13756 | IN | 6085 | R M Schahfer | 2017 | 5 | 14 | 14 | 14 | Conventional Steam Coal | 431 | 172753 | 154730 | [6 empty] | 1805324 | 1805324 |  |  | 1796110 | 9214 |  |  |  |  | 239.3 | 51.2 | 1547 | 331 | 133 | 28 | 480 | 15 | (RI) Recirculate: Induced Draft |  | RI | Closed | Fresh | Surface | Kankakee River | Kankakee River | OP | 12 | 1976 | 12 | 1976 | OP | 12 | 1976 | 12 | 1976 | OP | 12 | 1976 | 12 | 1976 | N | SUB | ST | N/A | Electric Utility | 1 | 1 | 1 | 1 | Simple
13756 | IN | 6085 | R M Schahfer | 2017 | 6 | 14 | 14 | 14 | Conventional Steam Coal | 431 | 0 | -1920 | [6 empty] | 30 | 30 |  |  | 0 | 30 |  |  |  |  | 0 | 0 |  |  | 0 | 0 | 0 | 15 | (RI) Recirculate: Induced Draft |  | RI | Closed | Fresh | Surface | Kankakee River | Kankakee River | OP | 12 | 1976 | 12 | 1976 | OP | 12 | 1976 | 12 | 1976 | OP | 12 | 1976 | 12 | 1976 | N | SUB | ST | N/A | Electric Utility | 1 | 1 | 1 | 1 | Simple
13756 | IN | 6085 | R M Schahfer | 2017 | 7 | 14 | 14 | 14 | Conventional Steam Coal | 431 | 95710 | 81288 | [6 empty] | 1019713 | 1019713 |  |  | 1007619 | 12094 |  |  |  |  | 131.1 | 45.7 | 1613 | 562 | 129 | 45 | 299 | 15 | (RI) Recirculate: Induced Draft |  | RI | Closed | Fresh | Surface | Kankakee River | Kankakee River | OP | 12 | 1976 | 12 | 1976 | OP | 12 | 1976 | 12 | 1976 | OP | 12 | 1976 | 12 | 1976 | N | SUB | ST | N/A | Electric Utility | 1 | 1 | 1 | 1 | Simple
13756 | IN | 6085 | R M Schahfer | 2017 | 8 | 14 | 14 | 14 | Conventional Steam Coal | 431 | 84930 | 74079 | [6 empty] | 929648 | 929648 |  |  | 925991 | 3657 |  |  |  |  | 106 | 39.3 | 1431 | 531 | 114 | 42 | 242 | 15 | (RI) Recirculate: Induced Draft |  | RI | Closed | Fresh | Surface | Kankakee River | Kankakee River | OP | 12 | 1976 | 12 | 1976 | OP | 12 | 1976 | 12 | 1976 | OP | 12 | 1976 | 12 | 1976 | N | SUB | ST | N/A | Electric Utility | 1 | 1 | 1 | 1 | Simple
13756 | IN | 6085 | R M Schahfer | 2017 | 9 | 14 | 14 | 14 | Conventional Steam Coal | 431 | 15780 | 10717 | [6 empty] | 181979 | 181979 |  |  | 175826 | 6153 |  |  |  |  | 17.7 | 6.1 | 1652 | 569 | 97 | 34 | 55 | 15 | (RI) Recirculate: Induced Draft |  | RI | Closed | Fresh | Surface | Kankakee River | Kankakee River | OP | 12 | 1976 | 12 | 1976 | OP | 12 | 1976 | 12 | 1976 | OP | 12 | 1976 | 12 | 1976 | N | SUB | ST | N/A | Electric Utility | 1 | 1 | 1 | 1 | Simple
13756 | IN | 6085 | R M Schahfer | 2017 | 10 | 14 | 14 | 14 | Conventional Steam Coal | 431 | 0 | -2336 | [6 empty] | 1 | 1 |  |  | 0 | 1 |  |  |  |  | 0 | 0 |  |  | 0 | 0 | 0 | 15 | (RI) Recirculate: Induced Draft |  | RI | Closed | Fresh | Surface | Kankakee River | Kankakee River | OP | 12 | 1976 | 12 | 1976 | OP | 12 | 1976 | 12 | 1976 | OP | 12 | 1976 | 12 | 1976 | N | SUB | ST | N/A | Electric Utility | 1 | 1 | 1 | 1 | Simple
13756 | IN | 6085 | R M Schahfer | 2017 | 11 | 14 | 14 | 14 | Conventional Steam Coal | 431 | 0 | -3678 | [6 empty] | 79 | 79 |  |  | 0 | 79 |  |  |  |  | 0 | 0 |  |  | 0 | 0 | 0 | 15 | (RI) Recirculate: Induced Draft |  | RI | Closed | Fresh | Surface | Kankakee River | Kankakee River | OP | 12 | 1976 | 12 | 1976 | OP | 12 | 1976 | 12 | 1976 | OP | 12 | 1976 | 12 | 1976 | N | SUB | ST | N/A | Electric Utility | 1 | 1 | 1 | 1 | Simple
13756 | IN | 6085 | R M Schahfer | 2017 | 12 | 14 | 14 | 14 | Conventional Steam Coal | 431 | 14440 | 5013 | [6 empty] | 184935 | 184935 |  |  | 173720 | 11216 |  |  |  |  | 25.2 | 8.2 | 5027 | 1636 | 136 | 44 | 61 | 15 | (RI) Recirculate: Induced Draft |  | RI | Closed | Fresh | Surface | Kankakee River | Kankakee River | OP | 12 | 1976 | 12 | 1976 | OP | 12 | 1976 | 12 | 1976 | OP | 12 | 1976 | 12 | 1976 | N | SUB | ST | N/A | Electric Utility | 1 | 1 | 1 | 1 | Simple
13756 | IN | 6085 | R M Schahfer | 2017 | 1 | 15 | 15 | 15 | Conventional Steam Coal | 472 | 114210 | 101214 | [6 empty] | 1244759 | 1244759 |  |  | 1225265 | 19494 |  |  |  |  | 140 | 56.4 | 1383 | 557 | 112 | 45 | 339 | 15 | (RI) Recirculate: Induced Draft |  | RI | Closed | Fresh | Surface | Kankakee River | Kankakee River | OP | 10 | 1979 | 10 | 1979 | OP | 10 | 1979 | 10 | 1979 | OP | 10 | 1979 | 10 | 1979 | N | SUB | ST | N/A | Electric Utility | 1 | 1 | 1 | 1 | Simple
13756 | IN | 6085 | R M Schahfer | 2017 | 2 | 15 | 15 | 15 | Conventional Steam Coal | 472 | 98370 | 85786 | [6 empty] | 1059921 | 1059921 |  |  | 1033439 | 26482 |  |  |  |  | 102 | 50.5 | 1189 | 589 | 96 | 48 | 288 | 15 | (RI) Recirculate: Induced Draft |  | RI | Closed | Fresh | Surface | Kankakee River | Kankakee River | OP | 10 | 1979 | 10 | 1979 | OP | 10 | 1979 | 10 | 1979 | OP | 10 | 1979 | 10 | 1979 | N | SUB | ST | N/A | Electric Utility | 1 | 1 | 1 | 1 | Simple
13756 | IN | 6085 | R M Schahfer | 2017 | 3 | 15 | 15 | 15 | Conventional Steam Coal | 472 | 0 | -602 | [6 empty] | 6 | 6 |  |  | 0 | 6 |  |  |  |  | 0 | 0 |  |  | 0 | 0 | 0 | 15 | (RI) Recirculate: Induced Draft |  | RI | Closed | Fresh | Surface | Kankakee River | Kankakee River | OP | 10 | 1979 | 10 | 1979 | OP | 10 | 1979 | 10 | 1979 | OP | 10 | 1979 | 10 | 1979 | N | SUB | ST | N/A | Electric Utility | 1 | 1 | 1 | 1 | Simple
13756 | IN | 6085 | R M Schahfer | 2017 | 4 | 15 | 15 | 15 | Conventional Steam Coal | 472 | 0 | -383 | [6 empty] | 16 | 16 |  |  | 0 | 16 |  |  |  |  | 0 | 0 |  |  | 0 | 0 | 0 | 15 | (RI) Recirculate: Induced Draft |  | RI | Closed | Fresh | Surface | Kankakee River | Kankakee River | OP | 10 | 1979 | 10 | 1979 | OP | 10 | 1979 | 10 | 1979 | OP | 10 | 1979 | 10 | 1979 | N | SUB | ST | N/A | Electric Utility | 1 | 1 | 1 | 1 | Simple
13756 | IN | 6085 | R M Schahfer | 2017 | 5 | 15 | 15 | 15 | Conventional Steam Coal | 472 | 0 | -2281 | [6 empty] | 12355 | 12355 |  |  | 0 | 12355 |  |  |  |  | 0 | 0 |  |  | 0 | 0 | 0 | 15 | (RI) Recirculate: Induced Draft |  | RI | Closed | Fresh | Surface | Kankakee River | Kankakee River | OP | 10 | 1979 | 10 | 1979 | OP | 10 | 1979 | 10 | 1979 | OP | 10 | 1979 | 10 | 1979 | N | SUB | ST | N/A | Electric Utility | 1 | 1 | 1 | 1 | Simple
13756 | IN | 6085 | R M Schahfer | 2017 | 6 | 15 | 15 | 15 | Conventional Steam Coal | 472 | 21860 | 15331 | [6 empty] | 278792 | 278792 |  |  | 239228 | 39564 |  |  |  |  | 54.8 | 26.4 | 3574 | 1722 | 197 | 95 | 88 | 15 | (RI) Recirculate: Induced Draft |  | RI | Closed | Fresh | Surface | Kankakee River | Kankakee River | OP | 10 | 1979 | 10 | 1979 | OP | 10 | 1979 | 10 | 1979 | OP | 10 | 1979 | 10 | 1979 | N | SUB | ST | N/A | Electric Utility | 1 | 1 | 1 | 1 | Simple
13756 | IN | 6085 | R M Schahfer | 2017 | 7 | 15 | 15 | 15 | Conventional Steam Coal | 472 | 155300 | 138787 | [6 empty] | 1643076 | 1643076 |  |  | 1609699 | 33378 |  |  |  |  | 190.8 | 66.6 | 1375 | 480 | 116 | 41 | 435 | 15 | (RI) Recirculate: Induced Draft |  | RI | Closed | Fresh | Surface | Kankakee River | Kankakee River | OP | 10 | 1979 | 10 | 1979 | OP | 10 | 1979 | 10 | 1979 | OP | 10 | 1979 | 10 | 1979 | N | SUB | ST | N/A | Electric Utility | 1 | 1 | 1 | 1 | Simple
13756 | IN | 6085 | R M Schahfer | 2017 | 8 | 15 | 15 | 15 | Conventional Steam Coal | 472 | 136450 | 120791 | [6 empty] | 1392377 | 1392377 |  |  | 1370999 | 21378 |  |  |  |  | 180.5 | 66.9 | 1494 | 554 | 130 | 48 | 412 | 15 | (RI) Recirculate: Induced Draft |  | RI | Closed | Fresh | Surface | Kankakee River | Kankakee River | OP | 10 | 1979 | 10 | 1979 | OP | 10 | 1979 | 10 | 1979 | OP | 10 | 1979 | 10 | 1979 | N | SUB | ST | N/A | Electric Utility | 1 | 1 | 1 | 1 | Simple
13756 | IN | 6085 | R M Schahfer | 2017 | 9 | 15 | 15 | 15 | Conventional Steam Coal | 472 | 189780 | 170099 | [6 empty] | 1953281 | 1953281 |  |  | 1937764 | 15517 |  |  |  |  | 186.9 | 64.4 | 1099 | 379 | 96 | 33 | 583 | 15 | (RI) Recirculate: Induced Draft |  | RI | Closed | Fresh | Surface | Kankakee River | Kankakee River | OP | 10 | 1979 | 10 | 1979 | OP | 10 | 1979 | 10 | 1979 | OP | 10 | 1979 | 10 | 1979 | N | SUB | ST | N/A | Electric Utility | 1 | 1 | 1 | 1 | Simple
13756 | IN | 6085 | R M Schahfer | 2017 | 10 | 15 | 15 | 15 | Conventional Steam Coal | 472 | 0 | -2563 | [6 empty] | 105 | 105 |  |  | 0 | 105 |  |  |  |  | 0 | 0 |  |  | 0 | 0 | 0 | 15 | (RI) Recirculate: Induced Draft |  | RI | Closed | Fresh | Surface | Kankakee River | Kankakee River | OP | 10 | 1979 | 10 | 1979 | OP | 10 | 1979 | 10 | 1979 | OP | 10 | 1979 | 10 | 1979 | N | SUB | ST | N/A | Electric Utility | 1 | 1 | 1 | 1 | Simple
13756 | IN | 6085 | R M Schahfer | 2017 | 11 | 15 | 15 | 15 | Conventional Steam Coal | 472 | 187980 | 170720 | [6 empty] | 1982185 | 1982185 |  |  | 1946736 | 35449 |  |  |  |  | 225 | 75.7 | 1318 | 443 | 114 | 38 | 615 | 15 | (RI) Recirculate: Induced Draft |  | RI | Closed | Fresh | Surface | Kankakee River | Kankakee River | OP | 10 | 1979 | 10 | 1979 | OP | 10 | 1979 | 10 | 1979 | OP | 10 | 1979 | 10 | 1979 | N | SUB | ST | N/A | Electric Utility | 1 | 1 | 1 | 1 | Simple
13756 | IN | 6085 | R M Schahfer | 2017 | 12 | 15 | 15 | 15 | Conventional Steam Coal | 472 | 48540 | 40421 | [6 empty] | 508804 | 508804 |  |  | 498152 | 10652 |  |  |  |  | 70.9 | 22.9 | 1754 | 567 | 139 | 45 | 172 | 15 | (RI) Recirculate: Induced Draft |  | RI | Closed | Fresh | Surface | Kankakee River | Kankakee River | OP | 10 | 1979 | 10 | 1979 | OP | 10 | 1979 | 10 | 1979 | OP | 10 | 1979 | 10 | 1979 | N | SUB | ST | N/A | Electric Utility | 1 | 1 | 1 | 1 | Simple
13756 | IN | 6085 | R M Schahfer | 2017 | 1 | 17 | 17 | 17 | Conventional Steam Coal | 361 | 228050 | 202213 | [6 empty] | 2272152 | 2272152 |  |  | 2269694 | 2458 |  |  |  |  | 301.5 | 121.4 | 1491 | 600 | 133 | 53 | 730 | 15 | (RI) Recirculate: Induced Draft |  | RI | Closed | Fresh | Surface | Kankakee River | Kankakee River | OP | 4 | 1983 | 4 | 1983 | OP | 4 | 1983 | 4 | 1983 | OP | 4 | 1983 | 4 | 1983 | N | BIT | ST | N/A | Electric Utility | 1 | 1 | 1 | 1 | Simple
13756 | IN | 6085 | R M Schahfer | 2017 | 2 | 17 | 17 | 17 | Conventional Steam Coal | 361 | 190680 | 167038 | [6 empty] | 1889052 | 1889052 |  |  | 1889031 | 21 |  |  |  |  | 238.2 | 117.9 | 1426 | 706 | 126 | 62 | 672 | 15 | (RI) Recirculate: Induced Draft |  | RI | Closed | Fresh | Surface | Kankakee River | Kankakee River | OP | 4 | 1983 | 4 | 1983 | OP | 4 | 1983 | 4 | 1983 | OP | 4 | 1983 | 4 | 1983 | N | BIT | ST | N/A | Electric Utility | 1 | 1 | 1 | 1 | Simple
13756 | IN | 6085 | R M Schahfer | 2017 | 3 | 17 | 17 | 17 | Conventional Steam Coal | 361 | 229550 | 201886 | [6 empty] | 2243217 | 2243217 |  |  | 2243109 | 108 |  |  |  |  | 278.3 | 94.6 | 1379 | 469 | 124 | 42 | 743 | 15 | (RI) Recirculate: Induced Draft |  | RI | Closed | Fresh | Surface | Kankakee River | Kankakee River | OP | 4 | 1983 | 4 | 1983 | OP | 4 | 1983 | 4 | 1983 | OP | 4 | 1983 | 4 | 1983 | N | BIT | ST | N/A | Electric Utility | 1 | 1 | 1 | 1 | Simple
13756 | IN | 6085 | R M Schahfer | 2017 | 4 | 17 | 17 | 17 | Conventional Steam Coal | 361 | 134173 | 116104 | [6 empty] | 1303074 | 1303074 |  |  | 1295499 | 7576 |  |  |  |  | 187.9 | 88.7 | 1618 | 764 | 144 | 68 | 428 | 15 | (RI) Recirculate: Induced Draft |  | RI | Closed | Fresh | Surface | Kankakee River | Kankakee River | OP | 4 | 1983 | 4 | 1983 | OP | 4 | 1983 | 4 | 1983 | OP | 4 | 1983 | 4 | 1983 | N | BIT | ST | N/A | Electric Utility | 1 | 1 | 1 | 1 | Simple
13756 | IN | 6085 | R M Schahfer | 2017 | 5 | 17 | 17 | 17 | Conventional Steam Coal | 361 | 6884 | -1778 | [6 empty] | 73050 | 73050 |  |  | 68866 | 4184 |  |  |  |  | 187.9 | 88.7 |  |  | 2572 | 1214 | 428 | 15 | (RI) Recirculate: Induced Draft |  | RI | Closed | Fresh | Surface | Kankakee River | Kankakee River | OP | 4 | 1983 | 4 | 1983 | OP | 4 | 1983 | 4 | 1983 | OP | 4 | 1983 | 4 | 1983 | N | BIT | ST | N/A | Electric Utility | 1 | 1 | 1 | 1 | Simple
13756 | IN | 6085 | R M Schahfer | 2017 | 6 | 17 | 17 | 17 | Conventional Steam Coal | 361 | 154560 | 131456 | [6 empty] | 1468376 | 1468376 |  |  | 1463449 | 4928 |  |  |  |  | 302.1 | 145.4 | 2298 | 1106 | 206 | 99 | 487 | 15 | (RI) Recirculate: Induced Draft |  | RI | Closed | Fresh | Surface | Kankakee River | Kankakee River | OP | 4 | 1983 | 4 | 1983 | OP | 4 | 1983 | 4 | 1983 | OP | 4 | 1983 | 4 | 1983 | N | BIT | ST | N/A | Electric Utility | 1 | 1 | 1 | 1 | Simple
13756 | IN | 6085 | R M Schahfer | 2017 | 7 | 17 | 17 | 17 | Conventional Steam Coal | 361 | 236580 | 210419 | [6 empty] | 2359455 | 2359455 |  |  | 2358828 | 627 |  |  |  |  | 326 | 113.7 | 1549 | 540 | 138 | 48 | 744 | 15 | (RI) Recirculate: Induced Draft |  | RI | Closed | Fresh | Surface | Kankakee River | Kankakee River | OP | 4 | 1983 | 4 | 1983 | OP | 4 | 1983 | 4 | 1983 | OP | 4 | 1983 | 4 | 1983 | N | BIT | ST | N/A | Electric Utility | 1 | 1 | 1 | 1 | Simple
13756 | IN | 6085 | R M Schahfer | 2017 | 8 | 17 | 17 | 17 | Conventional Steam Coal | 361 | 126480 | 108993 | [6 empty] | 1260725 | 1260725 |  |  | 1260571 | 154 |  |  |  |  | 173.4 | 64.3 | 1591 | 590 | 138 | 51 | 395 | 15 | (RI) Recirculate: Induced Draft |  | RI | Closed | Fresh | Surface | Kankakee River | Kankakee River | OP | 4 | 1983 | 4 | 1983 | OP | 4 | 1983 | 4 | 1983 | OP | 4 | 1983 | 4 | 1983 | N | BIT | ST | N/A | Electric Utility | 1 | 1 | 1 | 1 | Simple
13756 | IN | 6085 | R M Schahfer | 2017 | 9 | 17 | 17 | 17 | Conventional Steam Coal | 361 | 115610 | 98267 | [6 empty] | 1170846 | 1170846 |  |  | 1160904 | 9942 |  |  |  |  | 123.7 | 42.7 | 1259 | 435 | 106 | 36 | 386 | 15 | (RI) Recirculate: Induced Draft |  | RI | Closed | Fresh | Surface | Kankakee River | Kankakee River | OP | 4 | 1983 | 4 | 1983 | OP | 4 | 1983 | 4 | 1983 | OP | 4 | 1983 | 4 | 1983 | N | BIT | ST | N/A | Electric Utility | 1 | 1 | 1 | 1 | Simple
13756 | IN | 6085 | R M Schahfer | 2017 | 10 | 17 | 17 | 17 | Conventional Steam Coal | 361 | 0 | -2439 | [6 empty] | 0 | 0 |  |  | 0 | 0 |  |  |  |  | 0 | 0 |  |  |  |  | 0 | 15 | (RI) Recirculate: Induced Draft |  | RI | Closed | Fresh | Surface | Kankakee River | Kankakee River | OP | 4 | 1983 | 4 | 1983 | OP | 4 | 1983 | 4 | 1983 | OP | 4 | 1983 | 4 | 1983 | N | BIT | ST | N/A | Electric Utility | 1 | 1 | 1 | 1 | Simple
13756 | IN | 6085 | R M Schahfer | 2017 | 11 | 17 | 17 | 17 | Conventional Steam Coal | 361 | 0 | -3541 | [6 empty] | 5 | 5 |  |  | 0 | 5 |  |  |  |  | 0 | 0 |  |  | 0 | 0 | 0 | 15 | (RI) Recirculate: Induced Draft |  | RI | Closed | Fresh | Surface | Kankakee River | Kankakee River | OP | 4 | 1983 | 4 | 1983 | OP | 4 | 1983 | 4 | 1983 | OP | 4 | 1983 | 4 | 1983 | N | BIT | ST | N/A | Electric Utility | 1 | 1 | 1 | 1 | Simple
13756 | IN | 6085 | R M Schahfer | 2017 | 12 | 17 | 17 | 17 | Conventional Steam Coal | 361 | 39820 | 28770 | [6 empty] | 407515 | 407515 |  |  | 392172 | 15343 |  |  |  |  | 63.9 | 20.7 | 2221 | 719 | 157 | 51 | 155 | 15 | (RI) Recirculate: Induced Draft |  | RI | Closed | Fresh | Surface | Kankakee River | Kankakee River | OP | 4 | 1983 | 4 | 1983 | OP | 4 | 1983 | 4 | 1983 | OP | 4 | 1983 | 4 | 1983 | N | BIT | ST | N/A | Electric Utility | 1 | 1 | 1 | 1 | Simple
13756 | IN | 6085 | R M Schahfer | 2017 | 1 | 18 | 18 | 18 | Conventional Steam Coal | 361 | 168800 | 148609 | [6 empty] | 1717318 | 1717318 |  |  | 1712624 | 4695 |  |  |  |  | 201.6 | 81.2 | 1357 | 546 | 117 | 47 | 488 | 15 | (RI) Recirculate: Induced Draft |  | RI | Closed | Fresh | Surface | Kankakee River | Kankakee River | OP | 2 | 1986 | 2 | 1986 | OP | 2 | 1986 | 2 | 1986 | OP | 2 | 1986 | 2 | 1986 | N | BIT | ST | N/A | Electric Utility | 1 | 1 | 1 | 1 | Simple
13756 | IN | 6085 | R M Schahfer | 2017 | 2 | 18 | 18 | 18 | Conventional Steam Coal | 361 | 208260 | 184694 | [6 empty] | 2078355 | 2078355 |  |  | 2078208 | 147 |  |  |  |  | 238.2 | 117.9 | 1290 | 638 | 115 | 57 | 672 | 15 | (RI) Recirculate: Induced Draft |  | RI | Closed | Fresh | Surface | Kankakee River | Kankakee River | OP | 2 | 1986 | 2 | 1986 | OP | 2 | 1986 | 2 | 1986 | OP | 2 | 1986 | 2 | 1986 | N | BIT | ST | N/A | Electric Utility | 1 | 1 | 1 | 1 | Simple
13756 | IN | 6085 | R M Schahfer | 2017 | 3 | 18 | 18 | 18 | Conventional Steam Coal | 361 | 253760 | 226260 | [6 empty] | 2472779 | 2472779 |  |  | 2472721 | 59 |  |  |  |  | 278.3 | 94.6 | 1230 | 418 | 113 | 38 | 743 | 15 | (RI) Recirculate: Induced Draft |  | RI | Closed | Fresh | Surface | Kankakee River | Kankakee River | OP | 2 | 1986 | 2 | 1986 | OP | 2 | 1986 | 2 | 1986 | OP | 2 | 1986 | 2 | 1986 | N | BIT | ST | N/A | Electric Utility | 1 | 1 | 1 | 1 | Simple
13756 | IN | 6085 | R M Schahfer | 2017 | 4 | 18 | 18 | 18 | Conventional Steam Coal | 361 | 167338 | 147671 | [6 empty] | 1660460 | 1660460 |  |  | 1654027 | 6432 |  |  |  |  | 221.4 | 104.4 | 1499 | 707 | 133 | 63 | 505 | 15 | (RI) Recirculate: Induced Draft |  | RI | Closed | Fresh | Surface | Kankakee River | Kankakee River | OP | 2 | 1986 | 2 | 1986 | OP | 2 | 1986 | 2 | 1986 | OP | 2 | 1986 | 2 | 1986 | N | BIT | ST | N/A | Electric Utility | 1 | 1 | 1 | 1 | Simple
13756 | IN | 6085 | R M Schahfer | 2017 | 5 | 18 | 18 | 18 | Conventional Steam Coal | 361 | 228456 | 208646 | [6 empty] | 2299353 | 2299353 |  |  | 2297185 | 2168 |  |  |  |  | 370.5 | 79.2 | 1776 | 380 | 161 | 34 | 744 | 15 | (RI) Recirculate: Induced Draft |  | RI | Closed | Fresh | Surface | Kankakee River | Kankakee River | OP | 2 | 1986 | 2 | 1986 | OP | 2 | 1986 | 2 | 1986 | OP | 2 | 1986 | 2 | 1986 | N | BIT | ST | N/A | Electric Utility | 1 | 1 | 1 | 1 | Simple
13756 | IN | 6085 | R M Schahfer | 2017 | 6 | 18 | 18 | 18 | Conventional Steam Coal | 361 | 148000 | 125233 | [6 empty] | 1457360 | 1457360 |  |  | 1449200 | 8160 |  |  |  |  | 310.1 | 149.3 | 2476 | 1192 | 213 | 102 | 500 | 15 | (RI) Recirculate: Induced Draft |  | RI | Closed | Fresh | Surface | Kankakee River | Kankakee River | OP | 2 | 1986 | 2 | 1986 | OP | 2 | 1986 | 2 | 1986 | OP | 2 | 1986 | 2 | 1986 | N | BIT | ST | N/A | Electric Utility | 1 | 1 | 1 | 1 | Simple
13756 | IN | 6085 | R M Schahfer | 2017 | 7 | 18 | 18 | 18 | Conventional Steam Coal | 361 | 248630 | 221914 | [6 empty] | 2433722 | 2433722 |  |  | 2433586 | 135 |  |  |  |  | 326 | 113.7 | 1469 | 512 | 134 | 47 | 744 | 15 | (RI) Recirculate: Induced Draft |  | RI | Closed | Fresh | Surface | Kankakee River | Kankakee River | OP | 2 | 1986 | 2 | 1986 | OP | 2 | 1986 | 2 | 1986 | OP | 2 | 1986 | 2 | 1986 | N | BIT | ST | N/A | Electric Utility | 1 | 1 | 1 | 1 | Simple
13756 | IN | 6085 | R M Schahfer | 2017 | 8 | 18 | 18 | 18 | Conventional Steam Coal | 361 | 240110 | 214734 | [6 empty] | 2326176 | 2326176 |  |  | 2325231 | 945 |  |  |  |  | 326.1 | 120.8 | 1519 | 563 | 140 | 52 | 744 | 15 | (RI) Recirculate: Induced Draft |  | RI | Closed | Fresh | Surface | Kankakee River | Kankakee River | OP | 2 | 1986 | 2 | 1986 | OP | 2 | 1986 | 2 | 1986 | OP | 2 | 1986 | 2 | 1986 | N | BIT | ST | N/A | Electric Utility | 1 | 1 | 1 | 1 | Simple
13756 | IN | 6085 | R M Schahfer | 2017 | 9 | 18 | 18 | 18 | Conventional Steam Coal | 361 | 151620 | 133854 | [6 empty] | 1469699 | 1469699 |  |  | 1465659 | 4040 |  |  |  |  | 163.4 | 56.4 | 1221 | 421 | 111 | 38 | 510 | 15 | (RI) Recirculate: Induced Draft |  | RI | Closed | Fresh | Surface | Kankakee River | Kankakee River | OP | 2 | 1986 | 2 | 1986 | OP | 2 | 1986 | 2 | 1986 | OP | 2 | 1986 | 2 | 1986 | N | BIT | ST | N/A | Electric Utility | 1 | 1 | 1 | 1 | Simple
13756 | IN | 6085 | R M Schahfer | 2017 | 10 | 18 | 18 | 18 | Conventional Steam Coal | 361 | 215460 | 192049 | [6 empty] | 2118388 | 2118388 |  |  | 2117578 | 810 |  |  |  |  | 303.4 |  | 1580 |  | 143 |  | 744 | 15 | (RI) Recirculate: Induced Draft |  | RI | Closed | Fresh | Surface | Kankakee River | Kankakee River | OP | 2 | 1986 | 2 | 1986 | OP | 2 | 1986 | 2 | 1986 | OP | 2 | 1986 | 2 | 1986 | N | BIT | ST | N/A | Electric Utility | 1 | 1 | 1 | 1 | Simple
13756 | IN | 6085 | R M Schahfer | 2017 | 11 | 18 | 18 | 18 | Conventional Steam Coal | 361 | 231290 | 206365 | [6 empty] | 2315231 | 2315231 |  |  | 2315126 | 105 |  |  |  |  | 263.7 | 88.8 | 1278 | 430 | 114 | 38 | 720 | 15 | (RI) Recirculate: Induced Draft |  | RI | Closed | Fresh | Surface | Kankakee River | Kankakee River | OP | 2 | 1986 | 2 | 1986 | OP | 2 | 1986 | 2 | 1986 | OP | 2 | 1986 | 2 | 1986 | N | BIT | ST | N/A | Electric Utility | 1 | 1 | 1 | 1 | Simple
13756 | IN | 6085 | R M Schahfer | 2017 | 12 | 18 | 18 | 18 | Conventional Steam Coal | 361 | 234550 | 212019 | [6 empty] | 2314565 | 2314565 |  |  | 2314524 | 41 |  |  |  |  | 306.2 | 99 | 1444 | 467 | 132 | 43 | 744 | 15 | (RI) Recirculate: Induced Draft |  | RI | Closed | Fresh | Surface | Kankakee River | Kankakee River | OP | 2 | 1986 | 2 | 1986 | OP | 2 | 1986 | 2 | 1986 | OP | 2 | 1986 | 2 | 1986 | N | BIT | ST | N/A | Electric Utility | 1 | 1 | 1 | 1 | Simple
13781 | MN | 6090 | Sherburne County | 2017 | 1 | 1 | 1 | 1 | Conventional Steam Coal | 680 | 409580 | 376332 | [6 empty] | 3964735 | 3964735 |  |  | 3959378 |  | 5357 |  |  |  | 579.927 | 458.422 | 1541 | 1218 | 146 | 116 | 700 | 6 | (RI) Recirculate: Induced Draft |  | RI | Closed | Fresh | Surface | Mississippi River | Mississippi River | OP | 4 | 1976 | 4 | 1976 | OP | 5 | 1987 | 5 | 1987 | OP | 5 | 1976 | 5 | 1976 | Y | SUB | ST | N/A | Electric Utility | 1 | 1 | 1 | 1 | Simple
13781 | MN | 6090 | Sherburne County | 2017 | 2 | 1 | 1 | 1 | Conventional Steam Coal | 680 | 314680 | 285488 | [6 empty] | 3065768 | 3065768 |  |  | 3065733 |  | 35 |  |  |  | 470.291 | 356.522 | 1647 | 1249 | 153 | 116 | 672 | 6 | (RI) Recirculate: Induced Draft |  | RI | Closed | Fresh | Surface | Mississippi River | Mississippi River | OP | 4 | 1976 | 4 | 1976 | OP | 5 | 1987 | 5 | 1987 | OP | 5 | 1976 | 5 | 1976 | Y | SUB | ST | N/A | Electric Utility | 1 | 1 | 1 | 1 | Simple
13781 | MN | 6090 | Sherburne County | 2017 | 3 | 1 | 1 | 1 | Conventional Steam Coal | 680 | 365480 | 332421 | [6 empty] | 3522012 | 3522012 |  |  | 3521971 |  | 41 |  |  |  | 383.515 | 306.391 | 1154 | 922 | 109 | 87 | 744 | 6 | (RI) Recirculate: Induced Draft |  | RI | Closed | Fresh | Surface | Mississippi River | Mississippi River | OP | 4 | 1976 | 4 | 1976 | OP | 5 | 1987 | 5 | 1987 | OP | 5 | 1976 | 5 | 1976 | Y | SUB | ST | N/A | Electric Utility | 1 | 1 | 1 | 1 | Simple
13781 | MN | 6090 | Sherburne County | 2017 | 4 | 1 | 1 | 1 | Conventional Steam Coal | 680 | 365510 | 333196 | [6 empty] | 3561955 | 3561955 |  |  | 3561038 |  | 917 |  |  |  | 299.878 | 241.53 | 900 | 725 | 84 | 68 | 719 | 6 | (RI) Recirculate: Induced Draft |  | RI | Closed | Fresh | Surface | Mississippi River | Mississippi River | OP | 4 | 1976 | 4 | 1976 | OP | 5 | 1987 | 5 | 1987 | OP | 5 | 1976 | 5 | 1976 | Y | SUB | ST | N/A | Electric Utility | 1 | 1 | 1 | 1 | Simple
13781 | MN | 6090 | Sherburne County | 2017 | 5 | 1 | 1 | 1 | Conventional Steam Coal | 680 | 342440 | 311088 | [6 empty] | 3321398 | 3321398 |  |  | 3315640 |  | 5758 |  |  |  | 428.064 | 343.933 | 1376 | 1106 | 129 | 104 | 641 | 6 | (RI) Recirculate: Induced Draft |  | RI | Closed | Fresh | Surface | Mississippi River | Mississippi River | OP | 4 | 1976 | 4 | 1976 | OP | 5 | 1987 | 5 | 1987 | OP | 5 | 1976 | 5 | 1976 | Y | SUB | ST | N/A | Electric Utility | 1 | 1 | 1 | 1 | Simple
13781 | MN | 6090 | Sherburne County | 2017 | 6 | 1 | 1 | 1 | Conventional Steam Coal | 680 | 317640 | 286405 | [6 empty] | 3124447 | 3124447 |  |  | 3124220 |  | 226 |  |  |  | 609.905 | 503.655 | 2130 | 1759 | 195 | 161 | 720 | 6 | (RI) Recirculate: Induced Draft |  | RI | Closed | Fresh | Surface | Mississippi River | Mississippi River | OP | 4 | 1976 | 4 | 1976 | OP | 5 | 1987 | 5 | 1987 | OP | 5 | 1976 | 5 | 1976 | Y | SUB | ST | N/A | Electric Utility | 1 | 1 | 1 | 1 | Simple
13781 | MN | 6090 | Sherburne County | 2017 | 7 | 1 | 1 | 1 | Conventional Steam Coal | 680 | 420010 | 385089 | [6 empty] | 4156892 | 4156892 |  |  | 4150972 |  | 5920 |  |  |  | 791.009 | 670.128 | 2054 | 1740 | 190 | 161 | 719 | 6 | (RI) Recirculate: Induced Draft |  | RI | Closed | Fresh | Surface | Mississippi River | Mississippi River | OP | 4 | 1976 | 4 | 1976 | OP | 5 | 1987 | 5 | 1987 | OP | 5 | 1976 | 5 | 1976 | Y | SUB | ST | N/A | Electric Utility | 1 | 1 | 1 | 1 | Simple
13781 | MN | 6090 | Sherburne County | 2017 | 8 | 1 | 1 | 1 | Conventional Steam Coal | 680 | 363840 | 331091 | [6 empty] | 3514230 | 3514230 |  |  | 3506981 |  | 7249 |  |  |  | 746.56 | 621.132 | 2255 | 1876 | 212 | 177 | 673 | 6 | (RI) Recirculate: Induced Draft |  | RI | Closed | Fresh | Surface | Mississippi River | Mississippi River | OP | 4 | 1976 | 4 | 1976 | OP | 5 | 1987 | 5 | 1987 | OP | 5 | 1976 | 5 | 1976 | Y | SUB | ST | N/A | Electric Utility | 1 | 1 | 1 | 1 | Simple
13781 | MN | 6090 | Sherburne County | 2017 | 9 | 1 | 1 | 1 | Conventional Steam Coal | 680 | 393530 | 359996 | [6 empty] | 3811872 | 3811872 |  |  | 3811420 |  | 453 |  |  |  | 632.706 | 520.718 | 1758 | 1446 | 166 | 137 | 720 | 6 | (RI) Recirculate: Induced Draft |  | RI | Closed | Fresh | Surface | Mississippi River | Mississippi River | OP | 4 | 1976 | 4 | 1976 | OP | 5 | 1987 | 5 | 1987 | OP | 5 | 1976 | 5 | 1976 | Y | SUB | ST | N/A | Electric Utility | 1 | 1 | 1 | 1 | Simple
13781 | MN | 6090 | Sherburne County | 2017 | 10 | 1 | 1 | 1 | Conventional Steam Coal | 680 | 341860 | 310424 | [6 empty] | 3353171 | 3353171 |  |  | 3344790 |  | 8381 |  |  |  | 536.38 | 434.111 | 1728 | 1398 | 160 | 129 | 669 | 6 | (RI) Recirculate: Induced Draft |  | RI | Closed | Fresh | Surface | Mississippi River | Mississippi River | OP | 4 | 1976 | 4 | 1976 | OP | 5 | 1987 | 5 | 1987 | OP | 5 | 1976 | 5 | 1976 | Y | SUB | ST | N/A | Electric Utility | 1 | 1 | 1 | 1 | Simple
13781 | MN | 6090 | Sherburne County | 2017 | 11 | 1 | 1 | 1 | Conventional Steam Coal | 680 | 428390 | 394980 | [6 empty] | 4219963 | 4219963 |  |  | 4219940 |  | 23 |  |  |  | 566.578 | 459.76 | 1434 | 1164 | 134 | 109 | 720 | 6 | (RI) Recirculate: Induced Draft |  | RI | Closed | Fresh | Surface | Mississippi River | Mississippi River | OP | 4 | 1976 | 4 | 1976 | OP | 5 | 1987 | 5 | 1987 | OP | 5 | 1976 | 5 | 1976 | Y | SUB | ST | N/A | Electric Utility | 1 | 1 | 1 | 1 | Simple
13781 | MN | 6090 | Sherburne County | 2017 | 12 | 1 | 1 | 1 | Conventional Steam Coal | 680 | 386940 | 353969 | [6 empty] | 3783956 | 3783956 |  |  | 3783874 |  | 81 |  |  |  | 593.343 | 463.007 | 1676 | 1308 | 157 | 122 | 744 | 6 | (RI) Recirculate: Induced Draft |  | RI | Closed | Fresh | Surface | Mississippi River | Mississippi River | OP | 4 | 1976 | 4 | 1976 | OP | 5 | 1987 | 5 | 1987 | OP | 5 | 1976 | 5 | 1976 | Y | SUB | ST | N/A | Electric Utility | 1 | 1 | 1 | 1 | Simple
13781 | MN | 6090 | Sherburne County | 2017 | 1 | 2 | 2 | 2 | Conventional Steam Coal | 682 | 414000 | 382561 | [6 empty] | 4015691 | 4015691 |  |  | 4011170 |  | 4521 | [9 empty] | 648 | 6 | (RI) Recirculate: Induced Draft |  | RI | Closed | Fresh | Surface | Mississippi River | Mississippi River | OP | 3 | 1977 | 3 | 1977 | OP | 4 | 1977 | 4 | 1977 | OP | 4 | 1977 | 4 | 1977 | Y | SUB | ST | N/A | Electric Utility | 1 | 1 | 1 | 1 | Simple
13781 | MN | 6090 | Sherburne County | 2017 | 2 | 2 | 2 | 2 | Conventional Steam Coal | 682 | 329730 | 301121 | [6 empty] | 3181233 | 3181233 |  |  | 3181158 |  | 75 | [9 empty] | 672 | 6 | (RI) Recirculate: Induced Draft |  | RI | Closed | Fresh | Surface | Mississippi River | Mississippi River | OP | 3 | 1977 | 3 | 1977 | OP | 4 | 1977 | 4 | 1977 | OP | 4 | 1977 | 4 | 1977 | Y | SUB | ST | N/A | Electric Utility | 1 | 1 | 1 | 1 | Simple
13781 | MN | 6090 | Sherburne County | 2017 | 3 | 2 | 2 | 2 | Conventional Steam Coal | 682 | 445560 | 412220 | [6 empty] | 4209437 | 4209437 |  |  | 4209437 |  | 0 | [9 empty] | 744 | 6 | (RI) Recirculate: Induced Draft |  | RI | Closed | Fresh | Surface | Mississippi River | Mississippi River | OP | 3 | 1977 | 3 | 1977 | OP | 4 | 1977 | 4 | 1977 | OP | 4 | 1977 | 4 | 1977 | Y | SUB | ST | N/A | Electric Utility | 1 | 1 | 1 | 1 | Simple
13781 | MN | 6090 | Sherburne County | 2017 | 4 | 2 | 2 | 2 | Conventional Steam Coal | 682 | 179050 | 158729 | [6 empty] | 1725569 | 1725569 |  |  | 1714008 |  | 11562 | [9 empty] | 323 | 6 | (RI) Recirculate: Induced Draft |  | RI | Closed | Fresh | Surface | Mississippi River | Mississippi River | OP | 3 | 1977 | 3 | 1977 | OP | 4 | 1977 | 4 | 1977 | OP | 4 | 1977 | 4 | 1977 | Y | SUB | ST | N/A | Electric Utility | 1 | 1 | 1 | 1 | Simple
13781 | MN | 6090 | Sherburne County | 2017 | 5 | 2 | 2 | 2 | Conventional Steam Coal | 682 | 407110 | 345004 | [6 empty] | 3952736 | 3952736 |  |  | 3949016 |  | 3720 | [9 empty] | 705 | 6 | (RI) Recirculate: Induced Draft |  | RI | Closed | Fresh | Surface | Mississippi River | Mississippi River | OP | 3 | 1977 | 3 | 1977 | OP | 4 | 1977 | 4 | 1977 | OP | 4 | 1977 | 4 | 1977 | Y | SUB | ST | N/A | Electric Utility | 1 | 1 | 1 | 1 | Simple
13781 | MN | 6090 | Sherburne County | 2017 | 6 | 2 | 2 | 2 | Conventional Steam Coal | 682 | 418790 | 386463 | [6 empty] | 4040048 | 4040048 |  |  | 4040019 |  | 29 | [9 empty] | 720 | 6 | (RI) Recirculate: Induced Draft |  | RI | Closed | Fresh | Surface | Mississippi River | Mississippi River | OP | 3 | 1977 | 3 | 1977 | OP | 4 | 1977 | 4 | 1977 | OP | 4 | 1977 | 4 | 1977 | Y | SUB | ST | N/A | Electric Utility | 1 | 1 | 1 | 1 | Simple
13781 | MN | 6090 | Sherburne County | 2017 | 7 | 2 | 2 | 2 | Conventional Steam Coal | 682 | 409200 | 376986 | [6 empty] | 3926762 | 3926762 |  |  | 3922351 |  | 4411 | [9 empty] | 689 | 6 | (RI) Recirculate: Induced Draft |  | RI | Closed | Fresh | Surface | Mississippi River | Mississippi River | OP | 3 | 1977 | 3 | 1977 | OP | 4 | 1977 | 4 | 1977 | OP | 4 | 1977 | 4 | 1977 | Y | SUB | ST | N/A | Electric Utility | 1 | 1 | 1 | 1 | Simple
13781 | MN | 6090 | Sherburne County | 2017 | 8 | 2 | 2 | 2 | Conventional Steam Coal | 682 | 446000 | 412415 | [6 empty] | 4298086 | 4298086 |  |  | 4298086 |  | 0 | [9 empty] | 744 | 6 | (RI) Recirculate: Induced Draft |  | RI | Closed | Fresh | Surface | Mississippi River | Mississippi River | OP | 3 | 1977 | 3 | 1977 | OP | 4 | 1977 | 4 | 1977 | OP | 4 | 1977 | 4 | 1977 | Y | SUB | ST | N/A | Electric Utility | 1 | 1 | 1 | 1 | Simple
13781 | MN | 6090 | Sherburne County | 2017 | 9 | 2 | 2 | 2 | Conventional Steam Coal | 682 | 388430 | 356920 | [6 empty] | 3783517 | 3783517 |  |  | 3783505 |  | 12 | [9 empty] | 720 | 6 | (RI) Recirculate: Induced Draft |  | RI | Closed | Fresh | Surface | Mississippi River | Mississippi River | OP | 3 | 1977 | 3 | 1977 | OP | 4 | 1977 | 4 | 1977 | OP | 4 | 1977 | 4 | 1977 | Y | SUB | ST | N/A | Electric Utility | 1 | 1 | 1 | 1 | Simple
13781 | MN | 6090 | Sherburne County | 2017 | 10 | 2 | 2 | 2 | Conventional Steam Coal | 682 | 334690 | 304214 | [6 empty] | 3291551 | 3291551 |  |  | 3291011 |  | 540 | [9 empty] | 706 | 6 | (RI) Recirculate: Induced Draft |  | RI | Closed | Fresh | Surface | Mississippi River | Mississippi River | OP | 3 | 1977 | 3 | 1977 | OP | 4 | 1977 | 4 | 1977 | OP | 4 | 1977 | 4 | 1977 | Y | SUB | ST | N/A | Electric Utility | 1 | 1 | 1 | 1 | Simple
13781 | MN | 6090 | Sherburne County | 2017 | 11 | 2 | 2 | 2 | Conventional Steam Coal | 682 | 418280 | 386254 | [6 empty] | 4119929 | 4119929 |  |  | 4119929 |  | 0 | [9 empty] | 720 | 6 | (RI) Recirculate: Induced Draft |  | RI | Closed | Fresh | Surface | Mississippi River | Mississippi River | OP | 3 | 1977 | 3 | 1977 | OP | 4 | 1977 | 4 | 1977 | OP | 4 | 1977 | 4 | 1977 | Y | SUB | ST | N/A | Electric Utility | 1 | 1 | 1 | 1 | Simple
13781 | MN | 6090 | Sherburne County | 2017 | 12 | 2 | 2 | 2 | Conventional Steam Coal | 682 | 417650 | 384995 | [6 empty] | 4082807 | 4082807 |  |  | 4082795 |  | 12 | [9 empty] | 744 | 6 | (RI) Recirculate: Induced Draft |  | RI | Closed | Fresh | Surface | Mississippi River | Mississippi River | OP | 3 | 1977 | 3 | 1977 | OP | 4 | 1977 | 4 | 1977 | OP | 4 | 1977 | 4 | 1977 | Y | SUB | ST | N/A | Electric Utility | 1 | 1 | 1 | 1 | Simple
13781 | MN | 6090 | Sherburne County | 2017 | 1 | 3 | 3 | 3 | Conventional Steam Coal | 876 | 536470 | 504018 | [6 empty] | 5059089 | 5059089 |  |  | 5055061 |  | 4028 | [9 empty] | 744 | 6 | (RI) Recirculate: Induced Draft |  | RI | Closed | Fresh | Surface | Mississippi River | Mississippi River | OP | 10 | 1987 | 10 | 1987 | OP | 5 | 1987 | 5 | 1987 | OP | 11 | 1987 | 11 | 1987 | N | SUB | ST | N/A | Electric Utility | 1 | 1 | 1 | 1 | Simple
13781 | MN | 6090 | Sherburne County | 2017 | 2 | 3 | 3 | 3 | Conventional Steam Coal | 876 | 340330 | 316236 | [6 empty] | 3109052 | 3109052 |  |  | 3104537 |  | 4516 | [9 empty] | 577 | 6 | (RI) Recirculate: Induced Draft |  | RI | Closed | Fresh | Surface | Mississippi River | Mississippi River | OP | 10 | 1987 | 10 | 1987 | OP | 5 | 1987 | 5 | 1987 | OP | 11 | 1987 | 11 | 1987 | N | SUB | ST | N/A | Electric Utility | 1 | 1 | 1 | 1 | Simple
13781 | MN | 6090 | Sherburne County | 2017 | 3 | 3 | 3 | 3 | Conventional Steam Coal | 876 | 0 | 0 | [6 empty] | 0 | 0 |  |  | 0 |  | 0 | [9 empty] | 0 | 6 | (RI) Recirculate: Induced Draft |  | RI | Closed | Fresh | Surface | Mississippi River | Mississippi River | OP | 10 | 1987 | 10 | 1987 | OP | 5 | 1987 | 5 | 1987 | OP | 11 | 1987 | 11 | 1987 | N | SUB | ST | N/A | Electric Utility | 1 | 1 | 1 | 1 | Simple
13781 | MN | 6090 | Sherburne County | 2017 | 4 | 3 | 3 | 3 | Conventional Steam Coal | 876 | 0 | 0 | [6 empty] | 0 | 0 |  |  | 0 |  | 0 | [9 empty] | 0 | 6 | (RI) Recirculate: Induced Draft |  | RI | Closed | Fresh | Surface | Mississippi River | Mississippi River | OP | 10 | 1987 | 10 | 1987 | OP | 5 | 1987 | 5 | 1987 | OP | 11 | 1987 | 11 | 1987 | N | SUB | ST | N/A | Electric Utility | 1 | 1 | 1 | 1 | Simple
13781 | MN | 6090 | Sherburne County | 2017 | 5 | 3 | 3 | 3 | Conventional Steam Coal | 876 | 0 | 0 | [6 empty] | 0 | 0 |  |  | 0 |  | 0 | [9 empty] | 0 | 6 | (RI) Recirculate: Induced Draft |  | RI | Closed | Fresh | Surface | Mississippi River | Mississippi River | OP | 10 | 1987 | 10 | 1987 | OP | 5 | 1987 | 5 | 1987 | OP | 11 | 1987 | 11 | 1987 | N | SUB | ST | N/A | Electric Utility | 1 | 1 | 1 | 1 | Simple
13781 | MN | 6090 | Sherburne County | 2017 | 6 | 3 | 3 | 3 | Conventional Steam Coal | 876 | 265538 | 243420 | [6 empty] | 2593987 | 2593987 |  |  | 2555635 |  | 38353 | [9 empty] | 564 | 6 | (RI) Recirculate: Induced Draft |  | RI | Closed | Fresh | Surface | Mississippi River | Mississippi River | OP | 10 | 1987 | 10 | 1987 | OP | 5 | 1987 | 5 | 1987 | OP | 11 | 1987 | 11 | 1987 | N | SUB | ST | N/A | Electric Utility | 1 | 1 | 1 | 1 | Simple
13781 | MN | 6090 | Sherburne County | 2017 | 7 | 3 | 3 | 3 | Conventional Steam Coal | 876 | 525054 | 490545 | [6 empty] | 4889818 | 4889818 |  |  | 4878866 |  | 10952 | [9 empty] | 712 | 6 | (RI) Recirculate: Induced Draft |  | RI | Closed | Fresh | Surface | Mississippi River | Mississippi River | OP | 10 | 1987 | 10 | 1987 | OP | 5 | 1987 | 5 | 1987 | OP | 11 | 1987 | 11 | 1987 | N | SUB | ST | N/A | Electric Utility | 1 | 1 | 1 | 1 | Simple
13781 | MN | 6090 | Sherburne County | 2017 | 8 | 3 | 3 | 3 | Conventional Steam Coal | 876 | 527590 | 494044 | [6 empty] | 4976864 | 4976864 |  |  | 4972134 |  | 4730 | [9 empty] | 744 | 6 | (RI) Recirculate: Induced Draft |  | RI | Closed | Fresh | Surface | Mississippi River | Mississippi River | OP | 10 | 1987 | 10 | 1987 | OP | 5 | 1987 | 5 | 1987 | OP | 11 | 1987 | 11 | 1987 | N | SUB | ST | N/A | Electric Utility | 1 | 1 | 1 | 1 | Simple
13781 | MN | 6090 | Sherburne County | 2017 | 9 | 3 | 3 | 3 | Conventional Steam Coal | 876 | 351453 | 326265 | [6 empty] | 3264935 | 3264935 |  |  | 3256560 |  | 8375 | [9 empty] | 571 | 6 | (RI) Recirculate: Induced Draft |  | RI | Closed | Fresh | Surface | Mississippi River | Mississippi River | OP | 10 | 1987 | 10 | 1987 | OP | 5 | 1987 | 5 | 1987 | OP | 11 | 1987 | 11 | 1987 | N | SUB | ST | N/A | Electric Utility | 1 | 1 | 1 | 1 | Simple
13781 | MN | 6090 | Sherburne County | 2017 | 10 | 3 | 3 | 3 | Conventional Steam Coal | 876 | 379322 | 352360 | [6 empty] | 3696473 | 3696473 |  |  | 3680878 |  | 15595 | [9 empty] | 619 | 6 | (RI) Recirculate: Induced Draft |  | RI | Closed | Fresh | Surface | Mississippi River | Mississippi River | OP | 10 | 1987 | 10 | 1987 | OP | 5 | 1987 | 5 | 1987 | OP | 11 | 1987 | 11 | 1987 | N | SUB | ST | N/A | Electric Utility | 1 | 1 | 1 | 1 | Simple
13781 | MN | 6090 | Sherburne County | 2017 | 11 | 3 | 3 | 3 | Conventional Steam Coal | 876 | 439856 | 410629 | [6 empty] | 4188444 | 4188444 |  |  | 4177440 |  | 11004 | [9 empty] | 667 | 6 | (RI) Recirculate: Induced Draft |  | RI | Closed | Fresh | Surface | Mississippi River | Mississippi River | OP | 10 | 1987 | 10 | 1987 | OP | 5 | 1987 | 5 | 1987 | OP | 11 | 1987 | 11 | 1987 | N | SUB | ST | N/A | Electric Utility | 1 | 1 | 1 | 1 | Simple
13781 | MN | 6090 | Sherburne County | 2017 | 12 | 3 | 3 | 3 | Conventional Steam Coal | 876 | 515397 | 482223 | [6 empty] | 4610278 | 4610278 |  |  | 4607225 |  | 3053 | [9 empty] | 744 | 6 | (RI) Recirculate: Induced Draft |  | RI | Closed | Fresh | Surface | Mississippi River | Mississippi River | OP | 10 | 1987 | 10 | 1987 | OP | 5 | 1987 | 5 | 1987 | OP | 11 | 1987 | 11 | 1987 | N | SUB | ST | N/A | Electric Utility | 1 | 1 | 1 | 1 | Simple
6526 | PA | 6094 | FirstEnergy Bruce Mansfield | 2017 | 1 | 1 | 1 | 1 | Conventional Steam Coal | 830 | 475195 | 433131 | [6 empty] | 4462993 | 4462993 |  |  | 4450597 |  | 12396 |  |  |  | 468.568 | 394.466 | 1082 | 911 | 105 | 88 | 676 | 15 | (RN) Recirculate: Natural Draft |  | RN | Closed | Fresh | Surface | Ohio River | OHIO RIVER | OP | 4 | 1976 | 4 | 1976 | OP | 4 | 1976 | 4 | 1976 | OP | 4 | 1976 | 4 | 1976 | N | RC | ST | N/A | IPP Non-CHP | 1 | 1 | 1 | 1 | Simple
6526 | PA | 6094 | FirstEnergy Bruce Mansfield | 2017 | 2 | 1 | 1 | 1 | Conventional Steam Coal | 830 | 249651 | 227953 | [6 empty] | 2313739 | 2313739 |  |  | 2288284 |  | 25456 |  |  |  | 130.559 | 99.103 | 573 | 435 | 56 | 43 | 324 | 15 | (RN) Recirculate: Natural Draft |  | RN | Closed | Fresh | Surface | Ohio River | OHIO RIVER | OP | 4 | 1976 | 4 | 1976 | OP | 4 | 1976 | 4 | 1976 | OP | 4 | 1976 | 4 | 1976 | N | RC | ST | N/A | IPP Non-CHP | 1 | 1 | 1 | 1 | Simple
6526 | PA | 6094 | FirstEnergy Bruce Mansfield | 2017 | 3 | 1 | 1 | 1 | Conventional Steam Coal | 830 | 407016 | 367089 | [6 empty] | 3865721 | 3865721 |  |  | 3846792 |  | 18929 |  |  |  | 384.22 | 159.902 | 1047 | 436 | 99 | 41 | 653 | 15 | (RN) Recirculate: Natural Draft |  | RN | Closed | Fresh | Surface | Ohio River | OHIO RIVER | OP | 4 | 1976 | 4 | 1976 | OP | 4 | 1976 | 4 | 1976 | OP | 4 | 1976 | 4 | 1976 | N | RC | ST | N/A | IPP Non-CHP | 1 | 1 | 1 | 1 | Simple
6526 | PA | 6094 | FirstEnergy Bruce Mansfield | 2017 | 4 | 1 | 1 | 1 | Conventional Steam Coal | 830 | 420629 | 376664 | [6 empty] | 3913298 | 3913298 |  |  | 3891959 |  | 21339 |  |  |  | 410.959 | 304.021 | 1091 | 807 | 105 | 78 | 655 | 15 | (RN) Recirculate: Natural Draft |  | RN | Closed | Fresh | Surface | Ohio River | OHIO RIVER | OP | 4 | 1976 | 4 | 1976 | OP | 4 | 1976 | 4 | 1976 | OP | 4 | 1976 | 4 | 1976 | N | RC | ST | N/A | IPP Non-CHP | 1 | 1 | 1 | 1 | Simple
6526 | PA | 6094 | FirstEnergy Bruce Mansfield | 2017 | 5 | 1 | 1 | 1 | Conventional Steam Coal | 830 | 382096 | 343168 | [6 empty] | 3670280 | 3670280 |  |  | 3655949 |  | 14332 |  |  |  | 408.071 | 296.496 | 1189 | 864 | 111 | 81 | 744 | 15 | (RN) Recirculate: Natural Draft |  | RN | Closed | Fresh | Surface | Ohio River | OHIO RIVER | OP | 4 | 1976 | 4 | 1976 | OP | 4 | 1976 | 4 | 1976 | OP | 4 | 1976 | 4 | 1976 | N | RC | ST | N/A | IPP Non-CHP | 1 | 1 | 1 | 1 | Simple
6526 | PA | 6094 | FirstEnergy Bruce Mansfield | 2017 | 6 | 1 | 1 | 1 | Conventional Steam Coal | 830 | 198566 | 175954 | [6 empty] | 1905092 | 1905092 |  |  | 1892478 |  | 12613 |  |  |  | 106.695 | 74.723 | 606 | 425 | 56 | 39 | 367 | 15 | (RN) Recirculate: Natural Draft |  | RN | Closed | Fresh | Surface | Ohio River | OHIO RIVER | OP | 4 | 1976 | 4 | 1976 | OP | 4 | 1976 | 4 | 1976 | OP | 4 | 1976 | 4 | 1976 | N | RC | ST | N/A | IPP Non-CHP | 1 | 1 | 1 | 1 | Simple
6526 | PA | 6094 | FirstEnergy Bruce Mansfield | 2017 | 7 | 1 | 1 | 1 | Conventional Steam Coal | 830 | 378773 | 340862 | [6 empty] | 3682763 | 3682763 |  |  | 3646864 |  | 35899 |  |  |  | 330.546 | 218.979 | 970 | 642 | 90 | 59 | 606 | 15 | (RN) Recirculate: Natural Draft |  | RN | Closed | Fresh | Surface | Ohio River | OHIO RIVER | OP | 4 | 1976 | 4 | 1976 | OP | 4 | 1976 | 4 | 1976 | OP | 4 | 1976 | 4 | 1976 | N | RC | ST | N/A | IPP Non-CHP | 1 | 1 | 1 | 1 | Simple
6526 | PA | 6094 | FirstEnergy Bruce Mansfield | 2017 | 8 | 1 | 1 | 1 | Conventional Steam Coal | 830 | 228288 | 204009 | [6 empty] | 2212655 | 2212655 |  |  | 2181429 |  | 31226 |  |  |  | 139.608 | 68.634 | 684 | 336 | 63 | 31 | 428 | 15 | (RN) Recirculate: Natural Draft |  | RN | Closed | Fresh | Surface | Ohio River | OHIO RIVER | OP | 4 | 1976 | 4 | 1976 | OP | 4 | 1976 | 4 | 1976 | OP | 4 | 1976 | 4 | 1976 | N | RC | ST | N/A | IPP Non-CHP | 1 | 1 | 1 | 1 | Simple
6526 | PA | 6094 | FirstEnergy Bruce Mansfield | 2017 | 9 | 1 | 1 | 1 | Conventional Steam Coal | 830 | 308118 | 274952 | [6 empty] | 3066140 | 3066140 |  |  | 3049997 |  | 16144 |  |  |  | 241.314 | 139.374 | 878 | 507 | 79 | 45 | 531 | 15 | (RN) Recirculate: Natural Draft |  | RN | Closed | Fresh | Surface | Ohio River | OHIO RIVER | OP | 4 | 1976 | 4 | 1976 | OP | 4 | 1976 | 4 | 1976 | OP | 4 | 1976 | 4 | 1976 | N | RC | ST | N/A | IPP Non-CHP | 1 | 1 | 1 | 1 | Simple
6526 | PA | 6094 | FirstEnergy Bruce Mansfield | 2017 | 10 | 1 | 1 | 1 | Conventional Steam Coal | 830 | 214324 | 191898 | [6 empty] | 2063582 | 2063582 |  |  | 2019848 |  | 43734 |  |  |  | 106.221 | 51.48 | 554 | 268 | 51 | 25 | 347 | 15 | (RN) Recirculate: Natural Draft |  | RN | Closed | Fresh | Surface | Ohio River | OHIO RIVER | OP | 4 | 1976 | 4 | 1976 | OP | 4 | 1976 | 4 | 1976 | OP | 4 | 1976 | 4 | 1976 | N | RC | ST | N/A | IPP Non-CHP | 1 | 1 | 1 | 1 | Simple
6526 | PA | 6094 | FirstEnergy Bruce Mansfield | 2017 | 11 | 1 | 1 | 1 | Conventional Steam Coal | 830 | 344845 | 310903 | [6 empty] | 3297945 | 3297945 |  |  | 3279983 |  | 17961 |  |  |  | 304.615 | 212.828 | 980 | 685 | 92 | 65 | 594 | 15 | (RN) Recirculate: Natural Draft |  | RN | Closed | Fresh | Surface | Ohio River | OHIO RIVER | OP | 4 | 1976 | 4 | 1976 | OP | 4 | 1976 | 4 | 1976 | OP | 4 | 1976 | 4 | 1976 | N | RC | ST | N/A | IPP Non-CHP | 1 | 1 | 1 | 1 | Simple
6526 | PA | 6094 | FirstEnergy Bruce Mansfield | 2017 | 12 | 1 | 1 | 1 | Conventional Steam Coal | 830 | 166812 | 145573 | [6 empty] | 1741577 | 1741577 |  |  | 1714538 |  | 27039 |  |  |  | 93.523 | 18.369 | 642 | 126 | 54 | 11 | 403 | 15 | (RN) Recirculate: Natural Draft |  | RN | Closed | Fresh | Surface | Ohio River | OHIO RIVER | OP | 4 | 1976 | 4 | 1976 | OP | 4 | 1976 | 4 | 1976 | OP | 4 | 1976 | 4 | 1976 | N | RC | ST | N/A | IPP Non-CHP | 1 | 1 | 1 | 1 | Simple
6526 | PA | 6094 | FirstEnergy Bruce Mansfield | 2017 | 1 | 2 | 2 | 2 | Conventional Steam Coal | 830 | 196052 | 176520 | [6 empty] | 1782172 | 1782172 |  |  | 1771881 |  | 10291 |  |  |  | 86.194 | 32.141 | 488 | 182 | 48 | 18 | 306 | 15 | (RN) Recirculate: Natural Draft |  | RN | Closed | Fresh | Surface | Ohio River | OHIO RIVER | OP | 10 | 1977 | 10 | 1977 | OP | 10 | 1977 | 10 | 1977 | OP | 10 | 1977 | 10 | 1977 | N | RC | ST | N/A | IPP Non-CHP | 1 | 1 | 1 | 1 | Simple
6526 | PA | 6094 | FirstEnergy Bruce Mansfield | 2017 | 2 | 2 | 2 | 2 | Conventional Steam Coal | 830 | 0 | -1864 | [6 empty] | 463 | 463 |  |  | 0 |  | 463 |  |  |  | 0 | 0 |  |  | 0 | 0 | 0 | 15 | (RN) Recirculate: Natural Draft |  | RN | Closed | Fresh | Surface | Ohio River | OHIO RIVER | OP | 10 | 1977 | 10 | 1977 | OP | 10 | 1977 | 10 | 1977 | OP | 10 | 1977 | 10 | 1977 | N | RC | ST | N/A | IPP Non-CHP | 1 | 1 | 1 | 1 | Simple
6526 | PA | 6094 | FirstEnergy Bruce Mansfield | 2017 | 3 | 2 | 2 | 2 | Conventional Steam Coal | 830 | 16573 | 12889 | [6 empty] | 224089 | 224089 |  |  | 201577 |  | 22512 |  |  |  | 9.187 | 2.368 | 713 | 184 | 41 | 11 | 45 | 15 | (RN) Recirculate: Natural Draft |  | RN | Closed | Fresh | Surface | Ohio River | OHIO RIVER | OP | 10 | 1977 | 10 | 1977 | OP | 10 | 1977 | 10 | 1977 | OP | 10 | 1977 | 10 | 1977 | N | RC | ST | N/A | IPP Non-CHP | 1 | 1 | 1 | 1 | Simple
6526 | PA | 6094 | FirstEnergy Bruce Mansfield | 2017 | 4 | 2 | 2 | 2 | Conventional Steam Coal | 830 | 61499 | 53463 | [6 empty] | 662754 | 662754 |  |  | 646810 |  | 15944 |  |  |  | 102.203 | 84.249 | 1912 | 1576 | 154 | 127 | 116 | 15 | (RN) Recirculate: Natural Draft |  | RN | Closed | Fresh | Surface | Ohio River | OHIO RIVER | OP | 10 | 1977 | 10 | 1977 | OP | 10 | 1977 | 10 | 1977 | OP | 10 | 1977 | 10 | 1977 | N | RC | ST | N/A | IPP Non-CHP | 1 | 1 | 1 | 1 | Simple
6526 | PA | 6094 | FirstEnergy Bruce Mansfield | 2017 | 5 | 2 | 2 | 2 | Conventional Steam Coal | 830 | 325776 | 293233 | [6 empty] | 3184338 | 3184338 |  |  | 3158542 |  | 25796 |  |  |  | 238.452 | 122.883 | 813 | 419 | 75 | 39 | 509 | 15 | (RN) Recirculate: Natural Draft |  | RN | Closed | Fresh | Surface | Ohio River | OHIO RIVER | OP | 10 | 1977 | 10 | 1977 | OP | 10 | 1977 | 10 | 1977 | OP | 10 | 1977 | 10 | 1977 | N | RC | ST | N/A | IPP Non-CHP | 1 | 1 | 1 | 1 | Simple
6526 | PA | 6094 | FirstEnergy Bruce Mansfield | 2017 | 6 | 2 | 2 | 2 | Conventional Steam Coal | 830 | 382031 | 341824 | [6 empty] | 3626302 | 3626302 |  |  | 3623159 |  | 3143 |  |  |  | 385.314 | 255.265 | 1127 | 747 | 106 | 70 | 682 | 15 | (RN) Recirculate: Natural Draft |  | RN | Closed | Fresh | Surface | Ohio River | OHIO RIVER | OP | 10 | 1977 | 10 | 1977 | OP | 10 | 1977 | 10 | 1977 | OP | 10 | 1977 | 10 | 1977 | N | RC | ST | N/A | IPP Non-CHP | 1 | 1 | 1 | 1 | Simple
6526 | PA | 6094 | FirstEnergy Bruce Mansfield | 2017 | 7 | 2 | 2 | 2 | Conventional Steam Coal | 830 | 294374 | 261441 | [6 empty] | 2967698 | 2967698 |  |  | 2949215 |  | 18483 |  |  |  | 228.585 | 121.525 | 874 | 465 | 77 | 41 | 547 | 15 | (RN) Recirculate: Natural Draft |  | RN | Closed | Fresh | Surface | Ohio River | OHIO RIVER | OP | 10 | 1977 | 10 | 1977 | OP | 10 | 1977 | 10 | 1977 | OP | 10 | 1977 | 10 | 1977 | N | RC | ST | N/A | IPP Non-CHP | 1 | 1 | 1 | 1 | Simple
6526 | PA | 6094 | FirstEnergy Bruce Mansfield | 2017 | 8 | 2 | 2 | 2 | Conventional Steam Coal | 830 | 278265 | 246294 | [6 empty] | 2552583 | 2552583 |  |  | 2518244 |  | 34340 |  |  |  | 217.207 | 120.818 | 882 | 491 | 85 | 47 | 552 | 15 | (RN) Recirculate: Natural Draft |  | RN | Closed | Fresh | Surface | Ohio River | OHIO RIVER | OP | 10 | 1977 | 10 | 1977 | OP | 10 | 1977 | 10 | 1977 | OP | 10 | 1977 | 10 | 1977 | N | RC | ST | N/A | IPP Non-CHP | 1 | 1 | 1 | 1 | Simple
6526 | PA | 6094 | FirstEnergy Bruce Mansfield | 2017 | 9 | 2 | 2 | 2 | Conventional Steam Coal | 830 | 86895 | 74968 | [6 empty] | 823365 | 823365 |  |  | 817249 |  | 6116 |  |  |  | 23.449 | 11.43 | 313 | 152 | 28 | 14 | 190 | 15 | (RN) Recirculate: Natural Draft |  | RN | Closed | Fresh | Surface | Ohio River | OHIO RIVER | OP | 10 | 1977 | 10 | 1977 | OP | 10 | 1977 | 10 | 1977 | OP | 10 | 1977 | 10 | 1977 | N | RC | ST | N/A | IPP Non-CHP | 1 | 1 | 1 | 1 | Simple
6526 | PA | 6094 | FirstEnergy Bruce Mansfield | 2017 | 10 | 2 | 2 | 2 | Conventional Steam Coal | 830 | 0 | -3114 | [6 empty] | 6764 | 6764 |  |  | 6577 |  | 188 |  |  |  | 0 | 0 |  |  | 0 | 0 | 0 | 15 | (RN) Recirculate: Natural Draft |  | RN | Closed | Fresh | Surface | Ohio River | OHIO RIVER | OP | 10 | 1977 | 10 | 1977 | OP | 10 | 1977 | 10 | 1977 | OP | 10 | 1977 | 10 | 1977 | N | RC | ST | N/A | IPP Non-CHP | 1 | 1 | 1 | 1 | Simple
6526 | PA | 6094 | FirstEnergy Bruce Mansfield | 2017 | 11 | 2 | 2 | 2 | Conventional Steam Coal | 830 | 274159 | 244741 | [6 empty] | 2790304 | 2790304 |  |  | 2748405 |  | 41898 |  |  |  | 190.627 | 117.346 | 779 | 479 | 68 | 42 | 472 | 15 | (RN) Recirculate: Natural Draft |  | RN | Closed | Fresh | Surface | Ohio River | OHIO RIVER | OP | 10 | 1977 | 10 | 1977 | OP | 10 | 1977 | 10 | 1977 | OP | 10 | 1977 | 10 | 1977 | N | RC | ST | N/A | IPP Non-CHP | 1 | 1 | 1 | 1 | Simple
6526 | PA | 6094 | FirstEnergy Bruce Mansfield | 2017 | 12 | 2 | 2 | 2 | Conventional Steam Coal | 830 | 301549 | 272288 | [6 empty] | 3014357 | 3014357 |  |  | 2981483 |  | 32874 |  |  |  | 220.73 | 148.833 | 811 | 547 | 73 | 49 | 508 | 15 | (RN) Recirculate: Natural Draft |  | RN | Closed | Fresh | Surface | Ohio River | OHIO RIVER | OP | 10 | 1977 | 10 | 1977 | OP | 10 | 1977 | 10 | 1977 | OP | 10 | 1977 | 10 | 1977 | N | RC | ST | N/A | IPP Non-CHP | 1 | 1 | 1 | 1 | Simple
6526 | PA | 6094 | FirstEnergy Bruce Mansfield | 2017 | 1 | 3 | 3 | 3 | Conventional Steam Coal | 830 | 156522 | 137612 | [6 empty] | 1539696 | 1539696 |  |  | 1536072 |  | 3624 |  |  |  | 70.322 | 30.932 | 511 | 225 | 46 | 20 | 321 | 15 | (RN) Recirculate: Natural Draft |  | RN | Closed | Fresh | Surface | Ohio River | OHIO RIVER | OP | 9 | 1980 | 9 | 1980 | OP | 9 | 1980 | 9 | 1980 | OP | 9 | 1980 | 9 | 1980 | N | RC | ST | N/A | IPP Non-CHP | 1 | 1 | 1 | 1 | Simple
6526 | PA | 6094 | FirstEnergy Bruce Mansfield | 2017 | 2 | 3 | 3 | 3 | Conventional Steam Coal | 830 | 142144 | 126137 | [6 empty] | 1361313 | 1361313 |  |  | 1335851 |  | 25461 |  |  |  | 57.351 | 3.011 | 455 | 24 | 42 | 2 | 257 | 15 | (RN) Recirculate: Natural Draft |  | RN | Closed | Fresh | Surface | Ohio River | OHIO RIVER | OP | 9 | 1980 | 9 | 1980 | OP | 9 | 1980 | 9 | 1980 | OP | 9 | 1980 | 9 | 1980 | N | RC | ST | N/A | IPP Non-CHP | 1 | 1 | 1 | 1 | Simple
6526 | PA | 6094 | FirstEnergy Bruce Mansfield | 2017 | 3 | 3 | 3 | 3 | Conventional Steam Coal | 830 | 383249 | 343153 | [6 empty] | 3947115 | 3947115 |  |  | 3890985 |  | 56130 |  |  |  | 384.41 | 144.267 | 1120 | 420 | 97 | 37 | 700 | 15 | (RN) Recirculate: Natural Draft |  | RN | Closed | Fresh | Surface | Ohio River | OHIO RIVER | OP | 9 | 1980 | 9 | 1980 | OP | 9 | 1980 | 9 | 1980 | OP | 9 | 1980 | 9 | 1980 | N | RC | ST | N/A | IPP Non-CHP | 1 | 1 | 1 | 1 | Simple
6526 | PA | 6094 | FirstEnergy Bruce Mansfield | 2017 | 4 | 3 | 3 | 3 | Conventional Steam Coal | 830 | 48266 | 41421 | [6 empty] | 415960 | 415960 |  |  | 415373 |  | 586 |  |  |  | 65.863 | 58.893 | 1590 | 1422 | 158 | 142 | 96 | 15 | (RN) Recirculate: Natural Draft |  | RN | Closed | Fresh | Surface | Ohio River | OHIO RIVER | OP | 9 | 1980 | 9 | 1980 | OP | 9 | 1980 | 9 | 1980 | OP | 9 | 1980 | 9 | 1980 | N | RC | ST | N/A | IPP Non-CHP | 1 | 1 | 1 | 1 | Simple
6526 | PA | 6094 | FirstEnergy Bruce Mansfield | 2017 | 5 | 3 | 3 | 3 | Conventional Steam Coal | 830 | 237534 | 212661 | [6 empty] | 2424391 | 2424391 |  |  | 2398777 |  | 25614 |  |  |  | 149.814 | 75.649 | 704 | 356 | 62 | 31 | 441 | 15 | (RN) Recirculate: Natural Draft |  | RN | Closed | Fresh | Surface | Ohio River | OHIO RIVER | OP | 9 | 1980 | 9 | 1980 | OP | 9 | 1980 | 9 | 1980 | OP | 9 | 1980 | 9 | 1980 | N | RC | ST | N/A | IPP Non-CHP | 1 | 1 | 1 | 1 | Simple
6526 | PA | 6094 | FirstEnergy Bruce Mansfield | 2017 | 6 | 3 | 3 | 3 | Conventional Steam Coal | 830 | 245497 | 220311 | [6 empty] | 2413087 | 2413087 |  |  | 2397829 |  | 15258 |  |  |  | 159.382 | 70.656 | 723 | 321 | 66 | 29 | 438 | 15 | (RN) Recirculate: Natural Draft |  | RN | Closed | Fresh | Surface | Ohio River | OHIO RIVER | OP | 9 | 1980 | 9 | 1980 | OP | 9 | 1980 | 9 | 1980 | OP | 9 | 1980 | 9 | 1980 | N | RC | ST | N/A | IPP Non-CHP | 1 | 1 | 1 | 1 | Simple
6526 | PA | 6094 | FirstEnergy Bruce Mansfield | 2017 | 7 | 3 | 3 | 3 | Conventional Steam Coal | 830 | 223423 | 199274 | [6 empty] | 2165288 | 2165288 |  |  | 2154633 |  | 10655 |  |  |  | 110.33 | 58.19 | 554 | 292 | 51 | 27 | 347 | 15 | (RN) Recirculate: Natural Draft |  | RN | Closed | Fresh | Surface | Ohio River | OHIO RIVER | OP | 9 | 1980 | 9 | 1980 | OP | 9 | 1980 | 9 | 1980 | OP | 9 | 1980 | 9 | 1980 | N | RC | ST | N/A | IPP Non-CHP | 1 | 1 | 1 | 1 | Simple
6526 | PA | 6094 | FirstEnergy Bruce Mansfield | 2017 | 8 | 3 | 3 | 3 | Conventional Steam Coal | 830 | 180946 | 160127 | [6 empty] | 2081504 | 2081504 |  |  | 2047159 |  | 34345 |  |  |  | 87.82 | 37.223 | 548 | 232 | 42 | 18 | 343 | 15 | (RN) Recirculate: Natural Draft |  | RN | Closed | Fresh | Surface | Ohio River | OHIO RIVER | OP | 9 | 1980 | 9 | 1980 | OP | 9 | 1980 | 9 | 1980 | OP | 9 | 1980 | 9 | 1980 | N | RC | ST | N/A | IPP Non-CHP | 1 | 1 | 1 | 1 | Simple
6526 | PA | 6094 | FirstEnergy Bruce Mansfield | 2017 | 9 | 3 | 3 | 3 | Conventional Steam Coal | 830 | 271906 | 242200 | [6 empty] | 2714923 | 2714923 |  |  | 2664492 |  | 50430 |  |  |  | 193.866 | 96.005 | 800 | 396 | 71 | 35 | 484 | 15 | (RN) Recirculate: Natural Draft |  | RN | Closed | Fresh | Surface | Ohio River | OHIO RIVER | OP | 9 | 1980 | 9 | 1980 | OP | 9 | 1980 | 9 | 1980 | OP | 9 | 1980 | 9 | 1980 | N | RC | ST | N/A | IPP Non-CHP | 1 | 1 | 1 | 1 | Simple
6526 | PA | 6094 | FirstEnergy Bruce Mansfield | 2017 | 10 | 3 | 3 | 3 | Conventional Steam Coal | 830 | 139200 | 122422 | [6 empty] | 1578993 | 1578993 |  |  | 1551309 |  | 27684 |  |  |  | 45.735 | 22.465 | 374 | 184 | 29 | 14 | 234 | 15 | (RN) Recirculate: Natural Draft |  | RN | Closed | Fresh | Surface | Ohio River | OHIO RIVER | OP | 9 | 1980 | 9 | 1980 | OP | 9 | 1980 | 9 | 1980 | OP | 9 | 1980 | 9 | 1980 | N | RC | ST | N/A | IPP Non-CHP | 1 | 1 | 1 | 1 | Simple
6526 | PA | 6094 | FirstEnergy Bruce Mansfield | 2017 | 11 | 3 | 3 | 3 | Conventional Steam Coal | 830 | 292984 | 247852 | [6 empty] | 2841983 | 2841983 |  |  | 2807280 |  | 34703 |  |  |  | 177.504 | 58.867 | 716 | 238 | 62 | 21 | 539 | 15 | (RN) Recirculate: Natural Draft |  | RN | Closed | Fresh | Surface | Ohio River | OHIO RIVER | OP | 9 | 1980 | 9 | 1980 | OP | 9 | 1980 | 9 | 1980 | OP | 9 | 1980 | 9 | 1980 | N | RC | ST | N/A | IPP Non-CHP | 1 | 1 | 1 | 1 | Simple
6526 | PA | 6094 | FirstEnergy Bruce Mansfield | 2017 | 12 | 3 | 3 | 3 | Conventional Steam Coal | 830 | 286912 | 268171 | [6 empty] | 2801450 | 2801450 |  |  | 2789663 |  | 11787 |  |  |  | 211.248 | 74.191 | 788 | 277 | 75 | 26 | 493 | 15 | (RN) Recirculate: Natural Draft |  | RN | Closed | Fresh | Surface | Ohio River | OHIO RIVER | OP | 9 | 1980 | 9 | 1980 | OP | 9 | 1980 | 9 | 1980 | OP | 9 | 1980 | 9 | 1980 | N | RC | ST | N/A | IPP Non-CHP | 1 | 1 | 1 | 1 | Simple
14063 | OK | 6095 | Sooner | 2017 | 1 | Many | Many | CP | Conventional Steam Coal | 1040 | 321600 | 303335 | [6 empty] | 3296744 | 3296744 |  |  | 3283100 |  | 13644 |  |  |  | 24462.72 | 619.443 | 80646 | 2042 | 7420 | 188 | 744 | 8 | (RC) Recirculate: Cooling Pond |  | RC | Closed | Fresh | Surface | Sooner Lake | Greasy Creek | OP | 11 | 1979 | 12 | 1980 | OP | 11 | 1979 | 12 | 1980 | OP | 11 | 1979 | 11 | 1979 | N | SUB | ST | N/A | Electric Utility | 1 | 2 | 2 | 1 | 1C MB MG
14063 | OK | 6095 | Sooner | 2017 | 2 | Many | Many | CP | Conventional Steam Coal | 1040 | 355639 | 336143 | [6 empty] | 3706470 | 3706470 |  |  | 3697224 |  | 9246 |  |  |  | 20508.068 | 267.198 | 61010 | 795 | 5533 | 72 | 672 | 8 | (RC) Recirculate: Cooling Pond |  | RC | Closed | Fresh | Surface | Sooner Lake | Greasy Creek | OP | 11 | 1979 | 12 | 1980 | OP | 11 | 1979 | 12 | 1980 | OP | 11 | 1979 | 11 | 1979 | N | SUB | ST | N/A | Electric Utility | 1 | 2 | 2 | 1 | 1C MB MG
14063 | OK | 6095 | Sooner | 2017 | 3 | Many | Many | CP | Conventional Steam Coal | 1040 | 89886 | 85706 | [6 empty] | 936069 | 936069 |  |  | 923823 |  | 12246 |  |  |  | 12231.36 | 2433.455 | 142713 | 28393 | 13067 | 2600 | 744 | 8 | (RC) Recirculate: Cooling Pond |  | RC | Closed | Fresh | Surface | Sooner Lake | Greasy Creek | OP | 11 | 1979 | 12 | 1980 | OP | 11 | 1979 | 12 | 1980 | OP | 11 | 1979 | 11 | 1979 | N | SUB | ST | N/A | Electric Utility | 1 | 2 | 2 | 1 | 1C MB MG
14063 | OK | 6095 | Sooner | 2017 | 4 | Many | Many | CP | Conventional Steam Coal | 1040 | 33331 | 32054 | [6 empty] | 327864 | 327864 |  |  | 326880 |  | 984 |  |  |  | 11459.49 | 1393.703 | 357506 | 43480 | 34952 | 4251 | 720 | 8 | (RC) Recirculate: Cooling Pond |  | RC | Closed | Fresh | Surface | Sooner Lake | Greasy Creek | OP | 11 | 1979 | 12 | 1980 | OP | 11 | 1979 | 12 | 1980 | OP | 11 | 1979 | 11 | 1979 | N | SUB | ST | N/A | Electric Utility | 1 | 2 | 2 | 1 | 1C MB MG
14063 | OK | 6095 | Sooner | 2017 | 5 | Many | Many | CP | Conventional Steam Coal | 1040 | 0 | 0 | [6 empty] | 432 | 432 |  |  | 0 |  | 432 |  |  |  | 15542.377 | 0 |  |  | 35977725 | 0 | 744 | 8 | (RC) Recirculate: Cooling Pond |  | RC | Closed | Fresh | Surface | Sooner Lake | Greasy Creek | OP | 11 | 1979 | 12 | 1980 | OP | 11 | 1979 | 12 | 1980 | OP | 11 | 1979 | 11 | 1979 | N | SUB | ST | N/A | Electric Utility | 1 | 2 | 2 | 1 | 1C MB MG
14063 | OK | 6095 | Sooner | 2017 | 6 | Many | Many | CP | Conventional Steam Coal | 1040 | 248466 | 236842 | [6 empty] | 2560791 | 2560791 |  |  | 2534199 |  | 26592 |  |  |  | 23495.22 | 3217.968 | 99202 | 13587 | 9175 | 1257 | 720 | 8 | (RC) Recirculate: Cooling Pond |  | RC | Closed | Fresh | Surface | Sooner Lake | Greasy Creek | OP | 11 | 1979 | 12 | 1980 | OP | 11 | 1979 | 12 | 1980 | OP | 11 | 1979 | 11 | 1979 | N | SUB | ST | N/A | Electric Utility | 1 | 2 | 2 | 1 | 1C MB MG
14063 | OK | 6095 | Sooner | 2017 | 7 | Many | Many | CP | Conventional Steam Coal | 1040 | 529597 | 504412 | [6 empty] | 5276511 | 5276511 |  |  | 5266725 |  | 9786 |  |  |  | 24308.185 | 2193.319 | 48191 | 4348 | 4607 | 416 | 744 | 8 | (RC) Recirculate: Cooling Pond |  | RC | Closed | Fresh | Surface | Sooner Lake | Greasy Creek | OP | 11 | 1979 | 12 | 1980 | OP | 11 | 1979 | 12 | 1980 | OP | 11 | 1979 | 11 | 1979 | N | SUB | ST | N/A | Electric Utility | 1 | 2 | 2 | 1 | 1C MB MG
14063 | OK | 6095 | Sooner | 2017 | 8 | Many | Many | CP | Conventional Steam Coal | 1040 | 613515 | 584885 | [6 empty] | 6022085 | 6022085 |  |  | 6019937 |  | 2148 |  |  |  | 24462.72 | 1414.706 | 41825 | 2419 | 4062 | 235 | 744 | 8 | (RC) Recirculate: Cooling Pond |  | RC | Closed | Fresh | Surface | Sooner Lake | Greasy Creek | OP | 11 | 1979 | 12 | 1980 | OP | 11 | 1979 | 12 | 1980 | OP | 11 | 1979 | 11 | 1979 | N | SUB | ST | N/A | Electric Utility | 1 | 2 | 2 | 1 | 1C MB MG
14063 | OK | 6095 | Sooner | 2017 | 9 | Many | Many | CP | Conventional Steam Coal | 1040 | 584338 | 556428 | [6 empty] | 5675075 | 5675075 |  |  | 5673143 |  | 1932 |  |  |  | 23673.6 | 0 | 42546 | 0 | 4172 | 0 | 720 | 8 | (RC) Recirculate: Cooling Pond |  | RC | Closed | Fresh | Surface | Sooner Lake | Greasy Creek | OP | 11 | 1979 | 12 | 1980 | OP | 11 | 1979 | 12 | 1980 | OP | 11 | 1979 | 11 | 1979 | N | SUB | ST | N/A | Electric Utility | 1 | 2 | 2 | 1 | 1C MB MG
14063 | OK | 6095 | Sooner | 2017 | 10 | Many | Many | CP | Conventional Steam Coal | 1040 | 244072 | 232254 | [6 empty] | 2408700 | 2408700 |  |  | 2401530 |  | 7170 |  |  |  | 24462.72 | 0 | 105327 | 0 | 10156 | 0 | 744 | 8 | (RC) Recirculate: Cooling Pond |  | RC | Closed | Fresh | Surface | Sooner Lake | Greasy Creek | OP | 11 | 1979 | 12 | 1980 | OP | 11 | 1979 | 12 | 1980 | OP | 11 | 1979 | 11 | 1979 | N | SUB | ST | N/A | Electric Utility | 1 | 2 | 2 | 1 | 1C MB MG
14063 | OK | 6095 | Sooner | 2017 | 11 | Many | Many | CP | Conventional Steam Coal | 1040 | 457319 | 435631 | [6 empty] | 4491634 | 4491634 |  |  | 4467808 |  | 23826 |  |  |  | 23673.6 | 1272.185 | 54343 | 2920 | 5271 | 283 | 720 | 8 | (RC) Recirculate: Cooling Pond |  | RC | Closed | Fresh | Surface | Sooner Lake | Greasy Creek | OP | 11 | 1979 | 12 | 1980 | OP | 11 | 1979 | 12 | 1980 | OP | 11 | 1979 | 11 | 1979 | N | SUB | ST | N/A | Electric Utility | 1 | 2 | 2 | 1 | 1C MB MG
14063 | OK | 6095 | Sooner | 2017 | 12 | Many | Many | CP | Conventional Steam Coal | 1040 | 290385 | 276285 | [6 empty] | 2889422 | 2889422 |  |  | 2870156 |  | 19266 |  |  |  | 22590.196 | 0 | 81764 | 0 | 7818 | 0 | 744 | 8 | (RC) Recirculate: Cooling Pond |  | RC | Closed | Fresh | Surface | Sooner Lake | Greasy Creek | OP | 11 | 1979 | 12 | 1980 | OP | 11 | 1979 | 12 | 1980 | OP | 11 | 1979 | 11 | 1979 | N | SUB | ST | N/A | Electric Utility | 1 | 2 | 2 | 1 | 1C MB MG
14127 | NE | 6096 | Nebraska City | 2017 | 1 | 1 | 1 | 1 | Conventional Steam Coal | 655.9 | 454359 | 429675 | [6 empty] | 4347686 | 4347686 |  |  | 4344751 | 2935 | 0 |  |  |  | 15776 |  | 36716 |  | 3629 |  | 744 | 8 | (ON) Once through No Cool Pond |  | ON | Open | Fresh | Surface | Missouri River | Missouri River | OP | 4 | 1979 | 4 | 1979 | OP | 4 | 1979 | 4 | 1979 | OP | 5 | 1979 | 5 | 1979 | N | SUB | ST | N/A | Electric Utility | 1 | 1 | 1 | 1 | Simple
14127 | NE | 6096 | Nebraska City | 2017 | 2 | 1 | 1 | 1 | Conventional Steam Coal | 655.9 | 388021 | 366120 | [6 empty] | 3657757 | 3657757 |  |  | 3653383 | 4373 | 0 |  |  |  | 14081 |  | 38460 |  | 3850 |  | 672 | 8 | (ON) Once through No Cool Pond |  | ON | Open | Fresh | Surface | Missouri River | Missouri River | OP | 4 | 1979 | 4 | 1979 | OP | 4 | 1979 | 4 | 1979 | OP | 5 | 1979 | 5 | 1979 | N | SUB | ST | N/A | Electric Utility | 1 | 1 | 1 | 1 | Simple
14127 | NE | 6096 | Nebraska City | 2017 | 3 | 1 | 1 | 1 | Conventional Steam Coal | 655.9 | 335752 | 313987 | [6 empty] | 3208596 | 3208596 |  |  | 3193778 | 14819 | 0 |  |  |  | 15915 |  | 50687 |  | 4960 |  | 678 | 8 | (ON) Once through No Cool Pond |  | ON | Open | Fresh | Surface | Missouri River | Missouri River | OP | 4 | 1979 | 4 | 1979 | OP | 4 | 1979 | 4 | 1979 | OP | 5 | 1979 | 5 | 1979 | N | SUB | ST | N/A | Electric Utility | 1 | 1 | 1 | 1 | Simple
14127 | NE | 6096 | Nebraska City | 2017 | 4 | 1 | 1 | 1 | Conventional Steam Coal | 655.9 | 411952 | 388317 | [6 empty] | 3889510 | 3889510 |  |  | 3884712 | 4687 | 110 |  |  |  | 8382.2 |  | 21586 |  | 2155 |  | 720 | 8 | (ON) Once through No Cool Pond |  | ON | Open | Fresh | Surface | Missouri River | Missouri River | OP | 4 | 1979 | 4 | 1979 | OP | 4 | 1979 | 4 | 1979 | OP | 5 | 1979 | 5 | 1979 | N | SUB | ST | N/A | Electric Utility | 1 | 1 | 1 | 1 | Simple
14127 | NE | 6096 | Nebraska City | 2017 | 5 | 1 | 1 | 1 | Conventional Steam Coal | 655.9 | 407643 | 383421 | [6 empty] | 3842365 | 3842365 |  |  | 3833429 | 8936 | 0 |  |  |  | 16119 |  | 42040 |  | 4195 |  | 737 | 8 | (ON) Once through No Cool Pond |  | ON | Open | Fresh | Surface | Missouri River | Missouri River | OP | 4 | 1979 | 4 | 1979 | OP | 4 | 1979 | 4 | 1979 | OP | 5 | 1979 | 5 | 1979 | N | SUB | ST | N/A | Electric Utility | 1 | 1 | 1 | 1 | Simple
14127 | NE | 6096 | Nebraska City | 2017 | 6 | 1 | 1 | 1 | Conventional Steam Coal | 655.9 | 439544 | 414901 | [6 empty] | 4127496 | 4127496 |  |  | 4124307 | 3160 | 29 |  |  |  | 16431 |  | 39602 |  | 3981 |  | 720 | 8 | (ON) Once through No Cool Pond |  | ON | Open | Fresh | Surface | Missouri River | Missouri River | OP | 4 | 1979 | 4 | 1979 | OP | 4 | 1979 | 4 | 1979 | OP | 5 | 1979 | 5 | 1979 | N | SUB | ST | N/A | Electric Utility | 1 | 1 | 1 | 1 | Simple
14127 | NE | 6096 | Nebraska City | 2017 | 7 | 1 | 1 | 1 | Conventional Steam Coal | 655.9 | 475078 | 448423 | [6 empty] | 4501172 | 4501172 |  |  | 4498341 | 2831 | 0 |  |  |  | 16908 |  | 37705 |  | 3756 |  | 744 | 8 | (ON) Once through No Cool Pond |  | ON | Open | Fresh | Surface | Missouri River | Missouri River | OP | 4 | 1979 | 4 | 1979 | OP | 4 | 1979 | 4 | 1979 | OP | 5 | 1979 | 5 | 1979 | N | SUB | ST | N/A | Electric Utility | 1 | 1 | 1 | 1 | Simple
14127 | NE | 6096 | Nebraska City | 2017 | 8 | 1 | 1 | 1 | Conventional Steam Coal | 655.9 | 413225 | 388729 | [6 empty] | 3905491 | 3905491 |  |  | 3888592 | 16899 | 0 |  |  |  | 16665 |  | 42870 |  | 4267 |  | 687 | 8 | (ON) Once through No Cool Pond |  | ON | Open | Fresh | Surface | Missouri River | Missouri River | OP | 4 | 1979 | 4 | 1979 | OP | 4 | 1979 | 4 | 1979 | OP | 5 | 1979 | 5 | 1979 | N | SUB | ST | N/A | Electric Utility | 1 | 1 | 1 | 1 | Simple
14127 | NE | 6096 | Nebraska City | 2017 | 9 | 1 | 1 | 1 | Conventional Steam Coal | 655.9 | 411307 | 387022 | [6 empty] | 3872314 | 3872314 |  |  | 3865707 | 6607 | 0 |  |  |  | 16011 |  | 41370 |  | 4135 |  | 720 | 8 | (ON) Once through No Cool Pond |  | ON | Open | Fresh | Surface | Missouri River | Missouri River | OP | 4 | 1979 | 4 | 1979 | OP | 4 | 1979 | 4 | 1979 | OP | 5 | 1979 | 5 | 1979 | N | SUB | ST | N/A | Electric Utility | 1 | 1 | 1 | 1 | Simple
14127 | NE | 6096 | Nebraska City | 2017 | 10 | 1 | 1 | 1 | Conventional Steam Coal | 655.9 | 309938 | 289556 | [6 empty] | 2973904 | 2973904 |  |  | 2952746 | 21152 | 6 |  |  |  | 15816 |  | 54622 |  | 5318 |  | 694 | 8 | (ON) Once through No Cool Pond |  | ON | Open | Fresh | Surface | Missouri River | Missouri River | OP | 4 | 1979 | 4 | 1979 | OP | 4 | 1979 | 4 | 1979 | OP | 5 | 1979 | 5 | 1979 | N | SUB | ST | N/A | Electric Utility | 1 | 1 | 1 | 1 | Simple
14127 | NE | 6096 | Nebraska City | 2017 | 11 | 1 | 1 | 1 | Conventional Steam Coal | 655.9 | 331063 | 310435 | [6 empty] | 3147727 | 3147727 |  |  | 3134632 | 13090 | 6 |  |  |  | 14134 |  | 45530 |  | 4490 |  | 649 | 8 | (ON) Once through No Cool Pond |  | ON | Open | Fresh | Surface | Missouri River | Missouri River | OP | 4 | 1979 | 4 | 1979 | OP | 4 | 1979 | 4 | 1979 | OP | 5 | 1979 | 5 | 1979 | N | SUB | ST | N/A | Electric Utility | 1 | 1 | 1 | 1 | Simple
14127 | NE | 6096 | Nebraska City | 2017 | 12 | 1 | 1 | 1 | Conventional Steam Coal | 655.9 | 334474 | 313249 | [6 empty] | 3211393 | 3211393 |  |  | 3191429 | 19830 | 133 |  |  |  | 15389 |  | 49127 |  | 4792 |  | 657 | 8 | (ON) Once through No Cool Pond |  | ON | Open | Fresh | Surface | Missouri River | Missouri River | OP | 4 | 1979 | 4 | 1979 | OP | 4 | 1979 | 4 | 1979 | OP | 5 | 1979 | 5 | 1979 | N | SUB | ST | N/A | Electric Utility | 1 | 1 | 1 | 1 | Simple
14127 | NE | 6096 | Nebraska City | 2017 | 1 | 2 | 2 | 2 | Conventional Steam Coal | 664.2 | 473353 | 436523 | [6 empty] | 4265830 | 4265830 |  |  | 4256023 | 9807 | 0 |  |  |  | 199.203 | 152.683 | 456 | 350 | 47 | 36 | 731 | 8 | (RI) Recirculate: Induced Draft |  | RI | Closed | Fresh | Surface | Missouri River | N/A | OP | 5 | 2009 | 5 | 2009 | OP | 5 | 2009 | 5 | 2009 | OP | 5 | 2009 | 5 | 2009 | N | SUB | ST | N/A | Electric Utility | 1 | 1 | 1 | 1 | Simple
14127 | NE | 6096 | Nebraska City | 2017 | 2 | 2 | 2 | 2 | Conventional Steam Coal | 664.2 | 423435 | 390388 | [6 empty] | 3752060 | 3752060 |  |  | 3750709 | 1351 | 0 |  |  |  | 176.836 | 144.756 | 453 | 371 | 47 | 39 | 672 | 8 | (RI) Recirculate: Induced Draft |  | RI | Closed | Fresh | Surface | Missouri River | N/A | OP | 5 | 2009 | 5 | 2009 | OP | 5 | 2009 | 5 | 2009 | OP | 5 | 2009 | 5 | 2009 | N | SUB | ST | N/A | Electric Utility | 1 | 1 | 1 | 1 | Simple
14127 | NE | 6096 | Nebraska City | 2017 | 3 | 2 | 2 | 2 | Conventional Steam Coal | 664.2 | 426563 | 392123 | [6 empty] | 3813204 | 3813204 |  |  | 3800625 | 12578 | 0 |  |  |  | 182.386 | 145.186 | 465 | 370 | 48 | 38 | 735 | 8 | (RI) Recirculate: Induced Draft |  | RI | Closed | Fresh | Surface | Missouri River | N/A | OP | 5 | 2009 | 5 | 2009 | OP | 5 | 2009 | 5 | 2009 | OP | 5 | 2009 | 5 | 2009 | N | SUB | ST | N/A | Electric Utility | 1 | 1 | 1 | 1 | Simple
14127 | NE | 6096 | Nebraska City | 2017 | 4 | 2 | 2 | 2 | Conventional Steam Coal | 664.2 | 0 | -1162 | [6 empty] | 0 | 0 |  |  | 0 | 0 | 0 |  |  |  | 7.694 | 5.934 |  |  |  |  | 0 | 8 | (RI) Recirculate: Induced Draft |  | RI | Closed | Fresh | Surface | Missouri River | N/A | OP | 5 | 2009 | 5 | 2009 | OP | 5 | 2009 | 5 | 2009 | OP | 5 | 2009 | 5 | 2009 | N | SUB | ST | N/A | Electric Utility | 1 | 1 | 1 | 1 | Simple
14127 | NE | 6096 | Nebraska City | 2017 | 5 | 2 | 2 | 2 | Conventional Steam Coal | 664.2 | 224595 | 203809 | [6 empty] | 2041318 | 2041318 |  |  | 1996257 | 45061 | 0 |  |  |  | 112.34 | 85.91 | 551 | 422 | 55 | 42 | 542 | 8 | (RI) Recirculate: Induced Draft |  | RI | Closed | Fresh | Surface | Missouri River | N/A | OP | 5 | 2009 | 5 | 2009 | OP | 5 | 2009 | 5 | 2009 | OP | 5 | 2009 | 5 | 2009 | N | SUB | ST | N/A | Electric Utility | 1 | 1 | 1 | 1 | Simple
14127 | NE | 6096 | Nebraska City | 2017 | 6 | 2 | 2 | 2 | Conventional Steam Coal | 664.2 | 374757 | 343911 | [6 empty] | 3279058 | 3279058 |  |  | 3270484 | 8487 | 87 |  |  |  | 192.485 | 152.395 | 560 | 443 | 59 | 46 | 593 | 8 | (RI) Recirculate: Induced Draft |  | RI | Closed | Fresh | Surface | Missouri River | N/A | OP | 5 | 2009 | 5 | 2009 | OP | 5 | 2009 | 5 | 2009 | OP | 5 | 2009 | 5 | 2009 | N | SUB | ST | N/A | Electric Utility | 1 | 1 | 1 | 1 | Simple
14127 | NE | 6096 | Nebraska City | 2017 | 7 | 2 | 2 | 2 | Conventional Steam Coal | 664.2 | 525228 | 485641 | [6 empty] | 4571728 | 4571728 |  |  | 4570723 | 1004 | 0 |  |  |  | 267.662 | 213.062 | 551 | 439 | 59 | 47 | 744 | 8 | (RI) Recirculate: Induced Draft |  | RI | Closed | Fresh | Surface | Missouri River | N/A | OP | 5 | 2009 | 5 | 2009 | OP | 5 | 2009 | 5 | 2009 | OP | 5 | 2009 | 5 | 2009 | N | SUB | ST | N/A | Electric Utility | 1 | 1 | 1 | 1 | Simple
14127 | NE | 6096 | Nebraska City | 2017 | 8 | 2 | 2 | 2 | Conventional Steam Coal | 664.2 | 521377 | 482049 | [6 empty] | 4525535 | 4525535 |  |  | 4524865 | 669 | 0 |  |  |  | 248.228 | 199.108 | 515 | 413 | 55 | 44 | 744 | 8 | (RI) Recirculate: Induced Draft |  | RI | Closed | Fresh | Surface | Missouri River | N/A | OP | 5 | 2009 | 5 | 2009 | OP | 5 | 2009 | 5 | 2009 | OP | 5 | 2009 | 5 | 2009 | N | SUB | ST | N/A | Electric Utility | 1 | 1 | 1 | 1 | Simple
14127 | NE | 6096 | Nebraska City | 2017 | 9 | 2 | 2 | 2 | Conventional Steam Coal | 664.2 | 436524 | 401929 | [6 empty] | 3832971 | 3832971 |  |  | 3820276 | 12695 | 0 |  |  |  | 212.24 | 169.88 | 528 | 423 | 55 | 44 | 716 | 8 | (RI) Recirculate: Induced Draft |  | RI | Closed | Fresh | Surface | Missouri River | N/A | OP | 5 | 2009 | 5 | 2009 | OP | 5 | 2009 | 5 | 2009 | OP | 5 | 2009 | 5 | 2009 | N | SUB | ST | N/A | Electric Utility | 1 | 1 | 1 | 1 | Simple
14127 | NE | 6096 | Nebraska City | 2017 | 10 | 2 | 2 | 2 | Conventional Steam Coal | 664.2 | 379981 | 346942 | [6 empty] | 3421390 | 3421390 |  |  | 3409497 | 11887 | 6 |  |  |  | 174.248 | 139.998 | 502 | 404 | 51 | 41 | 744 | 8 | (RI) Recirculate: Induced Draft |  | RI | Closed | Fresh | Surface | Missouri River | N/A | OP | 5 | 2009 | 5 | 2009 | OP | 5 | 2009 | 5 | 2009 | OP | 5 | 2009 | 5 | 2009 | N | SUB | ST | N/A | Electric Utility | 1 | 1 | 1 | 1 | Simple
14127 | NE | 6096 | Nebraska City | 2017 | 11 | 2 | 2 | 2 | Conventional Steam Coal | 664.2 | 415429 | 382005 | [6 empty] | 3650061 | 3650061 |  |  | 3646248 | 3807 | 6 |  |  |  | 171.964 | 137.544 | 450 | 360 | 47 | 38 | 720 | 8 | (RI) Recirculate: Induced Draft |  | RI | Closed | Fresh | Surface | Missouri River | N/A | OP | 5 | 2009 | 5 | 2009 | OP | 5 | 2009 | 5 | 2009 | OP | 5 | 2009 | 5 | 2009 | N | SUB | ST | N/A | Electric Utility | 1 | 1 | 1 | 1 | Simple
14127 | NE | 6096 | Nebraska City | 2017 | 12 | 2 | 2 | 2 | Conventional Steam Coal | 664.2 | 439616 | 404879 | [6 empty] | 3898061 | 3898061 |  |  | 3895857 | 2186 | 17 |  |  |  | 177.007 | 139.577 | 437 | 345 | 45 | 36 | 744 | 8 | (RI) Recirculate: Induced Draft |  | RI | Closed | Fresh | Surface | Missouri River | N/A | OP | 5 | 2009 | 5 | 2009 | OP | 5 | 2009 | 5 | 2009 | OP | 5 | 2009 | 5 | 2009 | N | SUB | ST | N/A | Electric Utility | 1 | 1 | 1 | 1 | Simple
14232 | SD | 6098 | Big Stone | 2017 | 1 | 1 | 1 | 1 | Conventional Steam Coal | 474 | 230463 | 219003 | [6 empty] | 2367530 | 2367530 |  |  | 2367194 |  | 336 | 0 |  |  | 5.083 | 0 | 23 | 0 | 2 | 0 | 744 | 13 | (RC) Recirculate: Cooling Pond |  | RC | Closed | Fresh | Surface | Big Stone Lake |  | OP | 5 | 1975 | 5 | 1975 | OP | 5 | 1975 | 5 | 1975 | OP | 5 | 1975 | 5 | 1975 | Y | SUB | ST | N/A | Electric Utility | 1 | 1 | 1 | 1 | Simple
14232 | SD | 6098 | Big Stone | 2017 | 2 | 1 | 1 | 1 | Conventional Steam Coal | 474 | 152068 | 142647 | [6 empty] | 1600454 | 1600454 |  |  | 1600160 |  | 294 | 0 |  |  | 4.838 | 0 | 34 | 0 | 3 | 0 | 672 | 13 | (RC) Recirculate: Cooling Pond |  | RC | Closed | Fresh | Surface | Big Stone Lake |  | OP | 5 | 1975 | 5 | 1975 | OP | 5 | 1975 | 5 | 1975 | OP | 5 | 1975 | 5 | 1975 | Y | SUB | ST | N/A | Electric Utility | 1 | 1 | 1 | 1 | Simple
14232 | SD | 6098 | Big Stone | 2017 | 3 | 1 | 1 | 1 | Conventional Steam Coal | 474 | 191658 | 181290 | [6 empty] | 1981299 | 1981299 |  |  | 1976535 |  | 4764 | 0 |  |  | 4.277 | 0.355 | 24 | 2 | 2 | 0 | 704 | 13 | (RC) Recirculate: Cooling Pond |  | RC | Closed | Fresh | Surface | Big Stone Lake |  | OP | 5 | 1975 | 5 | 1975 | OP | 5 | 1975 | 5 | 1975 | OP | 5 | 1975 | 5 | 1975 | Y | SUB | ST | N/A | Electric Utility | 1 | 1 | 1 | 1 | Simple
14232 | SD | 6098 | Big Stone | 2017 | 4 | 1 | 1 | 1 | Conventional Steam Coal | 474 | 90092 | 85291 | [6 empty] | 926714 | 926714 |  |  | 922958 |  | 3756 | 0 |  |  | 3.096 | 718.884 | 36 | 8429 | 3 | 776 | 329 | 13 | (RC) Recirculate: Cooling Pond |  | RC | Closed | Fresh | Surface | Big Stone Lake |  | OP | 5 | 1975 | 5 | 1975 | OP | 5 | 1975 | 5 | 1975 | OP | 5 | 1975 | 5 | 1975 | Y | SUB | ST | N/A | Electric Utility | 1 | 1 | 1 | 1 | Simple
14232 | SD | 6098 | Big Stone | 2017 | 5 | 1 | 1 | 1 | Conventional Steam Coal | 474 | 198343 | 186981 | [6 empty] | 2006061 | 2006061 |  |  | 2004261 |  | 1800 | 0 |  |  | 7.069 | 0 | 38 | 0 | 4 | 0 | 734 | 13 | (RC) Recirculate: Cooling Pond |  | RC | Closed | Fresh | Surface | Big Stone Lake |  | OP | 5 | 1975 | 5 | 1975 | OP | 5 | 1975 | 5 | 1975 | OP | 5 | 1975 | 5 | 1975 | Y | SUB | ST | N/A | Electric Utility | 1 | 1 | 1 | 1 | Simple
14232 | SD | 6098 | Big Stone | 2017 | 6 | 1 | 1 | 1 | Conventional Steam Coal | 474 | 196100 | 184701 | [6 empty] | 1992356 | 1992356 |  |  | 1992080 |  | 276 | 0 |  |  | 7.55 | 139.337 | 41 | 754 | 4 | 70 | 720 | 13 | (RC) Recirculate: Cooling Pond |  | RC | Closed | Fresh | Surface | Big Stone Lake |  | OP | 5 | 1975 | 5 | 1975 | OP | 5 | 1975 | 5 | 1975 | OP | 5 | 1975 | 5 | 1975 | Y | SUB | ST | N/A | Electric Utility | 1 | 1 | 1 | 1 | Simple
14232 | SD | 6098 | Big Stone | 2017 | 7 | 1 | 1 | 1 | Conventional Steam Coal | 474 | 216302 | 204490 | [6 empty] | 2195897 | 2195897 |  |  | 2192291 |  | 3606 | 0 |  |  | 7.673 | 0 | 38 | 0 | 3 | 0 | 689 | 13 | (RC) Recirculate: Cooling Pond |  | RC | Closed | Fresh | Surface | Big Stone Lake |  | OP | 5 | 1975 | 5 | 1975 | OP | 5 | 1975 | 5 | 1975 | OP | 5 | 1975 | 5 | 1975 | Y | SUB | ST | N/A | Electric Utility | 1 | 1 | 1 | 1 | Simple
14232 | SD | 6098 | Big Stone | 2017 | 8 | 1 | 1 | 1 | Conventional Steam Coal | 474 | 194182 | 182954 | [6 empty] | 1996253 | 1996253 |  |  | 1993679 |  | 2574 | 0 |  |  | 7.664 | 0 | 42 | 0 | 4 | 0 | 705 | 13 | (RC) Recirculate: Cooling Pond |  | RC | Closed | Fresh | Surface | Big Stone Lake |  | OP | 5 | 1975 | 5 | 1975 | OP | 5 | 1975 | 5 | 1975 | OP | 5 | 1975 | 5 | 1975 | Y | SUB | ST | N/A | Electric Utility | 1 | 1 | 1 | 1 | Simple
14232 | SD | 6098 | Big Stone | 2017 | 9 | 1 | 1 | 1 | Conventional Steam Coal | 474 | 186585 | 175727 | [6 empty] | 1914896 | 1914896 |  |  | 1912712 |  | 2184 | 0 |  |  | 5.083 | 0 | 29 | 0 | 3 | 0 | 681 | 13 | (RC) Recirculate: Cooling Pond |  | RC | Closed | Fresh | Surface | Big Stone Lake |  | OP | 5 | 1975 | 5 | 1975 | OP | 5 | 1975 | 5 | 1975 | OP | 5 | 1975 | 5 | 1975 | Y | SUB | ST | N/A | Electric Utility | 1 | 1 | 1 | 1 | Simple
14232 | SD | 6098 | Big Stone | 2017 | 10 | 1 | 1 | 1 | Conventional Steam Coal | 474 | 80251 | 75665 | [6 empty] | 832945 | 832945 |  |  | 829981 |  | 2964 | 0 |  |  | 1.31 | 0 | 17 | 0 | 2 | 0 | 325 | 13 | (RC) Recirculate: Cooling Pond |  | RC | Closed | Fresh | Surface | Big Stone Lake |  | OP | 5 | 1975 | 5 | 1975 | OP | 5 | 1975 | 5 | 1975 | OP | 5 | 1975 | 5 | 1975 | Y | SUB | ST | N/A | Electric Utility | 1 | 1 | 1 | 1 | Simple
14232 | SD | 6098 | Big Stone | 2017 | 11 | 1 | 1 | 1 | Conventional Steam Coal | 474 | 212372 | 201328 | [6 empty] | 2172244 | 2172244 |  |  | 2171770 |  | 474 | 0 |  |  | 5.184 | 0 | 26 | 0 | 2 | 0 | 720 | 13 | (RC) Recirculate: Cooling Pond |  | RC | Closed | Fresh | Surface | Big Stone Lake |  | OP | 5 | 1975 | 5 | 1975 | OP | 5 | 1975 | 5 | 1975 | OP | 5 | 1975 | 5 | 1975 | Y | SUB | ST | N/A | Electric Utility | 1 | 1 | 1 | 1 | Simple
14232 | SD | 6098 | Big Stone | 2017 | 12 | 1 | 1 | 1 | Conventional Steam Coal | 474 | 236501 | 224540 | [6 empty] | 2405890 | 2405890 |  |  | 2405494 |  | 396 | 0 |  |  | 5.357 | 0 | 24 | 0 | 2 | 0 | 744 | 13 | (RC) Recirculate: Cooling Pond |  | RC | Closed | Fresh | Surface | Big Stone Lake |  | OP | 5 | 1975 | 5 | 1975 | OP | 5 | 1975 | 5 | 1975 | OP | 5 | 1975 | 5 | 1975 | Y | SUB | ST | N/A | Electric Utility | 1 | 1 | 1 | 1 | Simple
14328 | CA | 6099 | Diablo Canyon | 2017 | 1 | Many | Many | Many | Nuclear | 2240 | 1646996 | 1645132 | [16 empty] | 75653.952 | 0 | 45987 | 0 |  |  | 744 |  | (ON) Once through No Cool Pond |  | ON | Open | Saline | Surface | Pacific Ocean | Pacific Ocean | OP | 5 | 1985 | 3 | 1986 | OP |  |  |  |  | OP | 5 | 1985 | 3 | 1986 | N | NUC | ST | N/A | Electric Utility | 3 | 2 | 2 | 2 | Complex
14328 | CA | 6099 | Diablo Canyon | 2017 | 2 | Many | Many | Many | Nuclear | 2240 | 1528102 | 1526365 | [16 empty] | 69608.004 | 0 | 45604 | 0 |  |  | 672 |  | (ON) Once through No Cool Pond |  | ON | Open | Saline | Surface | Pacific Ocean | Pacific Ocean | OP | 5 | 1985 | 3 | 1986 | OP |  |  |  |  | OP | 5 | 1985 | 3 | 1986 | N | NUC | ST | N/A | Electric Utility | 3 | 2 | 2 | 2 | Complex
14328 | CA | 6099 | Diablo Canyon | 2017 | 3 | Many | Many | Many | Nuclear | 2240 | 1571020 | 1569141 | [16 empty] | 73493.868 | 0 | 46837 | 0 |  |  | 744 |  | (ON) Once through No Cool Pond |  | ON | Open | Saline | Surface | Pacific Ocean | Pacific Ocean | OP | 5 | 1985 | 3 | 1986 | OP |  |  |  |  | OP | 5 | 1985 | 3 | 1986 | N | NUC | ST | N/A | Electric Utility | 3 | 2 | 2 | 2 | Complex
14328 | CA | 6099 | Diablo Canyon | 2017 | 4 | Many | Many | Many | Nuclear | 2240 | 1415495 | 1412868 | [16 empty] | 65417.112 | 0 | 46301 | 0 |  |  | 720 |  | (ON) Once through No Cool Pond |  | ON | Open | Saline | Surface | Pacific Ocean | Pacific Ocean | OP | 5 | 1985 | 3 | 1986 | OP |  |  |  |  | OP | 5 | 1985 | 3 | 1986 | N | NUC | ST | N/A | Electric Utility | 3 | 2 | 2 | 2 | Complex
14328 | CA | 6099 | Diablo Canyon | 2017 | 5 | Many | Many | Many | Nuclear | 2240 | 843308 | 840135 | [16 empty] | 39648.98 | 0 | 47194 | 0 |  |  | 744 |  | (ON) Once through No Cool Pond |  | ON | Open | Saline | Surface | Pacific Ocean | Pacific Ocean | OP | 5 | 1985 | 3 | 1986 | OP |  |  |  |  | OP | 5 | 1985 | 3 | 1986 | N | NUC | ST | N/A | Electric Utility | 3 | 2 | 2 | 2 | Complex
14328 | CA | 6099 | Diablo Canyon | 2017 | 6 | Many | Many | Many | Nuclear | 2240 | 971797 | 959831 | [16 empty] | 52920 | 0 | 55135 | 0 |  |  | 720 |  | (ON) Once through No Cool Pond |  | ON | Open | Saline | Surface | Pacific Ocean | Pacific Ocean | OP | 5 | 1985 | 3 | 1986 | OP |  |  |  |  | OP | 5 | 1985 | 3 | 1986 | N | NUC | ST | N/A | Electric Utility | 3 | 2 | 2 | 2 | Complex
14328 | CA | 6099 | Diablo Canyon | 2017 | 7 | Many | Many | Many | Nuclear | 2240 | 1649726 | 1648012 | [16 empty] | 77066.005 | 0 | 46763 | 0 |  |  | 744 |  | (ON) Once through No Cool Pond |  | ON | Open | Saline | Surface | Pacific Ocean | Pacific Ocean | OP | 5 | 1985 | 3 | 1986 | OP |  |  |  |  | OP | 5 | 1985 | 3 | 1986 | N | NUC | ST | N/A | Electric Utility | 3 | 2 | 2 | 2 | Complex
14328 | CA | 6099 | Diablo Canyon | 2017 | 8 | Many | Many | Many | Nuclear | 2240 | 1684680 | 1682881 | [16 empty] | 77066.005 | 0 | 45794 | 0 |  |  | 744 |  | (ON) Once through No Cool Pond |  | ON | Open | Saline | Surface | Pacific Ocean | Pacific Ocean | OP | 5 | 1985 | 3 | 1986 | OP |  |  |  |  | OP | 5 | 1985 | 3 | 1986 | N | NUC | ST | N/A | Electric Utility | 3 | 2 | 2 | 2 | Complex
14328 | CA | 6099 | Diablo Canyon | 2017 | 9 | Many | Many | Many | Nuclear | 2240 | 1624844 | 1623061 | [16 empty] | 74580.005 | 0 | 45950 | 0 |  |  | 720 |  | (ON) Once through No Cool Pond |  | ON | Open | Saline | Surface | Pacific Ocean | Pacific Ocean | OP | 5 | 1985 | 3 | 1986 | OP |  |  |  |  | OP | 5 | 1985 | 3 | 1986 | N | NUC | ST | N/A | Electric Utility | 3 | 2 | 2 | 2 | Complex
14328 | CA | 6099 | Diablo Canyon | 2017 | 10 | Many | Many | Many | Nuclear | 2240 | 1685375 | 1683557 | [16 empty] | 77066.005 | 0 | 45776 | 0 |  |  | 744 |  | (ON) Once through No Cool Pond |  | ON | Open | Saline | Surface | Pacific Ocean | Pacific Ocean | OP | 5 | 1985 | 3 | 1986 | OP |  |  |  |  | OP | 5 | 1985 | 3 | 1986 | N | NUC | ST | N/A | Electric Utility | 3 | 2 | 2 | 2 | Complex
14328 | CA | 6099 | Diablo Canyon | 2017 | 11 | Many | Many | Many | Nuclear | 2240 | 1630643 | 1628939 | [16 empty] | 74580.005 | 0 | 45784 | 0 |  |  | 720 |  | (ON) Once through No Cool Pond |  | ON | Open | Saline | Surface | Pacific Ocean | Pacific Ocean | OP | 5 | 1985 | 3 | 1986 | OP |  |  |  |  | OP | 5 | 1985 | 3 | 1986 | N | NUC | ST | N/A | Electric Utility | 3 | 2 | 2 | 2 | Complex
14328 | CA | 6099 | Diablo Canyon | 2017 | 12 | Many | Many | Many | Nuclear | 2240 | 1682948 | 1681157 | [16 empty] | 77066.005 | 0 | 45841 | 0 |  |  | 744 |  | (ON) Once through No Cool Pond |  | ON | Open | Saline | Surface | Pacific Ocean | Pacific Ocean | OP | 5 | 1985 | 3 | 1986 | OP |  |  |  |  | OP | 5 | 1985 | 3 | 1986 | N | NUC | ST | N/A | Electric Utility | 3 | 2 | 2 | 2 | Complex
14354 | WY | 6101 | Wyodak | 2017 | 1 | 1 | BW91 | AC91 | Conventional Steam Coal | 332 | 250513 | 222768 | [6 empty] | 2735084 | 2735084 |  |  | 2734396 |  | 688 | [9 empty] | 744 |  | (DC) Dry Cooling |  | DC | Dry/Hybrid |  |  |  |  | OP | 9 | 1978 | 9 | 1978 | OP | 9 | 1978 | 9 | 1978 | OP | 9 | 1978 | 9 | 1978 | N | SUB | ST | N/A | Electric Utility | 1 | 1 | 1 | 1 | Simple
14354 | WY | 6101 | Wyodak | 2017 | 2 | 1 | BW91 | AC91 | Conventional Steam Coal | 332 | 218740 | 194418 | [6 empty] | 2376179 | 2376179 |  |  | 2376067 |  | 112 | [9 empty] | 672 |  | (DC) Dry Cooling |  | DC | Dry/Hybrid |  |  |  |  | OP | 9 | 1978 | 9 | 1978 | OP | 9 | 1978 | 9 | 1978 | OP | 9 | 1978 | 9 | 1978 | N | SUB | ST | N/A | Electric Utility | 1 | 1 | 1 | 1 | Simple
14354 | WY | 6101 | Wyodak | 2017 | 3 | 1 | BW91 | AC91 | Conventional Steam Coal | 332 | 247118 | 219137 | [6 empty] | 2684239 | 2684239 |  |  | 2683781 |  | 459 | [9 empty] | 744 |  | (DC) Dry Cooling |  | DC | Dry/Hybrid |  |  |  |  | OP | 9 | 1978 | 9 | 1978 | OP | 9 | 1978 | 9 | 1978 | OP | 9 | 1978 | 9 | 1978 | N | SUB | ST | N/A | Electric Utility | 1 | 1 | 1 | 1 | Simple
14354 | WY | 6101 | Wyodak | 2017 | 4 | 1 | BW91 | AC91 | Conventional Steam Coal | 332 | 168522 | 148559 | [6 empty] | 1833593 | 1833593 |  |  | 1833593 |  | 0 | [9 empty] | 503 |  | (DC) Dry Cooling |  | DC | Dry/Hybrid |  |  |  |  | OP | 9 | 1978 | 9 | 1978 | OP | 9 | 1978 | 9 | 1978 | OP | 9 | 1978 | 9 | 1978 | N | SUB | ST | N/A | Electric Utility | 1 | 1 | 1 | 1 | Simple
14354 | WY | 6101 | Wyodak | 2017 | 5 | 1 | BW91 | AC91 | Conventional Steam Coal | 332 | 240487 | 213777 | [6 empty] | 2649472 | 2649472 |  |  | 2642563 |  | 6909 | [9 empty] | 697 |  | (DC) Dry Cooling |  | DC | Dry/Hybrid |  |  |  |  | OP | 9 | 1978 | 9 | 1978 | OP | 9 | 1978 | 9 | 1978 | OP | 9 | 1978 | 9 | 1978 | N | SUB | ST | N/A | Electric Utility | 1 | 1 | 1 | 1 | Simple
14354 | WY | 6101 | Wyodak | 2017 | 6 | 1 | BW91 | AC91 | Conventional Steam Coal | 332 | 228031 | 201300 | [6 empty] | 2443543 | 2443543 |  |  | 2441409 |  | 2134 | [9 empty] | 655 |  | (DC) Dry Cooling |  | DC | Dry/Hybrid |  |  |  |  | OP | 9 | 1978 | 9 | 1978 | OP | 9 | 1978 | 9 | 1978 | OP | 9 | 1978 | 9 | 1978 | N | SUB | ST | N/A | Electric Utility | 1 | 1 | 1 | 1 | Simple
14354 | WY | 6101 | Wyodak | 2017 | 7 | 1 | BW91 | AC91 | Conventional Steam Coal | 332 | 281366 | 247876 | [6 empty] | 3051936 | 3051936 |  |  | 3051883 |  | 53 | [9 empty] | 744 |  | (DC) Dry Cooling |  | DC | Dry/Hybrid |  |  |  |  | OP | 9 | 1978 | 9 | 1978 | OP | 9 | 1978 | 9 | 1978 | OP | 9 | 1978 | 9 | 1978 | N | SUB | ST | N/A | Electric Utility | 1 | 1 | 1 | 1 | Simple
14354 | WY | 6101 | Wyodak | 2017 | 8 | 1 | BW91 | AC91 | Conventional Steam Coal | 332 | 280829 | 248040 | [6 empty] | 3024874 | 3024874 |  |  | 3024744 |  | 129 | [9 empty] | 744 |  | (DC) Dry Cooling |  | DC | Dry/Hybrid |  |  |  |  | OP | 9 | 1978 | 9 | 1978 | OP | 9 | 1978 | 9 | 1978 | OP | 9 | 1978 | 9 | 1978 | N | SUB | ST | N/A | Electric Utility | 1 | 1 | 1 | 1 | Simple
14354 | WY | 6101 | Wyodak | 2017 | 9 | 1 | BW91 | AC91 | Conventional Steam Coal | 332 | 245556 | 217718 | [6 empty] | 2666711 | 2666711 |  |  | 2663630 |  | 3081 | [9 empty] | 694 |  | (DC) Dry Cooling |  | DC | Dry/Hybrid |  |  |  |  | OP | 9 | 1978 | 9 | 1978 | OP | 9 | 1978 | 9 | 1978 | OP | 9 | 1978 | 9 | 1978 | N | SUB | ST | N/A | Electric Utility | 1 | 1 | 1 | 1 | Simple
14354 | WY | 6101 | Wyodak | 2017 | 10 | 1 | BW91 | AC91 | Conventional Steam Coal | 332 | 249842 | 221469 | [6 empty] | 2681498 | 2681498 |  |  | 2678564 |  | 2934 | [9 empty] | 744 |  | (DC) Dry Cooling |  | DC | Dry/Hybrid |  |  |  |  | OP | 9 | 1978 | 9 | 1978 | OP | 9 | 1978 | 9 | 1978 | OP | 9 | 1978 | 9 | 1978 | N | SUB | ST | N/A | Electric Utility | 1 | 1 | 1 | 1 | Simple
14354 | WY | 6101 | Wyodak | 2017 | 11 | 1 | BW91 | AC91 | Conventional Steam Coal | 332 | 252551 | 224706 | [6 empty] | 2745324 | 2745324 |  |  | 2745324 |  | 0 | [9 empty] | 720 |  | (DC) Dry Cooling |  | DC | Dry/Hybrid |  |  |  |  | OP | 9 | 1978 | 9 | 1978 | OP | 9 | 1978 | 9 | 1978 | OP | 9 | 1978 | 9 | 1978 | N | SUB | ST | N/A | Electric Utility | 1 | 1 | 1 | 1 | Simple
14354 | WY | 6101 | Wyodak | 2017 | 12 | 1 | BW91 | AC91 | Conventional Steam Coal | 332 | 230990 | 205285 | [6 empty] | 2526722 | 2526722 |  |  | 2524422 |  | 2299 | [9 empty] | 687 |  | (DC) Dry Cooling |  | DC | Dry/Hybrid |  |  |  |  | OP | 9 | 1978 | 9 | 1978 | OP | 9 | 1978 | 9 | 1978 | OP | 9 | 1978 | 9 | 1978 | N | SUB | ST | N/A | Electric Utility | 1 | 1 | 1 | 1 | Simple
14266 | PA | 6103 | TalenEnergy Susquehanna | 2017 | 1 | 1 | NSS1 | 1 | Nuclear | 1247 | 998193 | 964049 | [16 empty] | 831.921 | 526.348 | 863 | 546 |  |  | 744 | 6.6 | (RN) Recirculate: Natural Draft |  | RN | Closed | Fresh | Surface | Susquehanna River | Susquehanna River | OP | 6 | 1983 | 6 | 1983 | OP |  |  |  |  | OP | 6 | 1983 | 6 | 1983 | N | NUC | ST | N/A | IPP Non-CHP | 3 | 1 | 1 | 1 | Simple
14266 | PA | 6103 | TalenEnergy Susquehanna | 2017 | 2 | 1 | NSS1 | 1 | Nuclear | 1247 | 895350 | 865020 | [16 empty] | 724.31 | 516.801 | 837 | 597 |  |  | 672 | 6.6 | (RN) Recirculate: Natural Draft |  | RN | Closed | Fresh | Surface | Susquehanna River | Susquehanna River | OP | 6 | 1983 | 6 | 1983 | OP |  |  |  |  | OP | 6 | 1983 | 6 | 1983 | N | NUC | ST | N/A | IPP Non-CHP | 3 | 1 | 1 | 1 | Simple
14266 | PA | 6103 | TalenEnergy Susquehanna | 2017 | 3 | 1 | NSS1 | 1 | Nuclear | 1247 | 995120 | 954085 | [16 empty] | 878.92 | 564.708 | 921 | 592 |  |  | 744 | 6.6 | (RN) Recirculate: Natural Draft |  | RN | Closed | Fresh | Surface | Susquehanna River | Susquehanna River | OP | 6 | 1983 | 6 | 1983 | OP |  |  |  |  | OP | 6 | 1983 | 6 | 1983 | N | NUC | ST | N/A | IPP Non-CHP | 3 | 1 | 1 | 1 | Simple
14266 | PA | 6103 | TalenEnergy Susquehanna | 2017 | 4 | 1 | NSS1 | 1 | Nuclear | 1247 | 942523 | 906805 | [16 empty] | 906.682 | 588.046 | 1000 | 648 |  |  | 720 | 6.6 | (RN) Recirculate: Natural Draft |  | RN | Closed | Fresh | Surface | Susquehanna River | Susquehanna River | OP | 6 | 1983 | 6 | 1983 | OP |  |  |  |  | OP | 6 | 1983 | 6 | 1983 | N | NUC | ST | N/A | IPP Non-CHP | 3 | 1 | 1 | 1 | Simple
14266 | PA | 6103 | TalenEnergy Susquehanna | 2017 | 5 | 1 | NSS1 | 1 | Nuclear | 1247 | 981540 | 947252 | [16 empty] | 954.917 | 638.248 | 1008 | 674 |  |  | 744 | 6.6 | (RN) Recirculate: Natural Draft |  | RN | Closed | Fresh | Surface | Susquehanna River | Susquehanna River | OP | 6 | 1983 | 6 | 1983 | OP |  |  |  |  | OP | 6 | 1983 | 6 | 1983 | N | NUC | ST | N/A | IPP Non-CHP | 3 | 1 | 1 | 1 | Simple
14266 | PA | 6103 | TalenEnergy Susquehanna | 2017 | 6 | 1 | NSS1 | 1 | Nuclear | 1247 | 857049 | 825936 | [16 empty] | 917.196 | 627.012 | 1110 | 759 |  |  | 720 | 6.6 | (RN) Recirculate: Natural Draft |  | RN | Closed | Fresh | Surface | Susquehanna River | Susquehanna River | OP | 6 | 1983 | 6 | 1983 | OP |  |  |  |  | OP | 6 | 1983 | 6 | 1983 | N | NUC | ST | N/A | IPP Non-CHP | 3 | 1 | 1 | 1 | Simple
14266 | PA | 6103 | TalenEnergy Susquehanna | 2017 | 7 | 1 | NSS1 | 1 | Nuclear | 1247 | 968913 | 934694 | [16 empty] | 992.38 | 670.001 | 1062 | 717 |  |  | 744 | 6.6 | (RN) Recirculate: Natural Draft |  | RN | Closed | Fresh | Surface | Susquehanna River | Susquehanna River | OP | 6 | 1983 | 6 | 1983 | OP |  |  |  |  | OP | 6 | 1983 | 6 | 1983 | N | NUC | ST | N/A | IPP Non-CHP | 3 | 1 | 1 | 1 | Simple
14266 | PA | 6103 | TalenEnergy Susquehanna | 2017 | 8 | 1 | NSS1 | 1 | Nuclear | 1247 | 965494 | 931642 | [16 empty] | 938.88 | 629.181 | 1008 | 675 |  |  | 744 | 6.6 | (RN) Recirculate: Natural Draft |  | RN | Closed | Fresh | Surface | Susquehanna River | Susquehanna River | OP | 6 | 1983 | 6 | 1983 | OP |  |  |  |  | OP | 6 | 1983 | 6 | 1983 | N | NUC | ST | N/A | IPP Non-CHP | 3 | 1 | 1 | 1 | Simple
14266 | PA | 6103 | TalenEnergy Susquehanna | 2017 | 9 | 1 | NSS1 | 1 | Nuclear | 1247 | 871193 | 839367 | [16 empty] | 853.028 | 575.354 | 1016 | 685 |  |  | 720 | 6.6 | (RN) Recirculate: Natural Draft |  | RN | Closed | Fresh | Surface | Susquehanna River | Susquehanna River | OP | 6 | 1983 | 6 | 1983 | OP |  |  |  |  | OP | 6 | 1983 | 6 | 1983 | N | NUC | ST | N/A | IPP Non-CHP | 3 | 1 | 1 | 1 | Simple
14266 | PA | 6103 | TalenEnergy Susquehanna | 2017 | 10 | 1 | NSS1 | 1 | Nuclear | 1247 | 974776 | 940570 | [16 empty] | 880.15 | 608.836 | 936 | 647 |  |  | 744 | 6.6 | (RN) Recirculate: Natural Draft |  | RN | Closed | Fresh | Surface | Susquehanna River | Susquehanna River | OP | 6 | 1983 | 6 | 1983 | OP |  |  |  |  | OP | 6 | 1983 | 6 | 1983 | N | NUC | ST | N/A | IPP Non-CHP | 3 | 1 | 1 | 1 | Simple
14266 | PA | 6103 | TalenEnergy Susquehanna | 2017 | 11 | 1 | NSS1 | 1 | Nuclear | 1247 | 959985 | 926829 | [16 empty] | 766.737 | 579.498 | 827 | 625 |  |  | 720 | 6.6 | (RN) Recirculate: Natural Draft |  | RN | Closed | Fresh | Surface | Susquehanna River | Susquehanna River | OP | 6 | 1983 | 6 | 1983 | OP |  |  |  |  | OP | 6 | 1983 | 6 | 1983 | N | NUC | ST | N/A | IPP Non-CHP | 3 | 1 | 1 | 1 | Simple
14266 | PA | 6103 | TalenEnergy Susquehanna | 2017 | 12 | 1 | NSS1 | 1 | Nuclear | 1247 | 990134 | 954256 | [16 empty] | 712.864 | 571.292 | 747 | 599 |  |  | 744 | 6.6 | (RN) Recirculate: Natural Draft |  | RN | Closed | Fresh | Surface | Susquehanna River | Susquehanna River | OP | 6 | 1983 | 6 | 1983 | OP |  |  |  |  | OP | 6 | 1983 | 6 | 1983 | N | NUC | ST | N/A | IPP Non-CHP | 3 | 1 | 1 | 1 | Simple
14266 | PA | 6103 | TalenEnergy Susquehanna | 2017 | 1 | 2 | NSS2 | 2 | Nuclear | 1247 | 982105 | 946482 | [16 empty] | 831.921 | 515.838 | 879 | 545 |  |  | 744 | 6.6 | (RN) Recirculate: Natural Draft |  | RN | Closed | Fresh | Surface | Susquehanna River | Susquehanna River | OP | 2 | 1985 | 2 | 1985 | OP |  |  |  |  | OP | 2 | 1985 | 2 | 1985 | N | NUC | ST | N/A | IPP Non-CHP | 3 | 1 | 1 | 1 | Simple
14266 | PA | 6103 | TalenEnergy Susquehanna | 2017 | 2 | 2 | NSS2 | 2 | Nuclear | 1247 | 831924 | 800397 | [16 empty] | 724.31 | 444.362 | 905 | 555 |  |  | 672 | 6.6 | (RN) Recirculate: Natural Draft |  | RN | Closed | Fresh | Surface | Susquehanna River | Susquehanna River | OP | 2 | 1985 | 2 | 1985 | OP |  |  |  |  | OP | 2 | 1985 | 2 | 1985 | N | NUC | ST | N/A | IPP Non-CHP | 3 | 1 | 1 | 1 | Simple
14266 | PA | 6103 | TalenEnergy Susquehanna | 2017 | 3 | 2 | NSS2 | 2 | Nuclear | 1247 | 81777 | 78463 | [16 empty] | 166.41 | 32.973 | 2121 | 420 |  |  | 74 | 6.6 | (RN) Recirculate: Natural Draft |  | RN | Closed | Fresh | Surface | Susquehanna River | Susquehanna River | OP | 2 | 1985 | 2 | 1985 | OP |  |  |  |  | OP | 2 | 1985 | 2 | 1985 | N | NUC | ST | N/A | IPP Non-CHP | 3 | 1 | 1 | 1 | Simple
14266 | PA | 6103 | TalenEnergy Susquehanna | 2017 | 4 | 2 | NSS2 | 2 | Nuclear | 1247 | 609671 | 587746 | [16 empty] | 725.32 | 414.574 | 1234 | 705 |  |  | 526 | 6.6 | (RN) Recirculate: Natural Draft |  | RN | Closed | Fresh | Surface | Susquehanna River | Susquehanna River | OP | 2 | 1985 | 2 | 1985 | OP |  |  |  |  | OP | 2 | 1985 | 2 | 1985 | N | NUC | ST | N/A | IPP Non-CHP | 3 | 1 | 1 | 1 | Simple
14266 | PA | 6103 | TalenEnergy Susquehanna | 2017 | 5 | 2 | NSS2 | 2 | Nuclear | 1247 | 964880 | 931430 | [16 empty] | 954.917 | 614.573 | 1025 | 660 |  |  | 744 | 6.6 | (RN) Recirculate: Natural Draft |  | RN | Closed | Fresh | Surface | Susquehanna River | Susquehanna River | OP | 2 | 1985 | 2 | 1985 | OP |  |  |  |  | OP | 2 | 1985 | 2 | 1985 | N | NUC | ST | N/A | IPP Non-CHP | 3 | 1 | 1 | 1 | Simple
14266 | PA | 6103 | TalenEnergy Susquehanna | 2017 | 6 | 2 | NSS2 | 2 | Nuclear | 1247 | 932398 | 898156 | [16 empty] | 917.196 | 622.915 | 1021 | 694 |  |  | 720 | 6.6 | (RN) Recirculate: Natural Draft |  | RN | Closed | Fresh | Surface | Susquehanna River | Susquehanna River | OP | 2 | 1985 | 2 | 1985 | OP |  |  |  |  | OP | 2 | 1985 | 2 | 1985 | N | NUC | ST | N/A | IPP Non-CHP | 3 | 1 | 1 | 1 | Simple
14266 | PA | 6103 | TalenEnergy Susquehanna | 2017 | 7 | 2 | NSS2 | 2 | Nuclear | 1247 | 943445 | 909356 | [16 empty] | 992.38 | 688.705 | 1091 | 757 |  |  | 744 | 6.6 | (RN) Recirculate: Natural Draft |  | RN | Closed | Fresh | Surface | Susquehanna River | Susquehanna River | OP | 2 | 1985 | 2 | 1985 | OP |  |  |  |  | OP | 2 | 1985 | 2 | 1985 | N | NUC | ST | N/A | IPP Non-CHP | 3 | 1 | 1 | 1 | Simple
14266 | PA | 6103 | TalenEnergy Susquehanna | 2017 | 8 | 2 | NSS2 | 2 | Nuclear | 1247 | 961652 | 927237 | [16 empty] | 938.88 | 639.872 | 1013 | 690 |  |  | 744 | 6.6 | (RN) Recirculate: Natural Draft |  | RN | Closed | Fresh | Surface | Susquehanna River | Susquehanna River | OP | 2 | 1985 | 2 | 1985 | OP |  |  |  |  | OP | 2 | 1985 | 2 | 1985 | N | NUC | ST | N/A | IPP Non-CHP | 3 | 1 | 1 | 1 | Simple
14266 | PA | 6103 | TalenEnergy Susquehanna | 2017 | 9 | 2 | NSS2 | 2 | Nuclear | 1247 | 925642 | 892844 | [16 empty] | 853.028 | 568.818 | 955 | 637 |  |  | 720 | 6.6 | (RN) Recirculate: Natural Draft |  | RN | Closed | Fresh | Surface | Susquehanna River | Susquehanna River | OP | 2 | 1985 | 2 | 1985 | OP |  |  |  |  | OP | 2 | 1985 | 2 | 1985 | N | NUC | ST | N/A | IPP Non-CHP | 3 | 1 | 1 | 1 | Simple
14266 | PA | 6103 | TalenEnergy Susquehanna | 2017 | 10 | 2 | NSS2 | 2 | Nuclear | 1247 | 966440 | 932411 | [16 empty] | 880.15 | 597.435 | 944 | 641 |  |  | 744 | 6.6 | (RN) Recirculate: Natural Draft |  | RN | Closed | Fresh | Surface | Susquehanna River | Susquehanna River | OP | 2 | 1985 | 2 | 1985 | OP |  |  |  |  | OP | 2 | 1985 | 2 | 1985 | N | NUC | ST | N/A | IPP Non-CHP | 3 | 1 | 1 | 1 | Simple
14266 | PA | 6103 | TalenEnergy Susquehanna | 2017 | 11 | 2 | NSS2 | 2 | Nuclear | 1247 | 950876 | 918014 | [16 empty] | 766.737 | 464.877 | 835 | 506 |  |  | 720 | 6.6 | (RN) Recirculate: Natural Draft |  | RN | Closed | Fresh | Surface | Susquehanna River | Susquehanna River | OP | 2 | 1985 | 2 | 1985 | OP |  |  |  |  | OP | 2 | 1985 | 2 | 1985 | N | NUC | ST | N/A | IPP Non-CHP | 3 | 1 | 1 | 1 | Simple
14266 | PA | 6103 | TalenEnergy Susquehanna | 2017 | 12 | 2 | NSS2 | 2 | Nuclear | 1247 | 973174 | 939524 | [16 empty] | 712.864 | 392.698 | 759 | 418 |  |  | 744 | 6.6 | (RN) Recirculate: Natural Draft |  | RN | Closed | Fresh | Surface | Susquehanna River | Susquehanna River | OP | 2 | 1985 | 2 | 1985 | OP |  |  |  |  | OP | 2 | 1985 | 2 | 1985 | N | NUC | ST | N/A | IPP Non-CHP | 3 | 1 | 1 | 1 | Simple
55951 | PA | 6105 | Limerick | 2017 | 1 | Many | Many | Many | Nuclear | 2241.8 | 1829027 | 1741930 | [16 empty] | 1223.07 | 977.684 | 702 | 561 |  |  | 744 |  | (RN) Recirculate: Natural Draft |  | RN | Closed | Fresh | Surface | Multiple | Delaware River | OP | 2 | 1986 | 1 | 1990 | OP |  |  |  |  | OP | 2 | 1986 | 1 | 1990 | N | NUC | ST | N/A | IPP Non-CHP | 3 | 2 | 2 | 2 | Complex
55951 | PA | 6105 | Limerick | 2017 | 2 | Many | Many | Many | Nuclear | 2241.8 | 1636614 | 1558680 | [16 empty] | 1165.609 | 925.981 | 748 | 594 |  |  | 672 |  | (RN) Recirculate: Natural Draft |  | RN | Closed | Fresh | Surface | Multiple | Delaware River | OP | 2 | 1986 | 1 | 1990 | OP |  |  |  |  | OP | 2 | 1986 | 1 | 1990 | N | NUC | ST | N/A | IPP Non-CHP | 3 | 2 | 2 | 2 | Complex
55951 | PA | 6105 | Limerick | 2017 | 3 | Many | Many | Many | Nuclear | 2241.8 | 1756586 | 1672939 | [16 empty] | 1247.397 | 985.718 | 746 | 589 |  |  | 744 |  | (RN) Recirculate: Natural Draft |  | RN | Closed | Fresh | Surface | Multiple | Delaware River | OP | 2 | 1986 | 1 | 1990 | OP |  |  |  |  | OP | 2 | 1986 | 1 | 1990 | N | NUC | ST | N/A | IPP Non-CHP | 3 | 2 | 2 | 2 | Complex
55951 | PA | 6105 | Limerick | 2017 | 4 | Many | Many | Many | Nuclear | 2241.8 | 1257136 | 1197273 | [16 empty] | 995.803 | 785.537 | 832 | 656 |  |  | 720 |  | (RN) Recirculate: Natural Draft |  | RN | Closed | Fresh | Surface | Multiple | Delaware River | OP | 2 | 1986 | 1 | 1990 | OP |  |  |  |  | OP | 2 | 1986 | 1 | 1990 | N | NUC | ST | N/A | IPP Non-CHP | 3 | 2 | 2 | 2 | Complex
55951 | PA | 6105 | Limerick | 2017 | 5 | Many | Many | Many | Nuclear | 2241.8 | 1004607 | 956769 | [16 empty] | 873.577 | 652.787 | 913 | 682 |  |  | 744 |  | (RN) Recirculate: Natural Draft |  | RN | Closed | Fresh | Surface | Multiple | Delaware River | OP | 2 | 1986 | 1 | 1990 | OP |  |  |  |  | OP | 2 | 1986 | 1 | 1990 | N | NUC | ST | N/A | IPP Non-CHP | 3 | 2 | 2 | 2 | Complex
55951 | PA | 6105 | Limerick | 2017 | 6 | Many | Many | Many | Nuclear | 2241.8 | 1731602 | 1649145 | [16 empty] | 1401.888 | 1162.937 | 850 | 705 |  |  | 720 |  | (RN) Recirculate: Natural Draft |  | RN | Closed | Fresh | Surface | Multiple | Delaware River | OP | 2 | 1986 | 1 | 1990 | OP |  |  |  |  | OP | 2 | 1986 | 1 | 1990 | N | NUC | ST | N/A | IPP Non-CHP | 3 | 2 | 2 | 2 | Complex
55951 | PA | 6105 | Limerick | 2017 | 7 | Many | Many | Many | Nuclear | 2241.8 | 1760349 | 1676523 | [16 empty] | 1424.318 | 1181.327 | 850 | 705 |  |  | 744 |  | (RN) Recirculate: Natural Draft |  | RN | Closed | Fresh | Surface | Multiple | Delaware River | OP | 2 | 1986 | 1 | 1990 | OP |  |  |  |  | OP | 2 | 1986 | 1 | 1990 | N | NUC | ST | N/A | IPP Non-CHP | 3 | 2 | 2 | 2 | Complex
55951 | PA | 6105 | Limerick | 2017 | 8 | Many | Many | Many | Nuclear | 2241.8 | 1658403 | 1594619 | [16 empty] | 1343.25 | 1161.938 | 842 | 729 |  |  | 744 |  | (RN) Recirculate: Natural Draft |  | RN | Closed | Fresh | Surface | Multiple | Delaware River | OP | 2 | 1986 | 1 | 1990 | OP |  |  |  |  | OP | 2 | 1986 | 1 | 1990 | N | NUC | ST | N/A | IPP Non-CHP | 3 | 2 | 2 | 2 | Complex
55951 | PA | 6105 | Limerick | 2017 | 9 | Many | Many | Many | Nuclear | 2241.8 | 1734315 | 1651728 | [16 empty] | 1372.17 | 1155.379 | 831 | 699 |  |  | 720 |  | (RN) Recirculate: Natural Draft |  | RN | Closed | Fresh | Surface | Multiple | Delaware River | OP | 2 | 1986 | 1 | 1990 | OP |  |  |  |  | OP | 2 | 1986 | 1 | 1990 | N | NUC | ST | N/A | IPP Non-CHP | 3 | 2 | 2 | 2 | Complex
55951 | PA | 6105 | Limerick | 2017 | 10 | Many | Many | Many | Nuclear | 2241.8 | 1479902 | 1409430 | [16 empty] | 1226.21 | 969.467 | 870 | 688 |  |  | 744 |  | (RN) Recirculate: Natural Draft |  | RN | Closed | Fresh | Surface | Multiple | Delaware River | OP | 2 | 1986 | 1 | 1990 | OP |  |  |  |  | OP | 2 | 1986 | 1 | 1990 | N | NUC | ST | N/A | IPP Non-CHP | 3 | 2 | 2 | 2 | Complex
55951 | PA | 6105 | Limerick | 2017 | 11 | Many | Many | Many | Nuclear | 2241.8 | 1778104 | 1693432 | [16 empty] | 1255.823 | 1024.904 | 742 | 605 |  |  | 720 |  | (RN) Recirculate: Natural Draft |  | RN | Closed | Fresh | Surface | Multiple | Delaware River | OP | 2 | 1986 | 1 | 1990 | OP |  |  |  |  | OP | 2 | 1986 | 1 | 1990 | N | NUC | ST | N/A | IPP Non-CHP | 3 | 2 | 2 | 2 | Complex
55951 | PA | 6105 | Limerick | 2017 | 12 | Many | Many | Many | Nuclear | 2241.8 | 1838013 | 1750489 | [16 empty] | 1195.511 | 972.853 | 683 | 556 |  |  | 744 |  | (RN) Recirculate: Natural Draft |  | RN | Closed | Fresh | Surface | Multiple | Delaware River | OP | 2 | 1986 | 1 | 1990 | OP |  |  |  |  | OP | 2 | 1986 | 1 | 1990 | N | NUC | ST | N/A | IPP Non-CHP | 3 | 2 | 2 | 2 | Complex
15248 | OR | 6106 | Boardman | 2017 | 1 | 1 | 1SG | 1CS | Conventional Steam Coal | 585 | 392396 | 373561 | [6 empty] | 3785663 | 3785663 |  |  | 3770557 |  | 15106 |  |  |  | 8851.285 | 0 | 23694 | 0 | 2338 | 0 | 688 | 23 | (RC) Recirculate: Cooling Pond |  | RC | Closed | Fresh | Surface | Columbia River | Carty Reservoir | OP | 8 | 1980 | 8 | 1980 | OP | 8 | 1980 | 8 | 1980 | OP | 8 | 1980 | 8 | 1980 | N | SUB | ST | N/A | Electric Utility | 1 | 1 | 1 | 1 | Simple
15248 | OR | 6106 | Boardman | 2017 | 2 | 1 | 1SG | 1CS | Conventional Steam Coal | 585 | 194669 | 183130 | [6 empty] | 1953041 | 1953041 |  |  | 1937737 |  | 15304 |  |  |  | 7461.832 | 0 | 40746 | 0 | 3821 | 0 | 554 | 23 | (RC) Recirculate: Cooling Pond |  | RC | Closed | Fresh | Surface | Columbia River | Carty Reservoir | OP | 8 | 1980 | 8 | 1980 | OP | 8 | 1980 | 8 | 1980 | OP | 8 | 1980 | 8 | 1980 | N | SUB | ST | N/A | Electric Utility | 1 | 1 | 1 | 1 | Simple
15248 | OR | 6106 | Boardman | 2017 | 3 | 1 | 1SG | 1CS | Conventional Steam Coal | 585 | 0 | 0 | [6 empty] | 0 | 0 |  |  | 0 |  | 0 |  |  |  | 1642.292 | 0 |  |  |  |  | 0 | 23 | (RC) Recirculate: Cooling Pond |  | RC | Closed | Fresh | Surface | Columbia River | Carty Reservoir | OP | 8 | 1980 | 8 | 1980 | OP | 8 | 1980 | 8 | 1980 | OP | 8 | 1980 | 8 | 1980 | N | SUB | ST | N/A | Electric Utility | 1 | 1 | 1 | 1 | Simple
15248 | OR | 6106 | Boardman | 2017 | 4 | 1 | 1SG | 1CS | Conventional Steam Coal | 585 | 0 | 0 | [6 empty] | 0 | 0 |  |  | 0 |  | 0 |  |  |  | 116.557 | 0 |  |  |  |  | 0 | 23 | (RC) Recirculate: Cooling Pond |  | RC | Closed | Fresh | Surface | Columbia River | Carty Reservoir | OP | 8 | 1980 | 8 | 1980 | OP | 8 | 1980 | 8 | 1980 | OP | 8 | 1980 | 8 | 1980 | N | SUB | ST | N/A | Electric Utility | 1 | 1 | 1 | 1 | Simple
15248 | OR | 6106 | Boardman | 2017 | 5 | 1 | 1SG | 1CS | Conventional Steam Coal | 585 | 0 | 0 | [6 empty] | 12 | 12 |  |  | 0 |  | 12 |  |  |  | 1351.137 | 0 |  |  | 115877959 | 0 | 0 | 23 | (RC) Recirculate: Cooling Pond |  | RC | Closed | Fresh | Surface | Columbia River | Carty Reservoir | OP | 8 | 1980 | 8 | 1980 | OP | 8 | 1980 | 8 | 1980 | OP | 8 | 1980 | 8 | 1980 | N | SUB | ST | N/A | Electric Utility | 1 | 1 | 1 | 1 | Simple
15248 | OR | 6106 | Boardman | 2017 | 6 | 1 | 1SG | 1CS | Conventional Steam Coal | 585 | 0 | 0 | [6 empty] | 12 | 12 |  |  | 0 |  | 12 |  |  |  | 2030.479 | 0 |  |  | 174140566 | 0 | 0 | 23 | (RC) Recirculate: Cooling Pond |  | RC | Closed | Fresh | Surface | Columbia River | Carty Reservoir | OP | 8 | 1980 | 8 | 1980 | OP | 8 | 1980 | 8 | 1980 | OP | 8 | 1980 | 8 | 1980 | N | SUB | ST | N/A | Electric Utility | 1 | 1 | 1 | 1 | Simple
15248 | OR | 6106 | Boardman | 2017 | 7 | 1 | 1SG | 1CS | Conventional Steam Coal | 585 | 289430 | 273858 | [6 empty] | 2835712 | 2835712 |  |  | 2815989 |  | 19723 |  |  |  | 8906.579 | 0 | 32523 | 0 | 3141 | 0 | 640 | 23 | (RC) Recirculate: Cooling Pond |  | RC | Closed | Fresh | Surface | Columbia River | Carty Reservoir | OP | 8 | 1980 | 8 | 1980 | OP | 8 | 1980 | 8 | 1980 | OP | 8 | 1980 | 8 | 1980 | N | SUB | ST | N/A | Electric Utility | 1 | 1 | 1 | 1 | Simple
15248 | OR | 6106 | Boardman | 2017 | 8 | 1 | 1SG | 1CS | Conventional Steam Coal | 585 | 352211 | 332504 | [6 empty] | 3450136 | 3450136 |  |  | 3443340 |  | 6796 |  |  |  | 9007.459 | 0 | 27090 | 0 | 2611 | 0 | 701 | 23 | (RC) Recirculate: Cooling Pond |  | RC | Closed | Fresh | Surface | Columbia River | Carty Reservoir | OP | 8 | 1980 | 8 | 1980 | OP | 8 | 1980 | 8 | 1980 | OP | 8 | 1980 | 8 | 1980 | N | SUB | ST | N/A | Electric Utility | 1 | 1 | 1 | 1 | Simple
15248 | OR | 6106 | Boardman | 2017 | 9 | 1 | 1SG | 1CS | Conventional Steam Coal | 585 | 370530 | 350873 | [6 empty] | 3487476 | 3487476 |  |  | 3461189 |  | 26288 |  |  |  | 8709.839 | 0 | 24823 | 0 | 2497 | 0 | 720 | 23 | (RC) Recirculate: Cooling Pond |  | RC | Closed | Fresh | Surface | Columbia River | Carty Reservoir | OP | 8 | 1980 | 8 | 1980 | OP | 8 | 1980 | 8 | 1980 | OP | 8 | 1980 | 8 | 1980 | N | SUB | ST | N/A | Electric Utility | 1 | 1 | 1 | 1 | Simple
15248 | OR | 6106 | Boardman | 2017 | 10 | 1 | 1SG | 1CS | Conventional Steam Coal | 585 | 199066 | 183947 | [6 empty] | 1941500 | 1941500 |  |  | 1926622 |  | 14878 |  |  |  | 8426.354 | 0 | 45809 | 0 | 4340 | 0 | 518 | 23 | (RC) Recirculate: Cooling Pond |  | RC | Closed | Fresh | Surface | Columbia River | Carty Reservoir | OP | 8 | 1980 | 8 | 1980 | OP | 8 | 1980 | 8 | 1980 | OP | 8 | 1980 | 8 | 1980 | N | SUB | ST | N/A | Electric Utility | 1 | 1 | 1 | 1 | Simple
15248 | OR | 6106 | Boardman | 2017 | 11 | 1 | 1SG | 1CS | Conventional Steam Coal | 585 | 0 | 0 | [6 empty] | 6 | 6 |  |  | 0 |  | 6 |  |  |  | 0.018 | 0 |  |  | 3035 | 0 | 0 | 23 | (RC) Recirculate: Cooling Pond |  | RC | Closed | Fresh | Surface | Columbia River | Carty Reservoir | OP | 8 | 1980 | 8 | 1980 | OP | 8 | 1980 | 8 | 1980 | OP | 8 | 1980 | 8 | 1980 | N | SUB | ST | N/A | Electric Utility | 1 | 1 | 1 | 1 | Simple
15248 | OR | 6106 | Boardman | 2017 | 12 | 1 | 1SG | 1CS | Conventional Steam Coal | 585 | 42576 | 40552 | [6 empty] | 422954 | 422954 |  |  | 414812 |  | 8142 |  |  |  | 9924.725 | 0 | 244741 | 0 | 23465 | 0 | 118 | 23 | (RC) Recirculate: Cooling Pond |  | RC | Closed | Fresh | Surface | Columbia River | Carty Reservoir | OP | 8 | 1980 | 8 | 1980 | OP | 8 | 1980 | 8 | 1980 | OP | 8 | 1980 | 8 | 1980 | N | SUB | ST | N/A | Electric Utility | 1 | 1 | 1 | 1 | Simple
55951 | NY | 6110 | James A Fitzpatrick | 2017 | 1 | 1 | NSS1 | CW | Nuclear | 851 | 139940 | 133463 | [16 empty] | 5893.1 | 0 | 44155 | 0 |  |  | 337 | 12.2 | (ON) Once through No Cool Pond |  | ON | Open | Fresh | Surface | LAKE ONTARIO | LAKE ONTARIO | OP | 8 | 1976 | 8 | 1976 | OP |  |  |  |  | OP | 7 | 1975 | 7 | 1975 | N | NUC | ST | N/A | IPP Non-CHP | 3 | 1 | 1 | 1 | Simple
55951 | NY | 6110 | James A Fitzpatrick | 2017 | 2 | 1 | NSS1 | CW | Nuclear | 851 | 49730 | 48057 | [16 empty] | 7613.2 | 0 | 158420 | 0 |  |  | 530 | 12.2 | (ON) Once through No Cool Pond |  | ON | Open | Fresh | Surface | LAKE ONTARIO | LAKE ONTARIO | OP | 8 | 1976 | 8 | 1976 | OP |  |  |  |  | OP | 7 | 1975 | 7 | 1975 | N | NUC | ST | N/A | IPP Non-CHP | 3 | 1 | 1 | 1 | Simple
55951 | NY | 6110 | James A Fitzpatrick | 2017 | 3 | 1 | NSS1 | CW | Nuclear | 851 | 637839 | 616848 | [16 empty] | 15713.9 | 0 | 25475 | 0 |  |  | 744 | 12.2 | (ON) Once through No Cool Pond |  | ON | Open | Fresh | Surface | LAKE ONTARIO | LAKE ONTARIO | OP | 8 | 1976 | 8 | 1976 | OP |  |  |  |  | OP | 7 | 1975 | 7 | 1975 | N | NUC | ST | N/A | IPP Non-CHP | 3 | 1 | 1 | 1 | Simple
55951 | NY | 6110 | James A Fitzpatrick | 2017 | 4 | 1 | NSS1 | CW | Nuclear | 851 | 575650 | 548238 | [16 empty] | 15291 | 0 | 27891 | 0 |  |  | 720 | 12.2 | (ON) Once through No Cool Pond |  | ON | Open | Fresh | Surface | LAKE ONTARIO | LAKE ONTARIO | OP | 8 | 1976 | 8 | 1976 | OP |  |  |  |  | OP | 7 | 1975 | 7 | 1975 | N | NUC | ST | N/A | IPP Non-CHP | 3 | 1 | 1 | 1 | Simple
55951 | NY | 6110 | James A Fitzpatrick | 2017 | 5 | 1 | NSS1 | CW | Nuclear | 851 | 631985 | 601890 | [16 empty] | 16554 | 0 | 27503 | 0 |  |  | 744 | 12.2 | (ON) Once through No Cool Pond |  | ON | Open | Fresh | Surface | LAKE ONTARIO | LAKE ONTARIO | OP | 8 | 1976 | 8 | 1976 | OP |  |  |  |  | OP | 7 | 1975 | 7 | 1975 | N | NUC | ST | N/A | IPP Non-CHP | 3 | 1 | 1 | 1 | Simple
55951 | NY | 6110 | James A Fitzpatrick | 2017 | 6 | 1 | NSS1 | CW | Nuclear | 851 | 631681 | 601601 | [16 empty] | 16530 | 0 | 27477 | 0 |  |  | 720 | 12.2 | (ON) Once through No Cool Pond |  | ON | Open | Fresh | Surface | LAKE ONTARIO | LAKE ONTARIO | OP | 8 | 1976 | 8 | 1976 | OP |  |  |  |  | OP | 7 | 1975 | 7 | 1975 | N | NUC | ST | N/A | IPP Non-CHP | 3 | 1 | 1 | 1 | Simple
55951 | NY | 6110 | James A Fitzpatrick | 2017 | 7 | 1 | NSS1 | CW | Nuclear | 851 | 642101 | 611525 | [16 empty] | 17325.9 | 0 | 28332 | 0 |  |  | 744 | 12.2 | (ON) Once through No Cool Pond |  | ON | Open | Fresh | Surface | LAKE ONTARIO | LAKE ONTARIO | OP | 8 | 1976 | 8 | 1976 | OP |  |  |  |  | OP | 7 | 1975 | 7 | 1975 | N | NUC | ST | N/A | IPP Non-CHP | 3 | 1 | 1 | 1 | Simple
55951 | NY | 6110 | James A Fitzpatrick | 2017 | 8 | 1 | NSS1 | CW | Nuclear | 851 | 609584 | 580556 | [16 empty] | 17394.1 | 0 | 29961 | 0 |  |  | 744 | 12.2 | (ON) Once through No Cool Pond |  | ON | Open | Fresh | Surface | LAKE ONTARIO | LAKE ONTARIO | OP | 8 | 1976 | 8 | 1976 | OP |  |  |  |  | OP | 7 | 1975 | 7 | 1975 | N | NUC | ST | N/A | IPP Non-CHP | 3 | 1 | 1 | 1 | Simple
55951 | NY | 6110 | James A Fitzpatrick | 2017 | 9 | 1 | NSS1 | CW | Nuclear | 851 | 624601 | 594858 | [16 empty] | 16839 | 0 | 28308 | 0 |  |  | 720 | 12.2 | (ON) Once through No Cool Pond |  | ON | Open | Fresh | Surface | LAKE ONTARIO | LAKE ONTARIO | OP | 8 | 1976 | 8 | 1976 | OP |  |  |  |  | OP | 7 | 1975 | 7 | 1975 | N | NUC | ST | N/A | IPP Non-CHP | 3 | 1 | 1 | 1 | Simple
55951 | NY | 6110 | James A Fitzpatrick | 2017 | 10 | 1 | NSS1 | CW | Nuclear | 851 | 657488 | 626179 | [16 empty] | 17409.6 | 0 | 27803 | 0 |  |  | 744 | 12.2 | (ON) Once through No Cool Pond |  | ON | Open | Fresh | Surface | LAKE ONTARIO | LAKE ONTARIO | OP | 8 | 1976 | 8 | 1976 | OP |  |  |  |  | OP | 7 | 1975 | 7 | 1975 | N | NUC | ST | N/A | IPP Non-CHP | 3 | 1 | 1 | 1 | Simple
55951 | NY | 6110 | James A Fitzpatrick | 2017 | 11 | 1 | NSS1 | CW | Nuclear | 851 | 606876 | 577977 | [16 empty] | 16656 | 0 | 28818 | 0 |  |  | 720 | 12.2 | (ON) Once through No Cool Pond |  | ON | Open | Fresh | Surface | LAKE ONTARIO | LAKE ONTARIO | OP | 8 | 1976 | 8 | 1976 | OP |  |  |  |  | OP | 7 | 1975 | 7 | 1975 | N | NUC | ST | N/A | IPP Non-CHP | 3 | 1 | 1 | 1 | Simple
55951 | NY | 6110 | James A Fitzpatrick | 2017 | 12 | 1 | NSS1 | CW | Nuclear | 851 | 664864 | 633032 | [16 empty] | 16042.5 | 0 | 25342 | 0 |  |  | 744 | 12.2 | (ON) Once through No Cool Pond |  | ON | Open | Fresh | Surface | LAKE ONTARIO | LAKE ONTARIO | OP | 8 | 1976 | 8 | 1976 | OP |  |  |  |  | OP | 7 | 1975 | 7 | 1975 | N | NUC | ST | N/A | IPP Non-CHP | 3 | 1 | 1 | 1 | Simple
15466 | CO | 6112 | Fort St Vrain | 2017 | 1 | Many | Many | 1 | Natural Gas Fired Combined Cycle | 301 | 62198 | 61922 |  |  |  | 379 | 116088 | 113557 | 1369478 | 19299 |  | 1350180 |  | 1369478 |  |  |  |  | 56.638 | 26.316 | 915 | 425 |  |  | 744 |  | (RI) Recirculate: Induced Draft |  | RI | Closed | Fresh | Surface | So Platte River/St Vrain Creek | So Platte River/St Vrain Creek | OP | 5 | 1996 | 6 | 2001 | OP | 5 | 1998 | 6 | 2001 | OP | 4 | 1998 | 4 | 1998 | N | NG | CC | Y | Electric Utility | 1 | 4 | 3 | 1 | 1C MB MG
15466 | CO | 6112 | Fort St Vrain | 2017 | 2 | Many | Many | 1 | Natural Gas Fired Combined Cycle | 301 | 49374 | 48885 |  |  |  | 379 | 88322 | 86099 | 1033014 | 28390 |  | 1004624 |  | 1033014 |  |  |  |  | 48.039 | 23.645 | 983 | 484 |  |  | 672 |  | (RI) Recirculate: Induced Draft |  | RI | Closed | Fresh | Surface | So Platte River/St Vrain Creek | So Platte River/St Vrain Creek | OP | 5 | 1996 | 6 | 2001 | OP | 5 | 1998 | 6 | 2001 | OP | 4 | 1998 | 4 | 1998 | N | NG | CC | Y | Electric Utility | 1 | 4 | 3 | 1 | 1C MB MG
15466 | CO | 6112 | Fort St Vrain | 2017 | 3 | Many | Many | 1 | Natural Gas Fired Combined Cycle | 301 | 68459 | 66834 |  |  |  | 379 | 122141 | 119165 | 1471786 | 21028 |  | 1450759 |  | 1471786 |  |  |  |  | 68.016 | 34.085 | 1018 | 510 |  |  | 744 |  | (RI) Recirculate: Induced Draft |  | RI | Closed | Fresh | Surface | So Platte River/St Vrain Creek | So Platte River/St Vrain Creek | OP | 5 | 1996 | 6 | 2001 | OP | 5 | 1998 | 6 | 2001 | OP | 4 | 1998 | 4 | 1998 | N | NG | CC | Y | Electric Utility | 1 | 4 | 3 | 1 | 1C MB MG
15466 | CO | 6112 | Fort St Vrain | 2017 | 4 | Many | Many | 1 | Natural Gas Fired Combined Cycle | 301 | 5247 | 5245 |  |  |  | 379 | 44916 | 44087 | 516483 | 0 |  | 516483 |  | 516483 |  |  |  |  | 26.71 | 0 | 5092 | 0 |  |  | 720 |  | (RI) Recirculate: Induced Draft |  | RI | Closed | Fresh | Surface | So Platte River/St Vrain Creek | So Platte River/St Vrain Creek | OP | 5 | 1996 | 6 | 2001 | OP | 5 | 1998 | 6 | 2001 | OP | 4 | 1998 | 4 | 1998 | N | NG | CC | Y | Electric Utility | 1 | 4 | 3 | 1 | 1C MB MG
15466 | CO | 6112 | Fort St Vrain | 2017 | 5 | Many | Many | 1 | Natural Gas Fired Combined Cycle | 301 | 7150 | 7029 |  |  |  | 379 | 142179 | 140188 | 1748060 | 562 |  | 1747498 |  | 1748060 |  |  |  |  | 35.622 | 5.306 | 5068 | 755 |  |  | 744 |  | (RI) Recirculate: Induced Draft |  | RI | Closed | Fresh | Surface | So Platte River/St Vrain Creek | So Platte River/St Vrain Creek | OP | 5 | 1996 | 6 | 2001 | OP | 5 | 1998 | 6 | 2001 | OP | 4 | 1998 | 4 | 1998 | N | NG | CC | Y | Electric Utility | 1 | 4 | 3 | 1 | 1C MB MG
15466 | CO | 6112 | Fort St Vrain | 2017 | 6 | Many | Many | 1 | Natural Gas Fired Combined Cycle | 301 | 96149 | 95694 |  |  |  | 379 | 161610 | 159961 | 1975126 | 37864 |  | 1937261 |  | 1975126 |  |  |  |  | 95.456 | 59.042 | 998 | 617 |  |  | 720 |  | (RI) Recirculate: Induced Draft |  | RI | Closed | Fresh | Surface | So Platte River/St Vrain Creek | So Platte River/St Vrain Creek | OP | 5 | 1996 | 6 | 2001 | OP | 5 | 1998 | 6 | 2001 | OP | 4 | 1998 | 4 | 1998 | N | NG | CC | Y | Electric Utility | 1 | 4 | 3 | 1 | 1C MB MG
15466 | CO | 6112 | Fort St Vrain | 2017 | 7 | Many | Many | 1 | Natural Gas Fired Combined Cycle | 301 | 118324 | 114625 |  |  |  | 379 | 212005 | 209392 | 2583160 | 63841 |  | 2519319 |  | 2583160 |  |  |  |  | 106.052 | 68.534 | 925 | 598 |  |  | 744 |  | (RI) Recirculate: Induced Draft |  | RI | Closed | Fresh | Surface | So Platte River/St Vrain Creek | So Platte River/St Vrain Creek | OP | 5 | 1996 | 6 | 2001 | OP | 5 | 1998 | 6 | 2001 | OP | 4 | 1998 | 4 | 1998 | N | NG | CC | Y | Electric Utility | 1 | 4 | 3 | 1 | 1C MB MG
15466 | CO | 6112 | Fort St Vrain | 2017 | 8 | Many | Many | 1 | Natural Gas Fired Combined Cycle | 301 | 124678 | 121128 |  |  |  | 379 | 201867 | 197388 | 2449029 | 55854 |  | 2393175 |  | 2449029 |  |  |  |  | 106.362 | 65.655 | 878 | 542 |  |  | 744 |  | (RI) Recirculate: Induced Draft |  | RI | Closed | Fresh | Surface | So Platte River/St Vrain Creek | So Platte River/St Vrain Creek | OP | 5 | 1996 | 6 | 2001 | OP | 5 | 1998 | 6 | 2001 | OP | 4 | 1998 | 4 | 1998 | N | NG | CC | Y | Electric Utility | 1 | 4 | 3 | 1 | 1C MB MG
15466 | CO | 6112 | Fort St Vrain | 2017 | 9 | Many | Many | 1 | Natural Gas Fired Combined Cycle | 301 | 127886 | 127213 |  |  |  | 379 | 212822 | 210659 | 2552617 | 90971 |  | 2461646 |  | 2552617 |  |  |  |  | 114.345 | 70.476 | 899 | 554 |  |  | 720 |  | (RI) Recirculate: Induced Draft |  | RI | Closed | Fresh | Surface | So Platte River/St Vrain Creek | So Platte River/St Vrain Creek | OP | 5 | 1996 | 6 | 2001 | OP | 5 | 1998 | 6 | 2001 | OP | 4 | 1998 | 4 | 1998 | N | NG | CC | Y | Electric Utility | 1 | 4 | 3 | 1 | 1C MB MG
15466 | CO | 6112 | Fort St Vrain | 2017 | 10 | Many | Many | 1 | Natural Gas Fired Combined Cycle | 301 | 88347 | 86623 |  |  |  | 379 | 148227 | 144846 | 1789887 | 32545 |  | 1757341 |  | 1789887 |  |  |  |  | 73.371 | 42.114 | 847 | 486 |  |  | 744 |  | (RI) Recirculate: Induced Draft |  | RI | Closed | Fresh | Surface | So Platte River/St Vrain Creek | So Platte River/St Vrain Creek | OP | 5 | 1996 | 6 | 2001 | OP | 5 | 1998 | 6 | 2001 | OP | 4 | 1998 | 4 | 1998 | N | NG | CC | Y | Electric Utility | 1 | 4 | 3 | 1 | 1C MB MG
15466 | CO | 6112 | Fort St Vrain | 2017 | 11 | Many | Many | 1 | Natural Gas Fired Combined Cycle | 301 | 80536 | 77551 |  |  |  | 379 | 131142 | 129605 | 1621071 | 24799 |  | 1596272 |  | 1621071 |  |  |  |  | 70.195 | 39.309 | 905 | 507 |  |  | 720 |  | (RI) Recirculate: Induced Draft |  | RI | Closed | Fresh | Surface | So Platte River/St Vrain Creek | So Platte River/St Vrain Creek | OP | 5 | 1996 | 6 | 2001 | OP | 5 | 1998 | 6 | 2001 | OP | 4 | 1998 | 4 | 1998 | N | NG | CC | Y | Electric Utility | 1 | 4 | 3 | 1 | 1C MB MG
15466 | CO | 6112 | Fort St Vrain | 2017 | 12 | Many | Many | 1 | Natural Gas Fired Combined Cycle | 301 | 101373 | 96796 |  |  |  | 379 | 178308 | 174506 | 2114124 | 18653 |  | 2095472 |  | 2114124 |  |  |  |  | 79.02 | 48.013 | 816 | 496 |  |  | 744 |  | (RI) Recirculate: Induced Draft |  | RI | Closed | Fresh | Surface | So Platte River/St Vrain Creek | So Platte River/St Vrain Creek | OP | 5 | 1996 | 6 | 2001 | OP | 5 | 1998 | 6 | 2001 | OP | 4 | 1998 | 4 | 1998 | N | NG | CC | Y | Electric Utility | 1 | 4 | 3 | 1 | 1C MB MG
15470 | IN | 6113 | Gibson | 2017 | 1 | 1 | 1 | 1 | Conventional Steam Coal | 630 | 469819 | 439382 | [6 empty] | 4478746 | 4478746 |  |  | 4478746 |  | 0 |  |  |  | 12530.314 |  | 28518 |  | 2798 |  | 744 | 9 | (RC) Recirculate: Cooling Pond |  | RC | Closed | Fresh | Surface | Gibson Lake | Gibson Lake | OP | 5 | 1976 | 5 | 1976 | OP | 4 | 1975 | 4 | 1975 | OP | 5 | 1976 | 5 | 1976 | N | BIT | ST | N/A | Electric Utility | 1 | 1 | 1 | 1 | Simple
15470 | IN | 6113 | Gibson | 2017 | 2 | 1 | 1 | 1 | Conventional Steam Coal | 630 | 400491 | 374063 | [6 empty] | 3890975 | 3890975 |  |  | 3890377 |  | 598 |  |  |  | 11317.703 |  | 30256 |  | 2909 |  | 672 | 9 | (RC) Recirculate: Cooling Pond |  | RC | Closed | Fresh | Surface | Gibson Lake | Gibson Lake | OP | 5 | 1976 | 5 | 1976 | OP | 4 | 1975 | 4 | 1975 | OP | 5 | 1976 | 5 | 1976 | N | BIT | ST | N/A | Electric Utility | 1 | 1 | 1 | 1 | Simple
15470 | IN | 6113 | Gibson | 2017 | 3 | 1 | 1 | 1 | Conventional Steam Coal | 630 | 443792 | 414821 | [6 empty] | 4286224 | 4286224 |  |  | 4285431 |  | 794 |  |  |  | 12530.314 |  | 30207 |  | 2923 |  | 744 | 9 | (RC) Recirculate: Cooling Pond |  | RC | Closed | Fresh | Surface | Gibson Lake | Gibson Lake | OP | 5 | 1976 | 5 | 1976 | OP | 4 | 1975 | 4 | 1975 | OP | 5 | 1976 | 5 | 1976 | N | BIT | ST | N/A | Electric Utility | 1 | 1 | 1 | 1 | Simple
15470 | IN | 6113 | Gibson | 2017 | 4 | 1 | 1 | 1 | Conventional Steam Coal | 630 | 423568 | 394270 | [6 empty] | 4226473 | 4226473 |  |  | 4223120 |  | 3352 |  |  |  | 11578.751 |  | 29368 |  | 2740 |  | 688 | 9 | (RC) Recirculate: Cooling Pond |  | RC | Closed | Fresh | Surface | Gibson Lake | Gibson Lake | OP | 5 | 1976 | 5 | 1976 | OP | 4 | 1975 | 4 | 1975 | OP | 5 | 1976 | 5 | 1976 | N | BIT | ST | N/A | Electric Utility | 1 | 1 | 1 | 1 | Simple
15470 | IN | 6113 | Gibson | 2017 | 5 | 1 | 1 | 1 | Conventional Steam Coal | 630 | 255159 | 235228 | [6 empty] | 2466750 | 2466750 |  |  | 2458844 |  | 7906 |  |  |  | 7433.979 |  | 31603 |  | 3014 |  | 441 | 9 | (RC) Recirculate: Cooling Pond |  | RC | Closed | Fresh | Surface | Gibson Lake | Gibson Lake | OP | 5 | 1976 | 5 | 1976 | OP | 4 | 1975 | 4 | 1975 | OP | 5 | 1976 | 5 | 1976 | N | BIT | ST | N/A | Electric Utility | 1 | 1 | 1 | 1 | Simple
15470 | IN | 6113 | Gibson | 2017 | 6 | 1 | 1 | 1 | Conventional Steam Coal | 630 | 342339 | 317760 | [6 empty] | 3268305 | 3268305 |  |  | 3264315 |  | 3991 |  |  |  | 10869.205 |  | 34206 |  | 3326 |  | 645 | 9 | (RC) Recirculate: Cooling Pond |  | RC | Closed | Fresh | Surface | Gibson Lake | Gibson Lake | OP | 5 | 1976 | 5 | 1976 | OP | 4 | 1975 | 4 | 1975 | OP | 5 | 1976 | 5 | 1976 | N | BIT | ST | N/A | Electric Utility | 1 | 1 | 1 | 1 | Simple
15470 | IN | 6113 | Gibson | 2017 | 7 | 1 | 1 | 1 | Conventional Steam Coal | 630 | 358344 | 332190 | [6 empty] | 3422247 | 3422247 |  |  | 3417400 |  | 4847 |  |  |  | 10614.557 |  | 31953 |  | 3102 |  | 630 | 9 | (RC) Recirculate: Cooling Pond |  | RC | Closed | Fresh | Surface | Gibson Lake | Gibson Lake | OP | 5 | 1976 | 5 | 1976 | OP | 4 | 1975 | 4 | 1975 | OP | 5 | 1976 | 5 | 1976 | N | BIT | ST | N/A | Electric Utility | 1 | 1 | 1 | 1 | Simple
15470 | IN | 6113 | Gibson | 2017 | 8 | 1 | 1 | 1 | Conventional Steam Coal | 630 | 429341 | 400904 | [6 empty] | 3931133 | 3931133 |  |  | 3929149 |  | 1984 |  |  |  | 12530.314 |  | 31255 |  | 3187 |  | 744 | 9 | (RC) Recirculate: Cooling Pond |  | RC | Closed | Fresh | Surface | Gibson Lake | Gibson Lake | OP | 5 | 1976 | 5 | 1976 | OP | 4 | 1975 | 4 | 1975 | OP | 5 | 1976 | 5 | 1976 | N | BIT | ST | N/A | Electric Utility | 1 | 1 | 1 | 1 | Simple
15470 | IN | 6113 | Gibson | 2017 | 9 | 1 | 1 | 1 | Conventional Steam Coal | 630 | 382660 | 356156 | [6 empty] | 3814755 | 3814755 |  |  | 3812720 |  | 2036 |  |  |  | 12126.11 |  | 34047 |  | 3179 |  | 720 | 9 | (RC) Recirculate: Cooling Pond |  | RC | Closed | Fresh | Surface | Gibson Lake | Gibson Lake | OP | 5 | 1976 | 5 | 1976 | OP | 4 | 1975 | 4 | 1975 | OP | 5 | 1976 | 5 | 1976 | N | BIT | ST | N/A | Electric Utility | 1 | 1 | 1 | 1 | Simple
15470 | IN | 6113 | Gibson | 2017 | 10 | 1 | 1 | 1 | Conventional Steam Coal | 630 | 374735 | 349851 | [6 empty] | 3500038 | 3500038 |  |  | 3499664 |  | 374 |  |  |  | 12530.314 |  | 35816 |  | 3580 |  | 744 | 9 | (RC) Recirculate: Cooling Pond |  | RC | Closed | Fresh | Surface | Gibson Lake | Gibson Lake | OP | 5 | 1976 | 5 | 1976 | OP | 4 | 1975 | 4 | 1975 | OP | 5 | 1976 | 5 | 1976 | N | BIT | ST | N/A | Electric Utility | 1 | 1 | 1 | 1 | Simple
15470 | IN | 6113 | Gibson | 2017 | 11 | 1 | 1 | 1 | Conventional Steam Coal | 630 | 290629 | 269146 | [6 empty] | 2605068 | 2605068 |  |  | 2601485 |  | 3582 |  |  |  | 8599.433 |  | 31951 |  | 3301 |  | 511 | 9 | (RC) Recirculate: Cooling Pond |  | RC | Closed | Fresh | Surface | Gibson Lake | Gibson Lake | OP | 5 | 1976 | 5 | 1976 | OP | 4 | 1975 | 4 | 1975 | OP | 5 | 1976 | 5 | 1976 | N | BIT | ST | N/A | Electric Utility | 1 | 1 | 1 | 1 | Simple
15470 | IN | 6113 | Gibson | 2017 | 12 | 1 | 1 | 1 | Conventional Steam Coal | 630 | 446658 | 418291 | [6 empty] | 4165705 | 4165705 |  |  | 4163440 |  | 2266 |  |  |  | 12530.314 |  | 29956 |  | 3008 |  | 744 | 9 | (RC) Recirculate: Cooling Pond |  | RC | Closed | Fresh | Surface | Gibson Lake | Gibson Lake | OP | 5 | 1976 | 5 | 1976 | OP | 4 | 1975 | 4 | 1975 | OP | 5 | 1976 | 5 | 1976 | N | BIT | ST | N/A | Electric Utility | 1 | 1 | 1 | 1 | Simple
15470 | IN | 6113 | Gibson | 2017 | 1 | 2 | 2 | 2 | Conventional Steam Coal | 630 | 451400 | 417613 | [6 empty] | 4371728 | 4371728 |  |  | 4370366 |  | 1363 |  |  |  | 11839.644 |  | 28351 |  | 2708 |  | 744 | 9 | (RC) Recirculate: Cooling Pond |  | RC | Closed | Fresh | Surface | Gibson Lake | Gibson Lake | OP | 4 | 1975 | 4 | 1975 | OP | 4 | 1975 | 4 | 1975 | OP | 4 | 1975 | 4 | 1975 | N | BIT | ST | N/A | Electric Utility | 1 | 1 | 1 | 1 | Simple
15470 | IN | 6113 | Gibson | 2017 | 2 | 2 | 2 | 2 | Conventional Steam Coal | 630 | 330708 | 304619 | [6 empty] | 3107166 | 3107166 |  |  | 3102531 |  | 4635 |  |  |  | 9436.706 |  | 30979 |  | 3037 |  | 593 | 9 | (RC) Recirculate: Cooling Pond |  | RC | Closed | Fresh | Surface | Gibson Lake | Gibson Lake | OP | 4 | 1975 | 4 | 1975 | OP | 4 | 1975 | 4 | 1975 | OP | 4 | 1975 | 4 | 1975 | N | BIT | ST | N/A | Electric Utility | 1 | 1 | 1 | 1 | Simple
15470 | IN | 6113 | Gibson | 2017 | 3 | 2 | 2 | 2 | Conventional Steam Coal | 630 | 420572 | 389304 | [6 empty] | 3850155 | 3850155 |  |  | 3844342 |  | 5813 |  |  |  | 11652.183 |  | 29931 |  | 3026 |  | 732 | 9 | (RC) Recirculate: Cooling Pond |  | RC | Closed | Fresh | Surface | Gibson Lake | Gibson Lake | OP | 4 | 1975 | 4 | 1975 | OP | 4 | 1975 | 4 | 1975 | OP | 4 | 1975 | 4 | 1975 | N | BIT | ST | N/A | Electric Utility | 1 | 1 | 1 | 1 | Simple
15470 | IN | 6113 | Gibson | 2017 | 4 | 2 | 2 | 2 | Conventional Steam Coal | 630 | 201618 | 186153 | [6 empty] | 1433652 | 1433652 |  |  | 1431881 |  | 1771 |  |  |  | 5299.514 |  | 28469 |  | 3697 |  | 333 | 9 | (RC) Recirculate: Cooling Pond |  | RC | Closed | Fresh | Surface | Gibson Lake | Gibson Lake | OP | 4 | 1975 | 4 | 1975 | OP | 4 | 1975 | 4 | 1975 | OP | 4 | 1975 | 4 | 1975 | N | BIT | ST | N/A | Electric Utility | 1 | 1 | 1 | 1 | Simple
15470 | IN | 6113 | Gibson | 2017 | 5 | 2 | 2 | 2 | Conventional Steam Coal | 630 | 76 | -3537 | [6 empty] | 330630 | 330630 |  |  | 324057 |  | 6572 |  |  |  | 45.353 |  |  |  | 137 |  | 3 | 9 | (RC) Recirculate: Cooling Pond |  | RC | Closed | Fresh | Surface | Gibson Lake | Gibson Lake | OP | 4 | 1975 | 4 | 1975 | OP | 4 | 1975 | 4 | 1975 | OP | 4 | 1975 | 4 | 1975 | N | BIT | ST | N/A | Electric Utility | 1 | 1 | 1 | 1 | Simple
15470 | IN | 6113 | Gibson | 2017 | 6 | 2 | 2 | 2 | Conventional Steam Coal | 630 | 305966 | 280547 | [6 empty] | 2984547 | 2984547 |  |  | 2961772 |  | 22776 |  |  |  | 10075.633 |  | 35914 |  | 3376 |  | 633 | 9 | (RC) Recirculate: Cooling Pond |  | RC | Closed | Fresh | Surface | Gibson Lake | Gibson Lake | OP | 4 | 1975 | 4 | 1975 | OP | 4 | 1975 | 4 | 1975 | OP | 4 | 1975 | 4 | 1975 | N | BIT | ST | N/A | Electric Utility | 1 | 1 | 1 | 1 | Simple
15470 | IN | 6113 | Gibson | 2017 | 7 | 2 | 2 | 2 | Conventional Steam Coal | 630 | 291841 | 265586 | [6 empty] | 2861632 | 2861632 |  |  | 2850075 |  | 11558 |  |  |  | 8429.063 |  | 31738 |  | 2946 |  | 530 | 9 | (RC) Recirculate: Cooling Pond |  | RC | Closed | Fresh | Surface | Gibson Lake | Gibson Lake | OP | 4 | 1975 | 4 | 1975 | OP | 4 | 1975 | 4 | 1975 | OP | 4 | 1975 | 4 | 1975 | N | BIT | ST | N/A | Electric Utility | 1 | 1 | 1 | 1 | Simple
15470 | IN | 6113 | Gibson | 2017 | 8 | 2 | 2 | 2 | Conventional Steam Coal | 630 | 319294 | 289779 | [6 empty] | 3022232 | 3022232 |  |  | 3013963 |  | 8269 |  |  |  | 9392.943 |  | 32414 |  | 3108 |  | 590 | 9 | (RC) Recirculate: Cooling Pond |  | RC | Closed | Fresh | Surface | Gibson Lake | Gibson Lake | OP | 4 | 1975 | 4 | 1975 | OP | 4 | 1975 | 4 | 1975 | OP | 4 | 1975 | 4 | 1975 | N | BIT | ST | N/A | Electric Utility | 1 | 1 | 1 | 1 | Simple
15470 | IN | 6113 | Gibson | 2017 | 9 | 2 | 2 | 2 | Conventional Steam Coal | 630 | 390019 | 359214 | [6 empty] | 3896060 | 3896060 |  |  | 3892064 |  | 3996 |  |  |  | 11457.72 |  | 31897 |  | 2941 |  | 720 | 9 | (RC) Recirculate: Cooling Pond |  | RC | Closed | Fresh | Surface | Gibson Lake | Gibson Lake | OP | 4 | 1975 | 4 | 1975 | OP | 4 | 1975 | 4 | 1975 | OP | 4 | 1975 | 4 | 1975 | N | BIT | ST | N/A | Electric Utility | 1 | 1 | 1 | 1 | Simple
15470 | IN | 6113 | Gibson | 2017 | 10 | 2 | 2 | 2 | Conventional Steam Coal | 630 | 337586 | 308880 | [6 empty] | 3052242 | 3052242 |  |  | 3046894 |  | 5348 |  |  |  | 9617.642 |  | 31137 |  | 3151 |  | 604 | 9 | (RC) Recirculate: Cooling Pond |  | RC | Closed | Fresh | Surface | Gibson Lake | Gibson Lake | OP | 4 | 1975 | 4 | 1975 | OP | 4 | 1975 | 4 | 1975 | OP | 4 | 1975 | 4 | 1975 | N | BIT | ST | N/A | Electric Utility | 1 | 1 | 1 | 1 | Simple
15470 | IN | 6113 | Gibson | 2017 | 11 | 2 | 2 | 2 | Conventional Steam Coal | 630 | 325720 | 298673 | [6 empty] | 2953893 | 2953893 |  |  | 2939437 |  | 14456 |  |  |  | 9456.597 |  | 31662 |  | 3201 |  | 594 | 9 | (RC) Recirculate: Cooling Pond |  | RC | Closed | Fresh | Surface | Gibson Lake | Gibson Lake | OP | 4 | 1975 | 4 | 1975 | OP | 4 | 1975 | 4 | 1975 | OP | 4 | 1975 | 4 | 1975 | N | BIT | ST | N/A | Electric Utility | 1 | 1 | 1 | 1 | Simple
15470 | IN | 6113 | Gibson | 2017 | 12 | 2 | 2 | 2 | Conventional Steam Coal | 630 | 428797 | 397942 | [6 empty] | 4088709 | 4088709 |  |  | 4082735 |  | 5974 |  |  |  | 11600.942 |  | 29152 |  | 2837 |  | 729 | 9 | (RC) Recirculate: Cooling Pond |  | RC | Closed | Fresh | Surface | Gibson Lake | Gibson Lake | OP | 4 | 1975 | 4 | 1975 | OP | 4 | 1975 | 4 | 1975 | OP | 4 | 1975 | 4 | 1975 | N | BIT | ST | N/A | Electric Utility | 1 | 1 | 1 | 1 | Simple
15470 | IN | 6113 | Gibson | 2017 | 1 | 3 | 3 | 3 | Conventional Steam Coal | 630 | 400904 | 370449 | [6 empty] | 3772015 | 3772015 |  |  | 3764598 |  | 7418 |  |  |  | 11397.073 |  | 30766 |  | 3021 |  | 702 | 9 | (RC) Recirculate: Cooling Pond |  | RC | Closed | Fresh | Surface | Gibson Lake | Gibson Lake | OP | 3 | 1978 | 3 | 1978 | OP | 3 | 1978 | 3 | 1978 | OP | 3 | 1978 | 3 | 1978 | N | BIT | ST | N/A | Electric Utility | 1 | 1 | 1 | 1 | Simple
15470 | IN | 6113 | Gibson | 2017 | 2 | 3 | 3 | 3 | Conventional Steam Coal | 630 | 178203 | 160854 | [6 empty] | 1670899 | 1670899 |  |  | 1669709 |  | 1190 |  |  |  | 5036.675 |  | 31312 |  | 3014 |  | 310 | 9 | (RC) Recirculate: Cooling Pond |  | RC | Closed | Fresh | Surface | Gibson Lake | Gibson Lake | OP | 3 | 1978 | 3 | 1978 | OP | 3 | 1978 | 3 | 1978 | OP | 3 | 1978 | 3 | 1978 | N | BIT | ST | N/A | Electric Utility | 1 | 1 | 1 | 1 | Simple
15470 | IN | 6113 | Gibson | 2017 | 3 | 3 | 3 | 3 | Conventional Steam Coal | 630 | 114411 | 99191 | [6 empty] | 1145197 | 1145197 |  |  | 1129557 |  | 15640 |  |  |  | 4419.445 |  | 44555 |  | 3859 |  | 272 | 9 | (RC) Recirculate: Cooling Pond |  | RC | Closed | Fresh | Surface | Gibson Lake | Gibson Lake | OP | 3 | 1978 | 3 | 1978 | OP | 3 | 1978 | 3 | 1978 | OP | 3 | 1978 | 3 | 1978 | N | BIT | ST | N/A | Electric Utility | 1 | 1 | 1 | 1 | Simple
15470 | IN | 6113 | Gibson | 2017 | 4 | 3 | 3 | 3 | Conventional Steam Coal | 630 | 411643 | 381787 | [6 empty] | 3796456 | 3796456 |  |  | 3790689 |  | 5767 |  |  |  | 11305.535 |  | 29612 |  | 2978 |  | 697 | 9 | (RC) Recirculate: Cooling Pond |  | RC | Closed | Fresh | Surface | Gibson Lake | Gibson Lake | OP | 3 | 1978 | 3 | 1978 | OP | 3 | 1978 | 3 | 1978 | OP | 3 | 1978 | 3 | 1978 | N | BIT | ST | N/A | Electric Utility | 1 | 1 | 1 | 1 | Simple
15470 | IN | 6113 | Gibson | 2017 | 5 | 3 | 3 | 3 | Conventional Steam Coal | 630 | 337339 | 310679 | [6 empty] | 3192728 | 3192728 |  |  | 3181959 |  | 10770 |  |  |  | 9943.833 |  | 32007 |  | 3115 |  | 613 | 9 | (RC) Recirculate: Cooling Pond |  | RC | Closed | Fresh | Surface | Gibson Lake | Gibson Lake | OP | 3 | 1978 | 3 | 1978 | OP | 3 | 1978 | 3 | 1978 | OP | 3 | 1978 | 3 | 1978 | N | BIT | ST | N/A | Electric Utility | 1 | 1 | 1 | 1 | Simple
15470 | IN | 6113 | Gibson | 2017 | 6 | 3 | 3 | 3 | Conventional Steam Coal | 630 | 269660 | 244328 | [6 empty] | 2587565 | 2587565 |  |  | 2581137 |  | 6429 |  |  |  | 8891.963 |  | 36394 |  | 3436 |  | 548 | 9 | (RC) Recirculate: Cooling Pond |  | RC | Closed | Fresh | Surface | Gibson Lake | Gibson Lake | OP | 3 | 1978 | 3 | 1978 | OP | 3 | 1978 | 3 | 1978 | OP | 3 | 1978 | 3 | 1978 | N | BIT | ST | N/A | Electric Utility | 1 | 1 | 1 | 1 | Simple
15470 | IN | 6113 | Gibson | 2017 | 7 | 3 | 3 | 3 | Conventional Steam Coal | 630 | 381520 | 350141 | [6 empty] | 3610055 | 3610055 |  |  | 3606081 |  | 3973 |  |  |  | 12075.165 |  | 34487 |  | 3345 |  | 744 | 9 | (RC) Recirculate: Cooling Pond |  | RC | Closed | Fresh | Surface | Gibson Lake | Gibson Lake | OP | 3 | 1978 | 3 | 1978 | OP | 3 | 1978 | 3 | 1978 | OP | 3 | 1978 | 3 | 1978 | N | BIT | ST | N/A | Electric Utility | 1 | 1 | 1 | 1 | Simple
15470 | IN | 6113 | Gibson | 2017 | 8 | 3 | 3 | 3 | Conventional Steam Coal | 630 | 390504 | 356913 | [6 empty] | 3765626 | 3765626 |  |  | 3759767 |  | 5859 |  |  |  | 12075.165 |  | 33832 |  | 3207 |  | 744 | 9 | (RC) Recirculate: Cooling Pond |  | RC | Closed | Fresh | Surface | Gibson Lake | Gibson Lake | OP | 3 | 1978 | 3 | 1978 | OP | 3 | 1978 | 3 | 1978 | OP | 3 | 1978 | 3 | 1978 | N | BIT | ST | N/A | Electric Utility | 1 | 1 | 1 | 1 | Simple
15470 | IN | 6113 | Gibson | 2017 | 9 | 3 | 3 | 3 | Conventional Steam Coal | 630 | 633 | -1530 | [6 empty] | 15487 | 15487 |  |  | 13503 |  | 1984 |  |  |  | 60.051 |  |  |  | 3878 |  | 4 | 9 | (RC) Recirculate: Cooling Pond |  | RC | Closed | Fresh | Surface | Gibson Lake | Gibson Lake | OP | 3 | 1978 | 3 | 1978 | OP | 3 | 1978 | 3 | 1978 | OP | 3 | 1978 | 3 | 1978 | N | BIT | ST | N/A | Electric Utility | 1 | 1 | 1 | 1 | Simple
15470 | IN | 6113 | Gibson | 2017 | 10 | 3 | 3 | 3 | Conventional Steam Coal | 630 | 282511 | 257474 | [6 empty] | 2665765 | 2665765 |  |  | 2649021 |  | 16744 |  |  |  | 9057.51 |  | 35178 |  | 3398 |  | 558 | 9 | (RC) Recirculate: Cooling Pond |  | RC | Closed | Fresh | Surface | Gibson Lake | Gibson Lake | OP | 3 | 1978 | 3 | 1978 | OP | 3 | 1978 | 3 | 1978 | OP | 3 | 1978 | 3 | 1978 | N | BIT | ST | N/A | Electric Utility | 1 | 1 | 1 | 1 | Simple
15470 | IN | 6113 | Gibson | 2017 | 11 | 3 | 3 | 3 | Conventional Steam Coal | 630 | 385654 | 356625 | [6 empty] | 3525505 | 3525505 |  |  | 3524298 |  | 1208 |  |  |  | 10831.942 |  | 30373 |  | 3072 |  | 667 | 9 | (RC) Recirculate: Cooling Pond |  | RC | Closed | Fresh | Surface | Gibson Lake | Gibson Lake | OP | 3 | 1978 | 3 | 1978 | OP | 3 | 1978 | 3 | 1978 | OP | 3 | 1978 | 3 | 1978 | N | BIT | ST | N/A | Electric Utility | 1 | 1 | 1 | 1 | Simple
15470 | IN | 6113 | Gibson | 2017 | 12 | 3 | 3 | 3 | Conventional Steam Coal | 630 | 431661 | 399167 | [6 empty] | 4030273 | 4030273 |  |  | 4027582 |  | 2691 |  |  |  | 12075.165 |  | 30251 |  | 2996 |  | 744 | 9 | (RC) Recirculate: Cooling Pond |  | RC | Closed | Fresh | Surface | Gibson Lake | Gibson Lake | OP | 3 | 1978 | 3 | 1978 | OP | 3 | 1978 | 3 | 1978 | OP | 3 | 1978 | 3 | 1978 | N | BIT | ST | N/A | Electric Utility | 1 | 1 | 1 | 1 | Simple
15470 | IN | 6113 | Gibson | 2017 | 1 | 4 | 4 | 4 | Conventional Steam Coal | 622 | 456319 | 426959 | [6 empty] | 4297035 | 4297035 |  |  | 4295500 |  | 1535 |  |  |  | 13641.672 |  | 31951 |  | 3175 |  | 744 | 9 | (RC) Recirculate: Cooling Pond |  | RC | Closed | Fresh | Surface | Gibson Lake | Gibson Lake | OP | 3 | 1979 | 3 | 1979 | OP | 3 | 1979 | 3 | 1979 | OP | 3 | 1979 | 3 | 1979 | N | BIT | ST | N/A | Electric Utility | 1 | 1 | 1 | 1 | Simple
15470 | IN | 6113 | Gibson | 2017 | 2 | 4 | 4 | 4 | Conventional Steam Coal | 622 | 402193 | 375867 | [6 empty] | 3825037 | 3825037 |  |  | 3823726 |  | 1311 |  |  |  | 12321.51 |  | 32782 |  | 3221 |  | 672 | 9 | (RC) Recirculate: Cooling Pond |  | RC | Closed | Fresh | Surface | Gibson Lake | Gibson Lake | OP | 3 | 1979 | 3 | 1979 | OP | 3 | 1979 | 3 | 1979 | OP | 3 | 1979 | 3 | 1979 | N | BIT | ST | N/A | Electric Utility | 1 | 1 | 1 | 1 | Simple
15470 | IN | 6113 | Gibson | 2017 | 3 | 4 | 4 | 4 | Conventional Steam Coal | 622 | 21040 | 18691 | [6 empty] | 1432 | 1432 |  |  | 0 |  | 1432 |  |  |  | 994.155 |  | 53189 |  | 694364 |  | 54 | 9 | (RC) Recirculate: Cooling Pond |  | RC | Closed | Fresh | Surface | Gibson Lake | Gibson Lake | OP | 3 | 1979 | 3 | 1979 | OP | 3 | 1979 | 3 | 1979 | OP | 3 | 1979 | 3 | 1979 | N | BIT | ST | N/A | Electric Utility | 1 | 1 | 1 | 1 | Simple
15470 | IN | 6113 | Gibson | 2017 | 4 | 4 | 4 | 4 | Conventional Steam Coal | 622 | 151234 | 137914 | [6 empty] | 1783015 | 1783015 |  |  | 1768422 |  | 14594 |  |  |  | 5360.957 |  | 38872 |  | 3007 |  | 292 | 9 | (RC) Recirculate: Cooling Pond |  | RC | Closed | Fresh | Surface | Gibson Lake | Gibson Lake | OP | 3 | 1979 | 3 | 1979 | OP | 3 | 1979 | 3 | 1979 | OP | 3 | 1979 | 3 | 1979 | N | BIT | ST | N/A | Electric Utility | 1 | 1 | 1 | 1 | Simple
15470 | IN | 6113 | Gibson | 2017 | 5 | 4 | 4 | 4 | Conventional Steam Coal | 622 | 388359 | 361753 | [6 empty] | 3720243 | 3720243 |  |  | 3713406 |  | 6837 |  |  |  | 11865.871 |  | 32801 |  | 3190 |  | 647 | 9 | (RC) Recirculate: Cooling Pond |  | RC | Closed | Fresh | Surface | Gibson Lake | Gibson Lake | OP | 3 | 1979 | 3 | 1979 | OP | 3 | 1979 | 3 | 1979 | OP | 3 | 1979 | 3 | 1979 | N | BIT | ST | N/A | Electric Utility | 1 | 1 | 1 | 1 | Simple
15470 | IN | 6113 | Gibson | 2017 | 6 | 4 | 4 | 4 | Conventional Steam Coal | 622 | 340283 | 315322 | [6 empty] | 3241709 | 3241709 |  |  | 3234142 |  | 7567 |  |  |  | 11871.921 |  | 37650 |  | 3662 |  | 647 | 9 | (RC) Recirculate: Cooling Pond |  | RC | Closed | Fresh | Surface | Gibson Lake | Gibson Lake | OP | 3 | 1979 | 3 | 1979 | OP | 3 | 1979 | 3 | 1979 | OP | 3 | 1979 | 3 | 1979 | N | BIT | ST | N/A | Electric Utility | 1 | 1 | 1 | 1 | Simple
15470 | IN | 6113 | Gibson | 2017 | 7 | 4 | 4 | 4 | Conventional Steam Coal | 622 | 413510 | 385164 | [6 empty] | 3931975 | 3931975 |  |  | 3929031 |  | 2944 |  |  |  | 13641.672 |  | 35418 |  | 3469 |  | 744 | 9 | (RC) Recirculate: Cooling Pond |  | RC | Closed | Fresh | Surface | Gibson Lake | Gibson Lake | OP | 3 | 1979 | 3 | 1979 | OP | 3 | 1979 | 3 | 1979 | OP | 3 | 1979 | 3 | 1979 | N | BIT | ST | N/A | Electric Utility | 1 | 1 | 1 | 1 | Simple
15470 | IN | 6113 | Gibson | 2017 | 8 | 4 | 4 | 4 | Conventional Steam Coal | 622 | 388791 | 361677 | [6 empty] | 3743181 | 3743181 |  |  | 3740427 |  | 2754 |  |  |  | 13641.672 |  | 37718 |  | 3644 |  | 744 | 9 | (RC) Recirculate: Cooling Pond |  | RC | Closed | Fresh | Surface | Gibson Lake | Gibson Lake | OP | 3 | 1979 | 3 | 1979 | OP | 3 | 1979 | 3 | 1979 | OP | 3 | 1979 | 3 | 1979 | N | BIT | ST | N/A | Electric Utility | 1 | 1 | 1 | 1 | Simple
15470 | IN | 6113 | Gibson | 2017 | 9 | 4 | 4 | 4 | Conventional Steam Coal | 622 | 309376 | 285956 | [6 empty] | 2740973 | 2740973 |  |  | 2732969 |  | 8004 |  |  |  | 10637.02 |  | 37198 |  | 3881 |  | 580 | 9 | (RC) Recirculate: Cooling Pond |  | RC | Closed | Fresh | Surface | Gibson Lake | Gibson Lake | OP | 3 | 1979 | 3 | 1979 | OP | 3 | 1979 | 3 | 1979 | OP | 3 | 1979 | 3 | 1979 | N | BIT | ST | N/A | Electric Utility | 1 | 1 | 1 | 1 | Simple
15470 | IN | 6113 | Gibson | 2017 | 10 | 4 | 4 | 4 | Conventional Steam Coal | 622 | 437331 | 408276 | [6 empty] | 4188888 | 4188888 |  |  | 4187497 |  | 1392 |  |  |  | 13641.672 |  | 33413 |  | 3257 |  | 744 | 9 | (RC) Recirculate: Cooling Pond |  | RC | Closed | Fresh | Surface | Gibson Lake | Gibson Lake | OP | 3 | 1979 | 3 | 1979 | OP | 3 | 1979 | 3 | 1979 | OP | 3 | 1979 | 3 | 1979 | N | BIT | ST | N/A | Electric Utility | 1 | 1 | 1 | 1 | Simple
15470 | IN | 6113 | Gibson | 2017 | 11 | 4 | 4 | 4 | Conventional Steam Coal | 622 | 453822 | 424570 | [6 empty] | 4172079 | 4172079 |  |  | 4171797 |  | 282 |  |  |  | 13201.618 |  | 31094 |  | 3164 |  | 720 | 9 | (RC) Recirculate: Cooling Pond |  | RC | Closed | Fresh | Surface | Gibson Lake | Gibson Lake | OP | 3 | 1979 | 3 | 1979 | OP | 3 | 1979 | 3 | 1979 | OP | 3 | 1979 | 3 | 1979 | N | BIT | ST | N/A | Electric Utility | 1 | 1 | 1 | 1 | Simple
15470 | IN | 6113 | Gibson | 2017 | 12 | 4 | 4 | 4 | Conventional Steam Coal | 622 | 336489 | 312782 | [6 empty] | 3250635 | 3250635 |  |  | 3244229 |  | 6406 |  |  |  | 11231.826 |  | 35909 |  | 3455 |  | 613 | 9 | (RC) Recirculate: Cooling Pond |  | RC | Closed | Fresh | Surface | Gibson Lake | Gibson Lake | OP | 3 | 1979 | 3 | 1979 | OP | 3 | 1979 | 3 | 1979 | OP | 3 | 1979 | 3 | 1979 | N | BIT | ST | N/A | Electric Utility | 1 | 1 | 1 | 1 | Simple
15470 | IN | 6113 | Gibson | 2017 | 1 | 5 | 5 | 5 | Conventional Steam Coal | 620 | 342250 | 312830 | [6 empty] | 3280339 | 3280339 |  |  | 3266447 |  | 13892 |  |  |  | 11676.235 |  | 37325 |  | 3559 |  | 637 | 9 | (RC) Recirculate: Cooling Pond |  | RC | Closed | Fresh | Surface | Gibson Lake | Gibson Lake | OP | 10 | 1982 | 10 | 1982 | OP | 10 | 1982 | 10 | 1982 | OP | 10 | 1982 | 10 | 1982 | N | BIT | ST | N/A | Electric Utility | 1 | 1 | 1 | 1 | Simple
15470 | IN | 6113 | Gibson | 2017 | 2 | 5 | 5 | 5 | Conventional Steam Coal | 620 | 346309 | 317715 | [6 empty] | 3418588 | 3418588 |  |  | 3415972 |  | 2616 |  |  |  | 12324.171 |  | 38790 |  | 3605 |  | 672 | 9 | (RC) Recirculate: Cooling Pond |  | RC | Closed | Fresh | Surface | Gibson Lake | Gibson Lake | OP | 10 | 1982 | 10 | 1982 | OP | 10 | 1982 | 10 | 1982 | OP | 10 | 1982 | 10 | 1982 | N | BIT | ST | N/A | Electric Utility | 1 | 1 | 1 | 1 | Simple
15470 | IN | 6113 | Gibson | 2017 | 3 | 5 | 5 | 5 | Conventional Steam Coal | 620 | 127818 | 114745 | [6 empty] | 1293299 | 1293299 |  |  | 1286347 |  | 6952 |  |  |  | 4912.796 |  | 42815 |  | 3799 |  | 268 | 9 | (RC) Recirculate: Cooling Pond |  | RC | Closed | Fresh | Surface | Gibson Lake | Gibson Lake | OP | 10 | 1982 | 10 | 1982 | OP | 10 | 1982 | 10 | 1982 | OP | 10 | 1982 | 10 | 1982 | N | BIT | ST | N/A | Electric Utility | 1 | 1 | 1 | 1 | Simple
15470 | IN | 6113 | Gibson | 2017 | 4 | 5 | 5 | 5 | Conventional Steam Coal | 620 | 392321 | 363240 | [6 empty] | 3718549 | 3718549 |  |  | 3716967 |  | 1581 |  |  |  | 12392.394 |  | 34116 |  | 3333 |  | 676 | 9 | (RC) Recirculate: Cooling Pond |  | RC | Closed | Fresh | Surface | Gibson Lake | Gibson Lake | OP | 10 | 1982 | 10 | 1982 | OP | 10 | 1982 | 10 | 1982 | OP | 10 | 1982 | 10 | 1982 | N | BIT | ST | N/A | Electric Utility | 1 | 1 | 1 | 1 | Simple
15470 | IN | 6113 | Gibson | 2017 | 5 | 5 | 5 | 5 | Conventional Steam Coal | 620 | 322554 | 297560 | [6 empty] | 3053137 | 3053137 |  |  | 3047398 |  | 5739 |  |  |  | 10727.164 |  | 36050 |  | 3513 |  | 585 | 9 | (RC) Recirculate: Cooling Pond |  | RC | Closed | Fresh | Surface | Gibson Lake | Gibson Lake | OP | 10 | 1982 | 10 | 1982 | OP | 10 | 1982 | 10 | 1982 | OP | 10 | 1982 | 10 | 1982 | N | BIT | ST | N/A | Electric Utility | 1 | 1 | 1 | 1 | Simple
15470 | IN | 6113 | Gibson | 2017 | 6 | 5 | 5 | 5 | Conventional Steam Coal | 620 | 350279 | 322230 | [6 empty] | 3469641 | 3469641 |  |  | 3467721 |  | 1921 |  |  |  | 13204.469 |  | 40978 |  | 3806 |  | 720 | 9 | (RC) Recirculate: Cooling Pond |  | RC | Closed | Fresh | Surface | Gibson Lake | Gibson Lake | OP | 10 | 1982 | 10 | 1982 | OP | 10 | 1982 | 10 | 1982 | OP | 10 | 1982 | 10 | 1982 | N | BIT | ST | N/A | Electric Utility | 1 | 1 | 1 | 1 | Simple
15470 | IN | 6113 | Gibson | 2017 | 7 | 5 | 5 | 5 | Conventional Steam Coal | 620 | 374931 | 344869 | [6 empty] | 3713647 | 3713647 |  |  | 3708288 |  | 5359 |  |  |  | 13644.618 |  | 39565 |  | 3674 |  | 744 | 9 | (RC) Recirculate: Cooling Pond |  | RC | Closed | Fresh | Surface | Gibson Lake | Gibson Lake | OP | 10 | 1982 | 10 | 1982 | OP | 10 | 1982 | 10 | 1982 | OP | 10 | 1982 | 10 | 1982 | N | BIT | ST | N/A | Electric Utility | 1 | 1 | 1 | 1 | Simple
15470 | IN | 6113 | Gibson | 2017 | 8 | 5 | 5 | 5 | Conventional Steam Coal | 620 | 363968 | 334551 | [6 empty] | 3597156 | 3597156 |  |  | 3594666 |  | 2490 |  |  |  | 13644.618 |  | 40785 |  | 3793 |  | 744 | 9 | (RC) Recirculate: Cooling Pond |  | RC | Closed | Fresh | Surface | Gibson Lake | Gibson Lake | OP | 10 | 1982 | 10 | 1982 | OP | 10 | 1982 | 10 | 1982 | OP | 10 | 1982 | 10 | 1982 | N | BIT | ST | N/A | Electric Utility | 1 | 1 | 1 | 1 | Simple
15470 | IN | 6113 | Gibson | 2017 | 9 | 5 | 5 | 5 | Conventional Steam Coal | 620 | 275832 | 251875 | [6 empty] | 2768122 | 2768122 |  |  | 2756064 |  | 12058 |  |  |  | 11237.553 |  | 44616 |  | 4060 |  | 613 | 9 | (RC) Recirculate: Cooling Pond |  | RC | Closed | Fresh | Surface | Gibson Lake | Gibson Lake | OP | 10 | 1982 | 10 | 1982 | OP | 10 | 1982 | 10 | 1982 | OP | 10 | 1982 | 10 | 1982 | N | BIT | ST | N/A | Electric Utility | 1 | 1 | 1 | 1 | Simple
15470 | IN | 6113 | Gibson | 2017 | 10 | 5 | 5 | 5 | Conventional Steam Coal | 620 | 156463 | 142420 | [6 empty] | 1514317 | 1514317 |  |  | 1512380 |  | 1938 |  |  |  | 5677.005 |  | 39861 |  | 3749 |  | 310 | 9 | (RC) Recirculate: Cooling Pond |  | RC | Closed | Fresh | Surface | Gibson Lake | Gibson Lake | OP | 10 | 1982 | 10 | 1982 | OP | 10 | 1982 | 10 | 1982 | OP | 10 | 1982 | 10 | 1982 | N | BIT | ST | N/A | Electric Utility | 1 | 1 | 1 | 1 | Simple
15470 | IN | 6113 | Gibson | 2017 | 11 | 5 | 5 | 5 | Conventional Steam Coal | 620 | 96701 | 86383 | [6 empty] | 935966 | 935966 |  |  | 927157 |  | 8809 |  |  |  | 4350.139 |  | 50359 |  | 4648 |  | 237 | 9 | (RC) Recirculate: Cooling Pond |  | RC | Closed | Fresh | Surface | Gibson Lake | Gibson Lake | OP | 10 | 1982 | 10 | 1982 | OP | 10 | 1982 | 10 | 1982 | OP | 10 | 1982 | 10 | 1982 | N | BIT | ST | N/A | Electric Utility | 1 | 1 | 1 | 1 | Simple
15470 | IN | 6113 | Gibson | 2017 | 12 | 5 | 5 | 5 | Conventional Steam Coal | 620 | 230522 | 210497 | [6 empty] | 2237484 | 2237484 |  |  | 2230613 |  | 6871 |  |  |  | 9660.719 |  | 45895 |  | 4318 |  | 527 | 9 | (RC) Recirculate: Cooling Pond |  | RC | Closed | Fresh | Surface | Gibson Lake | Gibson Lake | OP | 10 | 1982 | 10 | 1982 | OP | 10 | 1982 | 10 | 1982 | OP | 10 | 1982 | 10 | 1982 | N | BIT | ST | N/A | Electric Utility | 1 | 1 | 1 | 1 | Simple
6854 | NH | 6115 | Seabrook | 2017 | 1 | 1 | NSS1 | 001 | Nuclear | 1249.1 | 966916 | 930333 | [16 empty] | 19592 | 0 | 21059 | 0 |  |  | 744 | 50 | (ON) Once through No Cool Pond |  | ON | Open | Saline | Surface | Atlantic Ocean | Atlantic Ocean | OP | 8 | 1990 | 8 | 1990 | OP |  |  |  |  | OP | 8 | 1990 | 8 | 1990 | N | NUC | ST | N/A | IPP Non-CHP | 3 | 1 | 1 | 1 | Simple
6854 | NH | 6115 | Seabrook | 2017 | 2 | 1 | NSS1 | 001 | Nuclear | 1249.1 | 873346 | 840397 | [16 empty] | 17052 | 0 | 20290 | 0 |  |  | 672 | 50 | (ON) Once through No Cool Pond |  | ON | Open | Saline | Surface | Atlantic Ocean | Atlantic Ocean | OP | 8 | 1990 | 8 | 1990 | OP |  |  |  |  | OP | 8 | 1990 | 8 | 1990 | N | NUC | ST | N/A | IPP Non-CHP | 3 | 1 | 1 | 1 | Simple
6854 | NH | 6115 | Seabrook | 2017 | 3 | 1 | NSS1 | 001 | Nuclear | 1249.1 | 962016 | 925581 | [16 empty] | 19003 | 0 | 20531 | 0 |  |  | 744 | 50 | (ON) Once through No Cool Pond |  | ON | Open | Saline | Surface | Atlantic Ocean | Atlantic Ocean | OP | 8 | 1990 | 8 | 1990 | OP |  |  |  |  | OP | 8 | 1990 | 8 | 1990 | N | NUC | ST | N/A | IPP Non-CHP | 3 | 1 | 1 | 1 | Simple
6854 | NH | 6115 | Seabrook | 2017 | 4 | 1 | NSS1 | 001 | Nuclear | 1249.1 | 2 | 1 | [16 empty] | 4564 | 0 | 4564000000 | 0 |  |  | 672 | 50 | (ON) Once through No Cool Pond |  | ON | Open | Saline | Surface | Atlantic Ocean | Atlantic Ocean | OP | 8 | 1990 | 8 | 1990 | OP |  |  |  |  | OP | 8 | 1990 | 8 | 1990 | N | NUC | ST | N/A | IPP Non-CHP | 3 | 1 | 1 | 1 | Simple
6854 | NH | 6115 | Seabrook | 2017 | 5 | 1 | NSS1 | 001 | Nuclear | 1249.1 | 909782 | 874245 | [16 empty] | 20336 | 0 | 23261 | 0 |  |  | 744 | 50 | (ON) Once through No Cool Pond |  | ON | Open | Saline | Surface | Atlantic Ocean | Atlantic Ocean | OP | 8 | 1990 | 8 | 1990 | OP |  |  |  |  | OP | 8 | 1990 | 8 | 1990 | N | NUC | ST | N/A | IPP Non-CHP | 3 | 1 | 1 | 1 | Simple
6854 | NH | 6115 | Seabrook | 2017 | 6 | 1 | NSS1 | 001 | Nuclear | 1249.1 | 935859 | 900838 | [16 empty] | 20040 | 0 | 22246 | 0 |  |  | 720 | 50 | (ON) Once through No Cool Pond |  | ON | Open | Saline | Surface | Atlantic Ocean | Atlantic Ocean | OP | 8 | 1990 | 8 | 1990 | OP |  |  |  |  | OP | 8 | 1990 | 8 | 1990 | N | NUC | ST | N/A | IPP Non-CHP | 3 | 1 | 1 | 1 | Simple
6854 | NH | 6115 | Seabrook | 2017 | 7 | 1 | NSS1 | 001 | Nuclear | 1249.1 | 966161 | 929978 | [16 empty] | 20739 | 0 | 22301 | 0 |  |  | 744 | 50 | (ON) Once through No Cool Pond |  | ON | Open | Saline | Surface | Atlantic Ocean | Atlantic Ocean | OP | 8 | 1990 | 8 | 1990 | OP |  |  |  |  | OP | 8 | 1990 | 8 | 1990 | N | NUC | ST | N/A | IPP Non-CHP | 3 | 1 | 1 | 1 | Simple
6854 | NH | 6115 | Seabrook | 2017 | 8 | 1 | NSS1 | 001 | Nuclear | 1249.1 | 966476 | 930294 | [16 empty] | 20739 | 0 | 22293 | 0 |  |  | 744 | 50 | (ON) Once through No Cool Pond |  | ON | Open | Saline | Surface | Atlantic Ocean | Atlantic Ocean | OP | 8 | 1990 | 8 | 1990 | OP |  |  |  |  | OP | 8 | 1990 | 8 | 1990 | N | NUC | ST | N/A | IPP Non-CHP | 3 | 1 | 1 | 1 | Simple
6854 | NH | 6115 | Seabrook | 2017 | 9 | 1 | NSS1 | 001 | Nuclear | 1249.1 | 932376 | 897300 | [16 empty] | 19710 | 0 | 21966 | 0 |  |  | 720 | 50 | (ON) Once through No Cool Pond |  | ON | Open | Saline | Surface | Atlantic Ocean | Atlantic Ocean | OP | 8 | 1990 | 8 | 1990 | OP |  |  |  |  | OP | 8 | 1990 | 8 | 1990 | N | NUC | ST | N/A | IPP Non-CHP | 3 | 1 | 1 | 1 | Simple
6854 | NH | 6115 | Seabrook | 2017 | 10 | 1 | NSS1 | 001 | Nuclear | 1249.1 | 965726 | 929471 | [16 empty] | 20522 | 0 | 22079 | 0 |  |  | 744 | 50 | (ON) Once through No Cool Pond |  | ON | Open | Saline | Surface | Atlantic Ocean | Atlantic Ocean | OP | 8 | 1990 | 8 | 1990 | OP |  |  |  |  | OP | 8 | 1990 | 8 | 1990 | N | NUC | ST | N/A | IPP Non-CHP | 3 | 1 | 1 | 1 | Simple
6854 | NH | 6115 | Seabrook | 2017 | 11 | 1 | NSS1 | 001 | Nuclear | 1249.1 | 937211 | 902100 | [16 empty] | 20160 | 0 | 22348 | 0 |  |  | 720 | 50 | (ON) Once through No Cool Pond |  | ON | Open | Saline | Surface | Atlantic Ocean | Atlantic Ocean | OP | 8 | 1990 | 8 | 1990 | OP |  |  |  |  | OP | 8 | 1990 | 8 | 1990 | N | NUC | ST | N/A | IPP Non-CHP | 3 | 1 | 1 | 1 | Simple
6854 | NH | 6115 | Seabrook | 2017 | 12 | 1 | NSS1 | 001 | Nuclear | 1249.1 | 966868 | 930166 | [16 empty] | 20770 | 0 | 22329 | 0 |  |  | 744 | 50 | (ON) Once through No Cool Pond |  | ON | Open | Saline | Surface | Atlantic Ocean | Atlantic Ocean | OP | 8 | 1990 | 8 | 1990 | OP |  |  |  |  | OP | 8 | 1990 | 8 | 1990 | N | NUC | ST | N/A | IPP Non-CHP | 3 | 1 | 1 | 1 | Simple
15478 | NJ | 6118 | PSEG Hope Creek Generating Station | 2017 | 1 | 1 | NSS1 | HC | Nuclear | 1172 | 962180 | 922838 | [16 empty] | 1171.1 | 191.8 | 1269 | 208 |  |  | 603 |  | (RN) Recirculate: Natural Draft |  | RN | Closed | Brackish | Surface | Delaware River | Delaware River | OP | 12 | 1986 | 12 | 1986 | OP |  |  |  |  | OP | 12 | 1986 | 12 | 1986 | N | NUC | ST | N/A | IPP Non-CHP | 3 | 1 | 1 | 1 | Simple
15478 | NJ | 6118 | PSEG Hope Creek Generating Station | 2017 | 2 | 1 | NSS1 | HC | Nuclear | 1172 | 838010 | 803073 | [16 empty] | 1120.1 | 196.23 | 1395 | 244 |  |  | 576 |  | (RN) Recirculate: Natural Draft |  | RN | Closed | Brackish | Surface | Delaware River | Delaware River | OP | 12 | 1986 | 12 | 1986 | OP |  |  |  |  | OP | 12 | 1986 | 12 | 1986 | N | NUC | ST | N/A | IPP Non-CHP | 3 | 1 | 1 | 1 | Simple
15478 | NJ | 6118 | PSEG Hope Creek Generating Station | 2017 | 3 | 1 | NSS1 | HC | Nuclear | 1172 | 958460 | 919471 | [16 empty] | 1257 | 223.28 | 1367 | 243 |  |  | 648 |  | (RN) Recirculate: Natural Draft |  | RN | Closed | Brackish | Surface | Delaware River | Delaware River | OP | 12 | 1986 | 12 | 1986 | OP |  |  |  |  | OP | 12 | 1986 | 12 | 1986 | N | NUC | ST | N/A | IPP Non-CHP | 3 | 1 | 1 | 1 | Simple
15478 | NJ | 6118 | PSEG Hope Creek Generating Station | 2017 | 4 | 1 | NSS1 | HC | Nuclear | 1172 | 917150 | 880453 | [16 empty] | 1405.8 | 326.64 | 1597 | 371 |  |  | 696 |  | (RN) Recirculate: Natural Draft |  | RN | Closed | Brackish | Surface | Delaware River | Delaware River | OP | 12 | 1986 | 12 | 1986 | OP |  |  |  |  | OP | 12 | 1986 | 12 | 1986 | N | NUC | ST | N/A | IPP Non-CHP | 3 | 1 | 1 | 1 | Simple
15478 | NJ | 6118 | PSEG Hope Creek Generating Station | 2017 | 5 | 1 | NSS1 | HC | Nuclear | 1172 | 944110 | 906404 | [16 empty] | 1738.1 | 256.32 | 1918 | 283 |  |  | 744 |  | (RN) Recirculate: Natural Draft |  | RN | Closed | Brackish | Surface | Delaware River | Delaware River | OP | 12 | 1986 | 12 | 1986 | OP |  |  |  |  | OP | 12 | 1986 | 12 | 1986 | N | NUC | ST | N/A | IPP Non-CHP | 3 | 1 | 1 | 1 | Simple
15478 | NJ | 6118 | PSEG Hope Creek Generating Station | 2017 | 6 | 1 | NSS1 | HC | Nuclear | 1172 | 896730 | 858883 | [16 empty] | 2096.2 | 353.2 | 2441 | 411 |  |  | 720 |  | (RN) Recirculate: Natural Draft |  | RN | Closed | Brackish | Surface | Delaware River | Delaware River | OP | 12 | 1986 | 12 | 1986 | OP |  |  |  |  | OP | 12 | 1986 | 12 | 1986 | N | NUC | ST | N/A | IPP Non-CHP | 3 | 1 | 1 | 1 | Simple
15478 | NJ | 6118 | PSEG Hope Creek Generating Station | 2017 | 7 | 1 | NSS1 | HC | Nuclear | 1172 | 924450 | 884885 | [16 empty] | 2168.5 | 370.53 | 2451 | 419 |  |  | 744 |  | (RN) Recirculate: Natural Draft |  | RN | Closed | Brackish | Surface | Delaware River | Delaware River | OP | 12 | 1986 | 12 | 1986 | OP |  |  |  |  | OP | 12 | 1986 | 12 | 1986 | N | NUC | ST | N/A | IPP Non-CHP | 3 | 1 | 1 | 1 | Simple
15478 | NJ | 6118 | PSEG Hope Creek Generating Station | 2017 | 8 | 1 | NSS1 | HC | Nuclear | 1172 | 927090 | 888186 | [16 empty] | 2169.6 | 380.9 | 2443 | 429 |  |  | 744 |  | (RN) Recirculate: Natural Draft |  | RN | Closed | Brackish | Surface | Delaware River | Delaware River | OP | 12 | 1986 | 12 | 1986 | OP |  |  |  |  | OP | 12 | 1986 | 12 | 1986 | N | NUC | ST | N/A | IPP Non-CHP | 3 | 1 | 1 | 1 | Simple
15478 | NJ | 6118 | PSEG Hope Creek Generating Station | 2017 | 9 | 1 | NSS1 | HC | Nuclear | 1172 | 899920 | 862083 | [16 empty] | 2026.2 | 274.04 | 2350 | 318 |  |  | 696 |  | (RN) Recirculate: Natural Draft |  | RN | Closed | Brackish | Surface | Delaware River | Delaware River | OP | 12 | 1986 | 12 | 1986 | OP |  |  |  |  | OP | 12 | 1986 | 12 | 1986 | N | NUC | ST | N/A | IPP Non-CHP | 3 | 1 | 1 | 1 | Simple
15478 | NJ | 6118 | PSEG Hope Creek Generating Station | 2017 | 10 | 1 | NSS1 | HC | Nuclear | 1172 | 938300 | 899012 | [16 empty] | 1861.2 | 298.84 | 2070 | 332 |  |  | 744 |  | (RN) Recirculate: Natural Draft |  | RN | Closed | Brackish | Surface | Delaware River | Delaware River | OP | 12 | 1986 | 12 | 1986 | OP |  |  |  |  | OP | 12 | 1986 | 12 | 1986 | N | NUC | ST | N/A | IPP Non-CHP | 3 | 1 | 1 | 1 | Simple
15478 | NJ | 6118 | PSEG Hope Creek Generating Station | 2017 | 11 | 1 | NSS1 | HC | Nuclear | 1172 | 921730 | 883631 | [16 empty] | 1407 | 261.28 | 1592 | 296 |  |  | 720 |  | (RN) Recirculate: Natural Draft |  | RN | Closed | Brackish | Surface | Delaware River | Delaware River | OP | 12 | 1986 | 12 | 1986 | OP |  |  |  |  | OP | 12 | 1986 | 12 | 1986 | N | NUC | ST | N/A | IPP Non-CHP | 3 | 1 | 1 | 1 | Simple
15478 | NJ | 6118 | PSEG Hope Creek Generating Station | 2017 | 12 | 1 | NSS1 | HC | Nuclear | 1172 | 958360 | 918414 | [16 empty] | 1450.3 | 250.64 | 1579 | 273 |  |  | 744 |  | (RN) Recirculate: Natural Draft |  | RN | Closed | Brackish | Surface | Delaware River | Delaware River | OP | 12 | 1986 | 12 | 1986 | OP |  |  |  |  | OP | 12 | 1986 | 12 | 1986 | N | NUC | ST | N/A | IPP Non-CHP | 3 | 1 | 1 | 1 | Simple
55951 | NY | 6122 | R E Ginna Nuclear Power Plant | 2017 | 1 | 1 | NSS1 | 1 | Nuclear | 582 | 452845 | 431281 | [16 empty] | 12400 | 0 | 28752 | 0 |  |  | 744 | 21 | (ON) Once through No Cool Pond |  | ON | Open | Fresh | Surface | LAKE ONTARIO | LAKE ONTARIO | OP | 7 | 1970 | 7 | 1970 | OP |  |  |  |  | OP | 7 | 1970 | 7 | 1970 | N | NUC | ST | N/A | IPP Non-CHP | 3 | 1 | 1 | 1 | Simple
55951 | NY | 6122 | R E Ginna Nuclear Power Plant | 2017 | 2 | 1 | NSS1 | 1 | Nuclear | 582 | 409325 | 389833 | [16 empty] | 11004 | 0 | 28227 | 0 |  |  | 672 | 21 | (ON) Once through No Cool Pond |  | ON | Open | Fresh | Surface | LAKE ONTARIO | LAKE ONTARIO | OP | 7 | 1970 | 7 | 1970 | OP |  |  |  |  | OP | 7 | 1970 | 7 | 1970 | N | NUC | ST | N/A | IPP Non-CHP | 3 | 1 | 1 | 1 | Simple
55951 | NY | 6122 | R E Ginna Nuclear Power Plant | 2017 | 3 | 1 | NSS1 | 1 | Nuclear | 582 | 452429 | 430885 | [16 empty] | 12865 | 0 | 29857 | 0 |  |  | 744 | 21 | (ON) Once through No Cool Pond |  | ON | Open | Fresh | Surface | LAKE ONTARIO | LAKE ONTARIO | OP | 7 | 1970 | 7 | 1970 | OP |  |  |  |  | OP | 7 | 1970 | 7 | 1970 | N | NUC | ST | N/A | IPP Non-CHP | 3 | 1 | 1 | 1 | Simple
55951 | NY | 6122 | R E Ginna Nuclear Power Plant | 2017 | 4 | 1 | NSS1 | 1 | Nuclear | 582 | 313280 | 298362 | [16 empty] | 11872 | 0 | 39791 | 0 |  |  | 672 | 21 | (ON) Once through No Cool Pond |  | ON | Open | Fresh | Surface | LAKE ONTARIO | LAKE ONTARIO | OP | 7 | 1970 | 7 | 1970 | OP |  |  |  |  | OP | 7 | 1970 | 7 | 1970 | N | NUC | ST | N/A | IPP Non-CHP | 3 | 1 | 1 | 1 | Simple
55951 | NY | 6122 | R E Ginna Nuclear Power Plant | 2017 | 5 | 1 | NSS1 | 1 | Nuclear | 582 | 220517 | 210016 | [16 empty] | 7098 | 0 | 33797 | 0 |  |  | 504 | 21 | (ON) Once through No Cool Pond |  | ON | Open | Fresh | Surface | LAKE ONTARIO | LAKE ONTARIO | OP | 7 | 1970 | 7 | 1970 | OP |  |  |  |  | OP | 7 | 1970 | 7 | 1970 | N | NUC | ST | N/A | IPP Non-CHP | 3 | 1 | 1 | 1 | Simple
55951 | NY | 6122 | R E Ginna Nuclear Power Plant | 2017 | 6 | 1 | NSS1 | 1 | Nuclear | 582 | 432689 | 412085 | [16 empty] | 15120 | 0 | 36691 | 0 |  |  | 720 | 21 | (ON) Once through No Cool Pond |  | ON | Open | Fresh | Surface | LAKE ONTARIO | LAKE ONTARIO | OP | 7 | 1970 | 7 | 1970 | OP |  |  |  |  | OP | 7 | 1970 | 7 | 1970 | N | NUC | ST | N/A | IPP Non-CHP | 3 | 1 | 1 | 1 | Simple
55951 | NY | 6122 | R E Ginna Nuclear Power Plant | 2017 | 7 | 1 | NSS1 | 1 | Nuclear | 582 | 441483 | 420460 | [16 empty] | 15810 | 0 | 37602 | 0 |  |  | 744 | 21 | (ON) Once through No Cool Pond |  | ON | Open | Fresh | Surface | LAKE ONTARIO | LAKE ONTARIO | OP | 7 | 1970 | 7 | 1970 | OP |  |  |  |  | OP | 7 | 1970 | 7 | 1970 | N | NUC | ST | N/A | IPP Non-CHP | 3 | 1 | 1 | 1 | Simple
55951 | NY | 6122 | R E Ginna Nuclear Power Plant | 2017 | 8 | 1 | NSS1 | 1 | Nuclear | 582 | 440586 | 419606 | [16 empty] | 15841 | 0 | 37752 | 0 |  |  | 744 | 21 | (ON) Once through No Cool Pond |  | ON | Open | Fresh | Surface | LAKE ONTARIO | LAKE ONTARIO | OP | 7 | 1970 | 7 | 1970 | OP |  |  |  |  | OP | 7 | 1970 | 7 | 1970 | N | NUC | ST | N/A | IPP Non-CHP | 3 | 1 | 1 | 1 | Simple
55951 | NY | 6122 | R E Ginna Nuclear Power Plant | 2017 | 9 | 1 | NSS1 | 1 | Nuclear | 582 | 429041 | 408610 | [16 empty] | 15300 | 0 | 37444 | 0 |  |  | 720 | 21 | (ON) Once through No Cool Pond |  | ON | Open | Fresh | Surface | LAKE ONTARIO | LAKE ONTARIO | OP | 7 | 1970 | 7 | 1970 | OP |  |  |  |  | OP | 7 | 1970 | 7 | 1970 | N | NUC | ST | N/A | IPP Non-CHP | 3 | 1 | 1 | 1 | Simple
55951 | NY | 6122 | R E Ginna Nuclear Power Plant | 2017 | 10 | 1 | NSS1 | 1 | Nuclear | 582 | 448620 | 427257 | [16 empty] | 15748 | 0 | 36858 | 0 |  |  | 744 | 21 | (ON) Once through No Cool Pond |  | ON | Open | Fresh | Surface | LAKE ONTARIO | LAKE ONTARIO | OP | 7 | 1970 | 7 | 1970 | OP |  |  |  |  | OP | 7 | 1970 | 7 | 1970 | N | NUC | ST | N/A | IPP Non-CHP | 3 | 1 | 1 | 1 | Simple
55951 | NY | 6122 | R E Ginna Nuclear Power Plant | 2017 | 11 | 1 | NSS1 | 1 | Nuclear | 582 | 438452 | 417573 | [16 empty] | 15120 | 0 | 36209 | 0 |  |  | 720 | 21 | (ON) Once through No Cool Pond |  | ON | Open | Fresh | Surface | LAKE ONTARIO | LAKE ONTARIO | OP | 7 | 1970 | 7 | 1970 | OP |  |  |  |  | OP | 7 | 1970 | 7 | 1970 | N | NUC | ST | N/A | IPP Non-CHP | 3 | 1 | 1 | 1 | Simple
55951 | NY | 6122 | R E Ginna Nuclear Power Plant | 2017 | 12 | 1 | NSS1 | 1 | Nuclear | 582 | 453292 | 431707 | [16 empty] | 13578 | 0 | 31452 | 0 |  |  | 744 | 21 | (ON) Once through No Cool Pond |  | ON | Open | Fresh | Surface | LAKE ONTARIO | LAKE ONTARIO | OP | 7 | 1970 | 7 | 1970 | OP |  |  |  |  | OP | 7 | 1970 | 7 | 1970 | N | NUC | ST | N/A | IPP Non-CHP | 3 | 1 | 1 | 1 | Simple
7140 | GA | 6124 | McIntosh | 2017 | 1 | 1 | 1 | 1 | Conventional Steam Coal | 142.5 | 0 | -865 | [6 empty] | 0 | 0 |  |  | 0 |  | 0 |  |  |  | 1041.79 | [5 empty] | 744 | 12 | (ON) Once through No Cool Pond |  | ON | Open | Fresh | Surface | Savannah River | Savannah River | OP | 2 | 1979 | 2 | 1979 | OP | 6 | 1979 | 6 | 1979 | OP | 6 | 1979 | 6 | 1979 | N | SUB | ST | N/A | Electric Utility | 1 | 1 | 1 | 1 | Simple
7140 | GA | 6124 | McIntosh | 2017 | 2 | 1 | 1 | 1 | Conventional Steam Coal | 142.5 | 0 | -738 | [6 empty] | 105 | 105 |  |  | 0 |  | 105 |  |  |  | 940.972 |  |  |  | 8986801 |  | 672 | 12 | (ON) Once through No Cool Pond |  | ON | Open | Fresh | Surface | Savannah River | Savannah River | OP | 2 | 1979 | 2 | 1979 | OP | 6 | 1979 | 6 | 1979 | OP | 6 | 1979 | 6 | 1979 | N | SUB | ST | N/A | Electric Utility | 1 | 1 | 1 | 1 | Simple
7140 | GA | 6124 | McIntosh | 2017 | 3 | 1 | 1 | 1 | Conventional Steam Coal | 142.5 | 0 | -502 | [6 empty] | 0 | 0 |  |  | 0 |  | 0 |  |  |  | 1008.184 | [5 empty] | 720 | 12 | (ON) Once through No Cool Pond |  | ON | Open | Fresh | Surface | Savannah River | Savannah River | OP | 2 | 1979 | 2 | 1979 | OP | 6 | 1979 | 6 | 1979 | OP | 6 | 1979 | 6 | 1979 | N | SUB | ST | N/A | Electric Utility | 1 | 1 | 1 | 1 | Simple
7140 | GA | 6124 | McIntosh | 2017 | 4 | 1 | 1 | 1 | Conventional Steam Coal | 142.5 | 0 | -523 | [6 empty] | 0 | 0 |  |  | 0 |  | 0 |  |  |  | 1008.184 | [5 empty] | 720 | 12 | (ON) Once through No Cool Pond |  | ON | Open | Fresh | Surface | Savannah River | Savannah River | OP | 2 | 1979 | 2 | 1979 | OP | 6 | 1979 | 6 | 1979 | OP | 6 | 1979 | 6 | 1979 | N | SUB | ST | N/A | Electric Utility | 1 | 1 | 1 | 1 | Simple
7140 | GA | 6124 | McIntosh | 2017 | 5 | 1 | 1 | 1 | Conventional Steam Coal | 142.5 | 0 | -898 | [6 empty] | 0 | 0 |  |  | 0 |  | 0 |  |  |  | 1041.79 | [5 empty] | 744 | 12 | (ON) Once through No Cool Pond |  | ON | Open | Fresh | Surface | Savannah River | Savannah River | OP | 2 | 1979 | 2 | 1979 | OP | 6 | 1979 | 6 | 1979 | OP | 6 | 1979 | 6 | 1979 | N | SUB | ST | N/A | Electric Utility | 1 | 1 | 1 | 1 | Simple
7140 | GA | 6124 | McIntosh | 2017 | 6 | 1 | 1 | 1 | Conventional Steam Coal | 142.5 | 0 | -871 | [6 empty] | 0 | 0 |  |  | 0 |  | 0 |  |  |  | 1008.184 | [5 empty] | 720 | 12 | (ON) Once through No Cool Pond |  | ON | Open | Fresh | Surface | Savannah River | Savannah River | OP | 2 | 1979 | 2 | 1979 | OP | 6 | 1979 | 6 | 1979 | OP | 6 | 1979 | 6 | 1979 | N | SUB | ST | N/A | Electric Utility | 1 | 1 | 1 | 1 | Simple
7140 | GA | 6124 | McIntosh | 2017 | 7 | 1 | 1 | 1 | Conventional Steam Coal | 142.5 | 2458 | 1081 | [6 empty] | 39031 | 39031 |  |  | 36646 |  | 2385 |  |  |  | 1182.031 |  | 1093461 |  | 30284 |  | 744 | 12 | (ON) Once through No Cool Pond |  | ON | Open | Fresh | Surface | Savannah River | Savannah River | OP | 2 | 1979 | 2 | 1979 | OP | 6 | 1979 | 6 | 1979 | OP | 6 | 1979 | 6 | 1979 | N | SUB | ST | N/A | Electric Utility | 1 | 1 | 1 | 1 | Simple
7140 | GA | 6124 | McIntosh | 2017 | 8 | 1 | 1 | 1 | Conventional Steam Coal | 142.5 | 30485 | 26363 | [6 empty] | 344428 | 344428 |  |  | 329647 |  | 14781 |  |  |  | 1742.996 |  | 66115 |  | 5061 |  | 744 | 12 | (ON) Once through No Cool Pond |  | ON | Open | Fresh | Surface | Savannah River | Savannah River | OP | 2 | 1979 | 2 | 1979 | OP | 6 | 1979 | 6 | 1979 | OP | 6 | 1979 | 6 | 1979 | N | SUB | ST | N/A | Electric Utility | 1 | 1 | 1 | 1 | Simple
7140 | GA | 6124 | McIntosh | 2017 | 9 | 1 | 1 | 1 | Conventional Steam Coal | 142.5 | 0 | -915 | [6 empty] | 0 | 0 |  |  | 0 |  | 0 |  |  |  | 1008.184 | [5 empty] | 720 | 12 | (ON) Once through No Cool Pond |  | ON | Open | Fresh | Surface | Savannah River | Savannah River | OP | 2 | 1979 | 2 | 1979 | OP | 6 | 1979 | 6 | 1979 | OP | 6 | 1979 | 6 | 1979 | N | SUB | ST | N/A | Electric Utility | 1 | 1 | 1 | 1 | Simple
7140 | GA | 6124 | McIntosh | 2017 | 10 | 1 | 1 | 1 | Conventional Steam Coal | 142.5 | 0 | -653 | [6 empty] | 0 | 0 |  |  | 0 |  | 0 |  |  |  | 1041.79 | [5 empty] | 744 | 12 | (ON) Once through No Cool Pond |  | ON | Open | Fresh | Surface | Savannah River | Savannah River | OP | 2 | 1979 | 2 | 1979 | OP | 6 | 1979 | 6 | 1979 | OP | 6 | 1979 | 6 | 1979 | N | SUB | ST | N/A | Electric Utility | 1 | 1 | 1 | 1 | Simple
7140 | GA | 6124 | McIntosh | 2017 | 11 | 1 | 1 | 1 | Conventional Steam Coal | 142.5 | 0 | -441 | [6 empty] | 0 | 0 |  |  | 0 |  | 0 |  |  |  | 1008.184 | [5 empty] | 720 | 12 | (ON) Once through No Cool Pond |  | ON | Open | Fresh | Surface | Savannah River | Savannah River | OP | 2 | 1979 | 2 | 1979 | OP | 6 | 1979 | 6 | 1979 | OP | 6 | 1979 | 6 | 1979 | N | SUB | ST | N/A | Electric Utility | 1 | 1 | 1 | 1 | Simple
7140 | GA | 6124 | McIntosh | 2017 | 12 | 1 | 1 | 1 | Conventional Steam Coal | 142.5 | 1684 | 893 | [6 empty] | 31077 | 31077 |  |  | 28902 |  | 2176 |  |  |  | 1101.894 |  | 1233924 |  | 35457 |  | 744 | 12 | (ON) Once through No Cool Pond |  | ON | Open | Fresh | Surface | Savannah River | Savannah River | OP | 2 | 1979 | 2 | 1979 | OP | 6 | 1979 | 6 | 1979 | OP | 6 | 1979 | 6 | 1979 | N | SUB | ST | N/A | Electric Utility | 1 | 1 | 1 | 1 | Simple
17539 | SC | 6127 | V C Summer | 2017 | 1 | 1 | NSS1 | VCS1 | Nuclear | 971 | 767220 | 738145 | [16 empty] | 22900.22 | 0 | 31024 | 0 |  |  | 744 | 41 | (RC) Recirculate: Cooling Pond |  | RC | Closed | Fresh | Surface | Monticello Reservoir | Monticello Reservoir | OP | 1 | 1984 | 1 | 1984 | OP | 1 | 1984 | 1 | 1984 | OP | 1 | 1984 | 1 | 1984 | N | NUC | ST | N/A | Electric Utility | 3 | 1 | 1 | 1 | Simple
17539 | SC | 6127 | V C Summer | 2017 | 2 | 1 | NSS1 | VCS1 | Nuclear | 971 | 691730 | 665587 | [16 empty] | 20684.07 | 0 | 31076 | 0 |  |  | 672 | 41 | (RC) Recirculate: Cooling Pond |  | RC | Closed | Fresh | Surface | Monticello Reservoir | Monticello Reservoir | OP | 1 | 1984 | 1 | 1984 | OP | 1 | 1984 | 1 | 1984 | OP | 1 | 1984 | 1 | 1984 | N | NUC | ST | N/A | Electric Utility | 3 | 1 | 1 | 1 | Simple
17539 | SC | 6127 | V C Summer | 2017 | 3 | 1 | NSS1 | VCS1 | Nuclear | 971 | 764750 | 735889 | [16 empty] | 22900.22 | 0 | 31119 | 0 |  |  | 744 | 41 | (RC) Recirculate: Cooling Pond |  | RC | Closed | Fresh | Surface | Monticello Reservoir | Monticello Reservoir | OP | 1 | 1984 | 1 | 1984 | OP | 1 | 1984 | 1 | 1984 | OP | 1 | 1984 | 1 | 1984 | N | NUC | ST | N/A | Electric Utility | 3 | 1 | 1 | 1 | Simple
17539 | SC | 6127 | V C Summer | 2017 | 4 | 1 | NSS1 | VCS1 | Nuclear | 971 | 161650 | 155103 | [16 empty] | 6648.45 | 0 | 42865 | 0 |  |  | 264 | 41 | (RC) Recirculate: Cooling Pond |  | RC | Closed | Fresh | Surface | Monticello Reservoir | Monticello Reservoir | OP | 1 | 1984 | 1 | 1984 | OP | 1 | 1984 | 1 | 1984 | OP | 1 | 1984 | 1 | 1984 | N | NUC | ST | N/A | Electric Utility | 3 | 1 | 1 | 1 | Simple
17539 | SC | 6127 | V C Summer | 2017 | 5 | 1 | NSS1 | VCS1 | Nuclear | 971 | 0 | 0 | [16 empty] | 5909.73 | 0 |  |  |  |  | 192 | 41 | (RC) Recirculate: Cooling Pond |  | RC | Closed | Fresh | Surface | Monticello Reservoir | Monticello Reservoir | OP | 1 | 1984 | 1 | 1984 | OP | 1 | 1984 | 1 | 1984 | OP | 1 | 1984 | 1 | 1984 | N | NUC | ST | N/A | Electric Utility | 3 | 1 | 1 | 1 | Simple
17539 | SC | 6127 | V C Summer | 2017 | 6 | 1 | NSS1 | VCS1 | Nuclear | 971 | 656019 | 629744 | [16 empty] | 21422.79 |  | 34018 |  |  |  | 720 | 41 | (RC) Recirculate: Cooling Pond |  | RC | Closed | Fresh | Surface | Monticello Reservoir | Monticello Reservoir | OP | 1 | 1984 | 1 | 1984 | OP | 1 | 1984 | 1 | 1984 | OP | 1 | 1984 | 1 | 1984 | N | NUC | ST | N/A | Electric Utility | 3 | 1 | 1 | 1 | Simple
17539 | SC | 6127 | V C Summer | 2017 | 7 | 1 | NSS1 | VCS1 | Nuclear | 971 | 731309 | 702621 | [16 empty] | 22900.22 |  | 32593 |  |  |  | 744 | 41 | (RC) Recirculate: Cooling Pond |  | RC | Closed | Fresh | Surface | Monticello Reservoir | Monticello Reservoir | OP | 1 | 1984 | 1 | 1984 | OP | 1 | 1984 | 1 | 1984 | OP | 1 | 1984 | 1 | 1984 | N | NUC | ST | N/A | Electric Utility | 3 | 1 | 1 | 1 | Simple
17539 | SC | 6127 | V C Summer | 2017 | 8 | 1 | NSS1 | VCS1 | Nuclear | 971 | 667011 | 641129 | [16 empty] | 22407.74 |  | 34950 |  |  |  | 744 | 41 | (RC) Recirculate: Cooling Pond |  | RC | Closed | Fresh | Surface | Monticello Reservoir | Monticello Reservoir | OP | 1 | 1984 | 1 | 1984 | OP | 1 | 1984 | 1 | 1984 | OP | 1 | 1984 | 1 | 1984 | N | NUC | ST | N/A | Electric Utility | 3 | 1 | 1 | 1 | Simple
17539 | SC | 6127 | V C Summer | 2017 | 9 | 1 | NSS1 | VCS1 | Nuclear | 971 | 545684 | 524120 | [16 empty] | 22161.51 |  | 42283 |  |  |  | 720 | 41 | (RC) Recirculate: Cooling Pond |  | RC | Closed | Fresh | Surface | Monticello Reservoir | Monticello Reservoir | OP | 1 | 1984 | 1 | 1984 | OP | 1 | 1984 | 1 | 1984 | OP | 1 | 1984 | 1 | 1984 | N | NUC | ST | N/A | Electric Utility | 3 | 1 | 1 | 1 | Simple
17539 | SC | 6127 | V C Summer | 2017 | 10 | 1 | NSS1 | VCS1 | Nuclear | 971 | 764360 | 735406 | [16 empty] | 22900.22 |  | 31140 |  |  |  | 744 | 41 | (RC) Recirculate: Cooling Pond |  | RC | Closed | Fresh | Surface | Monticello Reservoir | Monticello Reservoir | OP | 1 | 1984 | 1 | 1984 | OP | 1 | 1984 | 1 | 1984 | OP | 1 | 1984 | 1 | 1984 | N | NUC | ST | N/A | Electric Utility | 3 | 1 | 1 | 1 | Simple
17539 | SC | 6127 | V C Summer | 2017 | 11 | 1 | NSS1 | VCS1 | Nuclear | 971 | 673204 | 647265 | [16 empty] | 22161.51 |  | 34239 |  |  |  | 720 | 41 | (RC) Recirculate: Cooling Pond |  | RC | Closed | Fresh | Surface | Monticello Reservoir | Monticello Reservoir | OP | 1 | 1984 | 1 | 1984 | OP | 1 | 1984 | 1 | 1984 | OP | 1 | 1984 | 1 | 1984 | N | NUC | ST | N/A | Electric Utility | 3 | 1 | 1 | 1 | Simple
17539 | SC | 6127 | V C Summer | 2017 | 12 | 1 | NSS1 | VCS1 | Nuclear | 971 | 767602 | 738285 | [16 empty] | 22900.22 |  | 31018 |  |  |  | 744 | 41 | (RC) Recirculate: Cooling Pond |  | RC | Closed | Fresh | Surface | Monticello Reservoir | Monticello Reservoir | OP | 1 | 1984 | 1 | 1984 | OP | 1 | 1984 | 1 | 1984 | OP | 1 | 1984 | 1 | 1984 | N | NUC | ST | N/A | Electric Utility | 3 | 1 | 1 | 1 | Simple
18715 | TX | 6136 | Gibbons Creek | 2017 | 1 | 1 | 1 | 1 | Conventional Steam Coal | 470 | 189732 | 176237 | [6 empty] | 1913161 | 1913161 |  |  | 1913161 | 0 |  |  |  |  | 8438.322 | 0 | 47881 | 0 | 4411 | 0 | 744 | 16 | (RC) Recirculate: Cooling Pond |  | RC | Closed | Fresh | Surface | Gibbons Creek | Gibbons Creek | OP | 10 | 1983 | 10 | 1983 | OP | 10 | 1983 | 10 | 1983 | OP | 10 | 1983 | 10 | 1983 | N | SUB | ST | N/A | Electric Utility | 1 | 1 | 1 | 1 | Simple
18715 | TX | 6136 | Gibbons Creek | 2017 | 2 | 1 | 1 | 1 | Conventional Steam Coal | 470 | 137984 | 126699 | [6 empty] | 1422401 | 1422401 |  |  | 1422401 | 0 |  |  |  |  | 7961.569 | 0 | 62838 | 0 | 5597 | 0 | 672 | 16 | (RC) Recirculate: Cooling Pond |  | RC | Closed | Fresh | Surface | Gibbons Creek | Gibbons Creek | OP | 10 | 1983 | 10 | 1983 | OP | 10 | 1983 | 10 | 1983 | OP | 10 | 1983 | 10 | 1983 | N | SUB | ST | N/A | Electric Utility | 1 | 1 | 1 | 1 | Simple
18715 | TX | 6136 | Gibbons Creek | 2017 | 3 | 1 | 1 | 1 | Conventional Steam Coal | 470 | 165980 | 152774 | [6 empty] | 1663032 | 1663032 |  |  | 1661241 | 1792 |  |  |  |  | 11051.944 | 0 | 72342 | 0 | 6646 | 0 | 744 | 16 | (RC) Recirculate: Cooling Pond |  | RC | Closed | Fresh | Surface | Gibbons Creek | Gibbons Creek | OP | 10 | 1983 | 10 | 1983 | OP | 10 | 1983 | 10 | 1983 | OP | 10 | 1983 | 10 | 1983 | N | SUB | ST | N/A | Electric Utility | 1 | 1 | 1 | 1 | Simple
18715 | TX | 6136 | Gibbons Creek | 2017 | 4 | 1 | 1 | 1 | Conventional Steam Coal | 470 | 85000 | 78219 | [6 empty] | 897024 | 897024 |  |  | 880141 | 16883 |  |  |  |  | 7842.432 | 0 | 100262 | 0 | 8743 | 0 | 515 | 16 | (RC) Recirculate: Cooling Pond |  | RC | Closed | Fresh | Surface | Gibbons Creek | Gibbons Creek | OP | 10 | 1983 | 10 | 1983 | OP | 10 | 1983 | 10 | 1983 | OP | 10 | 1983 | 10 | 1983 | N | SUB | ST | N/A | Electric Utility | 1 | 1 | 1 | 1 | Simple
18715 | TX | 6136 | Gibbons Creek | 2017 | 5 | 1 | 1 | 1 | Conventional Steam Coal | 470 | 212207 | 198444 | [6 empty] | 2113915 | 2113915 |  |  | 2112576 | 1339 |  |  |  |  | 11568.046 | 0 | 58294 | 0 | 5472 | 0 | 744 | 16 | (RC) Recirculate: Cooling Pond |  | RC | Closed | Fresh | Surface | Gibbons Creek | Gibbons Creek | OP | 10 | 1983 | 10 | 1983 | OP | 10 | 1983 | 10 | 1983 | OP | 10 | 1983 | 10 | 1983 | N | SUB | ST | N/A | Electric Utility | 1 | 1 | 1 | 1 | Simple
18715 | TX | 6136 | Gibbons Creek | 2017 | 6 | 1 | 1 | 1 | Conventional Steam Coal | 470 | 227421 | 213072 | [6 empty] | 2223482 | 2223482 |  |  | 2220936 | 2546 |  |  |  |  | 13234.51 | 0 | 62113 | 0 | 5952 | 0 | 720 | 16 | (RC) Recirculate: Cooling Pond |  | RC | Closed | Fresh | Surface | Gibbons Creek | Gibbons Creek | OP | 10 | 1983 | 10 | 1983 | OP | 10 | 1983 | 10 | 1983 | OP | 10 | 1983 | 10 | 1983 | N | SUB | ST | N/A | Electric Utility | 1 | 1 | 1 | 1 | Simple
18715 | TX | 6136 | Gibbons Creek | 2017 | 7 | 1 | 1 | 1 | Conventional Steam Coal | 470 | 263610 | 247992 | [6 empty] | 2500950 | 2500950 |  |  | 2500950 | 0 |  |  |  |  | 14685.964 | 0 | 59220 | 0 | 5872 | 0 | 744 | 16 | (RC) Recirculate: Cooling Pond |  | RC | Closed | Fresh | Surface | Gibbons Creek | Gibbons Creek | OP | 10 | 1983 | 10 | 1983 | OP | 10 | 1983 | 10 | 1983 | OP | 10 | 1983 | 10 | 1983 | N | SUB | ST | N/A | Electric Utility | 1 | 1 | 1 | 1 | Simple
18715 | TX | 6136 | Gibbons Creek | 2017 | 8 | 1 | 1 | 1 | Conventional Steam Coal | 470 | 235249 | 221026 | [6 empty] | 2222779 | 2222779 |  |  | 2203326 | 19452 |  |  |  |  | 12110.227 | 0 | 54791 | 0 | 5448 | 0 | 744 | 16 | (RC) Recirculate: Cooling Pond |  | RC | Closed | Fresh | Surface | Gibbons Creek | Gibbons Creek | OP | 10 | 1983 | 10 | 1983 | OP | 10 | 1983 | 10 | 1983 | OP | 10 | 1983 | 10 | 1983 | N | SUB | ST | N/A | Electric Utility | 1 | 1 | 1 | 1 | Simple
18715 | TX | 6136 | Gibbons Creek | 2017 | 9 | 1 | 1 | 1 | Conventional Steam Coal | 470 | 191285 | 179219 | [6 empty] | 1857716 | 1857716 |  |  | 1847291 | 10425 |  |  |  |  | 9921.676 | 0 | 55361 | 0 | 5341 | 0 | 646 | 16 | (RC) Recirculate: Cooling Pond |  | RC | Closed | Fresh | Surface | Gibbons Creek | Gibbons Creek | OP | 10 | 1983 | 10 | 1983 | OP | 10 | 1983 | 10 | 1983 | OP | 10 | 1983 | 10 | 1983 | N | SUB | ST | N/A | Electric Utility | 1 | 1 | 1 | 1 | Simple
18715 | TX | 6136 | Gibbons Creek | 2017 | 10 | 1 | 1 | 1 | Conventional Steam Coal | 470 | 0 | 0 | [6 empty] | 0 | 0 |  |  | 0 | 0 |  |  |  |  | 0 | 0 |  |  |  |  | 0 | 16 | (RC) Recirculate: Cooling Pond |  | RC | Closed | Fresh | Surface | Gibbons Creek | Gibbons Creek | OP | 10 | 1983 | 10 | 1983 | OP | 10 | 1983 | 10 | 1983 | OP | 10 | 1983 | 10 | 1983 | N | SUB | ST | N/A | Electric Utility | 1 | 1 | 1 | 1 | Simple
18715 | TX | 6136 | Gibbons Creek | 2017 | 11 | 1 | 1 | 1 | Conventional Steam Coal | 470 | 0 | 0 | [6 empty] | 0 | 0 |  |  | 0 | 0 |  |  |  |  | 0 | 0 |  |  |  |  | 0 | 16 | (RC) Recirculate: Cooling Pond |  | RC | Closed | Fresh | Surface | Gibbons Creek | Gibbons Creek | OP | 10 | 1983 | 10 | 1983 | OP | 10 | 1983 | 10 | 1983 | OP | 10 | 1983 | 10 | 1983 | N | SUB | ST | N/A | Electric Utility | 1 | 1 | 1 | 1 | Simple
18715 | TX | 6136 | Gibbons Creek | 2017 | 12 | 1 | 1 | 1 | Conventional Steam Coal | 470 | 0 | 0 | [6 empty] | 0 | 0 |  |  | 0 | 0 |  |  |  |  | 0 | 0 |  |  |  |  | 0 | 16 | (RC) Recirculate: Cooling Pond |  | RC | Closed | Fresh | Surface | Gibbons Creek | Gibbons Creek | OP | 10 | 1983 | 10 | 1983 | OP | 10 | 1983 | 10 | 1983 | OP | 10 | 1983 | 10 | 1983 | N | SUB | ST | N/A | Electric Utility | 1 | 1 | 1 | 1 | Simple
17633 | IN | 6137 | A B Brown | 2017 | 1 | 1 | 1 | 1 | Conventional Steam Coal | 245 | 51609 | 42943 | [6 empty] | 535291 | 535291 |  |  | 523975 | 11316 |  |  |  |  | 15.533 | 9.81 | 362 | 228 | 29 | 18 | 680 | 20 | (RI) Recirculate: Induced Draft |  | RI | Closed | Fresh | Surface | Ohio River | Ohio River | OP | 3 | 1979 | 3 | 1979 | OP | 4 | 1979 | 4 | 1979 | OP | 4 | 1979 | 4 | 1979 | N | BIT | ST | N/A | Electric Utility | 1 | 1 | 1 | 1 | Simple
17633 | IN | 6137 | A B Brown | 2017 | 2 | 1 | 1 | 1 | Conventional Steam Coal | 245 | 32255 | 26369 | [6 empty] | 341985 | 341985 |  |  | 334243 | 7742 |  |  |  |  | 8.729 | 4.074 | 331 | 154 | 26 | 12 | 451 | 20 | (RI) Recirculate: Induced Draft |  | RI | Closed | Fresh | Surface | Ohio River | Ohio River | OP | 3 | 1979 | 3 | 1979 | OP | 4 | 1979 | 4 | 1979 | OP | 4 | 1979 | 4 | 1979 | N | BIT | ST | N/A | Electric Utility | 1 | 1 | 1 | 1 | Simple
17633 | IN | 6137 | A B Brown | 2017 | 3 | 1 | 1 | 1 | Conventional Steam Coal | 245 | 67250 | 58180 | [6 empty] | 686055 | 686055 |  |  | 677268 | 8787 |  |  |  |  | 23.811 | 15.569 | 409 | 268 | 35 | 23 | 487 | 20 | (RI) Recirculate: Induced Draft |  | RI | Closed | Fresh | Surface | Ohio River | Ohio River | OP | 3 | 1979 | 3 | 1979 | OP | 4 | 1979 | 4 | 1979 | OP | 4 | 1979 | 4 | 1979 | N | BIT | ST | N/A | Electric Utility | 1 | 1 | 1 | 1 | Simple
17633 | IN | 6137 | A B Brown | 2017 | 4 | 1 | 1 | 1 | Conventional Steam Coal | 245 | 108675 | 96613 | [6 empty] | 1112926 | 1112926 |  |  | 1098029 | 14898 |  |  |  |  | 73.807 | 37.627 | 764 | 389 | 66 | 34 | 646 | 20 | (RI) Recirculate: Induced Draft |  | RI | Closed | Fresh | Surface | Ohio River | Ohio River | OP | 3 | 1979 | 3 | 1979 | OP | 4 | 1979 | 4 | 1979 | OP | 4 | 1979 | 4 | 1979 | N | BIT | ST | N/A | Electric Utility | 1 | 1 | 1 | 1 | Simple
17633 | IN | 6137 | A B Brown | 2017 | 5 | 1 | 1 | 1 | Conventional Steam Coal | 245 | 127341 | 113124 | [6 empty] | 1289521 | 1289521 |  |  | 1278768 | 10754 |  |  |  |  | 99.19 | 77.148 | 877 | 682 | 77 | 60 | 743 | 20 | (RI) Recirculate: Induced Draft |  | RI | Closed | Fresh | Surface | Ohio River | Ohio River | OP | 3 | 1979 | 3 | 1979 | OP | 4 | 1979 | 4 | 1979 | OP | 4 | 1979 | 4 | 1979 | N | BIT | ST | N/A | Electric Utility | 1 | 1 | 1 | 1 | Simple
17633 | IN | 6137 | A B Brown | 2017 | 6 | 1 | 1 | 1 | Conventional Steam Coal | 245 | 124063 | 105755 | [6 empty] | 1190731 | 1190731 |  |  | 1179032 | 11699 |  |  |  |  | 107.188 | 92.654 | 1014 | 876 | 90 | 78 | 720 | 20 | (RI) Recirculate: Induced Draft |  | RI | Closed | Fresh | Surface | Ohio River | Ohio River | OP | 3 | 1979 | 3 | 1979 | OP | 4 | 1979 | 4 | 1979 | OP | 4 | 1979 | 4 | 1979 | N | BIT | ST | N/A | Electric Utility | 1 | 1 | 1 | 1 | Simple
17633 | IN | 6137 | A B Brown | 2017 | 7 | 1 | 1 | 1 | Conventional Steam Coal | 245 | 139179 | 123899 | [6 empty] | 1385997 | 1385997 |  |  | 1372369 | 13628 |  |  |  |  | 134.231 | 108.186 | 1083 | 873 | 97 | 78 | 744 | 20 | (RI) Recirculate: Induced Draft |  | RI | Closed | Fresh | Surface | Ohio River | Ohio River | OP | 3 | 1979 | 3 | 1979 | OP | 4 | 1979 | 4 | 1979 | OP | 4 | 1979 | 4 | 1979 | N | BIT | ST | N/A | Electric Utility | 1 | 1 | 1 | 1 | Simple
17633 | IN | 6137 | A B Brown | 2017 | 8 | 1 | 1 | 1 | Conventional Steam Coal | 245 | 113514 | 100146 | [6 empty] | 1137760 | 1137760 |  |  | 1127381 | 10378 |  |  |  |  | 95.939 | 77.668 | 958 | 776 | 84 | 68 | 744 | 20 | (RI) Recirculate: Induced Draft |  | RI | Closed | Fresh | Surface | Ohio River | Ohio River | OP | 3 | 1979 | 3 | 1979 | OP | 4 | 1979 | 4 | 1979 | OP | 4 | 1979 | 4 | 1979 | N | BIT | ST | N/A | Electric Utility | 1 | 1 | 1 | 1 | Simple
17633 | IN | 6137 | A B Brown | 2017 | 9 | 1 | 1 | 1 | Conventional Steam Coal | 245 | 98792 | 87859 | [6 empty] | 1022419 | 1022419 |  |  | 1014536 | 7883 |  |  |  |  | 65.494 | 44.108 | 745 | 502 | 64 | 43 | 691 | 20 | (RI) Recirculate: Induced Draft |  | RI | Closed | Fresh | Surface | Ohio River | Ohio River | OP | 3 | 1979 | 3 | 1979 | OP | 4 | 1979 | 4 | 1979 | OP | 4 | 1979 | 4 | 1979 | N | BIT | ST | N/A | Electric Utility | 1 | 1 | 1 | 1 | Simple
17633 | IN | 6137 | A B Brown | 2017 | 10 | 1 | 1 | 1 | Conventional Steam Coal | 245 | 84238 | 73708 | [6 empty] | 827891 | 827891 |  |  | 822405 | 5486 |  |  |  |  | 53.797 | 30.933 | 730 | 420 | 65 | 37 | 499 | 20 | (RI) Recirculate: Induced Draft |  | RI | Closed | Fresh | Surface | Ohio River | Ohio River | OP | 3 | 1979 | 3 | 1979 | OP | 4 | 1979 | 4 | 1979 | OP | 4 | 1979 | 4 | 1979 | N | BIT | ST | N/A | Electric Utility | 1 | 1 | 1 | 1 | Simple
17633 | IN | 6137 | A B Brown | 2017 | 11 | 1 | 1 | 1 | Conventional Steam Coal | 245 | 56723 | 48191 | [6 empty] | 591327 | 591327 |  |  | 580410 | 10918 |  |  |  |  | 19.066 | 10.4 | 396 | 216 | 32 | 18 | 392 | 20 | (RI) Recirculate: Induced Draft |  | RI | Closed | Fresh | Surface | Ohio River | Ohio River | OP | 3 | 1979 | 3 | 1979 | OP | 4 | 1979 | 4 | 1979 | OP | 4 | 1979 | 4 | 1979 | N | BIT | ST | N/A | Electric Utility | 1 | 1 | 1 | 1 | Simple
17633 | IN | 6137 | A B Brown | 2017 | 12 | 1 | 1 | 1 | Conventional Steam Coal | 245 | 71418 | 61130 | [6 empty] | 735125 | 735125 |  |  | 718246 | 16879 |  |  |  |  | 26.776 | 12.272 | 438 | 201 | 36 | 17 | 574 | 20 | (RI) Recirculate: Induced Draft |  | RI | Closed | Fresh | Surface | Ohio River | Ohio River | OP | 3 | 1979 | 3 | 1979 | OP | 4 | 1979 | 4 | 1979 | OP | 4 | 1979 | 4 | 1979 | N | BIT | ST | N/A | Electric Utility | 1 | 1 | 1 | 1 | Simple
17633 | IN | 6137 | A B Brown | 2017 | 1 | 2 | 2 | 2 | Conventional Steam Coal | 245 | 134891 | 122056 | [6 empty] | 1339875 | 1339875 |  |  | 1336866 | 3009 |  |  |  |  | 94.162 | 60.103 | 771 | 492 | 70 | 45 | 744 | 20 | (RI) Recirculate: Induced Draft |  | RI | Closed | Fresh | Surface | Ohio River | Ohio River | OP | 2 | 1986 | 2 | 1986 | OP | 2 | 1986 | 2 | 1986 | OP | 2 | 1986 | 2 | 1986 | N | BIT | ST | N/A | Electric Utility | 1 | 1 | 1 | 1 | Simple
17633 | IN | 6137 | A B Brown | 2017 | 2 | 2 | 2 | 2 | Conventional Steam Coal | 245 | 49635 | 43244 | [6 empty] | 512619 | 512619 |  |  | 507457 | 5162 |  |  |  |  | 18.267 | 9.134 | 422 | 211 | 36 | 18 | 452 | 20 | (RI) Recirculate: Induced Draft |  | RI | Closed | Fresh | Surface | Ohio River | Ohio River | OP | 2 | 1986 | 2 | 1986 | OP | 2 | 1986 | 2 | 1986 | OP | 2 | 1986 | 2 | 1986 | N | BIT | ST | N/A | Electric Utility | 1 | 1 | 1 | 1 | Simple
17633 | IN | 6137 | A B Brown | 2017 | 3 | 2 | 2 | 2 | Conventional Steam Coal | 245 | 96398 | 86650 | [6 empty] | 939531 | 939531 |  |  | 932434 | 7097 |  |  |  |  | 44.782 | 29.855 | 517 | 345 | 48 | 32 | 595 | 20 | (RI) Recirculate: Induced Draft |  | RI | Closed | Fresh | Surface | Ohio River | Ohio River | OP | 2 | 1986 | 2 | 1986 | OP | 2 | 1986 | 2 | 1986 | OP | 2 | 1986 | 2 | 1986 | N | BIT | ST | N/A | Electric Utility | 1 | 1 | 1 | 1 | Simple
17633 | IN | 6137 | A B Brown | 2017 | 4 | 2 | 2 | 2 | Conventional Steam Coal | 245 | 12 | -2904 | [6 empty] | 17740 | 17740 |  |  | 14016 | 3724 |  |  |  |  | 0 | 0 |  |  | 0 | 0 | 52 | 20 | (RI) Recirculate: Induced Draft |  | RI | Closed | Fresh | Surface | Ohio River | Ohio River | OP | 2 | 1986 | 2 | 1986 | OP | 2 | 1986 | 2 | 1986 | OP | 2 | 1986 | 2 | 1986 | N | BIT | ST | N/A | Electric Utility | 1 | 1 | 1 | 1 | Simple
17633 | IN | 6137 | A B Brown | 2017 | 5 | 2 | 2 | 2 | Conventional Steam Coal | 245 | 139606 | 126465 | [6 empty] | 1367483 | 1367483 |  |  | 1355832 | 11651 |  |  |  |  | 114.042 | 88.481 | 902 | 700 | 83 | 65 | 744 | 20 | (RI) Recirculate: Induced Draft |  | RI | Closed | Fresh | Surface | Ohio River | Ohio River | OP | 2 | 1986 | 2 | 1986 | OP | 2 | 1986 | 2 | 1986 | OP | 2 | 1986 | 2 | 1986 | N | BIT | ST | N/A | Electric Utility | 1 | 1 | 1 | 1 | Simple
17633 | IN | 6137 | A B Brown | 2017 | 6 | 2 | 2 | 2 | Conventional Steam Coal | 245 | 142615 | 129698 | [6 empty] | 1370008 | 1370008 |  |  | 1364993 | 5015 |  |  |  |  | 122.145 | 104.696 | 942 | 807 | 89 | 76 | 720 | 20 | (RI) Recirculate: Induced Draft |  | RI | Closed | Fresh | Surface | Ohio River | Ohio River | OP | 2 | 1986 | 2 | 1986 | OP | 2 | 1986 | 2 | 1986 | OP | 2 | 1986 | 2 | 1986 | N | BIT | ST | N/A | Electric Utility | 1 | 1 | 1 | 1 | Simple
17633 | IN | 6137 | A B Brown | 2017 | 7 | 2 | 2 | 2 | Conventional Steam Coal | 245 | 148734 | 135222 | [6 empty] | 1427566 | 1427566 |  |  | 1423496 | 4071 |  |  |  |  | 134.231 | 108.186 | 993 | 800 | 94 | 76 | 744 | 20 | (RI) Recirculate: Induced Draft |  | RI | Closed | Fresh | Surface | Ohio River | Ohio River | OP | 2 | 1986 | 2 | 1986 | OP | 2 | 1986 | 2 | 1986 | OP | 2 | 1986 | 2 | 1986 | N | BIT | ST | N/A | Electric Utility | 1 | 1 | 1 | 1 | Simple
17633 | IN | 6137 | A B Brown | 2017 | 8 | 2 | 2 | 2 | Conventional Steam Coal | 245 | 86388 | 76559 | [6 empty] | 864075 | 864075 |  |  | 859204 | 4871 |  |  |  |  | 51.96 | 39.287 | 679 | 513 | 60 | 45 | 541 | 20 | (RI) Recirculate: Induced Draft |  | RI | Closed | Fresh | Surface | Ohio River | Ohio River | OP | 2 | 1986 | 2 | 1986 | OP | 2 | 1986 | 2 | 1986 | OP | 2 | 1986 | 2 | 1986 | N | BIT | ST | N/A | Electric Utility | 1 | 1 | 1 | 1 | Simple
17633 | IN | 6137 | A B Brown | 2017 | 9 | 2 | 2 | 2 | Conventional Steam Coal | 245 | 0 | -2739 | [6 empty] | 0 | 0 |  |  | 0 | 0 |  |  |  |  | 0 | 0 |  |  |  |  | 331 | 20 | (RI) Recirculate: Induced Draft |  | RI | Closed | Fresh | Surface | Ohio River | Ohio River | OP | 2 | 1986 | 2 | 1986 | OP | 2 | 1986 | 2 | 1986 | OP | 2 | 1986 | 2 | 1986 | N | BIT | ST | N/A | Electric Utility | 1 | 1 | 1 | 1 | Simple
17633 | IN | 6137 | A B Brown | 2017 | 10 | 2 | 2 | 2 | Conventional Steam Coal | 245 | 78799 | 69947 | [6 empty] | 784536 | 784536 |  |  | 777330 | 7206 |  |  |  |  | 43.3 | 25.259 | 619 | 361 | 55 | 32 | 514 | 20 | (RI) Recirculate: Induced Draft |  | RI | Closed | Fresh | Surface | Ohio River | Ohio River | OP | 2 | 1986 | 2 | 1986 | OP | 2 | 1986 | 2 | 1986 | OP | 2 | 1986 | 2 | 1986 | N | BIT | ST | N/A | Electric Utility | 1 | 1 | 1 | 1 | Simple
17633 | IN | 6137 | A B Brown | 2017 | 11 | 2 | 2 | 2 | Conventional Steam Coal | 245 | 112714 | 101326 | [6 empty] | 1120164 | 1120164 |  |  | 1115966 | 4197 |  |  |  |  | 74.449 | 39.822 | 735 | 393 | 66 | 36 | 661 | 20 | (RI) Recirculate: Induced Draft |  | RI | Closed | Fresh | Surface | Ohio River | Ohio River | OP | 2 | 1986 | 2 | 1986 | OP | 2 | 1986 | 2 | 1986 | OP | 2 | 1986 | 2 | 1986 | N | BIT | ST | N/A | Electric Utility | 1 | 1 | 1 | 1 | Simple
17633 | IN | 6137 | A B Brown | 2017 | 12 | 2 | 2 | 2 | Conventional Steam Coal | 245 | 106998 | 95906 | [6 empty] | 1059117 | 1059117 |  |  | 1052654 | 6464 |  |  |  |  | 57.257 | 27.811 | 597 | 290 | 54 | 26 | 697 | 20 | (RI) Recirculate: Induced Draft |  | RI | Closed | Fresh | Surface | Ohio River | Ohio River | OP | 2 | 1986 | 2 | 1986 | OP | 2 | 1986 | 2 | 1986 | OP | 2 | 1986 | 2 | 1986 | N | BIT | ST | N/A | Electric Utility | 1 | 1 | 1 | 1 | Simple
17698 | AR | 6138 | Flint Creek | 2017 | 1 | 1 | 1 | CW | Conventional Steam Coal | 528 | 306544 | 285401 | [6 empty] | 3140340 | 3140340 |  |  | 3131114 |  | 9226 |  |  |  | 12588.48 | 107.359 | 44108 | 376 | 4009 | 34 | 744 | 20 | (RC) Recirculate: Cooling Pond |  | RC | Closed | Fresh | Surface | Flint Creek Reservoir | Flint Creek Reservoir | OP | 5 | 1978 | 5 | 1978 | OP | 5 | 1978 | 5 | 1978 | OP | 5 | 1978 | 5 | 1978 | N | SUB | ST | N/A | Electric Utility | 1 | 1 | 1 | 1 | Simple
17698 | AR | 6138 | Flint Creek | 2017 | 2 | 1 | 1 | CW | Conventional Steam Coal | 528 | 278437 | 258295 | [6 empty] | 2813874 | 2813874 |  |  | 2812986 |  | 888 |  |  |  | 11370.24 | 97.53 | 44020 | 378 | 4041 | 35 | 672 | 20 | (RC) Recirculate: Cooling Pond |  | RC | Closed | Fresh | Surface | Flint Creek Reservoir | Flint Creek Reservoir | OP | 5 | 1978 | 5 | 1978 | OP | 5 | 1978 | 5 | 1978 | OP | 5 | 1978 | 5 | 1978 | N | SUB | ST | N/A | Electric Utility | 1 | 1 | 1 | 1 | Simple
17698 | AR | 6138 | Flint Creek | 2017 | 3 | 1 | 1 | CW | Conventional Steam Coal | 528 | 335579 | 312649 | [6 empty] | 3378461 | 3378461 |  |  | 3377932 |  | 529 |  |  |  | 12588.48 | 117.54 | 40264 | 376 | 3726 | 35 | 744 | 20 | (RC) Recirculate: Cooling Pond |  | RC | Closed | Fresh | Surface | Flint Creek Reservoir | Flint Creek Reservoir | OP | 5 | 1978 | 5 | 1978 | OP | 5 | 1978 | 5 | 1978 | OP | 5 | 1978 | 5 | 1978 | N | SUB | ST | N/A | Electric Utility | 1 | 1 | 1 | 1 | Simple
17698 | AR | 6138 | Flint Creek | 2017 | 4 | 1 | 1 | CW | Conventional Steam Coal | 528 | 223527 | 208061 | [6 empty] | 2265153 | 2265153 |  |  | 2263930 |  | 1223 |  |  |  | 8405.91 | 78.288 | 40401 | 376 | 3711 | 35 | 648 | 20 | (RC) Recirculate: Cooling Pond |  | RC | Closed | Fresh | Surface | Flint Creek Reservoir | Flint Creek Reservoir | OP | 5 | 1978 | 5 | 1978 | OP | 5 | 1978 | 5 | 1978 | OP | 5 | 1978 | 5 | 1978 | N | SUB | ST | N/A | Electric Utility | 1 | 1 | 1 | 1 | Simple
17698 | AR | 6138 | Flint Creek | 2017 | 5 | 1 | 1 | CW | Conventional Steam Coal | 528 | 0 | 0 | [6 empty] | 7615 | 7615 |  |  | 0 |  | 7615 |  |  |  | 2388.48 | 0 |  |  | 313671 | 0 | 576 | 20 | (RC) Recirculate: Cooling Pond |  | RC | Closed | Fresh | Surface | Flint Creek Reservoir | Flint Creek Reservoir | OP | 5 | 1978 | 5 | 1978 | OP | 5 | 1978 | 5 | 1978 | OP | 5 | 1978 | 5 | 1978 | N | SUB | ST | N/A | Electric Utility | 1 | 1 | 1 | 1 | Simple
17698 | AR | 6138 | Flint Creek | 2017 | 6 | 1 | 1 | CW | Conventional Steam Coal | 528 | 106921 | 98912 | [6 empty] | 1080753 | 1080753 |  |  | 1061297 |  | 19457 |  |  |  | 9881.4 | 37.454 | 99901 | 379 | 9143 | 35 | 720 | 20 | (RC) Recirculate: Cooling Pond |  | RC | Closed | Fresh | Surface | Flint Creek Reservoir | Flint Creek Reservoir | OP | 5 | 1978 | 5 | 1978 | OP | 5 | 1978 | 5 | 1978 | OP | 5 | 1978 | 5 | 1978 | N | SUB | ST | N/A | Electric Utility | 1 | 1 | 1 | 1 | Simple
17698 | AR | 6138 | Flint Creek | 2017 | 7 | 1 | 1 | CW | Conventional Steam Coal | 528 | 310109 | 288690 | [6 empty] | 3086116 | 3086116 |  |  | 3081929 |  | 4187 |  |  |  | 12588.48 | 108.606 | 43606 | 376 | 4079 | 35 | 744 | 20 | (RC) Recirculate: Cooling Pond |  | RC | Closed | Fresh | Surface | Flint Creek Reservoir | Flint Creek Reservoir | OP | 5 | 1978 | 5 | 1978 | OP | 5 | 1978 | 5 | 1978 | OP | 5 | 1978 | 5 | 1978 | N | SUB | ST | N/A | Electric Utility | 1 | 1 | 1 | 1 | Simple
17698 | AR | 6138 | Flint Creek | 2017 | 8 | 1 | 1 | CW | Conventional Steam Coal | 528 | 329045 | 306218 | [6 empty] | 3312471 | 3312471 |  |  | 3311913 |  | 559 |  |  |  | 12588.48 | 115.237 | 41110 | 376 | 3800 | 35 | 744 | 20 | (RC) Recirculate: Cooling Pond |  | RC | Closed | Fresh | Surface | Flint Creek Reservoir | Flint Creek Reservoir | OP | 5 | 1978 | 5 | 1978 | OP | 5 | 1978 | 5 | 1978 | OP | 5 | 1978 | 5 | 1978 | N | SUB | ST | N/A | Electric Utility | 1 | 1 | 1 | 1 | Simple
17698 | AR | 6138 | Flint Creek | 2017 | 9 | 1 | 1 | CW | Conventional Steam Coal | 528 | 246962 | 228404 | [6 empty] | 2462538 | 2462538 |  |  | 2450249 |  | 12289 |  |  |  | 10752.9 | 86.492 | 47078 | 379 | 4367 | 35 | 720 | 20 | (RC) Recirculate: Cooling Pond |  | RC | Closed | Fresh | Surface | Flint Creek Reservoir | Flint Creek Reservoir | OP | 5 | 1978 | 5 | 1978 | OP | 5 | 1978 | 5 | 1978 | OP | 5 | 1978 | 5 | 1978 | N | SUB | ST | N/A | Electric Utility | 1 | 1 | 1 | 1 | Simple
17698 | AR | 6138 | Flint Creek | 2017 | 10 | 1 | 1 | CW | Conventional Steam Coal | 528 | 253564 | 235547 | [6 empty] | 2520794 | 2520794 |  |  | 2512368 |  | 8426 |  |  |  | 12588.48 | 88.809 | 53444 | 377 | 4994 | 35 | 744 | 20 | (RC) Recirculate: Cooling Pond |  | RC | Closed | Fresh | Surface | Flint Creek Reservoir | Flint Creek Reservoir | OP | 5 | 1978 | 5 | 1978 | OP | 5 | 1978 | 5 | 1978 | OP | 5 | 1978 | 5 | 1978 | N | SUB | ST | N/A | Electric Utility | 1 | 1 | 1 | 1 | Simple
17698 | AR | 6138 | Flint Creek | 2017 | 11 | 1 | 1 | CW | Conventional Steam Coal | 528 | 272985 | 254119 | [6 empty] | 2690721 | 2690721 |  |  | 2685406 |  | 5316 |  |  |  | 12182.4 | 95.616 | 47940 | 376 | 4528 | 36 | 720 | 20 | (RC) Recirculate: Cooling Pond |  | RC | Closed | Fresh | Surface | Flint Creek Reservoir | Flint Creek Reservoir | OP | 5 | 1978 | 5 | 1978 | OP | 5 | 1978 | 5 | 1978 | OP | 5 | 1978 | 5 | 1978 | N | SUB | ST | N/A | Electric Utility | 1 | 1 | 1 | 1 | Simple
17698 | AR | 6138 | Flint Creek | 2017 | 12 | 1 | 1 | CW | Conventional Steam Coal | 528 | 276856 | 257317 | [6 empty] | 2754819 | 2754819 |  |  | 2749104 |  | 5715 |  |  |  | 12588.48 | 96.967 | 48922 | 377 | 4570 | 35 | 744 | 20 | (RC) Recirculate: Cooling Pond |  | RC | Closed | Fresh | Surface | Flint Creek Reservoir | Flint Creek Reservoir | OP | 5 | 1978 | 5 | 1978 | OP | 5 | 1978 | 5 | 1978 | OP | 5 | 1978 | 5 | 1978 | N | SUB | ST | N/A | Electric Utility | 1 | 1 | 1 | 1 | Simple
17698 | TX | 6139 | Welsh | 2017 | 1 | Many | Many | CW | Conventional Steam Coal | 1056 | 634279 | 599708 | [6 empty] | 6564772 | 6564772 |  |  | 6553282 |  | 11490 |  |  |  | 24236 | 95.336 | 40413 | 159 | 3692 | 15 | 744 | 25 | (RC) Recirculate: Cooling Pond | HT | RI | Closed | Fresh | Surface | Swauano Creek Reservoir | Swauano Creek Reservoir | OP | 3 | 1977 | 3 | 1982 | OP | 3 | 1977 | 3 | 1982 | OP | 3 | 1977 | 3 | 1977 | N | SUB | ST | N/A | Electric Utility | 1 | 2 | 2 | 1 | 1C MB MG
17698 | TX | 6139 | Welsh | 2017 | 2 | Many | Many | CW | Conventional Steam Coal | 1056 | 464799 | 437913 | [6 empty] | 4802491 | 4802491 |  |  | 4790160 |  | 12330 |  |  |  | 14081 | 42.36 | 32155 | 97 | 2932 | 9 | 672 | 25 | (RC) Recirculate: Cooling Pond | HT | RI | Closed | Fresh | Surface | Swauano Creek Reservoir | Swauano Creek Reservoir | OP | 3 | 1977 | 3 | 1982 | OP | 3 | 1977 | 3 | 1982 | OP | 3 | 1977 | 3 | 1977 | N | SUB | ST | N/A | Electric Utility | 1 | 2 | 2 | 1 | 1C MB MG
17698 | TX | 6139 | Welsh | 2017 | 3 | Many | Many | CW | Conventional Steam Coal | 1056 | 319864 | 301115 | [6 empty] | 3164775 | 3164775 |  |  | 3158789 |  | 5986 |  |  |  | 19584 | 74.527 | 65038 | 248 | 6188 | 24 | 744 | 25 | (RC) Recirculate: Cooling Pond | HT | RI | Closed | Fresh | Surface | Swauano Creek Reservoir | Swauano Creek Reservoir | OP | 3 | 1977 | 3 | 1982 | OP | 3 | 1977 | 3 | 1982 | OP | 3 | 1977 | 3 | 1977 | N | SUB | ST | N/A | Electric Utility | 1 | 2 | 2 | 1 | 1C MB MG
17698 | TX | 6139 | Welsh | 2017 | 4 | Many | Many | CW | Conventional Steam Coal | 1056 | 415379 | 392843 | [6 empty] | 4027258 | 4027258 |  |  | 4015539 |  | 11719 |  |  |  | 24026 | 101.893 | 61159 | 259 | 5966 | 25 | 720 | 25 | (RC) Recirculate: Cooling Pond | HT | RI | Closed | Fresh | Surface | Swauano Creek Reservoir | Swauano Creek Reservoir | OP | 3 | 1977 | 3 | 1982 | OP | 3 | 1977 | 3 | 1982 | OP | 3 | 1977 | 3 | 1977 | N | SUB | ST | N/A | Electric Utility | 1 | 2 | 2 | 1 | 1C MB MG
17698 | TX | 6139 | Welsh | 2017 | 5 | Many | Many | CW | Conventional Steam Coal | 1056 | 505380 | 475651 | [6 empty] | 4953777 | 4953777 |  |  | 4937859 |  | 15917 |  |  |  | 20140 | 111.21 | 42342 | 234 | 4066 | 22 | 744 | 25 | (RC) Recirculate: Cooling Pond | HT | RI | Closed | Fresh | Surface | Swauano Creek Reservoir | Swauano Creek Reservoir | OP | 3 | 1977 | 3 | 1982 | OP | 3 | 1977 | 3 | 1982 | OP | 3 | 1977 | 3 | 1977 | N | SUB | ST | N/A | Electric Utility | 1 | 2 | 2 | 1 | 1C MB MG
17698 | TX | 6139 | Welsh | 2017 | 6 | Many | Many | CW | Conventional Steam Coal | 1056 | 559739 | 526555 | [6 empty] | 5774258 | 5774258 |  |  | 5765514 |  | 8744 |  |  |  | 19869 | 176.449 | 37734 | 335 | 3441 | 31 | 720 | 25 | (RC) Recirculate: Cooling Pond | HT | RI | Closed | Fresh | Surface | Swauano Creek Reservoir | Swauano Creek Reservoir | OP | 3 | 1977 | 3 | 1982 | OP | 3 | 1977 | 3 | 1982 | OP | 3 | 1977 | 3 | 1977 | N | SUB | ST | N/A | Electric Utility | 1 | 2 | 2 | 1 | 1C MB MG
17698 | TX | 6139 | Welsh | 2017 | 7 | Many | Many | CW | Conventional Steam Coal | 1056 | 681356 | 642213 | [6 empty] | 7071461 | 7071461 |  |  | 7064087 |  | 7374 |  |  |  | 21471 | 185.734 | 33433 | 289 | 3036 | 26 | 744 | 25 | (RC) Recirculate: Cooling Pond | HT | RI | Closed | Fresh | Surface | Swauano Creek Reservoir | Swauano Creek Reservoir | OP | 3 | 1977 | 3 | 1982 | OP | 3 | 1977 | 3 | 1982 | OP | 3 | 1977 | 3 | 1977 | N | SUB | ST | N/A | Electric Utility | 1 | 2 | 2 | 1 | 1C MB MG
17698 | TX | 6139 | Welsh | 2017 | 8 | Many | Many | CW | Conventional Steam Coal | 1056 | 618438 | 581803 | [6 empty] | 6432659 | 6432659 |  |  | 6423216 |  | 9443 |  |  |  | 24935 | 196.249 | 42858 | 337 | 3876 | 31 | 744 | 25 | (RC) Recirculate: Cooling Pond | HT | RI | Closed | Fresh | Surface | Swauano Creek Reservoir | Swauano Creek Reservoir | OP | 3 | 1977 | 3 | 1982 | OP | 3 | 1977 | 3 | 1982 | OP | 3 | 1977 | 3 | 1977 | N | SUB | ST | N/A | Electric Utility | 1 | 2 | 2 | 1 | 1C MB MG
17698 | TX | 6139 | Welsh | 2017 | 9 | Many | Many | CW | Conventional Steam Coal | 1056 | 394244 | 369796 | [6 empty] | 4038216 | 4038216 |  |  | 4030425 |  | 7791 |  |  |  | 22398 | 180.578 | 60569 | 488 | 5547 | 45 | 720 | 25 | (RC) Recirculate: Cooling Pond | HT | RI | Closed | Fresh | Surface | Swauano Creek Reservoir | Swauano Creek Reservoir | OP | 3 | 1977 | 3 | 1982 | OP | 3 | 1977 | 3 | 1982 | OP | 3 | 1977 | 3 | 1977 | N | SUB | ST | N/A | Electric Utility | 1 | 2 | 2 | 1 | 1C MB MG
17698 | TX | 6139 | Welsh | 2017 | 10 | Many | Many | CW | Conventional Steam Coal | 1056 | 147414 | 138788 | [6 empty] | 1526806 | 1526806 |  |  | 1515170 |  | 11637 |  |  |  | 16585 | 137.874 | 119499 | 993 | 10863 | 90 | 744 | 25 | (RC) Recirculate: Cooling Pond | HT | RI | Closed | Fresh | Surface | Swauano Creek Reservoir | Swauano Creek Reservoir | OP | 3 | 1977 | 3 | 1982 | OP | 3 | 1977 | 3 | 1982 | OP | 3 | 1977 | 3 | 1977 | N | SUB | ST | N/A | Electric Utility | 1 | 2 | 2 | 1 | 1C MB MG
17698 | TX | 6139 | Welsh | 2017 | 11 | Many | Many | CW | Conventional Steam Coal | 1056 | 561084 | 530273 | [6 empty] | 5736844 | 5736844 |  |  | 5728571 |  | 8273 |  |  |  | 15718 | 105.557 | 29641 | 199 | 2740 | 18 | 720 | 25 | (RC) Recirculate: Cooling Pond | HT | RI | Closed | Fresh | Surface | Swauano Creek Reservoir | Swauano Creek Reservoir | OP | 3 | 1977 | 3 | 1982 | OP | 3 | 1977 | 3 | 1982 | OP | 3 | 1977 | 3 | 1977 | N | SUB | ST | N/A | Electric Utility | 1 | 2 | 2 | 1 | 1C MB MG
17698 | TX | 6139 | Welsh | 2017 | 12 | Many | Many | CW | Conventional Steam Coal | 1056 | 621142 | 585872 | [6 empty] | 6344278 | 6344278 |  |  | 6337099 |  | 7179 |  |  |  | 20987 | 172.864 | 35822 | 295 | 3308 | 27 | 744 | 25 | (RC) Recirculate: Cooling Pond | HT | RI | Closed | Fresh | Surface | Swauano Creek Reservoir | Swauano Creek Reservoir | OP | 3 | 1977 | 3 | 1982 | OP | 3 | 1977 | 3 | 1982 | OP | 3 | 1977 | 3 | 1977 | N | SUB | ST | N/A | Electric Utility | 1 | 2 | 2 | 1 | 1C MB MG
55983 | TX | 6145 | Comanche Peak | 2017 | 1 | Many | Many | 1 | Nuclear | 2400 | 1896166 | 1831666 | [16 empty] | 76845.662 | 594.07 | 41954 | 324 |  |  | 744 | 0 | (RC) Recirculate: Cooling Pond |  | RC | Closed | Fresh | Surface | Squaw Creek Reservoir | Squaw Creek Reservoir | OP | 8 | 1990 | 4 | 1993 | OP |  |  |  |  | OP | 8 | 1990 | 8 | 1990 | N | NUC | ST | N/A | IPP Non-CHP | 3 | 2 | 2 | 1 | 1C MB MG
55983 | TX | 6145 | Comanche Peak | 2017 | 2 | Many | Many | 1 | Nuclear | 2400 | 1709726 | 1651441 | [16 empty] | 70360.09 | 536.047 | 42605 | 325 |  |  | 672 | 0 | (RC) Recirculate: Cooling Pond |  | RC | Closed | Fresh | Surface | Squaw Creek Reservoir | Squaw Creek Reservoir | OP | 8 | 1990 | 4 | 1993 | OP |  |  |  |  | OP | 8 | 1990 | 8 | 1990 | N | NUC | ST | N/A | IPP Non-CHP | 3 | 2 | 2 | 1 | 1C MB MG
55983 | TX | 6145 | Comanche Peak | 2017 | 3 | Many | Many | 1 | Nuclear | 2400 | 1870929 | 1791628 | [16 empty] | 92704.49 | 586.474 | 51743 | 327 |  |  | 744 | 0 | (RC) Recirculate: Cooling Pond |  | RC | Closed | Fresh | Surface | Squaw Creek Reservoir | Squaw Creek Reservoir | OP | 8 | 1990 | 4 | 1993 | OP |  |  |  |  | OP | 8 | 1990 | 8 | 1990 | N | NUC | ST | N/A | IPP Non-CHP | 3 | 2 | 2 | 1 | 1C MB MG
55983 | TX | 6145 | Comanche Peak | 2017 | 4 | Many | Many | 1 | Nuclear | 2400 | 961463 | 910067 | [16 empty] | 64395.32 | 298.126 | 70759 | 328 |  |  | 720 | 0 | (RC) Recirculate: Cooling Pond |  | RC | Closed | Fresh | Surface | Squaw Creek Reservoir | Squaw Creek Reservoir | OP | 8 | 1990 | 4 | 1993 | OP |  |  |  |  | OP | 8 | 1990 | 8 | 1990 | N | NUC | ST | N/A | IPP Non-CHP | 3 | 2 | 2 | 1 | 1C MB MG
55983 | TX | 6145 | Comanche Peak | 2017 | 5 | Many | Many | 1 | Nuclear | 2400 | 1673021 | 1605288 | [16 empty] | 101336.773 | 523.475 | 63127 | 326 |  |  | 744 | 0 | (RC) Recirculate: Cooling Pond |  | RC | Closed | Fresh | Surface | Squaw Creek Reservoir | Squaw Creek Reservoir | OP | 8 | 1990 | 4 | 1993 | OP |  |  |  |  | OP | 8 | 1990 | 8 | 1990 | N | NUC | ST | N/A | IPP Non-CHP | 3 | 2 | 2 | 1 | 1C MB MG
55983 | TX | 6145 | Comanche Peak | 2017 | 6 | Many | Many | 1 | Nuclear | 2400 | 1020667 | 952824 | [16 empty] | 83830.06 | 310.479 | 87981 | 326 |  |  | 720 | 0 | (RC) Recirculate: Cooling Pond |  | RC | Closed | Fresh | Surface | Squaw Creek Reservoir | Squaw Creek Reservoir | OP | 8 | 1990 | 4 | 1993 | OP |  |  |  |  | OP | 8 | 1990 | 8 | 1990 | N | NUC | ST | N/A | IPP Non-CHP | 3 | 2 | 2 | 1 | 1C MB MG
55983 | TX | 6145 | Comanche Peak | 2017 | 7 | Many | Many | 1 | Nuclear | 2400 | 940527 | 905519 | [16 empty] | 76774.41 | 285.809 | 84785 | 316 |  |  | 744 | 0 | (RC) Recirculate: Cooling Pond |  | RC | Closed | Fresh | Surface | Squaw Creek Reservoir | Squaw Creek Reservoir | OP | 8 | 1990 | 4 | 1993 | OP |  |  |  |  | OP | 8 | 1990 | 8 | 1990 | N | NUC | ST | N/A | IPP Non-CHP | 3 | 2 | 2 | 1 | 1C MB MG
55983 | TX | 6145 | Comanche Peak | 2017 | 8 | Many | Many | 1 | Nuclear | 2400 | 1504787 | 1439095 | [16 empty] | 97254.47 | 465.91 | 67580 | 324 |  |  | 744 | 0 | (RC) Recirculate: Cooling Pond |  | RC | Closed | Fresh | Surface | Squaw Creek Reservoir | Squaw Creek Reservoir | OP | 8 | 1990 | 4 | 1993 | OP |  |  |  |  | OP | 8 | 1990 | 8 | 1990 | N | NUC | ST | N/A | IPP Non-CHP | 3 | 2 | 2 | 1 | 1C MB MG
55983 | TX | 6145 | Comanche Peak | 2017 | 9 | Many | Many | 1 | Nuclear | 2400 | 1704862 | 1629164 | [16 empty] | 98060.218 | 534.405 | 60191 | 328 |  |  | 720 | 0 | (RC) Recirculate: Cooling Pond |  | RC | Closed | Fresh | Surface | Squaw Creek Reservoir | Squaw Creek Reservoir | OP | 8 | 1990 | 4 | 1993 | OP |  |  |  |  | OP | 8 | 1990 | 8 | 1990 | N | NUC | ST | N/A | IPP Non-CHP | 3 | 2 | 2 | 1 | 1C MB MG
55983 | TX | 6145 | Comanche Peak | 2017 | 10 | Many | Many | 1 | Nuclear | 2400 | 1151225 | 1095468 | [16 empty] | 69135.341 | 361.959 | 63110 | 330 |  |  | 744 | 0 | (RC) Recirculate: Cooling Pond |  | RC | Closed | Fresh | Surface | Squaw Creek Reservoir | Squaw Creek Reservoir | OP | 8 | 1990 | 4 | 1993 | OP |  |  |  |  | OP | 8 | 1990 | 8 | 1990 | N | NUC | ST | N/A | IPP Non-CHP | 3 | 2 | 2 | 1 | 1C MB MG
55983 | TX | 6145 | Comanche Peak | 2017 | 11 | Many | Many | 1 | Nuclear | 2400 | 1445341 | 1381945 | [16 empty] | 94562.22 | 447.569 | 68427 | 324 |  |  | 720 | 0 | (RC) Recirculate: Cooling Pond |  | RC | Closed | Fresh | Surface | Squaw Creek Reservoir | Squaw Creek Reservoir | OP | 8 | 1990 | 4 | 1993 | OP |  |  |  |  | OP | 8 | 1990 | 8 | 1990 | N | NUC | ST | N/A | IPP Non-CHP | 3 | 2 | 2 | 1 | 1C MB MG
55983 | TX | 6145 | Comanche Peak | 2017 | 12 | Many | Many | 1 | Nuclear | 2400 | 1884566 | 1805820 | [16 empty] | 98578.05 | 588.428 | 54589 | 326 |  |  | 744 | 0 | (RC) Recirculate: Cooling Pond |  | RC | Closed | Fresh | Surface | Squaw Creek Reservoir | Squaw Creek Reservoir | OP | 8 | 1990 | 4 | 1993 | OP |  |  |  |  | OP | 8 | 1990 | 8 | 1990 | N | NUC | ST | N/A | IPP Non-CHP | 3 | 2 | 2 | 1 | 1C MB MG
55983 | TX | 6146 | Martin Lake | 2017 | 1 | Many | Many | 1 | Conventional Steam Coal | 2410 | 1350976 | 1247277 | [6 empty] | 14228157 | 14228157 |  |  | 14226046 |  | 2111 |  |  |  | 49301.206 | 454.225 | 39527 | 364 | 3465 | 32 | 744 | 0 | (RC) Recirculate: Cooling Pond |  | RC | Closed | Fresh | Surface | Martin Lake | Martin Lake | OP | 5 | 1977 | 4 | 1979 | OP | 5 | 1977 | 4 | 1979 | OP | 5 | 1977 | 5 | 1977 | N | LIG | ST | N/A | IPP Non-CHP | 1 | 3 | 3 | 1 | 1C MB MG
55983 | TX | 6146 | Martin Lake | 2017 | 2 | Many | Many | 1 | Conventional Steam Coal | 2410 | 571257 | 510760 | [6 empty] | 6319316 | 6319316 |  |  | 6298343 |  | 20973 |  |  |  | 31125.995 | 208.559 | 60941 | 408 | 4926 | 33 | 672 | 0 | (RC) Recirculate: Cooling Pond |  | RC | Closed | Fresh | Surface | Martin Lake | Martin Lake | OP | 5 | 1977 | 4 | 1979 | OP | 5 | 1977 | 4 | 1979 | OP | 5 | 1977 | 5 | 1977 | N | LIG | ST | N/A | IPP Non-CHP | 1 | 3 | 3 | 1 | 1C MB MG
55983 | TX | 6146 | Martin Lake | 2017 | 3 | Many | Many | 1 | Conventional Steam Coal | 2410 | 1144050 | 1039710 | [6 empty] | 11886600 | 11886600 |  |  | 11880853 |  | 5748 |  |  |  | 49657.525 | 388.249 | 47761 | 373 | 4178 | 33 | 744 | 0 | (RC) Recirculate: Cooling Pond |  | RC | Closed | Fresh | Surface | Martin Lake | Martin Lake | OP | 5 | 1977 | 4 | 1979 | OP | 5 | 1977 | 4 | 1979 | OP | 5 | 1977 | 5 | 1977 | N | LIG | ST | N/A | IPP Non-CHP | 1 | 3 | 3 | 1 | 1C MB MG
55983 | TX | 6146 | Martin Lake | 2017 | 4 | Many | Many | 1 | Conventional Steam Coal | 2410 | 1151561 | 1050011 | [6 empty] | 12229752 | 12229752 |  |  | 12223134 |  | 6618 |  |  |  | 55649.193 | 390.771 | 52999 | 372 | 4550 | 32 | 720 | 0 | (RC) Recirculate: Cooling Pond |  | RC | Closed | Fresh | Surface | Martin Lake | Martin Lake | OP | 5 | 1977 | 4 | 1979 | OP | 5 | 1977 | 4 | 1979 | OP | 5 | 1977 | 5 | 1977 | N | LIG | ST | N/A | IPP Non-CHP | 1 | 3 | 3 | 1 | 1C MB MG
55983 | TX | 6146 | Martin Lake | 2017 | 5 | Many | Many | 1 | Conventional Steam Coal | 2410 | 827018 | 746042 | [6 empty] | 8512183 | 8512183 |  |  | 8497034 |  | 15150 |  |  |  | 51937.922 | 290.766 | 69618 | 390 | 6102 | 34 | 744 | 0 | (RC) Recirculate: Cooling Pond |  | RC | Closed | Fresh | Surface | Martin Lake | Martin Lake | OP | 5 | 1977 | 4 | 1979 | OP | 5 | 1977 | 4 | 1979 | OP | 5 | 1977 | 5 | 1977 | N | LIG | ST | N/A | IPP Non-CHP | 1 | 3 | 3 | 1 | 1C MB MG
55983 | TX | 6146 | Martin Lake | 2017 | 6 | Many | Many | 1 | Conventional Steam Coal | 2410 | 1276055 | 1168274 | [6 empty] | 13225493 | 13225493 |  |  | 13222645 |  | 2848 |  |  |  | 70899.696 | 430.699 | 60688 | 369 | 5361 | 33 | 720 | 0 | (RC) Recirculate: Cooling Pond |  | RC | Closed | Fresh | Surface | Martin Lake | Martin Lake | OP | 5 | 1977 | 4 | 1979 | OP | 5 | 1977 | 4 | 1979 | OP | 5 | 1977 | 5 | 1977 | N | LIG | ST | N/A | IPP Non-CHP | 1 | 3 | 3 | 1 | 1C MB MG
55983 | TX | 6146 | Martin Lake | 2017 | 7 | Many | Many | 1 | Conventional Steam Coal | 2410 | 1508935 | 1393213 | [6 empty] | 15524704 | 15524704 |  |  | 15524704 |  | 0 |  |  |  | 74907.859 | 537.563 | 53766 | 386 | 4825 | 35 | 744 | 0 | (RC) Recirculate: Cooling Pond |  | RC | Closed | Fresh | Surface | Martin Lake | Martin Lake | OP | 5 | 1977 | 4 | 1979 | OP | 5 | 1977 | 4 | 1979 | OP | 5 | 1977 | 5 | 1977 | N | LIG | ST | N/A | IPP Non-CHP | 1 | 3 | 3 | 1 | 1C MB MG
55983 | TX | 6146 | Martin Lake | 2017 | 8 | Many | Many | 1 | Conventional Steam Coal | 2410 | 1354411 | 1244665 | [6 empty] | 14068802 | 14068802 |  |  | 14067479 |  | 1322 |  |  |  | 74863.845 | 497.81 | 60148 | 400 | 5321 | 35 | 744 | 0 | (RC) Recirculate: Cooling Pond |  | RC | Closed | Fresh | Surface | Martin Lake | Martin Lake | OP | 5 | 1977 | 4 | 1979 | OP | 5 | 1977 | 4 | 1979 | OP | 5 | 1977 | 5 | 1977 | N | LIG | ST | N/A | IPP Non-CHP | 1 | 3 | 3 | 1 | 1C MB MG
55983 | TX | 6146 | Martin Lake | 2017 | 9 | Many | Many | 1 | Conventional Steam Coal | 2410 | 1257051 | 1146843 | [6 empty] | 12755127 | 12755127 |  |  | 12745864 |  | 9263 |  |  |  | 72159.996 | 464.042 | 62921 | 405 | 5657 | 36 | 720 | 0 | (RC) Recirculate: Cooling Pond |  | RC | Closed | Fresh | Surface | Martin Lake | Martin Lake | OP | 5 | 1977 | 4 | 1979 | OP | 5 | 1977 | 4 | 1979 | OP | 5 | 1977 | 5 | 1977 | N | LIG | ST | N/A | IPP Non-CHP | 1 | 3 | 3 | 1 | 1C MB MG
55983 | TX | 6146 | Martin Lake | 2017 | 10 | Many | Many | 1 | Conventional Steam Coal | 2410 | 1164212 | 1057556 | [6 empty] | 12067109 | 12067109 |  |  | 12060312 |  | 6798 |  |  |  | 69742.902 | 416.746 | 65947 | 394 | 5780 | 35 | 744 | 0 | (RC) Recirculate: Cooling Pond |  | RC | Closed | Fresh | Surface | Martin Lake | Martin Lake | OP | 5 | 1977 | 4 | 1979 | OP | 5 | 1977 | 4 | 1979 | OP | 5 | 1977 | 5 | 1977 | N | LIG | ST | N/A | IPP Non-CHP | 1 | 3 | 3 | 1 | 1C MB MG
55983 | TX | 6146 | Martin Lake | 2017 | 11 | Many | Many | 1 | Conventional Steam Coal | 2410 | 1086707 | 983217 | [6 empty] | 11101514 | 11101514 |  |  | 11100267 |  | 1247 |  |  |  | 47430.817 | 372.365 | 48240 | 379 | 4272 | 34 | 720 | 0 | (RC) Recirculate: Cooling Pond |  | RC | Closed | Fresh | Surface | Martin Lake | Martin Lake | OP | 5 | 1977 | 4 | 1979 | OP | 5 | 1977 | 4 | 1979 | OP | 5 | 1977 | 5 | 1977 | N | LIG | ST | N/A | IPP Non-CHP | 1 | 3 | 3 | 1 | 1C MB MG
55983 | TX | 6146 | Martin Lake | 2017 | 12 | Many | Many | 1 | Conventional Steam Coal | 2410 | 1094480 | 1007096 | [6 empty] | 11452794 | 11452794 |  |  | 11448299 |  | 4495 |  |  |  | 52767.827 | 376.812 | 52396 | 374 | 4607 | 33 | 744 | 0 | (RC) Recirculate: Cooling Pond |  | RC | Closed | Fresh | Surface | Martin Lake | Martin Lake | OP | 5 | 1977 | 4 | 1979 | OP | 5 | 1977 | 4 | 1979 | OP | 5 | 1977 | 5 | 1977 | N | LIG | ST | N/A | IPP Non-CHP | 1 | 3 | 3 | 1 | 1C MB MG
55983 | TX | 6147 | Monticello | 2017 | 1 | Many | Many | 1 | Conventional Steam Coal | 1865 | 789554 | 721155 | [6 empty] | 8370699 | 8370699 |  |  | 8351339 |  | 19360 |  |  |  | 29625.9 | 254.093 | 41081 | 352 | 3539 | 30 | 744 | 0 | (RC) Recirculate: Cooling Pond |  | RC | Closed | Fresh | Surface | Monticello Reservoir | Monticello Reservoir | OP | 12 | 1974 | 6 | 1995 | OP | 12 | 1974 | 8 | 1978 | OP | 12 | 1974 | 12 | 1974 | N | SUB | ST | N/A | IPP Non-CHP | 1 | 3 | 3 | 1 | 1C MB MG
55983 | TX | 6147 | Monticello | 2017 | 2 | Many | Many | 1 | Conventional Steam Coal | 1865 | 497633 | 451795 | [6 empty] | 5276949 | 5276949 |  |  | 5265291 |  | 11658 |  |  |  | 21527.94 | 161.947 | 47650 | 358 | 4080 | 31 | 672 | 0 | (RC) Recirculate: Cooling Pond |  | RC | Closed | Fresh | Surface | Monticello Reservoir | Monticello Reservoir | OP | 12 | 1974 | 6 | 1995 | OP | 12 | 1974 | 8 | 1978 | OP | 12 | 1974 | 12 | 1974 | N | SUB | ST | N/A | IPP Non-CHP | 1 | 3 | 3 | 1 | 1C MB MG
55983 | TX | 6147 | Monticello | 2017 | 3 | Many | Many | 1 | Conventional Steam Coal | 1865 | 40407 | 36136 | [6 empty] | 435345 | 435345 |  |  | 391329 |  | 44016 |  |  |  | 4824.73 | 29.056 | 133516 | 804 | 11083 | 67 | 744 | 0 | (RC) Recirculate: Cooling Pond |  | RC | Closed | Fresh | Surface | Monticello Reservoir | Monticello Reservoir | OP | 12 | 1974 | 6 | 1995 | OP | 12 | 1974 | 8 | 1978 | OP | 12 | 1974 | 12 | 1974 | N | SUB | ST | N/A | IPP Non-CHP | 1 | 3 | 3 | 1 | 1C MB MG
55983 | TX | 6147 | Monticello | 2017 | 4 | Many | Many | 1 | Conventional Steam Coal | 1865 | 883810 | 814505 | [6 empty] | 9300553 | 9300553 |  |  | 9291326 |  | 9228 |  |  |  | 25564.16 | 279.671 | 31386 | 343 | 2749 | 30 | 720 | 0 | (RC) Recirculate: Cooling Pond |  | RC | Closed | Fresh | Surface | Monticello Reservoir | Monticello Reservoir | OP | 12 | 1974 | 6 | 1995 | OP | 12 | 1974 | 8 | 1978 | OP | 12 | 1974 | 12 | 1974 | N | SUB | ST | N/A | IPP Non-CHP | 1 | 3 | 3 | 1 | 1C MB MG
55983 | TX | 6147 | Monticello | 2017 | 5 | Many | Many | 1 | Conventional Steam Coal | 1865 | 1009454 | 936251 | [6 empty] | 10533117 | 10533117 |  |  | 10506043 |  | 27074 |  |  |  | 38049.8 | 320.204 | 40641 | 342 | 3612 | 30 | 744 | 0 | (RC) Recirculate: Cooling Pond |  | RC | Closed | Fresh | Surface | Monticello Reservoir | Monticello Reservoir | OP | 12 | 1974 | 6 | 1995 | OP | 12 | 1974 | 8 | 1978 | OP | 12 | 1974 | 12 | 1974 | N | SUB | ST | N/A | IPP Non-CHP | 1 | 3 | 3 | 1 | 1C MB MG
55983 | TX | 6147 | Monticello | 2017 | 6 | Many | Many | 1 | Conventional Steam Coal | 1865 | 1080593 | 1006359 | [6 empty] | 11251290 | 11251290 |  |  | 11243541 |  | 7749 |  |  |  | 40877.53 | 340.724 | 40619 | 339 | 3633 | 30 | 720 | 0 | (RC) Recirculate: Cooling Pond |  | RC | Closed | Fresh | Surface | Monticello Reservoir | Monticello Reservoir | OP | 12 | 1974 | 6 | 1995 | OP | 12 | 1974 | 8 | 1978 | OP | 12 | 1974 | 12 | 1974 | N | SUB | ST | N/A | IPP Non-CHP | 1 | 3 | 3 | 1 | 1C MB MG
55983 | TX | 6147 | Monticello | 2017 | 7 | Many | Many | 1 | Conventional Steam Coal | 1865 | 1083664 | 1007638 | [6 empty] | 11289182 | 11289182 |  |  | 11276410 |  | 12772 |  |  |  | 44541.1 | 342.733 | 44203 | 340 | 3945 | 30 | 744 | 0 | (RC) Recirculate: Cooling Pond |  | RC | Closed | Fresh | Surface | Monticello Reservoir | Monticello Reservoir | OP | 12 | 1974 | 6 | 1995 | OP | 12 | 1974 | 8 | 1978 | OP | 12 | 1974 | 12 | 1974 | N | SUB | ST | N/A | IPP Non-CHP | 1 | 3 | 3 | 1 | 1C MB MG
55983 | TX | 6147 | Monticello | 2017 | 8 | Many | Many | 1 | Conventional Steam Coal | 1865 | 1063739 | 986485 | [6 empty] | 11064490 | 11064490 |  |  | 11047885 |  | 16605 |  |  |  | 46886.51 | 337.668 | 47529 | 342 | 4238 | 31 | 744 | 0 | (RC) Recirculate: Cooling Pond |  | RC | Closed | Fresh | Surface | Monticello Reservoir | Monticello Reservoir | OP | 12 | 1974 | 6 | 1995 | OP | 12 | 1974 | 8 | 1978 | OP | 12 | 1974 | 12 | 1974 | N | SUB | ST | N/A | IPP Non-CHP | 1 | 3 | 3 | 1 | 1C MB MG
55983 | TX | 6147 | Monticello | 2017 | 9 | Many | Many | 1 | Conventional Steam Coal | 1865 | 931717 | 858659 | [6 empty] | 9777338 | 9777338 |  |  | 9770702 |  | 6635 |  |  |  | 40845.21 | 297.597 | 47569 | 347 | 4178 | 30 | 720 | 0 | (RC) Recirculate: Cooling Pond |  | RC | Closed | Fresh | Surface | Monticello Reservoir | Monticello Reservoir | OP | 12 | 1974 | 6 | 1995 | OP | 12 | 1974 | 8 | 1978 | OP | 12 | 1974 | 12 | 1974 | N | SUB | ST | N/A | IPP Non-CHP | 1 | 3 | 3 | 1 | 1C MB MG
55983 | TX | 6147 | Monticello | 2017 | 10 | Many | Many | 1 | Conventional Steam Coal | 1865 | 852322 | 779584 | [6 empty] | 9162633 | 9162633 |  |  | 9149351 |  | 13282 |  |  |  | 39227.72 | 272.203 | 50319 | 349 | 4281 | 30 | 744 | 0 | (RC) Recirculate: Cooling Pond |  | RC | Closed | Fresh | Surface | Monticello Reservoir | Monticello Reservoir | OP | 12 | 1974 | 6 | 1995 | OP | 12 | 1974 | 8 | 1978 | OP | 12 | 1974 | 12 | 1974 | N | SUB | ST | N/A | IPP Non-CHP | 1 | 3 | 3 | 1 | 1C MB MG
55983 | TX | 6147 | Monticello | 2017 | 11 | Many | Many | 1 | Conventional Steam Coal | 1865 | 848069 | 782140 | [6 empty] | 8887573 | 8887573 |  |  | 8872458 |  | 15115 |  |  |  | 34173.76 | 273.137 | 43693 | 349 | 3845 | 31 | 720 | 0 | (RC) Recirculate: Cooling Pond |  | RC | Closed | Fresh | Surface | Monticello Reservoir | Monticello Reservoir | OP | 12 | 1974 | 6 | 1995 | OP | 12 | 1974 | 8 | 1978 | OP | 12 | 1974 | 12 | 1974 | N | SUB | ST | N/A | IPP Non-CHP | 1 | 3 | 3 | 1 | 1C MB MG
55983 | TX | 6147 | Monticello | 2017 | 12 | Many | Many | 1 | Conventional Steam Coal | 1865 | 714683 | 657114 | [6 empty] | 7774930 | 7774930 |  |  | 7773671 |  | 1259 |  |  |  | 24208.56 | 223.689 | 36841 | 340 | 3114 | 29 | 744 | 0 | (RC) Recirculate: Cooling Pond |  | RC | Closed | Fresh | Surface | Monticello Reservoir | Monticello Reservoir | OP | 12 | 1974 | 6 | 1995 | OP | 12 | 1974 | 8 | 1978 | OP | 12 | 1974 | 12 | 1974 | N | SUB | ST | N/A | IPP Non-CHP | 1 | 3 | 3 | 1 | 1C MB MG
50161 | OH | 6149 | Davis Besse | 2017 | 1 | 1 | NSS1 | CSID01 | Nuclear | 894 | 713413 | 678210 | [16 empty] | 1352 | 297 | 1993 | 438 |  |  | 744 | 11 | (RN) Recirculate: Natural Draft |  | RN | Closed | Fresh | Surface | Lake Erie |  | OP | 11 | 1977 | 11 | 1977 | OP |  |  |  |  | OP | 4 | 1977 | 4 | 1977 | N | NUC | ST | N/A | IPP Non-CHP | 3 | 1 | 1 | 1 | Simple
50161 | OH | 6149 | Davis Besse | 2017 | 2 | 1 | NSS1 | CSID01 | Nuclear | 894 | 618345 | 587017 | [16 empty] | 1154 | 276 | 1966 | 470 |  |  | 672 | 11 | (RN) Recirculate: Natural Draft |  | RN | Closed | Fresh | Surface | Lake Erie |  | OP | 11 | 1977 | 11 | 1977 | OP |  |  |  |  | OP | 4 | 1977 | 4 | 1977 | N | NUC | ST | N/A | IPP Non-CHP | 3 | 1 | 1 | 1 | Simple
50161 | OH | 6149 | Davis Besse | 2017 | 3 | 1 | NSS1 | CSID01 | Nuclear | 894 | 710143 | 675612 | [16 empty] | 1255 | 310 | 1858 | 459 |  |  | 744 | 11 | (RN) Recirculate: Natural Draft |  | RN | Closed | Fresh | Surface | Lake Erie |  | OP | 11 | 1977 | 11 | 1977 | OP |  |  |  |  | OP | 4 | 1977 | 4 | 1977 | N | NUC | ST | N/A | IPP Non-CHP | 3 | 1 | 1 | 1 | Simple
50161 | OH | 6149 | Davis Besse | 2017 | 4 | 1 | NSS1 | CSID01 | Nuclear | 894 | 687687 | 654031 | [16 empty] | 1168 | 350 | 1786 | 535 |  |  | 720 | 11 | (RN) Recirculate: Natural Draft |  | RN | Closed | Fresh | Surface | Lake Erie |  | OP | 11 | 1977 | 11 | 1977 | OP |  |  |  |  | OP | 4 | 1977 | 4 | 1977 | N | NUC | ST | N/A | IPP Non-CHP | 3 | 1 | 1 | 1 | Simple
50161 | OH | 6149 | Davis Besse | 2017 | 5 | 1 | NSS1 | CSID01 | Nuclear | 894 | 707074 | 672376 | [16 empty] | 1448 | 375 | 2154 | 558 |  |  | 744 | 11 | (RN) Recirculate: Natural Draft |  | RN | Closed | Fresh | Surface | Lake Erie |  | OP | 11 | 1977 | 11 | 1977 | OP |  |  |  |  | OP | 4 | 1977 | 4 | 1977 | N | NUC | ST | N/A | IPP Non-CHP | 3 | 1 | 1 | 1 | Simple
50161 | OH | 6149 | Davis Besse | 2017 | 6 | 1 | NSS1 | CSID01 | Nuclear | 894 | 642513 | 609098 | [16 empty] | 1412 | 379 | 2318 | 622 |  |  | 720 | 11 | (RN) Recirculate: Natural Draft |  | RN | Closed | Fresh | Surface | Lake Erie |  | OP | 11 | 1977 | 11 | 1977 | OP |  |  |  |  | OP | 4 | 1977 | 4 | 1977 | N | NUC | ST | N/A | IPP Non-CHP | 3 | 1 | 1 | 1 | Simple
50161 | OH | 6149 | Davis Besse | 2017 | 7 | 1 | NSS1 | CSID01 | Nuclear | 894 | 704114 | 669451 | [16 empty] | 1561 | 422 | 2332 | 630 |  |  | 744 | 11 | (RN) Recirculate: Natural Draft |  | RN | Closed | Fresh | Surface | Lake Erie |  | OP | 11 | 1977 | 11 | 1977 | OP |  |  |  |  | OP | 4 | 1977 | 4 | 1977 | N | NUC | ST | N/A | IPP Non-CHP | 3 | 1 | 1 | 1 | Simple
50161 | OH | 6149 | Davis Besse | 2017 | 8 | 1 | NSS1 | CSID01 | Nuclear | 894 | 705689 | 670979 | [16 empty] | 1569 | 436 | 2338 | 650 |  |  | 744 | 11 | (RN) Recirculate: Natural Draft |  | RN | Closed | Fresh | Surface | Lake Erie |  | OP | 11 | 1977 | 11 | 1977 | OP |  |  |  |  | OP | 4 | 1977 | 4 | 1977 | N | NUC | ST | N/A | IPP Non-CHP | 3 | 1 | 1 | 1 | Simple
50161 | OH | 6149 | Davis Besse | 2017 | 9 | 1 | NSS1 | CSID01 | Nuclear | 894 | 683845 | 650244 | [16 empty] | 1404 | 413 | 2159 | 635 |  |  | 720 | 11 | (RN) Recirculate: Natural Draft |  | RN | Closed | Fresh | Surface | Lake Erie |  | OP | 11 | 1977 | 11 | 1977 | OP |  |  |  |  | OP | 4 | 1977 | 4 | 1977 | N | NUC | ST | N/A | IPP Non-CHP | 3 | 1 | 1 | 1 | Simple
50161 | OH | 6149 | Davis Besse | 2017 | 10 | 1 | NSS1 | CSID01 | Nuclear | 894 | 708790 | 674261 | [16 empty] | 1389 | 412 | 2060 | 611 |  |  | 744 | 11 | (RN) Recirculate: Natural Draft |  | RN | Closed | Fresh | Surface | Lake Erie |  | OP | 11 | 1977 | 11 | 1977 | OP |  |  |  |  | OP | 4 | 1977 | 4 | 1977 | N | NUC | ST | N/A | IPP Non-CHP | 3 | 1 | 1 | 1 | Simple
50161 | OH | 6149 | Davis Besse | 2017 | 11 | 1 | NSS1 | CSID01 | Nuclear | 894 | 690601 | 656854 | [16 empty] | 1428 | 354 | 2174 | 539 |  |  | 720 | 11 | (RN) Recirculate: Natural Draft |  | RN | Closed | Fresh | Surface | Lake Erie |  | OP | 11 | 1977 | 11 | 1977 | OP |  |  |  |  | OP | 4 | 1977 | 4 | 1977 | N | NUC | ST | N/A | IPP Non-CHP | 3 | 1 | 1 | 1 | Simple
50161 | OH | 6149 | Davis Besse | 2017 | 12 | 1 | NSS1 | CSID01 | Nuclear | 894 | 712354 | 677280 | [16 empty] | 1399 | 310 | 2066 | 458 |  |  | 744 | 11 | (RN) Recirculate: Natural Draft |  | RN | Closed | Fresh | Surface | Lake Erie |  | OP | 11 | 1977 | 11 | 1977 | OP |  |  |  |  | OP | 4 | 1977 | 4 | 1977 | N | NUC | ST | N/A | IPP Non-CHP | 3 | 1 | 1 | 1 | Simple
18642 | TN | 6152 | Sequoyah | 2017 | 1 | Many | Many | SITE | Nuclear | 2277.7 | 1356845 | 1300005 | [16 empty] | 45244 | 0 | 34803 | 0 |  |  | 744 | 10 | (ON) Once through No Cool Pond | OT | ON | Other | Fresh | Surface | Chickamauga Lake on Tennessee River | Chickamauga Lake on Tennessee River | OP | 7 | 1981 | 6 | 1982 | OP |  |  |  |  | OP | 6 | 1982 | 6 | 1982 | N | NUC | ST | N/A | Electric Utility | 3 | 2 | 2 | 1 | 1C MB MG
18642 | TN | 6152 | Sequoyah | 2017 | 2 | Many | Many | SITE | Nuclear | 2277.7 | 1585984 | 1576214 | [16 empty] | 38670 | 0 | 24533 | 0 |  |  | 672 | 10 | (ON) Once through No Cool Pond | OT | ON | Other | Fresh | Surface | Chickamauga Lake on Tennessee River | Chickamauga Lake on Tennessee River | OP | 7 | 1981 | 6 | 1982 | OP |  |  |  |  | OP | 6 | 1982 | 6 | 1982 | N | NUC | ST | N/A | Electric Utility | 3 | 2 | 2 | 1 | 1C MB MG
18642 | TN | 6152 | Sequoyah | 2017 | 3 | Many | Many | SITE | Nuclear | 2277.7 | 1782442 | 1717976 | [16 empty] | 43361 | 0 | 25240 | 0 |  |  | 744 | 10 | (ON) Once through No Cool Pond | OT | ON | Other | Fresh | Surface | Chickamauga Lake on Tennessee River | Chickamauga Lake on Tennessee River | OP | 7 | 1981 | 6 | 1982 | OP |  |  |  |  | OP | 6 | 1982 | 6 | 1982 | N | NUC | ST | N/A | Electric Utility | 3 | 2 | 2 | 1 | 1C MB MG
18642 | TN | 6152 | Sequoyah | 2017 | 4 | Many | Many | SITE | Nuclear | 2277.7 | 1603640 | 1537391 | [16 empty] | 49017 | 0 | 31883 | 0 |  |  | 720 | 10 | (ON) Once through No Cool Pond | OT | ON | Other | Fresh | Surface | Chickamauga Lake on Tennessee River | Chickamauga Lake on Tennessee River | OP | 7 | 1981 | 6 | 1982 | OP |  |  |  |  | OP | 6 | 1982 | 6 | 1982 | N | NUC | ST | N/A | Electric Utility | 3 | 2 | 2 | 1 | 1C MB MG
18642 | TN | 6152 | Sequoyah | 2017 | 5 | Many | Many | SITE | Nuclear | 2277.7 | 894850 | 848472 | [16 empty] | 38311 | 0 | 45153 | 0 |  |  | 744 | 10 | (ON) Once through No Cool Pond | OT | ON | Other | Fresh | Surface | Chickamauga Lake on Tennessee River | Chickamauga Lake on Tennessee River | OP | 7 | 1981 | 6 | 1982 | OP |  |  |  |  | OP | 6 | 1982 | 6 | 1982 | N | NUC | ST | N/A | Electric Utility | 3 | 2 | 2 | 1 | 1C MB MG
18642 | TN | 6152 | Sequoyah | 2017 | 6 | Many | Many | SITE | Nuclear | 2277.7 | 1523083 | 1456860 | [16 empty] | 49647 | 0 | 34078 | 0 |  |  | 720 | 10 | (ON) Once through No Cool Pond | OT | ON | Other | Fresh | Surface | Chickamauga Lake on Tennessee River | Chickamauga Lake on Tennessee River | OP | 7 | 1981 | 6 | 1982 | OP |  |  |  |  | OP | 6 | 1982 | 6 | 1982 | N | NUC | ST | N/A | Electric Utility | 3 | 2 | 2 | 1 | 1C MB MG
18642 | TN | 6152 | Sequoyah | 2017 | 7 | Many | Many | SITE | Nuclear | 2277.7 | 1747901 | 1675580 | [16 empty] | 51297 | 0 | 30614 | 0 |  |  | 744 | 10 | (ON) Once through No Cool Pond | OT | ON | Other | Fresh | Surface | Chickamauga Lake on Tennessee River | Chickamauga Lake on Tennessee River | OP | 7 | 1981 | 6 | 1982 | OP |  |  |  |  | OP | 6 | 1982 | 6 | 1982 | N | NUC | ST | N/A | Electric Utility | 3 | 2 | 2 | 1 | 1C MB MG
18642 | TN | 6152 | Sequoyah | 2017 | 8 | Many | Many | SITE | Nuclear | 2277.7 | 1737951 | 1665170 | [16 empty] | 51301 | 0 | 30808 | 0 |  |  | 744 | 10 | (ON) Once through No Cool Pond | OT | ON | Other | Fresh | Surface | Chickamauga Lake on Tennessee River | Chickamauga Lake on Tennessee River | OP | 7 | 1981 | 6 | 1982 | OP |  |  |  |  | OP | 6 | 1982 | 6 | 1982 | N | NUC | ST | N/A | Electric Utility | 3 | 2 | 2 | 1 | 1C MB MG
18642 | TN | 6152 | Sequoyah | 2017 | 9 | Many | Many | SITE | Nuclear | 2277.7 | 1703404 | 1630554 | [16 empty] | 49594 | 0 | 30415 | 0 |  |  | 720 | 10 | (ON) Once through No Cool Pond | OT | ON | Other | Fresh | Surface | Chickamauga Lake on Tennessee River | Chickamauga Lake on Tennessee River | OP | 7 | 1981 | 6 | 1982 | OP |  |  |  |  | OP | 6 | 1982 | 6 | 1982 | N | NUC | ST | N/A | Electric Utility | 3 | 2 | 2 | 1 | 1C MB MG
18642 | TN | 6152 | Sequoyah | 2017 | 10 | Many | Many | SITE | Nuclear | 2277.7 | 1513413 | 1446387 | [16 empty] | 50687 | 0 | 35044 | 0 |  |  | 744 | 10 | (ON) Once through No Cool Pond | OT | ON | Other | Fresh | Surface | Chickamauga Lake on Tennessee River | Chickamauga Lake on Tennessee River | OP | 7 | 1981 | 6 | 1982 | OP |  |  |  |  | OP | 6 | 1982 | 6 | 1982 | N | NUC | ST | N/A | Electric Utility | 3 | 2 | 2 | 1 | 1C MB MG
18642 | TN | 6152 | Sequoyah | 2017 | 11 | Many | Many | SITE | Nuclear | 2277.7 | 1728994 | 1664360 | [16 empty] | 49526 | 0 | 29757 | 0 |  |  | 720 | 10 | (ON) Once through No Cool Pond | OT | ON | Other | Fresh | Surface | Chickamauga Lake on Tennessee River | Chickamauga Lake on Tennessee River | OP | 7 | 1981 | 6 | 1982 | OP |  |  |  |  | OP | 6 | 1982 | 6 | 1982 | N | NUC | ST | N/A | Electric Utility | 3 | 2 | 2 | 1 | 1C MB MG
18642 | TN | 6152 | Sequoyah | 2017 | 12 | Many | Many | SITE | Nuclear | 2277.7 | 1787855 | 1722330 | [16 empty] | 50878 | 0 | 29540 | 0 |  |  | 744 | 10 | (ON) Once through No Cool Pond | OT | ON | Other | Fresh | Surface | Chickamauga Lake on Tennessee River | Chickamauga Lake on Tennessee River | OP | 7 | 1981 | 6 | 1982 | OP |  |  |  |  | OP | 6 | 1982 | 6 | 1982 | N | NUC | ST | N/A | Electric Utility | 3 | 2 | 2 | 1 | 1C MB MG
19436 | MO | 6153 | Callaway | 2017 | 1 | 1 | NSS1 | 1 | Nuclear | 1190 | 948634 | 908108 | [16 empty] | 758.824 | 552.71 | 836 | 609 |  |  | 744 | 18 | (RN) Recirculate: Natural Draft |  | RN | Closed | Fresh | Surface | Missouri River | Missouri River | OP | 12 | 1984 | 12 | 1984 | OP |  |  |  |  | OP | 12 | 1984 | 12 | 1984 | N | NUC | ST | N/A | Electric Utility | 3 | 1 | 1 | 1 | Simple
19436 | MO | 6153 | Callaway | 2017 | 2 | 1 | NSS1 | 1 | Nuclear | 1190 | 863932 | 827888 | [16 empty] | 758.824 | 584.865 | 917 | 706 |  |  | 672 | 18 | (RN) Recirculate: Natural Draft |  | RN | Closed | Fresh | Surface | Missouri River | Missouri River | OP | 12 | 1984 | 12 | 1984 | OP |  |  |  |  | OP | 12 | 1984 | 12 | 1984 | N | NUC | ST | N/A | Electric Utility | 3 | 1 | 1 | 1 | Simple
19436 | MO | 6153 | Callaway | 2017 | 3 | 1 | NSS1 | 1 | Nuclear | 1190 | 910165 | 870773 | [16 empty] | 758.824 | 591.817 | 871 | 680 |  |  | 744 | 18 | (RN) Recirculate: Natural Draft |  | RN | Closed | Fresh | Surface | Missouri River | Missouri River | OP | 12 | 1984 | 12 | 1984 | OP |  |  |  |  | OP | 12 | 1984 | 12 | 1984 | N | NUC | ST | N/A | Electric Utility | 3 | 1 | 1 | 1 | Simple
19436 | MO | 6153 | Callaway | 2017 | 4 | 1 | NSS1 | 1 | Nuclear | 1190 | 920379 | 881507 | [16 empty] | 758.824 | 571.803 | 861 | 649 |  |  | 720 | 18 | (RN) Recirculate: Natural Draft |  | RN | Closed | Fresh | Surface | Missouri River | Missouri River | OP | 12 | 1984 | 12 | 1984 | OP |  |  |  |  | OP | 12 | 1984 | 12 | 1984 | N | NUC | ST | N/A | Electric Utility | 3 | 1 | 1 | 1 | Simple
19436 | MO | 6153 | Callaway | 2017 | 5 | 1 | NSS1 | 1 | Nuclear | 1190 | 946700 | 906309 | [16 empty] | 758.824 | 439.455 | 837 | 485 |  |  | 744 | 18 | (RN) Recirculate: Natural Draft |  | RN | Closed | Fresh | Surface | Missouri River | Missouri River | OP | 12 | 1984 | 12 | 1984 | OP |  |  |  |  | OP | 12 | 1984 | 12 | 1984 | N | NUC | ST | N/A | Electric Utility | 3 | 1 | 1 | 1 | Simple
19436 | MO | 6153 | Callaway | 2017 | 6 | 1 | NSS1 | 1 | Nuclear | 1190 | 823872 | 785120 | [16 empty] | 758.824 | 583.302 | 967 | 743 |  |  | 720 | 18 | (RN) Recirculate: Natural Draft |  | RN | Closed | Fresh | Surface | Missouri River | Missouri River | OP | 12 | 1984 | 12 | 1984 | OP |  |  |  |  | OP | 12 | 1984 | 12 | 1984 | N | NUC | ST | N/A | Electric Utility | 3 | 1 | 1 | 1 | Simple
19436 | MO | 6153 | Callaway | 2017 | 7 | 1 | NSS1 | 1 | Nuclear | 1190 | 930375 | 889975 | [16 empty] | 758.824 | 577.553 | 853 | 649 |  |  | 744 | 18 | (RN) Recirculate: Natural Draft |  | RN | Closed | Fresh | Surface | Missouri River | Missouri River | OP | 12 | 1984 | 12 | 1984 | OP |  |  |  |  | OP | 12 | 1984 | 12 | 1984 | N | NUC | ST | N/A | Electric Utility | 3 | 1 | 1 | 1 | Simple
19436 | MO | 6153 | Callaway | 2017 | 8 | 1 | NSS1 | 1 | Nuclear | 1190 | 937548 | 897148 | [16 empty] | 758.824 | 585.727 | 846 | 653 |  |  | 744 | 18 | (RN) Recirculate: Natural Draft |  | RN | Closed | Fresh | Surface | Missouri River | Missouri River | OP | 12 | 1984 | 12 | 1984 | OP |  |  |  |  | OP | 12 | 1984 | 12 | 1984 | N | NUC | ST | N/A | Electric Utility | 3 | 1 | 1 | 1 | Simple
19436 | MO | 6153 | Callaway | 2017 | 9 | 1 | NSS1 | 1 | Nuclear | 1190 | 903572 | 864495 | [16 empty] | 758.824 | 588.091 | 878 | 680 |  |  | 720 | 18 | (RN) Recirculate: Natural Draft |  | RN | Closed | Fresh | Surface | Missouri River | Missouri River | OP | 12 | 1984 | 12 | 1984 | OP |  |  |  |  | OP | 12 | 1984 | 12 | 1984 | N | NUC | ST | N/A | Electric Utility | 3 | 1 | 1 | 1 | Simple
19436 | MO | 6153 | Callaway | 2017 | 10 | 1 | NSS1 | 1 | Nuclear | 1190 | 170762 | 155902 | [16 empty] | 758.824 | 569.098 | 4867 | 3650 |  |  | 744 | 18 | (RN) Recirculate: Natural Draft |  | RN | Closed | Fresh | Surface | Missouri River | Missouri River | OP | 12 | 1984 | 12 | 1984 | OP |  |  |  |  | OP | 12 | 1984 | 12 | 1984 | N | NUC | ST | N/A | Electric Utility | 3 | 1 | 1 | 1 | Simple
19436 | MO | 6153 | Callaway | 2017 | 11 | 1 | NSS1 | 1 | Nuclear | 1190 | 0 | -11834 | [16 empty] | 758.824 | 599.711 |  |  |  |  | 720 | 18 | (RN) Recirculate: Natural Draft |  | RN | Closed | Fresh | Surface | Missouri River | Missouri River | OP | 12 | 1984 | 12 | 1984 | OP |  |  |  |  | OP | 12 | 1984 | 12 | 1984 | N | NUC | ST | N/A | Electric Utility | 3 | 1 | 1 | 1 | Simple
19436 | MO | 6153 | Callaway | 2017 | 12 | 1 | NSS1 | 1 | Nuclear | 1190 | 359334 | 328736 | [16 empty] | 758.824 | 558.079 | 2308 | 1698 |  |  | 744 | 18 | (RN) Recirculate: Natural Draft |  | RN | Closed | Fresh | Surface | Missouri River | Missouri River | OP | 12 | 1984 | 12 | 1984 | OP |  |  |  |  | OP | 12 | 1984 | 12 | 1984 | N | NUC | ST | N/A | Electric Utility | 3 | 1 | 1 | 1 | Simple
19436 | MO | 6155 | Rush Island | 2017 | 1 | 1 | 1 | 1 | Conventional Steam Coal | 589 | 429643 | 407066 | [6 empty] | 4192125 | 4192125 |  |  | 4188477 |  | 3648 |  |  |  | 19364.91 | 0 | 47572 | 0 | 4619 | 0 | 744 | 32 | (ON) Once through No Cool Pond |  | ON | Open | Fresh | Surface | Mississippi River | Mississippi River | OP | 3 | 1976 | 3 | 1976 | OP | 3 | 1976 | 3 | 1976 | OP | 6 | 1976 | 6 | 1976 | N | RC | ST | N/A | Electric Utility | 1 | 1 | 1 | 1 | Simple
19436 | MO | 6155 | Rush Island | 2017 | 2 | 1 | 1 | 1 | Conventional Steam Coal | 589 | 379679 | 359359 | [6 empty] | 3727865 | 3727865 |  |  | 3727813 |  | 52 |  |  |  | 15861.53 | 0 | 44138 | 0 | 4255 | 0 | 672 | 32 | (ON) Once through No Cool Pond |  | ON | Open | Fresh | Surface | Mississippi River | Mississippi River | OP | 3 | 1976 | 3 | 1976 | OP | 3 | 1976 | 3 | 1976 | OP | 6 | 1976 | 6 | 1976 | N | RC | ST | N/A | Electric Utility | 1 | 1 | 1 | 1 | Simple
19436 | MO | 6155 | Rush Island | 2017 | 3 | 1 | 1 | 1 | Conventional Steam Coal | 589 | 420854 | 398185 | [6 empty] | 4113029 | 4113029 |  |  | 4113029 |  | 0 |  |  |  | 13867.31 | 0 | 34826 | 0 | 3372 | 0 | 744 | 32 | (ON) Once through No Cool Pond |  | ON | Open | Fresh | Surface | Mississippi River | Mississippi River | OP | 3 | 1976 | 3 | 1976 | OP | 3 | 1976 | 3 | 1976 | OP | 6 | 1976 | 6 | 1976 | N | RC | ST | N/A | Electric Utility | 1 | 1 | 1 | 1 | Simple
19436 | MO | 6155 | Rush Island | 2017 | 4 | 1 | 1 | 1 | Conventional Steam Coal | 589 | 389306 | 367536 | [6 empty] | 3824909 | 3824909 |  |  | 3817866 |  | 7043 |  |  |  | 17797.57 | 0 | 48424 | 0 | 4653 | 0 | 720 | 32 | (ON) Once through No Cool Pond |  | ON | Open | Fresh | Surface | Mississippi River | Mississippi River | OP | 3 | 1976 | 3 | 1976 | OP | 3 | 1976 | 3 | 1976 | OP | 6 | 1976 | 6 | 1976 | N | RC | ST | N/A | Electric Utility | 1 | 1 | 1 | 1 | Simple
19436 | MO | 6155 | Rush Island | 2017 | 5 | 1 | 1 | 1 | Conventional Steam Coal | 589 | 300971 | 282774 | [6 empty] | 2944506 | 2944506 |  |  | 2936870 |  | 7636 |  |  |  | 13204.9 | 0 | 46698 | 0 | 4485 | 0 | 744 | 32 | (ON) Once through No Cool Pond |  | ON | Open | Fresh | Surface | Mississippi River | Mississippi River | OP | 3 | 1976 | 3 | 1976 | OP | 3 | 1976 | 3 | 1976 | OP | 6 | 1976 | 6 | 1976 | N | RC | ST | N/A | Electric Utility | 1 | 1 | 1 | 1 | Simple
19436 | MO | 6155 | Rush Island | 2017 | 6 | 1 | 1 | 1 | Conventional Steam Coal | 589 | 309641 | 291381 | [6 empty] | 3270061 | 3270061 |  |  | 3266821 |  | 3240 |  |  |  | 13293.17 | 0 | 45621 | 0 | 4065 | 0 | 720 | 32 | (ON) Once through No Cool Pond |  | ON | Open | Fresh | Surface | Mississippi River | Mississippi River | OP | 3 | 1976 | 3 | 1976 | OP | 3 | 1976 | 3 | 1976 | OP | 6 | 1976 | 6 | 1976 | N | RC | ST | N/A | Electric Utility | 1 | 1 | 1 | 1 | Simple
19436 | MO | 6155 | Rush Island | 2017 | 7 | 1 | 1 | 1 | Conventional Steam Coal | 589 | 428378 | 404412 | [6 empty] | 4034075 | 4034075 |  |  | 4034075 |  | 0 |  |  |  | 14627.78 | 0 | 36170 | 0 | 3626 | 0 | 744 | 32 | (ON) Once through No Cool Pond |  | ON | Open | Fresh | Surface | Mississippi River | Mississippi River | OP | 3 | 1976 | 3 | 1976 | OP | 3 | 1976 | 3 | 1976 | OP | 6 | 1976 | 6 | 1976 | N | RC | ST | N/A | Electric Utility | 1 | 1 | 1 | 1 | Simple
19436 | MO | 6155 | Rush Island | 2017 | 8 | 1 | 1 | 1 | Conventional Steam Coal | 589 | 425193 | 400138 | [6 empty] | 4079941 | 4079941 |  |  | 4076586 |  | 3355 |  |  |  | 17148.78 | 0 | 42857 | 0 | 4203 | 0 | 744 | 32 | (ON) Once through No Cool Pond |  | ON | Open | Fresh | Surface | Mississippi River | Mississippi River | OP | 3 | 1976 | 3 | 1976 | OP | 3 | 1976 | 3 | 1976 | OP | 6 | 1976 | 6 | 1976 | N | RC | ST | N/A | Electric Utility | 1 | 1 | 1 | 1 | Simple
19436 | MO | 6155 | Rush Island | 2017 | 9 | 1 | 1 | 1 | Conventional Steam Coal | 589 | 286982 | 268989 | [6 empty] | 2732152 | 2732152 |  |  | 2723562 |  | 8591 |  |  |  | 8963.817 | 0 | 33324 | 0 | 3281 | 0 | 720 | 32 | (ON) Once through No Cool Pond |  | ON | Open | Fresh | Surface | Mississippi River | Mississippi River | OP | 3 | 1976 | 3 | 1976 | OP | 3 | 1976 | 3 | 1976 | OP | 6 | 1976 | 6 | 1976 | N | RC | ST | N/A | Electric Utility | 1 | 1 | 1 | 1 | Simple
19436 | MO | 6155 | Rush Island | 2017 | 10 | 1 | 1 | 1 | Conventional Steam Coal | 589 | 425342 | 401442 | [6 empty] | 4086003 | 4086003 |  |  | 4078051 |  | 7952 |  |  |  | 7879.597 | 0 | 19628 | 0 | 1928 | 0 | 744 | 32 | (ON) Once through No Cool Pond |  | ON | Open | Fresh | Surface | Mississippi River | Mississippi River | OP | 3 | 1976 | 3 | 1976 | OP | 3 | 1976 | 3 | 1976 | OP | 6 | 1976 | 6 | 1976 | N | RC | ST | N/A | Electric Utility | 1 | 1 | 1 | 1 | Simple
19436 | MO | 6155 | Rush Island | 2017 | 11 | 1 | 1 | 1 | Conventional Steam Coal | 589 | 428765 | 405088 | [6 empty] | 4005838 | 4005838 |  |  | 4004187 |  | 1651 |  |  |  | 7212.218 | 0 | 17804 | 0 | 1800 | 0 | 720 | 32 | (ON) Once through No Cool Pond |  | ON | Open | Fresh | Surface | Mississippi River | Mississippi River | OP | 3 | 1976 | 3 | 1976 | OP | 3 | 1976 | 3 | 1976 | OP | 6 | 1976 | 6 | 1976 | N | RC | ST | N/A | Electric Utility | 1 | 1 | 1 | 1 | Simple
19436 | MO | 6155 | Rush Island | 2017 | 12 | 1 | 1 | 1 | Conventional Steam Coal | 589 | 436303 | 411642 | [6 empty] | 4119645 | 4119645 |  |  | 4114455 |  | 5190 |  |  |  | 11597.74 | 0 | 28174 | 0 | 2815 | 0 | 744 | 32 | (ON) Once through No Cool Pond |  | ON | Open | Fresh | Surface | Mississippi River | Mississippi River | OP | 3 | 1976 | 3 | 1976 | OP | 3 | 1976 | 3 | 1976 | OP | 6 | 1976 | 6 | 1976 | N | RC | ST | N/A | Electric Utility | 1 | 1 | 1 | 1 | Simple
19436 | MO | 6155 | Rush Island | 2017 | 1 | 2 | 2 | 2 | Conventional Steam Coal | 589 | 288616 | 271163 | [6 empty] | 2847207 | 2847207 |  |  | 2847207 |  | 0 |  |  |  | 12899.75 | 0 | 47572 | 0 | 4531 | 0 | 744 | 32 | (ON) Once through No Cool Pond |  | ON | Open | Fresh | Surface | Mississippi River | Mississippi River | OP | 3 | 1977 | 3 | 1977 | OP | 3 | 1977 | 3 | 1977 | OP | 6 | 1977 | 6 | 1977 | N | RC | ST | N/A | Electric Utility | 1 | 1 | 1 | 1 | Simple
19436 | MO | 6155 | Rush Island | 2017 | 2 | 2 | 2 | 2 | Conventional Steam Coal | 589 | 375774 | 356571 | [6 empty] | 3849334 | 3849334 |  |  | 3849334 |  | 0 |  |  |  | 15738.47 | 0 | 44138 | 0 | 4089 | 0 | 672 | 32 | (ON) Once through No Cool Pond |  | ON | Open | Fresh | Surface | Mississippi River | Mississippi River | OP | 3 | 1977 | 3 | 1977 | OP | 3 | 1977 | 3 | 1977 | OP | 6 | 1977 | 6 | 1977 | N | RC | ST | N/A | Electric Utility | 1 | 1 | 1 | 1 | Simple
19436 | MO | 6155 | Rush Island | 2017 | 3 | 2 | 2 | 2 | Conventional Steam Coal | 589 | 409972 | 388663 | [6 empty] | 4361849 | 4361849 |  |  | 4361849 |  | 0 |  |  |  | 13535.7 | 0 | 34826 | 0 | 3103 | 0 | 744 | 32 | (ON) Once through No Cool Pond |  | ON | Open | Fresh | Surface | Mississippi River | Mississippi River | OP | 3 | 1977 | 3 | 1977 | OP | 3 | 1977 | 3 | 1977 | OP | 6 | 1977 | 6 | 1977 | N | RC | ST | N/A | Electric Utility | 1 | 1 | 1 | 1 | Simple
19436 | MO | 6155 | Rush Island | 2017 | 4 | 2 | 2 | 2 | Conventional Steam Coal | 589 | 286149 | 269011 | [6 empty] | 2725174 | 2725174 |  |  | 2725174 |  | 0 |  |  |  | 13026.59 | 0 | 48424 | 0 | 4780 | 0 | 720 | 32 | (ON) Once through No Cool Pond |  | ON | Open | Fresh | Surface | Mississippi River | Mississippi River | OP | 3 | 1977 | 3 | 1977 | OP | 3 | 1977 | 3 | 1977 | OP | 6 | 1977 | 6 | 1977 | N | RC | ST | N/A | Electric Utility | 1 | 1 | 1 | 1 | Simple
19436 | MO | 6155 | Rush Island | 2017 | 5 | 2 | 2 | 2 | Conventional Steam Coal | 589 | 399369 | 376354 | [6 empty] | 3829874 | 3829874 |  |  | 3829874 |  | 0 |  |  |  | 17574.87 | 0 | 46698 | 0 | 4589 | 0 | 744 | 32 | (ON) Once through No Cool Pond |  | ON | Open | Fresh | Surface | Mississippi River | Mississippi River | OP | 3 | 1977 | 3 | 1977 | OP | 3 | 1977 | 3 | 1977 | OP | 6 | 1977 | 6 | 1977 | N | RC | ST | N/A | Electric Utility | 1 | 1 | 1 | 1 | Simple
19436 | MO | 6155 | Rush Island | 2017 | 6 | 2 | 2 | 2 | Conventional Steam Coal | 589 | 418405 | 396661 | [6 empty] | 3952666 | 3952666 |  |  | 3952666 |  | 0 |  |  |  | 18096.18 | 0 | 45621 | 0 | 4578 | 0 | 720 | 32 | (ON) Once through No Cool Pond |  | ON | Open | Fresh | Surface | Mississippi River | Mississippi River | OP | 3 | 1977 | 3 | 1977 | OP | 3 | 1977 | 3 | 1977 | OP | 6 | 1977 | 6 | 1977 | N | RC | ST | N/A | Electric Utility | 1 | 1 | 1 | 1 | Simple
19436 | MO | 6155 | Rush Island | 2017 | 7 | 2 | 2 | 2 | Conventional Steam Coal | 589 | 440114 | 417635 | [6 empty] | 4129757 | 4129757 |  |  | 4129757 |  | 0 |  |  |  | 15106.06 | 0 | 36170 | 0 | 3658 | 0 | 744 | 32 | (ON) Once through No Cool Pond |  | ON | Open | Fresh | Surface | Mississippi River | Mississippi River | OP | 3 | 1977 | 3 | 1977 | OP | 3 | 1977 | 3 | 1977 | OP | 6 | 1977 | 6 | 1977 | N | RC | ST | N/A | Electric Utility | 1 | 1 | 1 | 1 | Simple
19436 | MO | 6155 | Rush Island | 2017 | 8 | 2 | 2 | 2 | Conventional Steam Coal | 589 | 349823 | 331192 | [6 empty] | 3311413 | 3311413 |  |  | 3311413 |  | 0 |  |  |  | 14193.95 | 0 | 42857 | 0 | 4286 | 0 | 744 | 32 | (ON) Once through No Cool Pond |  | ON | Open | Fresh | Surface | Mississippi River | Mississippi River | OP | 3 | 1977 | 3 | 1977 | OP | 3 | 1977 | 3 | 1977 | OP | 6 | 1977 | 6 | 1977 | N | RC | ST | N/A | Electric Utility | 1 | 1 | 1 | 1 | Simple
19436 | MO | 6155 | Rush Island | 2017 | 9 | 2 | 2 | 2 | Conventional Steam Coal | 589 | 408698 | 386485 | [6 empty] | 3834952 | 3834952 |  |  | 3834952 |  | 0 |  |  |  | 12879.27 | 0 | 33324 | 0 | 3358 | 0 | 720 | 32 | (ON) Once through No Cool Pond |  | ON | Open | Fresh | Surface | Mississippi River | Mississippi River | OP | 3 | 1977 | 3 | 1977 | OP | 3 | 1977 | 3 | 1977 | OP | 6 | 1977 | 6 | 1977 | N | RC | ST | N/A | Electric Utility | 1 | 1 | 1 | 1 | Simple
19436 | MO | 6155 | Rush Island | 2017 | 10 | 2 | 2 | 2 | Conventional Steam Coal | 589 | 425794 | 403972 | [6 empty] | 3953796 | 3953796 |  |  | 3953796 |  | 0 |  |  |  | 7929.256 | 0 | 19628 | 0 | 2005 | 0 | 744 | 32 | (ON) Once through No Cool Pond |  | ON | Open | Fresh | Surface | Mississippi River | Mississippi River | OP | 3 | 1977 | 3 | 1977 | OP | 3 | 1977 | 3 | 1977 | OP | 6 | 1977 | 6 | 1977 | N | RC | ST | N/A | Electric Utility | 1 | 1 | 1 | 1 | Simple
19436 | MO | 6155 | Rush Island | 2017 | 11 | 2 | 2 | 2 | Conventional Steam Coal | 589 | 423928 | 402468 | [6 empty] | 3925657 | 3925657 |  |  | 3925657 |  | 0 |  |  |  | 7165.572 | 0 | 17804 | 0 | 1825 | 0 | 720 | 32 | (ON) Once through No Cool Pond |  | ON | Open | Fresh | Surface | Mississippi River | Mississippi River | OP | 3 | 1977 | 3 | 1977 | OP | 3 | 1977 | 3 | 1977 | OP | 6 | 1977 | 6 | 1977 | N | RC | ST | N/A | Electric Utility | 1 | 1 | 1 | 1 | Simple
19436 | MO | 6155 | Rush Island | 2017 | 12 | 2 | 2 | 2 | Conventional Steam Coal | 589 | 439807 | 416747 | [6 empty] | 4123145 | 4123145 |  |  | 4123145 |  | 0 |  |  |  | 11741.57 | 0 | 28174 | 0 | 2848 | 0 | 744 | 32 | (ON) Once through No Cool Pond |  | ON | Open | Fresh | Surface | Mississippi River | Mississippi River | OP | 3 | 1977 | 3 | 1977 | OP | 3 | 1977 | 3 | 1977 | OP | 6 | 1977 | 6 | 1977 | N | RC | ST | N/A | Electric Utility | 1 | 1 | 1 | 1 | Simple
15452 | CT | 6156 | New Haven Harbor | 2017 | 1 | 1 | NHB1 | NHC1 | Natural Gas Steam Turbine | 447.9 | 0 | -1740 | [6 empty] | 0 | 0 |  |  |  | 0 | 0 |  |  |  | 21.212 | 0 |  |  |  |  | 20 | 15 | (ON) Once through No Cool Pond |  | ON | Open | Brackish | Surface | New Haven Harbor | New Haven Harbor | OP | 7 | 1975 | 7 | 1975 | OP | 8 | 1975 | 8 | 1975 | OP | 8 | 1975 | 8 | 1975 | N | NG | ST | N/A | IPP Non-CHP | 1 | 1 | 1 | 1 | Simple
15452 | CT | 6156 | New Haven Harbor | 2017 | 2 | 1 | NHB1 | NHC1 | Natural Gas Steam Turbine | 447.9 | 0 | -1718 | [6 empty] | 6708 | 6708 |  |  |  | 0 | 6708 |  |  |  | 817.154 | 0 |  |  | 121820 | 0 | 113 | 15 | (ON) Once through No Cool Pond |  | ON | Open | Brackish | Surface | New Haven Harbor | New Haven Harbor | OP | 7 | 1975 | 7 | 1975 | OP | 8 | 1975 | 8 | 1975 | OP | 8 | 1975 | 8 | 1975 | N | NG | ST | N/A | IPP Non-CHP | 1 | 1 | 1 | 1 | Simple
15452 | CT | 6156 | New Haven Harbor | 2017 | 3 | 1 | NHB1 | NHC1 | Natural Gas Steam Turbine | 447.9 | 0 | -1802 | [6 empty] | 7438 | 7438 |  |  |  | 0 | 7438 |  |  |  | 0 | 0 |  |  | 0 | 0 | 0 | 15 | (ON) Once through No Cool Pond |  | ON | Open | Brackish | Surface | New Haven Harbor | New Haven Harbor | OP | 7 | 1975 | 7 | 1975 | OP | 8 | 1975 | 8 | 1975 | OP | 8 | 1975 | 8 | 1975 | N | NG | ST | N/A | IPP Non-CHP | 1 | 1 | 1 | 1 | Simple
15452 | CT | 6156 | New Haven Harbor | 2017 | 4 | 1 | NHB1 | NHC1 | Natural Gas Steam Turbine | 447.9 | 0 | -1436 | [6 empty] | 0 | 0 |  |  |  | 0 | 0 |  |  |  | 66.83 | 0 |  |  |  |  | 16 | 15 | (ON) Once through No Cool Pond |  | ON | Open | Brackish | Surface | New Haven Harbor | New Haven Harbor | OP | 7 | 1975 | 7 | 1975 | OP | 8 | 1975 | 8 | 1975 | OP | 8 | 1975 | 8 | 1975 | N | NG | ST | N/A | IPP Non-CHP | 1 | 1 | 1 | 1 | Simple
15452 | CT | 6156 | New Haven Harbor | 2017 | 5 | 1 | NHB1 | NHC1 | Natural Gas Steam Turbine | 447.9 | 0 | -1163 | [6 empty] | 76 | 76 |  |  |  | 0 | 76 |  |  |  | 271.501 | 0 |  |  | 3577371 | 0 | 55 | 15 | (ON) Once through No Cool Pond |  | ON | Open | Brackish | Surface | New Haven Harbor | New Haven Harbor | OP | 7 | 1975 | 7 | 1975 | OP | 8 | 1975 | 8 | 1975 | OP | 8 | 1975 | 8 | 1975 | N | NG | ST | N/A | IPP Non-CHP | 1 | 1 | 1 | 1 | Simple
15452 | CT | 6156 | New Haven Harbor | 2017 | 6 | 1 | NHB1 | NHC1 | Natural Gas Steam Turbine | 447.9 | 6346 | 4192 | [6 empty] | 72364 | 72364 |  |  |  | 46373 | 25991 |  |  |  | 1595.2 | 0 | 380534 | 0 | 22044 | 0 | 217 | 15 | (ON) Once through No Cool Pond |  | ON | Open | Brackish | Surface | New Haven Harbor | New Haven Harbor | OP | 7 | 1975 | 7 | 1975 | OP | 8 | 1975 | 8 | 1975 | OP | 8 | 1975 | 8 | 1975 | N | NG | ST | N/A | IPP Non-CHP | 1 | 1 | 1 | 1 | Simple
15452 | CT | 6156 | New Haven Harbor | 2017 | 7 | 1 | NHB1 | NHC1 | Natural Gas Steam Turbine | 447.9 | 7734 | 4370 | [6 empty] | 94946 | 94946 |  |  |  | 94204 | 742 |  |  |  | 3671.174 | 0 | 840086 | 0 | 38666 | 0 | 483 | 15 | (ON) Once through No Cool Pond |  | ON | Open | Brackish | Surface | New Haven Harbor | New Haven Harbor | OP | 7 | 1975 | 7 | 1975 | OP | 8 | 1975 | 8 | 1975 | OP | 8 | 1975 | 8 | 1975 | N | NG | ST | N/A | IPP Non-CHP | 1 | 1 | 1 | 1 | Simple
15452 | CT | 6156 | New Haven Harbor | 2017 | 8 | 1 | NHB1 | NHC1 | Natural Gas Steam Turbine | 447.9 | 8182 | 4969 | [6 empty] | 89897 | 89897 |  |  |  | 89091 | 806 |  |  |  | 3885.39 | 0 | 781926 | 0 | 43221 | 0 | 454 | 15 | (ON) Once through No Cool Pond |  | ON | Open | Brackish | Surface | New Haven Harbor | New Haven Harbor | OP | 7 | 1975 | 7 | 1975 | OP | 8 | 1975 | 8 | 1975 | OP | 8 | 1975 | 8 | 1975 | N | NG | ST | N/A | IPP Non-CHP | 1 | 1 | 1 | 1 | Simple
15452 | CT | 6156 | New Haven Harbor | 2017 | 9 | 1 | NHB1 | NHC1 | Natural Gas Steam Turbine | 447.9 | 1910 | -32 | [6 empty] | 24509 | 24509 |  |  |  | 24334 | 175 |  |  |  | 2982.592 | 0 |  |  | 121694 | 0 | 521 | 15 | (ON) Once through No Cool Pond |  | ON | Open | Brackish | Surface | New Haven Harbor | New Haven Harbor | OP | 7 | 1975 | 7 | 1975 | OP | 8 | 1975 | 8 | 1975 | OP | 8 | 1975 | 8 | 1975 | N | NG | ST | N/A | IPP Non-CHP | 1 | 1 | 1 | 1 | Simple
15452 | CT | 6156 | New Haven Harbor | 2017 | 10 | 1 | NHB1 | NHC1 | Natural Gas Steam Turbine | 447.9 | 5 | -2782 | [6 empty] | 8003 | 8003 |  |  |  | 7752 | 251 |  |  |  | 4854.703 | 0 |  |  | 606624 | 0 | 731 | 15 | (ON) Once through No Cool Pond |  | ON | Open | Brackish | Surface | New Haven Harbor | New Haven Harbor | OP | 7 | 1975 | 7 | 1975 | OP | 8 | 1975 | 8 | 1975 | OP | 8 | 1975 | 8 | 1975 | N | NG | ST | N/A | IPP Non-CHP | 1 | 1 | 1 | 1 | Simple
15452 | CT | 6156 | New Haven Harbor | 2017 | 11 | 1 | NHB1 | NHC1 | Natural Gas Steam Turbine | 447.9 | 0 | -2338 | [6 empty] | 4484 | 4484 |  |  |  | 0 | 4484 |  |  |  | 4652.769 | 0 |  |  | 1037734 | 0 | 720 | 15 | (ON) Once through No Cool Pond |  | ON | Open | Brackish | Surface | New Haven Harbor | New Haven Harbor | OP | 7 | 1975 | 7 | 1975 | OP | 8 | 1975 | 8 | 1975 | OP | 8 | 1975 | 8 | 1975 | N | NG | ST | N/A | IPP Non-CHP | 1 | 1 | 1 | 1 | Simple
15452 | CT | 6156 | New Haven Harbor | 2017 | 12 | 1 | NHB1 | NHC1 | Natural Gas Steam Turbine | 447.9 | 17346 | 14023 | [6 empty] | 182399 | 182399 |  |  |  | 0 | 182399 |  |  |  | 3105.873 | 0 | 221484 | 0 | 17028 | 0 | 444 | 15 | (ON) Once through No Cool Pond |  | ON | Open | Brackish | Surface | New Haven Harbor | New Haven Harbor | OP | 7 | 1975 | 7 | 1975 | OP | 8 | 1975 | 8 | 1975 | OP | 8 | 1975 | 8 | 1975 | N | NG | ST | N/A | IPP Non-CHP | 1 | 1 | 1 | 1 | Simple
14354 | UT | 6165 | Hunter | 2017 | 1 | 1 | 1 | 1 | Conventional Steam Coal | 471 | 274262 | 251685 | [6 empty] | 2670930 | 2670930 |  |  | 2668002 |  | 2928 |  |  |  | 110.265 | 110.265 | 438 | 438 | 41 | 41 | 680 | 14 | (RI) Recirculate: Induced Draft |  | RI | Closed | Fresh | Surface | Cottonwood Creek | no discharge | OP | 6 | 1978 | 6 | 1978 | OP | 6 | 1978 | 6 | 1978 | OP | 6 | 1978 | 6 | 1978 | N | BIT | ST | N/A | Electric Utility | 1 | 1 | 1 | 1 | Simple
14354 | UT | 6165 | Hunter | 2017 | 2 | 1 | 1 | 1 | Conventional Steam Coal | 471 | 251427 | 230312 | [6 empty] | 2462038 | 2462038 |  |  | 2462038 |  | 0 |  |  |  | 131.724 | 131.724 | 572 | 572 | 54 | 54 | 672 | 14 | (RI) Recirculate: Induced Draft |  | RI | Closed | Fresh | Surface | Cottonwood Creek | no discharge | OP | 6 | 1978 | 6 | 1978 | OP | 6 | 1978 | 6 | 1978 | OP | 6 | 1978 | 6 | 1978 | N | BIT | ST | N/A | Electric Utility | 1 | 1 | 1 | 1 | Simple
14354 | UT | 6165 | Hunter | 2017 | 3 | 1 | 1 | 1 | Conventional Steam Coal | 471 | 26062 | 20457 | [6 empty] | 259625 | 259625 |  |  | 259625 |  | 0 |  |  |  | 15.177 | 15.177 | 742 | 742 | 58 | 58 | 92 | 14 | (RI) Recirculate: Induced Draft |  | RI | Closed | Fresh | Surface | Cottonwood Creek | no discharge | OP | 6 | 1978 | 6 | 1978 | OP | 6 | 1978 | 6 | 1978 | OP | 6 | 1978 | 6 | 1978 | N | BIT | ST | N/A | Electric Utility | 1 | 1 | 1 | 1 | Simple
14354 | UT | 6165 | Hunter | 2017 | 4 | 1 | 1 | 1 | Conventional Steam Coal | 471 | 56944 | 49658 | [6 empty] | 558407 | 558407 |  |  | 556355 |  | 2052 |  |  |  | 32.508 | 32.508 | 655 | 655 | 58 | 58 | 169 | 14 | (RI) Recirculate: Induced Draft |  | RI | Closed | Fresh | Surface | Cottonwood Creek | no discharge | OP | 6 | 1978 | 6 | 1978 | OP | 6 | 1978 | 6 | 1978 | OP | 6 | 1978 | 6 | 1978 | N | BIT | ST | N/A | Electric Utility | 1 | 1 | 1 | 1 | Simple
14354 | UT | 6165 | Hunter | 2017 | 5 | 1 | 1 | 1 | Conventional Steam Coal | 471 | 154267 | 140096 | [6 empty] | 1504281 | 1504281 |  |  | 1502312 |  | 1970 |  |  |  | 86.281 | 86.281 | 616 | 616 | 57 | 57 | 442 | 14 | (RI) Recirculate: Induced Draft |  | RI | Closed | Fresh | Surface | Cottonwood Creek | no discharge | OP | 6 | 1978 | 6 | 1978 | OP | 6 | 1978 | 6 | 1978 | OP | 6 | 1978 | 6 | 1978 | N | BIT | ST | N/A | Electric Utility | 1 | 1 | 1 | 1 | Simple
14354 | UT | 6165 | Hunter | 2017 | 6 | 1 | 1 | 1 | Conventional Steam Coal | 471 | 231157 | 210223 | [6 empty] | 2280038 | 2280038 |  |  | 2280038 |  | 0 |  |  |  | 155.031 | 155.031 | 737 | 737 | 68 | 68 | 720 | 14 | (RI) Recirculate: Induced Draft |  | RI | Closed | Fresh | Surface | Cottonwood Creek | no discharge | OP | 6 | 1978 | 6 | 1978 | OP | 6 | 1978 | 6 | 1978 | OP | 6 | 1978 | 6 | 1978 | N | BIT | ST | N/A | Electric Utility | 1 | 1 | 1 | 1 | Simple
14354 | UT | 6165 | Hunter | 2017 | 7 | 1 | 1 | 1 | Conventional Steam Coal | 471 | 288438 | 266095 | [6 empty] | 2767136 | 2767136 |  |  | 2765455 |  | 1682 |  |  |  | 172.937 | 172.937 | 650 | 650 | 62 | 62 | 701 | 14 | (RI) Recirculate: Induced Draft |  | RI | Closed | Fresh | Surface | Cottonwood Creek | no discharge | OP | 6 | 1978 | 6 | 1978 | OP | 6 | 1978 | 6 | 1978 | OP | 6 | 1978 | 6 | 1978 | N | BIT | ST | N/A | Electric Utility | 1 | 1 | 1 | 1 | Simple
14354 | UT | 6165 | Hunter | 2017 | 8 | 1 | 1 | 1 | Conventional Steam Coal | 471 | 290450 | 268089 | [6 empty] | 2788469 | 2788469 |  |  | 2786981 |  | 1488 |  |  |  | 175.356 | 175.356 | 654 | 654 | 63 | 63 | 689 | 14 | (RI) Recirculate: Induced Draft |  | RI | Closed | Fresh | Surface | Cottonwood Creek | no discharge | OP | 6 | 1978 | 6 | 1978 | OP | 6 | 1978 | 6 | 1978 | OP | 6 | 1978 | 6 | 1978 | N | BIT | ST | N/A | Electric Utility | 1 | 1 | 1 | 1 | Simple
14354 | UT | 6165 | Hunter | 2017 | 9 | 1 | 1 | 1 | Conventional Steam Coal | 471 | 288938 | 266964 | [6 empty] | 2755694 | 2755694 |  |  | 2755694 |  | 0 |  |  |  | 179.015 | 179.015 | 671 | 671 | 65 | 65 | 720 | 14 | (RI) Recirculate: Induced Draft |  | RI | Closed | Fresh | Surface | Cottonwood Creek | no discharge | OP | 6 | 1978 | 6 | 1978 | OP | 6 | 1978 | 6 | 1978 | OP | 6 | 1978 | 6 | 1978 | N | BIT | ST | N/A | Electric Utility | 1 | 1 | 1 | 1 | Simple
14354 | UT | 6165 | Hunter | 2017 | 10 | 1 | 1 | 1 | Conventional Steam Coal | 471 | 289591 | 266925 | [6 empty] | 2779369 | 2779369 |  |  | 2779369 |  | 0 |  |  |  | 157.926 | 157.926 | 592 | 592 | 57 | 57 | 744 | 14 | (RI) Recirculate: Induced Draft |  | RI | Closed | Fresh | Surface | Cottonwood Creek | no discharge | OP | 6 | 1978 | 6 | 1978 | OP | 6 | 1978 | 6 | 1978 | OP | 6 | 1978 | 6 | 1978 | N | BIT | ST | N/A | Electric Utility | 1 | 1 | 1 | 1 | Simple
14354 | UT | 6165 | Hunter | 2017 | 11 | 1 | 1 | 1 | Conventional Steam Coal | 471 | 273871 | 251819 | [6 empty] | 2635285 | 2635285 |  |  | 2635285 |  | 0 |  |  |  | 141.119 | 141.119 | 560 | 560 | 54 | 54 | 720 | 14 | (RI) Recirculate: Induced Draft |  | RI | Closed | Fresh | Surface | Cottonwood Creek | no discharge | OP | 6 | 1978 | 6 | 1978 | OP | 6 | 1978 | 6 | 1978 | OP | 6 | 1978 | 6 | 1978 | N | BIT | ST | N/A | Electric Utility | 1 | 1 | 1 | 1 | Simple
14354 | UT | 6165 | Hunter | 2017 | 12 | 1 | 1 | 1 | Conventional Steam Coal | 471 | 303098 | 279674 | [6 empty] | 2921181 | 2921181 |  |  | 2920916 |  | 265 |  |  |  | 150.401 | 150.401 | 538 | 538 | 51 | 51 | 744 | 14 | (RI) Recirculate: Induced Draft |  | RI | Closed | Fresh | Surface | Cottonwood Creek | no discharge | OP | 6 | 1978 | 6 | 1978 | OP | 6 | 1978 | 6 | 1978 | OP | 6 | 1978 | 6 | 1978 | N | BIT | ST | N/A | Electric Utility | 1 | 1 | 1 | 1 | Simple
14354 | UT | 6165 | Hunter | 2017 | 1 | 2 | 2 | 2 | Conventional Steam Coal | 430 | 310066 | 286994 | [6 empty] | 2855203 | 2855203 |  |  | 2855203 |  | 0 |  |  |  | 117.908 | 117.908 | 411 | 411 | 41 | 41 | 744 | 14 | (RI) Recirculate: Induced Draft |  | RI | Closed | Fresh | Surface | Cottonwood Creek | no discharge | OP | 6 | 1980 | 6 | 1980 | OP | 6 | 1980 | 6 | 1980 | OP | 6 | 1980 | 6 | 1980 | N | BIT | ST | N/A | Electric Utility | 1 | 1 | 1 | 1 | Simple
14354 | UT | 6165 | Hunter | 2017 | 2 | 2 | 2 | 2 | Conventional Steam Coal | 430 | 247751 | 227919 | [6 empty] | 2281582 | 2281582 |  |  | 2281582 |  | 0 |  |  |  | 122.07 | 122.07 | 536 | 536 | 54 | 54 | 649 | 14 | (RI) Recirculate: Induced Draft |  | RI | Closed | Fresh | Surface | Cottonwood Creek | no discharge | OP | 6 | 1980 | 6 | 1980 | OP | 6 | 1980 | 6 | 1980 | OP | 6 | 1980 | 6 | 1980 | N | BIT | ST | N/A | Electric Utility | 1 | 1 | 1 | 1 | Simple
14354 | UT | 6165 | Hunter | 2017 | 3 | 2 | 2 | 2 | Conventional Steam Coal | 430 | 266703 | 244667 | [6 empty] | 2479939 | 2479939 |  |  | 2477722 |  | 2217 |  |  |  | 144.968 | 144.968 | 593 | 593 | 58 | 58 | 740 | 14 | (RI) Recirculate: Induced Draft |  | RI | Closed | Fresh | Surface | Cottonwood Creek | no discharge | OP | 6 | 1980 | 6 | 1980 | OP | 6 | 1980 | 6 | 1980 | OP | 6 | 1980 | 6 | 1980 | N | BIT | ST | N/A | Electric Utility | 1 | 1 | 1 | 1 | Simple
14354 | UT | 6165 | Hunter | 2017 | 4 | 2 | 2 | 2 | Conventional Steam Coal | 430 | 245976 | 224988 | [6 empty] | 2273374 | 2273374 |  |  | 2273045 |  | 329 |  |  |  | 132.365 | 132.365 | 588 | 588 | 58 | 58 | 719 | 14 | (RI) Recirculate: Induced Draft |  | RI | Closed | Fresh | Surface | Cottonwood Creek | no discharge | OP | 6 | 1980 | 6 | 1980 | OP | 6 | 1980 | 6 | 1980 | OP | 6 | 1980 | 6 | 1980 | N | BIT | ST | N/A | Electric Utility | 1 | 1 | 1 | 1 | Simple
14354 | UT | 6165 | Hunter | 2017 | 5 | 2 | 2 | 2 | Conventional Steam Coal | 430 | 267465 | 245142 | [6 empty] | 2470688 | 2470688 |  |  | 2470688 |  | 0 |  |  |  | 141.717 | 141.717 | 578 | 578 | 57 | 57 | 744 | 14 | (RI) Recirculate: Induced Draft |  | RI | Closed | Fresh | Surface | Cottonwood Creek | no discharge | OP | 6 | 1980 | 6 | 1980 | OP | 6 | 1980 | 6 | 1980 | OP | 6 | 1980 | 6 | 1980 | N | BIT | ST | N/A | Electric Utility | 1 | 1 | 1 | 1 | Simple
14354 | UT | 6165 | Hunter | 2017 | 6 | 2 | 2 | 2 | Conventional Steam Coal | 430 | 231160 | 210104 | [6 empty] | 2191860 | 2191860 |  |  | 2183663 |  | 8197 |  |  |  | 148.479 | 148.479 | 707 | 707 | 68 | 68 | 720 | 14 | (RI) Recirculate: Induced Draft |  | RI | Closed | Fresh | Surface | Cottonwood Creek | no discharge | OP | 6 | 1980 | 6 | 1980 | OP | 6 | 1980 | 6 | 1980 | OP | 6 | 1980 | 6 | 1980 | N | BIT | ST | N/A | Electric Utility | 1 | 1 | 1 | 1 | Simple
14354 | UT | 6165 | Hunter | 2017 | 7 | 2 | 2 | 2 | Conventional Steam Coal | 430 | 312105 | 288690 | [6 empty] | 2962832 | 2962832 |  |  | 2962832 |  | 0 |  |  |  | 185.165 | 185.165 | 641 | 641 | 62 | 62 | 744 | 14 | (RI) Recirculate: Induced Draft |  | RI | Closed | Fresh | Surface | Cottonwood Creek | no discharge | OP | 6 | 1980 | 6 | 1980 | OP | 6 | 1980 | 6 | 1980 | OP | 6 | 1980 | 6 | 1980 | N | BIT | ST | N/A | Electric Utility | 1 | 1 | 1 | 1 | Simple
14354 | UT | 6165 | Hunter | 2017 | 8 | 2 | 2 | 2 | Conventional Steam Coal | 430 | 283949 | 261649 | [6 empty] | 2687212 | 2687212 |  |  | 2685260 |  | 1952 |  |  |  | 168.983 | 168.983 | 646 | 646 | 63 | 63 | 692 | 14 | (RI) Recirculate: Induced Draft |  | RI | Closed | Fresh | Surface | Cottonwood Creek | no discharge | OP | 6 | 1980 | 6 | 1980 | OP | 6 | 1980 | 6 | 1980 | OP | 6 | 1980 | 6 | 1980 | N | BIT | ST | N/A | Electric Utility | 1 | 1 | 1 | 1 | Simple
14354 | UT | 6165 | Hunter | 2017 | 9 | 2 | 2 | 2 | Conventional Steam Coal | 430 | 287923 | 265723 | [6 empty] | 2760259 | 2760259 |  |  | 2752703 |  | 7556 |  |  |  | 174.561 | 174.561 | 657 | 657 | 63 | 63 | 720 | 14 | (RI) Recirculate: Induced Draft |  | RI | Closed | Fresh | Surface | Cottonwood Creek | no discharge | OP | 6 | 1980 | 6 | 1980 | OP | 6 | 1980 | 6 | 1980 | OP | 6 | 1980 | 6 | 1980 | N | BIT | ST | N/A | Electric Utility | 1 | 1 | 1 | 1 | Simple
14354 | UT | 6165 | Hunter | 2017 | 10 | 2 | 2 | 2 | Conventional Steam Coal | 430 | 286787 | 264104 | [6 empty] | 2746694 | 2746694 |  |  | 2737492 |  | 9202 |  |  |  | 155.541 | 155.541 | 589 | 589 | 57 | 57 | 744 | 14 | (RI) Recirculate: Induced Draft |  | RI | Closed | Fresh | Surface | Cottonwood Creek | no discharge | OP | 6 | 1980 | 6 | 1980 | OP | 6 | 1980 | 6 | 1980 | OP | 6 | 1980 | 6 | 1980 | N | BIT | ST | N/A | Electric Utility | 1 | 1 | 1 | 1 | Simple
14354 | UT | 6165 | Hunter | 2017 | 11 | 2 | 2 | 2 | Conventional Steam Coal | 430 | 258403 | 236916 | [6 empty] | 2459516 | 2459516 |  |  | 2456465 |  | 3052 |  |  |  | 131.435 | 131.435 | 555 | 555 | 53 | 53 | 720 | 14 | (RI) Recirculate: Induced Draft |  | RI | Closed | Fresh | Surface | Cottonwood Creek | no discharge | OP | 6 | 1980 | 6 | 1980 | OP | 6 | 1980 | 6 | 1980 | OP | 6 | 1980 | 6 | 1980 | N | BIT | ST | N/A | Electric Utility | 1 | 1 | 1 | 1 | Simple
14354 | UT | 6165 | Hunter | 2017 | 12 | 2 | 2 | 2 | Conventional Steam Coal | 430 | 207119 | 188576 | [6 empty] | 1977041 | 1977041 |  |  | 1973455 |  | 3587 |  |  |  | 101.789 | 101.789 | 540 | 540 | 51 | 51 | 552 | 14 | (RI) Recirculate: Induced Draft |  | RI | Closed | Fresh | Surface | Cottonwood Creek | no discharge | OP | 6 | 1980 | 6 | 1980 | OP | 6 | 1980 | 6 | 1980 | OP | 6 | 1980 | 6 | 1980 | N | BIT | ST | N/A | Electric Utility | 1 | 1 | 1 | 1 | Simple
14354 | UT | 6165 | Hunter | 2017 | 1 | 3 | 3 | 3 | Conventional Steam Coal | 460 | 321775 | 300780 | [6 empty] | 3013242 | 3013242 |  |  | 3012019 |  | 1223 |  |  |  | 124.398 | 124.398 | 414 | 414 | 41 | 41 | 744 | 14 | (RI) Recirculate: Induced Draft |  | RI | Closed | Fresh | Surface | Cottonwood Creek | no discharge | OP | 6 | 1983 | 6 | 1983 | OP | 6 | 1978 | 6 | 1978 | OP | 6 | 1983 | 6 | 1983 | N | BIT | ST | N/A | Electric Utility | 1 | 1 | 1 | 1 | Simple
14354 | UT | 6165 | Hunter | 2017 | 2 | 3 | 3 | 3 | Conventional Steam Coal | 460 | 219901 | 202609 | [6 empty] | 2090165 | 2090165 |  |  | 2080674 |  | 9490 |  |  |  | 111.811 | 1118.811 | 552 | 5522 | 53 | 535 | 668 | 14 | (RI) Recirculate: Induced Draft |  | RI | Closed | Fresh | Surface | Cottonwood Creek | no discharge | OP | 6 | 1983 | 6 | 1983 | OP | 6 | 1978 | 6 | 1978 | OP | 6 | 1983 | 6 | 1983 | N | BIT | ST | N/A | Electric Utility | 1 | 1 | 1 | 1 | Simple
14354 | UT | 6165 | Hunter | 2017 | 3 | 3 | 3 | 3 | Conventional Steam Coal | 460 | 251967 | 232658 | [6 empty] | 2377890 | 2377890 |  |  | 2370117 |  | 7773 |  |  |  | 138.987 | 138.987 | 597 | 597 | 58 | 58 | 744 | 14 | (RI) Recirculate: Induced Draft |  | RI | Closed | Fresh | Surface | Cottonwood Creek | no discharge | OP | 6 | 1983 | 6 | 1983 | OP | 6 | 1978 | 6 | 1978 | OP | 6 | 1983 | 6 | 1983 | N | BIT | ST | N/A | Electric Utility | 1 | 1 | 1 | 1 | Simple
14354 | UT | 6165 | Hunter | 2017 | 4 | 3 | 3 | 3 | Conventional Steam Coal | 460 | 229348 | 211107 | [6 empty] | 2177408 | 2177408 |  |  | 2170652 |  | 6756 |  |  |  | 126.763 | 126.763 | 600 | 600 | 58 | 58 | 720 | 14 | (RI) Recirculate: Induced Draft |  | RI | Closed | Fresh | Surface | Cottonwood Creek | no discharge | OP | 6 | 1983 | 6 | 1983 | OP | 6 | 1978 | 6 | 1978 | OP | 6 | 1983 | 6 | 1983 | N | BIT | ST | N/A | Electric Utility | 1 | 1 | 1 | 1 | Simple
14354 | UT | 6165 | Hunter | 2017 | 5 | 3 | 3 | 3 | Conventional Steam Coal | 460 | 256037 | 236593 | [6 empty] | 2336678 | 2336678 |  |  | 2331521 |  | 5157 |  |  |  | 134.023 | 134.023 | 566 | 566 | 57 | 57 | 744 | 14 | (RI) Recirculate: Induced Draft |  | RI | Closed | Fresh | Surface | Cottonwood Creek | no discharge | OP | 6 | 1983 | 6 | 1983 | OP | 6 | 1978 | 6 | 1978 | OP | 6 | 1983 | 6 | 1983 | N | BIT | ST | N/A | Electric Utility | 1 | 1 | 1 | 1 | Simple
14354 | UT | 6165 | Hunter | 2017 | 6 | 3 | 3 | 3 | Conventional Steam Coal | 460 | 250605 | 232025 | [6 empty] | 2295108 | 2295108 |  |  | 2295108 |  | 0 |  |  |  | 156.591 | 156.591 | 675 | 675 | 68 | 68 | 676 | 14 | (RI) Recirculate: Induced Draft |  | RI | Closed | Fresh | Surface | Cottonwood Creek | no discharge | OP | 6 | 1983 | 6 | 1983 | OP | 6 | 1978 | 6 | 1978 | OP | 6 | 1983 | 6 | 1983 | N | BIT | ST | N/A | Electric Utility | 1 | 1 | 1 | 1 | Simple
14354 | UT | 6165 | Hunter | 2017 | 7 | 3 | 3 | 3 | Conventional Steam Coal | 460 | 318762 | 297992 | [6 empty] | 2878285 | 2878285 |  |  | 2875645 |  | 2640 |  |  |  | 179.878 | 179.878 | 604 | 604 | 62 | 62 | 744 | 14 | (RI) Recirculate: Induced Draft |  | RI | Closed | Fresh | Surface | Cottonwood Creek | no discharge | OP | 6 | 1983 | 6 | 1983 | OP | 6 | 1978 | 6 | 1978 | OP | 6 | 1983 | 6 | 1983 | N | BIT | ST | N/A | Electric Utility | 1 | 1 | 1 | 1 | Simple
14354 | UT | 6165 | Hunter | 2017 | 8 | 3 | 3 | 3 | Conventional Steam Coal | 460 | 328470 | 307686 | [6 empty] | 2980881 | 2980881 |  |  | 2979187 |  | 1693 |  |  |  | 187.45 | 187.45 | 609 | 609 | 63 | 63 | 744 | 14 | (RI) Recirculate: Induced Draft |  | RI | Closed | Fresh | Surface | Cottonwood Creek | no discharge | OP | 6 | 1983 | 6 | 1983 | OP | 6 | 1978 | 6 | 1978 | OP | 6 | 1983 | 6 | 1983 | N | BIT | ST | N/A | Electric Utility | 1 | 1 | 1 | 1 | Simple
14354 | UT | 6165 | Hunter | 2017 | 9 | 3 | 3 | 3 | Conventional Steam Coal | 460 | 278167 | 258905 | [6 empty] | 2530460 | 2530460 |  |  | 2530460 |  | 0 |  |  |  | 164.854 | 164.854 | 637 | 637 | 65 | 65 | 718 | 14 | (RI) Recirculate: Induced Draft |  | RI | Closed | Fresh | Surface | Cottonwood Creek | no discharge | OP | 6 | 1983 | 6 | 1983 | OP | 6 | 1978 | 6 | 1978 | OP | 6 | 1983 | 6 | 1983 | N | BIT | ST | N/A | Electric Utility | 1 | 1 | 1 | 1 | Simple
14354 | UT | 6165 | Hunter | 2017 | 10 | 3 | 3 | 3 | Conventional Steam Coal | 460 | 265661 | 246670 | [6 empty] | 2508759 | 2508759 |  |  | 2508759 |  | 0 |  |  |  | 143.051 | 143.051 | 580 | 580 | 57 | 57 | 701 | 14 | (RI) Recirculate: Induced Draft |  | RI | Closed | Fresh | Surface | Cottonwood Creek | no discharge | OP | 6 | 1983 | 6 | 1983 | OP | 6 | 1978 | 6 | 1978 | OP | 6 | 1983 | 6 | 1983 | N | BIT | ST | N/A | Electric Utility | 1 | 1 | 1 | 1 | Simple
14354 | UT | 6165 | Hunter | 2017 | 11 | 3 | 3 | 3 | Conventional Steam Coal | 460 | 314168 | 294304 | [6 empty] | 2878407 | 2878407 |  |  | 2878407 |  | 0 |  |  |  | 154.311 | 154.311 | 524 | 524 | 54 | 54 | 720 | 14 | (RI) Recirculate: Induced Draft |  | RI | Closed | Fresh | Surface | Cottonwood Creek | no discharge | OP | 6 | 1983 | 6 | 1983 | OP | 6 | 1978 | 6 | 1978 | OP | 6 | 1983 | 6 | 1983 | N | BIT | ST | N/A | Electric Utility | 1 | 1 | 1 | 1 | Simple
14354 | UT | 6165 | Hunter | 2017 | 12 | 3 | 3 | 3 | Conventional Steam Coal | 460 | 334122 | 313344 | [6 empty] | 3063575 | 3063575 |  |  | 3061218 |  | 2358 |  |  |  | 157.731 | 157.731 | 503 | 503 | 51 | 51 | 744 | 14 | (RI) Recirculate: Induced Draft |  | RI | Closed | Fresh | Surface | Cottonwood Creek | no discharge | OP | 6 | 1983 | 6 | 1983 | OP | 6 | 1978 | 6 | 1978 | OP | 6 | 1983 | 6 | 1983 | N | BIT | ST | N/A | Electric Utility | 1 | 1 | 1 | 1 | Simple
9324 | IN | 6166 | Rockport | 2017 | 1 | 1 | MB1 | CT1 | Conventional Steam Coal | 1300 | 765198 | 722639 | [6 empty] | 7254079 | 7254079 |  |  | 7247945 |  | 6134 |  |  |  | 394.42 | 331.37 | 546 | 459 | 54 | 46 | 744 | 18 | (RN) Recirculate: Natural Draft |  | RN | Closed | Fresh | Surface | Ohio River | Ohio River | OP | 12 | 1984 | 12 | 1984 | OP | 12 | 1984 | 12 | 1984 | OP | 12 | 1984 | 12 | 1984 | N | SUB | ST | N/A | Electric Utility | 1 | 1 | 1 | 1 | Simple
9324 | IN | 6166 | Rockport | 2017 | 2 | 1 | MB1 | CT1 | Conventional Steam Coal | 1300 | 258769 | 244820 | [6 empty] | 2440163 | 2440163 |  |  | 2436845 |  | 3318 |  |  |  | 59.401 | 49.905 | 243 | 204 | 24 | 20 | 243 | 18 | (RN) Recirculate: Natural Draft |  | RN | Closed | Fresh | Surface | Ohio River | Ohio River | OP | 12 | 1984 | 12 | 1984 | OP | 12 | 1984 | 12 | 1984 | OP | 12 | 1984 | 12 | 1984 | N | SUB | ST | N/A | Electric Utility | 1 | 1 | 1 | 1 | Simple
9324 | IN | 6166 | Rockport | 2017 | 3 | 1 | MB1 | CT1 | Conventional Steam Coal | 1300 | 0 | 0 | [6 empty] | 121 | 121 |  |  | 0 |  | 121 | [9 empty] | 0 | 18 | (RN) Recirculate: Natural Draft |  | RN | Closed | Fresh | Surface | Ohio River | Ohio River | OP | 12 | 1984 | 12 | 1984 | OP | 12 | 1984 | 12 | 1984 | OP | 12 | 1984 | 12 | 1984 | N | SUB | ST | N/A | Electric Utility | 1 | 1 | 1 | 1 | Simple
9324 | IN | 6166 | Rockport | 2017 | 4 | 1 | MB1 | CT1 | Conventional Steam Coal | 1300 | 0 | 0 | [6 empty] | 0 | 0 |  |  | 0 |  | 0 | [9 empty] | 0 | 18 | (RN) Recirculate: Natural Draft |  | RN | Closed | Fresh | Surface | Ohio River | Ohio River | OP | 12 | 1984 | 12 | 1984 | OP | 12 | 1984 | 12 | 1984 | OP | 12 | 1984 | 12 | 1984 | N | SUB | ST | N/A | Electric Utility | 1 | 1 | 1 | 1 | Simple
9324 | IN | 6166 | Rockport | 2017 | 5 | 1 | MB1 | CT1 | Conventional Steam Coal | 1300 | 0 | 0 | [6 empty] | 0 | 0 |  |  | 0 |  | 0 | [9 empty] | 0 | 18 | (RN) Recirculate: Natural Draft |  | RN | Closed | Fresh | Surface | Ohio River | Ohio River | OP | 12 | 1984 | 12 | 1984 | OP | 12 | 1984 | 12 | 1984 | OP | 12 | 1984 | 12 | 1984 | N | SUB | ST | N/A | Electric Utility | 1 | 1 | 1 | 1 | Simple
9324 | IN | 6166 | Rockport | 2017 | 6 | 1 | MB1 | CT1 | Conventional Steam Coal | 1300 | 243361 | 227793 | [6 empty] | 345861 | 345861 |  |  | 301063 |  | 44799 |  |  |  | 60.216 | 50.59 | 264 | 222 | 174 | 146 | 278 | 18 | (RN) Recirculate: Natural Draft |  | RN | Closed | Fresh | Surface | Ohio River | Ohio River | OP | 12 | 1984 | 12 | 1984 | OP | 12 | 1984 | 12 | 1984 | OP | 12 | 1984 | 12 | 1984 | N | SUB | ST | N/A | Electric Utility | 1 | 1 | 1 | 1 | Simple
9324 | IN | 6166 | Rockport | 2017 | 7 | 1 | MB1 | CT1 | Conventional Steam Coal | 1300 | 763739 | 718993 | [6 empty] | 7094064 | 7094064 |  |  | 7089114 |  | 4949 |  |  |  | 384.28 | 322.85 | 534 | 449 | 54 | 46 | 744 | 18 | (RN) Recirculate: Natural Draft |  | RN | Closed | Fresh | Surface | Ohio River | Ohio River | OP | 12 | 1984 | 12 | 1984 | OP | 12 | 1984 | 12 | 1984 | OP | 12 | 1984 | 12 | 1984 | N | SUB | ST | N/A | Electric Utility | 1 | 1 | 1 | 1 | Simple
9324 | IN | 6166 | Rockport | 2017 | 8 | 1 | MB1 | CT1 | Conventional Steam Coal | 1300 | 728656 | 684629 | [6 empty] | 6818691 | 6818691 |  |  | 6812382 |  | 6309 |  |  |  | 372.879 | 313.272 | 545 | 458 | 55 | 46 | 744 | 18 | (RN) Recirculate: Natural Draft |  | RN | Closed | Fresh | Surface | Ohio River | Ohio River | OP | 12 | 1984 | 12 | 1984 | OP | 12 | 1984 | 12 | 1984 | OP | 12 | 1984 | 12 | 1984 | N | SUB | ST | N/A | Electric Utility | 1 | 1 | 1 | 1 | Simple
9324 | IN | 6166 | Rockport | 2017 | 9 | 1 | MB1 | CT1 | Conventional Steam Coal | 1300 | 145974 | 136142 | [6 empty] | 1360960 | 1360960 |  |  | 1358507 |  | 2453 |  |  |  | 23.471 | 19.719 | 172 | 145 | 17 | 14 | 171 | 18 | (RN) Recirculate: Natural Draft |  | RN | Closed | Fresh | Surface | Ohio River | Ohio River | OP | 12 | 1984 | 12 | 1984 | OP | 12 | 1984 | 12 | 1984 | OP | 12 | 1984 | 12 | 1984 | N | SUB | ST | N/A | Electric Utility | 1 | 1 | 1 | 1 | Simple
9324 | IN | 6166 | Rockport | 2017 | 10 | 1 | MB1 | CT1 | Conventional Steam Coal | 1300 | 698347 | 660523 | [6 empty] | 6428824 | 6428824 |  |  | 6410862 |  | 17962 |  |  |  | 291.797 | 245.151 | 442 | 371 | 45 | 38 | 601 | 18 | (RN) Recirculate: Natural Draft |  | RN | Closed | Fresh | Surface | Ohio River | Ohio River | OP | 12 | 1984 | 12 | 1984 | OP | 12 | 1984 | 12 | 1984 | OP | 12 | 1984 | 12 | 1984 | N | SUB | ST | N/A | Electric Utility | 1 | 1 | 1 | 1 | Simple
9324 | IN | 6166 | Rockport | 2017 | 11 | 1 | MB1 | CT1 | Conventional Steam Coal | 1300 | 507655 | 479166 | [6 empty] | 4702053 | 4702053 |  |  | 4663649 |  | 38403 |  |  |  | 261.17 | 219.42 | 545 | 458 | 56 | 47 | 462 | 18 | (RN) Recirculate: Natural Draft |  | RN | Closed | Fresh | Surface | Ohio River | Ohio River | OP | 12 | 1984 | 12 | 1984 | OP | 12 | 1984 | 12 | 1984 | OP | 12 | 1984 | 12 | 1984 | N | SUB | ST | N/A | Electric Utility | 1 | 1 | 1 | 1 | Simple
9324 | IN | 6166 | Rockport | 2017 | 12 | 1 | MB1 | CT1 | Conventional Steam Coal | 1300 | 874007 | 826508 | [6 empty] | 7984128 | 7984128 |  |  | 7970758 |  | 13369 |  |  |  | 347.433 | 291.893 | 420 | 353 | 44 | 37 | 744 | 18 | (RN) Recirculate: Natural Draft |  | RN | Closed | Fresh | Surface | Ohio River | Ohio River | OP | 12 | 1984 | 12 | 1984 | OP | 12 | 1984 | 12 | 1984 | OP | 12 | 1984 | 12 | 1984 | N | SUB | ST | N/A | Electric Utility | 1 | 1 | 1 | 1 | Simple
9324 | IN | 6166 | Rockport | 2017 | 1 | 2 | MB2 | CT2 | Conventional Steam Coal | 1300 | 444325 | 418691 | [6 empty] | 4165501 | 4165501 |  |  | 4154517 |  | 10984 |  |  |  | 80.295 | 67.459 | 192 | 161 | 19 | 16 | 428 | 18 | (RN) Recirculate: Natural Draft |  | RN | Closed | Fresh | Surface | Ohio River | Ohio River | OP | 12 | 1989 | 12 | 1989 | OP | 12 | 1989 | 12 | 1989 | OP | 12 | 1989 | 12 | 1989 | N | SUB | ST | N/A | Electric Utility | 1 | 1 | 1 | 1 | Simple
9324 | IN | 6166 | Rockport | 2017 | 2 | 2 | MB2 | CT2 | Conventional Steam Coal | 1300 | 681034 | 641325 | [6 empty] | 6323172 | 6323172 |  |  | 6318003 |  | 5169 |  |  |  | 213.398 | 179.285 | 333 | 280 | 34 | 28 | 672 | 18 | (RN) Recirculate: Natural Draft |  | RN | Closed | Fresh | Surface | Ohio River | Ohio River | OP | 12 | 1989 | 12 | 1989 | OP | 12 | 1989 | 12 | 1989 | OP | 12 | 1989 | 12 | 1989 | N | SUB | ST | N/A | Electric Utility | 1 | 1 | 1 | 1 | Simple
9324 | IN | 6166 | Rockport | 2017 | 3 | 2 | MB2 | CT2 | Conventional Steam Coal | 1300 | 620342 | 585646 | [6 empty] | 5721268 | 5721268 |  |  | 5713466 |  | 7802 |  |  |  | 397.173 | 333.683 | 678 | 570 | 69 | 58 | 552 | 18 | (RN) Recirculate: Natural Draft |  | RN | Closed | Fresh | Surface | Ohio River | Ohio River | OP | 12 | 1989 | 12 | 1989 | OP | 12 | 1989 | 12 | 1989 | OP | 12 | 1989 | 12 | 1989 | N | SUB | ST | N/A | Electric Utility | 1 | 1 | 1 | 1 | Simple
9324 | IN | 6166 | Rockport | 2017 | 4 | 2 | MB2 | CT2 | Conventional Steam Coal | 1300 | 343614 | 324003 | [6 empty] | 3256201 | 3256201 |  |  | 3229580 |  | 26621 |  |  |  | 3.552 | 2.984 | 11 | 9 | 1 | 1 | 350 | 18 | (RN) Recirculate: Natural Draft |  | RN | Closed | Fresh | Surface | Ohio River | Ohio River | OP | 12 | 1989 | 12 | 1989 | OP | 12 | 1989 | 12 | 1989 | OP | 12 | 1989 | 12 | 1989 | N | SUB | ST | N/A | Electric Utility | 1 | 1 | 1 | 1 | Simple
9324 | IN | 6166 | Rockport | 2017 | 5 | 2 | MB2 | CT2 | Conventional Steam Coal | 1300 | 795480 | 751728 | [6 empty] | 7451882 | 7451882 |  |  | 7417745 |  | 34137 |  |  |  | 311.67 | 261.848 | 415 | 348 | 42 | 35 | 722 | 18 | (RN) Recirculate: Natural Draft |  | RN | Closed | Fresh | Surface | Ohio River | Ohio River | OP | 12 | 1989 | 12 | 1989 | OP | 12 | 1989 | 12 | 1989 | OP | 12 | 1989 | 12 | 1989 | N | SUB | ST | N/A | Electric Utility | 1 | 1 | 1 | 1 | Simple
9324 | IN | 6166 | Rockport | 2017 | 6 | 2 | MB2 | CT2 | Conventional Steam Coal | 1300 | 703158 | 661209 | [6 empty] | 859442 | 859442 |  |  | 856373 |  | 3069 |  |  |  | 235.506 | 197.859 | 356 | 299 | 274 | 230 | 720 | 18 | (RN) Recirculate: Natural Draft |  | RN | Closed | Fresh | Surface | Ohio River | Ohio River | OP | 12 | 1989 | 12 | 1989 | OP | 12 | 1989 | 12 | 1989 | OP | 12 | 1989 | 12 | 1989 | N | SUB | ST | N/A | Electric Utility | 1 | 1 | 1 | 1 | Simple
9324 | IN | 6166 | Rockport | 2017 | 7 | 2 | MB2 | CT2 | Conventional Steam Coal | 1300 | 716738 | 673483 | [6 empty] | 6939070 | 6939070 |  |  | 6933982 |  | 5089 |  |  |  | 229.711 | 192.99 | 341 | 287 | 33 | 28 | 744 | 18 | (RN) Recirculate: Natural Draft |  | RN | Closed | Fresh | Surface | Ohio River | Ohio River | OP | 12 | 1989 | 12 | 1989 | OP | 12 | 1989 | 12 | 1989 | OP | 12 | 1989 | 12 | 1989 | N | SUB | ST | N/A | Electric Utility | 1 | 1 | 1 | 1 | Simple
9324 | IN | 6166 | Rockport | 2017 | 8 | 2 | MB2 | CT2 | Conventional Steam Coal | 1300 | 502968 | 471201 | [6 empty] | 4865649 | 4865649 |  |  | 4860599 |  | 5049 |  |  |  | 163.617 | 137.462 | 347 | 292 | 34 | 28 | 556 | 18 | (RN) Recirculate: Natural Draft |  | RN | Closed | Fresh | Surface | Ohio River | Ohio River | OP | 12 | 1989 | 12 | 1989 | OP | 12 | 1989 | 12 | 1989 | OP | 12 | 1989 | 12 | 1989 | N | SUB | ST | N/A | Electric Utility | 1 | 1 | 1 | 1 | Simple
9324 | IN | 6166 | Rockport | 2017 | 9 | 2 | MB2 | CT2 | Conventional Steam Coal | 1300 | 606148 | 569575 | [6 empty] | 5692155 | 5692155 |  |  | 5680048 |  | 12108 |  |  |  | 249.156 | 209.326 | 437 | 368 | 44 | 37 | 629 | 18 | (RN) Recirculate: Natural Draft |  | RN | Closed | Fresh | Surface | Ohio River | Ohio River | OP | 12 | 1989 | 12 | 1989 | OP | 12 | 1989 | 12 | 1989 | OP | 12 | 1989 | 12 | 1989 | N | SUB | ST | N/A | Electric Utility | 1 | 1 | 1 | 1 | Simple
9324 | IN | 6166 | Rockport | 2017 | 10 | 2 | MB2 | CT2 | Conventional Steam Coal | 1300 | 502179 | 473420 | [6 empty] | 4752598 | 4752598 |  |  | 4748679 |  | 3919 |  |  |  | 117.888 | 99.042 | 249 | 209 | 25 | 21 | 482 | 18 | (RN) Recirculate: Natural Draft |  | RN | Closed | Fresh | Surface | Ohio River | Ohio River | OP | 12 | 1989 | 12 | 1989 | OP | 12 | 1989 | 12 | 1989 | OP | 12 | 1989 | 12 | 1989 | N | SUB | ST | N/A | Electric Utility | 1 | 1 | 1 | 1 | Simple
9324 | IN | 6166 | Rockport | 2017 | 11 | 2 | MB2 | CT2 | Conventional Steam Coal | 1300 | 0 | 0 | [6 empty] | 7349 | 7349 |  |  | 0 |  | 7349 | [9 empty] | 0 | 18 | (RN) Recirculate: Natural Draft |  | RN | Closed | Fresh | Surface | Ohio River | Ohio River | OP | 12 | 1989 | 12 | 1989 | OP | 12 | 1989 | 12 | 1989 | OP | 12 | 1989 | 12 | 1989 | N | SUB | ST | N/A | Electric Utility | 1 | 1 | 1 | 1 | Simple
9324 | IN | 6166 | Rockport | 2017 | 12 | 2 | MB2 | CT2 | Conventional Steam Coal | 1300 | 692344 | 651948 | [6 empty] | 6474249 | 6474249 |  |  | 6465621 |  | 8628 |  |  |  | 245.488 | 206.245 | 377 | 316 | 38 | 32 | 686 | 18 | (RN) Recirculate: Natural Draft |  | RN | Closed | Fresh | Surface | Ohio River | Ohio River | OP | 12 | 1989 | 12 | 1989 | OP | 12 | 1989 | 12 | 1989 | OP | 12 | 1989 | 12 | 1989 | N | SUB | ST | N/A | Electric Utility | 1 | 1 | 1 | 1 | Simple
19876 | VA | 6168 | North Anna | 2017 | 1 | 1 | NSS1 | CW1 | Nuclear | 948 | 766486 | 730225 | [16 empty] | 20207 | 0 | 27672 | 0 |  |  | 744 | 27 | (ON) Once through No Cool Pond |  | ON | Open | Fresh | Surface | Lake Anna | Lake Anna | OP | 6 | 1978 | 6 | 1978 | OP |  |  |  |  | OP | 6 | 1978 | 6 | 1978 | N | NUC | ST | N/A | Electric Utility | 3 | 1 | 1 | 1 | Simple
19876 | VA | 6168 | North Anna | 2017 | 2 | 1 | NSS1 | CW1 | Nuclear | 948 | 691724 | 658571 | [16 empty] | 19120 | 0 | 29033 | 0 |  |  | 672 | 27 | (ON) Once through No Cool Pond |  | ON | Open | Fresh | Surface | Lake Anna | Lake Anna | OP | 6 | 1978 | 6 | 1978 | OP |  |  |  |  | OP | 6 | 1978 | 6 | 1978 | N | NUC | ST | N/A | Electric Utility | 3 | 1 | 1 | 1 | Simple
19876 | VA | 6168 | North Anna | 2017 | 3 | 1 | NSS1 | CW1 | Nuclear | 948 | 766197 | 730378 | [16 empty] | 27501 | 0 | 37653 | 0 |  |  | 744 | 27 | (ON) Once through No Cool Pond |  | ON | Open | Fresh | Surface | Lake Anna | Lake Anna | OP | 6 | 1978 | 6 | 1978 | OP |  |  |  |  | OP | 6 | 1978 | 6 | 1978 | N | NUC | ST | N/A | Electric Utility | 3 | 1 | 1 | 1 | Simple
19876 | VA | 6168 | North Anna | 2017 | 4 | 1 | NSS1 | CW1 | Nuclear | 948 | 738279 | 703319 | [16 empty] | 28787 | 0 | 40930 | 0 |  |  | 720 | 27 | (ON) Once through No Cool Pond |  | ON | Open | Fresh | Surface | Lake Anna | Lake Anna | OP | 6 | 1978 | 6 | 1978 | OP |  |  |  |  | OP | 6 | 1978 | 6 | 1978 | N | NUC | ST | N/A | Electric Utility | 3 | 1 | 1 | 1 | Simple
19876 | VA | 6168 | North Anna | 2017 | 5 | 1 | NSS1 | CW1 | Nuclear | 948 | 758794 | 722103 | [16 empty] | 32959 | 0 | 45643 | 0 |  |  | 744 | 27 | (ON) Once through No Cool Pond |  | ON | Open | Fresh | Surface | Lake Anna | Lake Anna | OP | 6 | 1978 | 6 | 1978 | OP |  |  |  |  | OP | 6 | 1978 | 6 | 1978 | N | NUC | ST | N/A | Electric Utility | 3 | 1 | 1 | 1 | Simple
19876 | VA | 6168 | North Anna | 2017 | 6 | 1 | NSS1 | CW1 | Nuclear | 948 | 725182 | 689258 | [16 empty] | 35024 | 0 | 50814 | 0 |  |  | 720 | 27 | (ON) Once through No Cool Pond |  | ON | Open | Fresh | Surface | Lake Anna | Lake Anna | OP | 6 | 1978 | 6 | 1978 | OP |  |  |  |  | OP | 6 | 1978 | 6 | 1978 | N | NUC | ST | N/A | Electric Utility | 3 | 1 | 1 | 1 | Simple
19876 | VA | 6168 | North Anna | 2017 | 7 | 1 | NSS1 | CW1 | Nuclear | 948 | 742718 | 705559 | [16 empty] | 36447 | 0 | 51657 | 0 |  |  | 744 | 27 | (ON) Once through No Cool Pond |  | ON | Open | Fresh | Surface | Lake Anna | Lake Anna | OP | 6 | 1978 | 6 | 1978 | OP |  |  |  |  | OP | 6 | 1978 | 6 | 1978 | N | NUC | ST | N/A | Electric Utility | 3 | 1 | 1 | 1 | Simple
19876 | VA | 6168 | North Anna | 2017 | 8 | 1 | NSS1 | CW1 | Nuclear | 948 | 744053 | 706732 | [16 empty] | 35209 | 0 | 49819 | 0 |  |  | 744 | 27 | (ON) Once through No Cool Pond |  | ON | Open | Fresh | Surface | Lake Anna | Lake Anna | OP | 6 | 1978 | 6 | 1978 | OP |  |  |  |  | OP | 6 | 1978 | 6 | 1978 | N | NUC | ST | N/A | Electric Utility | 3 | 1 | 1 | 1 | Simple
19876 | VA | 6168 | North Anna | 2017 | 9 | 1 | NSS1 | CW1 | Nuclear | 948 | 728515 | 693613 | [16 empty] | 35419 | 0 | 51064 | 0 |  |  | 720 | 27 | (ON) Once through No Cool Pond |  | ON | Open | Fresh | Surface | Lake Anna | Lake Anna | OP | 6 | 1978 | 6 | 1978 | OP |  |  |  |  | OP | 6 | 1978 | 6 | 1978 | N | NUC | ST | N/A | Electric Utility | 3 | 1 | 1 | 1 | Simple
19876 | VA | 6168 | North Anna | 2017 | 10 | 1 | NSS1 | CW1 | Nuclear | 948 | 757643 | 719942 | [16 empty] | 34783 | 0 | 48314 | 0 |  |  | 744 | 27 | (ON) Once through No Cool Pond |  | ON | Open | Fresh | Surface | Lake Anna | Lake Anna | OP | 6 | 1978 | 6 | 1978 | OP |  |  |  |  | OP | 6 | 1978 | 6 | 1978 | N | NUC | ST | N/A | Electric Utility | 3 | 1 | 1 | 1 | Simple
19876 | VA | 6168 | North Anna | 2017 | 11 | 1 | NSS1 | CW1 | Nuclear | 948 | 740746 | 705206 | [16 empty] | 31709 | 0 | 44964 | 0 |  |  | 720 | 27 | (ON) Once through No Cool Pond |  | ON | Open | Fresh | Surface | Lake Anna | Lake Anna | OP | 6 | 1978 | 6 | 1978 | OP |  |  |  |  | OP | 6 | 1978 | 6 | 1978 | N | NUC | ST | N/A | Electric Utility | 3 | 1 | 1 | 1 | Simple
19876 | VA | 6168 | North Anna | 2017 | 12 | 1 | NSS1 | CW1 | Nuclear | 948 | 764354 | 727435 | [16 empty] | 24202 | 0 | 33270 | 0 |  |  | 744 | 27 | (ON) Once through No Cool Pond |  | ON | Open | Fresh | Surface | Lake Anna | Lake Anna | OP | 6 | 1978 | 6 | 1978 | OP |  |  |  |  | OP | 6 | 1978 | 6 | 1978 | N | NUC | ST | N/A | Electric Utility | 3 | 1 | 1 | 1 | Simple
19876 | VA | 6168 | North Anna | 2017 | 1 | 2 | NSS2 | CW2 | Nuclear | 944 | 765031 | 728753 | [16 empty] | 19645 | 0 | 26957 | 0 |  |  | 744 | 27 | (ON) Once through No Cool Pond |  | ON | Open | Fresh | Surface | Lake Anna | Lake Anna | OP | 12 | 1980 | 12 | 1980 | OP |  |  |  |  | OP | 6 | 1978 | 6 | 1978 | N | NUC | ST | N/A | Electric Utility | 3 | 1 | 1 | 1 | Simple
19876 | VA | 6168 | North Anna | 2017 | 2 | 2 | NSS2 | CW2 | Nuclear | 944 | 645503 | 614534 | [16 empty] | 18397 | 0 | 29937 | 0 |  |  | 672 | 27 | (ON) Once through No Cool Pond |  | ON | Open | Fresh | Surface | Lake Anna | Lake Anna | OP | 12 | 1980 | 12 | 1980 | OP |  |  |  |  | OP | 6 | 1978 | 6 | 1978 | N | NUC | ST | N/A | Electric Utility | 3 | 1 | 1 | 1 | Simple
19876 | VA | 6168 | North Anna | 2017 | 3 | 2 | NSS2 | CW2 | Nuclear | 944 | 763823 | 727687 | [16 empty] | 27961 | 0 | 38424 | 0 |  |  | 744 | 27 | (ON) Once through No Cool Pond |  | ON | Open | Fresh | Surface | Lake Anna | Lake Anna | OP | 12 | 1980 | 12 | 1980 | OP |  |  |  |  | OP | 6 | 1978 | 6 | 1978 | N | NUC | ST | N/A | Electric Utility | 3 | 1 | 1 | 1 | Simple
19876 | VA | 6168 | North Anna | 2017 | 4 | 2 | NSS2 | CW2 | Nuclear | 944 | 738258 | 703266 | [16 empty] | 32038 | 0 | 45556 | 0 |  |  | 720 | 27 | (ON) Once through No Cool Pond |  | ON | Open | Fresh | Surface | Lake Anna | Lake Anna | OP | 12 | 1980 | 12 | 1980 | OP |  |  |  |  | OP | 6 | 1978 | 6 | 1978 | N | NUC | ST | N/A | Electric Utility | 3 | 1 | 1 | 1 | Simple
19876 | VA | 6168 | North Anna | 2017 | 5 | 2 | NSS2 | CW2 | Nuclear | 944 | 758792 | 722044 | [16 empty] | 35825 | 0 | 49616 | 0 |  |  | 744 | 27 | (ON) Once through No Cool Pond |  | ON | Open | Fresh | Surface | Lake Anna | Lake Anna | OP | 12 | 1980 | 12 | 1980 | OP |  |  |  |  | OP | 6 | 1978 | 6 | 1978 | N | NUC | ST | N/A | Electric Utility | 3 | 1 | 1 | 1 | Simple
19876 | VA | 6168 | North Anna | 2017 | 6 | 2 | NSS2 | CW2 | Nuclear | 944 | 725087 | 689187 | [16 empty] | 35099 | 0 | 50928 | 0 |  |  | 720 | 27 | (ON) Once through No Cool Pond |  | ON | Open | Fresh | Surface | Lake Anna | Lake Anna | OP | 12 | 1980 | 12 | 1980 | OP |  |  |  |  | OP | 6 | 1978 | 6 | 1978 | N | NUC | ST | N/A | Electric Utility | 3 | 1 | 1 | 1 | Simple
19876 | VA | 6168 | North Anna | 2017 | 7 | 2 | NSS2 | CW2 | Nuclear | 944 | 742119 | 705004 | [16 empty] | 33645 | 0 | 47723 | 0 |  |  | 744 | 27 | (ON) Once through No Cool Pond |  | ON | Open | Fresh | Surface | Lake Anna | Lake Anna | OP | 12 | 1980 | 12 | 1980 | OP |  |  |  |  | OP | 6 | 1978 | 6 | 1978 | N | NUC | ST | N/A | Electric Utility | 3 | 1 | 1 | 1 | Simple
19876 | VA | 6168 | North Anna | 2017 | 8 | 2 | NSS2 | CW2 | Nuclear | 944 | 745577 | 708308 | [16 empty] | 35144 | 0 | 49617 | 0 |  |  | 744 | 27 | (ON) Once through No Cool Pond |  | ON | Open | Fresh | Surface | Lake Anna | Lake Anna | OP | 12 | 1980 | 12 | 1980 | OP |  |  |  |  | OP | 6 | 1978 | 6 | 1978 | N | NUC | ST | N/A | Electric Utility | 3 | 1 | 1 | 1 | Simple
19876 | VA | 6168 | North Anna | 2017 | 9 | 2 | NSS2 | CW2 | Nuclear | 944 | 213673 | 202942 | [16 empty] | 11524 | 0 | 56785 | 0 |  |  | 240 | 27 | (ON) Once through No Cool Pond |  | ON | Open | Fresh | Surface | Lake Anna | Lake Anna | OP | 12 | 1980 | 12 | 1980 | OP |  |  |  |  | OP | 6 | 1978 | 6 | 1978 | N | NUC | ST | N/A | Electric Utility | 3 | 1 | 1 | 1 | Simple
19876 | VA | 6168 | North Anna | 2017 | 10 | 2 | NSS2 | CW2 | Nuclear | 944 | 496563 | 471238 | [16 empty] | 27896 | 0 | 59197 | 0 |  |  | 636 | 27 | (ON) Once through No Cool Pond |  | ON | Open | Fresh | Surface | Lake Anna | Lake Anna | OP | 12 | 1980 | 12 | 1980 | OP |  |  |  |  | OP | 6 | 1978 | 6 | 1978 | N | NUC | ST | N/A | Electric Utility | 3 | 1 | 1 | 1 | Simple
19876 | VA | 6168 | North Anna | 2017 | 11 | 2 | NSS2 | CW2 | Nuclear | 944 | 740373 | 704871 | [16 empty] | 31530 | 0 | 44732 | 0 |  |  | 720 | 27 | (ON) Once through No Cool Pond |  | ON | Open | Fresh | Surface | Lake Anna | Lake Anna | OP | 12 | 1980 | 12 | 1980 | OP |  |  |  |  | OP | 6 | 1978 | 6 | 1978 | N | NUC | ST | N/A | Electric Utility | 3 | 1 | 1 | 1 | Simple
19876 | VA | 6168 | North Anna | 2017 | 12 | 2 | NSS2 | CW2 | Nuclear | 944 | 689348 | 655912 | [16 empty] | 23047 | 0 | 35137 | 0 |  |  | 744 | 27 | (ON) Once through No Cool Pond |  | ON | Open | Fresh | Surface | Lake Anna | Lake Anna | OP | 12 | 1980 | 12 | 1980 | OP |  |  |  |  | OP | 6 | 1978 | 6 | 1978 | N | NUC | ST | N/A | Electric Utility | 3 | 1 | 1 | 1 | Simple
20847 | WI | 6170 | Pleasant Prairie | 2017 | 1 | Many | Many | 801 | Conventional Steam Coal | 1188 | 772373 | 707747 | [6 empty] | 7863445 | 7863445 |  |  | 7844614 | 18830 |  |  |  |  | 387.267 | 338.998 | 547 | 479 | 49 | 43 | 744 | 20 | (RI) Recirculate: Induced Draft |  | RI | Closed | Fresh | Surface | Lake Michigan | Lake Michigan | OP | 6 | 1980 | 7 | 1985 | OP | 6 | 1980 | 7 | 1985 | OP | 6 | 1980 | 6 | 1980 | N | RC | ST | N/A | Electric Utility | 1 | 2 | 2 | 1 | 1C MB MG
20847 | WI | 6170 | Pleasant Prairie | 2017 | 2 | Many | Many | 801 | Conventional Steam Coal | 1188 | 650248 | 592628 | [6 empty] | 6670514 | 6670514 |  |  | 6660518 | 9996 |  |  |  |  | 299.268 | 243.208 | 505 | 410 | 45 | 36 | 672 | 20 | (RI) Recirculate: Induced Draft |  | RI | Closed | Fresh | Surface | Lake Michigan | Lake Michigan | OP | 6 | 1980 | 7 | 1985 | OP | 6 | 1980 | 7 | 1985 | OP | 6 | 1980 | 6 | 1980 | N | RC | ST | N/A | Electric Utility | 1 | 2 | 2 | 1 | 1C MB MG
20847 | WI | 6170 | Pleasant Prairie | 2017 | 3 | Many | Many | 801 | Conventional Steam Coal | 1188 | 6869 | -1191 | [6 empty] | 89299 | 89299 |  |  | 76492 | 12807 |  |  |  |  | 152.38 | 93.337 |  |  | 1706 | 1045 | 744 | 20 | (RI) Recirculate: Induced Draft |  | RI | Closed | Fresh | Surface | Lake Michigan | Lake Michigan | OP | 6 | 1980 | 7 | 1985 | OP | 6 | 1980 | 7 | 1985 | OP | 6 | 1980 | 6 | 1980 | N | RC | ST | N/A | Electric Utility | 1 | 2 | 2 | 1 | 1C MB MG
20847 | WI | 6170 | Pleasant Prairie | 2017 | 4 | Many | Many | 801 | Conventional Steam Coal | 1188 | 0 | -3816 | [6 empty] | 0 | 0 |  |  | 0 | 0 |  |  |  |  | 109.06 | 54.762 |  |  |  |  | 720 | 20 | (RI) Recirculate: Induced Draft |  | RI | Closed | Fresh | Surface | Lake Michigan | Lake Michigan | OP | 6 | 1980 | 7 | 1985 | OP | 6 | 1980 | 7 | 1985 | OP | 6 | 1980 | 6 | 1980 | N | RC | ST | N/A | Electric Utility | 1 | 2 | 2 | 1 | 1C MB MG
20847 | WI | 6170 | Pleasant Prairie | 2017 | 5 | Many | Many | 801 | Conventional Steam Coal | 1188 | 0 | -6632 | [6 empty] | 26884 | 26884 |  |  | 0 | 26884 |  |  |  |  | 235.899 | 187.299 |  |  | 8775 | 6967 | 720 | 20 | (RI) Recirculate: Induced Draft |  | RI | Closed | Fresh | Surface | Lake Michigan | Lake Michigan | OP | 6 | 1980 | 7 | 1985 | OP | 6 | 1980 | 7 | 1985 | OP | 6 | 1980 | 6 | 1980 | N | RC | ST | N/A | Electric Utility | 1 | 2 | 2 | 1 | 1C MB MG
20847 | WI | 6170 | Pleasant Prairie | 2017 | 6 | Many | Many | 801 | Conventional Steam Coal | 1188 | 636457 | 578925 | [6 empty] | 6579739 | 6579739 |  |  | 6550381 | 29358 |  |  |  |  | 358.991 | 325.104 | 620 | 562 | 55 | 49 | 600 | 20 | (RI) Recirculate: Induced Draft |  | RI | Closed | Fresh | Surface | Lake Michigan | Lake Michigan | OP | 6 | 1980 | 7 | 1985 | OP | 6 | 1980 | 7 | 1985 | OP | 6 | 1980 | 6 | 1980 | N | RC | ST | N/A | Electric Utility | 1 | 2 | 2 | 1 | 1C MB MG
20847 | WI | 6170 | Pleasant Prairie | 2017 | 7 | Many | Many | 801 | Conventional Steam Coal | 1188 | 705074 | 638771 | [6 empty] | 7563402 | 7563402 |  |  | 7551603 | 11799 |  |  |  |  | 453.234 | 415.527 | 710 | 651 | 60 | 55 | 720 | 20 | (RI) Recirculate: Induced Draft |  | RI | Closed | Fresh | Surface | Lake Michigan | Lake Michigan | OP | 6 | 1980 | 7 | 1985 | OP | 6 | 1980 | 7 | 1985 | OP | 6 | 1980 | 6 | 1980 | N | RC | ST | N/A | Electric Utility | 1 | 2 | 2 | 1 | 1C MB MG
20847 | WI | 6170 | Pleasant Prairie | 2017 | 8 | Many | Many | 801 | Conventional Steam Coal | 1188 | 485648 | 437278 | [6 empty] | 4998981 | 4998981 |  |  | 4989380 | 9601 |  |  |  |  | 399.215 | 357.198 | 913 | 817 | 80 | 71 | 648 | 20 | (RI) Recirculate: Induced Draft |  | RI | Closed | Fresh | Surface | Lake Michigan | Lake Michigan | OP | 6 | 1980 | 7 | 1985 | OP | 6 | 1980 | 7 | 1985 | OP | 6 | 1980 | 6 | 1980 | N | RC | ST | N/A | Electric Utility | 1 | 2 | 2 | 1 | 1C MB MG
20847 | WI | 6170 | Pleasant Prairie | 2017 | 9 | Many | Many | 801 | Conventional Steam Coal | 1188 | 377541 | 338550 | [6 empty] | 4037227 | 4037227 |  |  | 4000704 | 36523 |  |  |  |  | 231.461 | 190.075 | 684 | 561 | 57 | 47 | 624 | 20 | (RI) Recirculate: Induced Draft |  | RI | Closed | Fresh | Surface | Lake Michigan | Lake Michigan | OP | 6 | 1980 | 7 | 1985 | OP | 6 | 1980 | 7 | 1985 | OP | 6 | 1980 | 6 | 1980 | N | RC | ST | N/A | Electric Utility | 1 | 2 | 2 | 1 | 1C MB MG
20847 | WI | 6170 | Pleasant Prairie | 2017 | 10 | Many | Many | 801 | Conventional Steam Coal | 1188 | 646486 | 586253 | [6 empty] | 6635432 | 6635432 |  |  | 6611771 | 23660 |  |  |  |  | 376.997 | 330.766 | 643 | 564 | 57 | 50 | 696 | 20 | (RI) Recirculate: Induced Draft |  | RI | Closed | Fresh | Surface | Lake Michigan | Lake Michigan | OP | 6 | 1980 | 7 | 1985 | OP | 6 | 1980 | 7 | 1985 | OP | 6 | 1980 | 6 | 1980 | N | RC | ST | N/A | Electric Utility | 1 | 2 | 2 | 1 | 1C MB MG
20847 | WI | 6170 | Pleasant Prairie | 2017 | 11 | Many | Many | 801 | Conventional Steam Coal | 1188 | 757346 | 691890 | [6 empty] | 7652021 | 7652021 |  |  | 7645908 | 6114 |  |  |  |  | 389.121 | 343.635 | 562 | 497 | 51 | 45 | 696 | 20 | (RI) Recirculate: Induced Draft |  | RI | Closed | Fresh | Surface | Lake Michigan | Lake Michigan | OP | 6 | 1980 | 7 | 1985 | OP | 6 | 1980 | 7 | 1985 | OP | 6 | 1980 | 6 | 1980 | N | RC | ST | N/A | Electric Utility | 1 | 2 | 2 | 1 | 1C MB MG
20847 | WI | 6170 | Pleasant Prairie | 2017 | 12 | Many | Many | 801 | Conventional Steam Coal | 1188 | 803750 | 735863 | [6 empty] | 8246834 | 8246834 |  |  | 8242625 | 4209 |  |  |  |  | 392.878 | 344.993 | 534 | 469 | 48 | 42 | 696 | 20 | (RI) Recirculate: Induced Draft |  | RI | Closed | Fresh | Surface | Lake Michigan | Lake Michigan | OP | 6 | 1980 | 7 | 1985 | OP | 6 | 1980 | 7 | 1985 | OP | 6 | 1980 | 6 | 1980 | N | RC | ST | N/A | Electric Utility | 1 | 2 | 2 | 1 | 1C MB MG
16572 | AZ | 6177 | Coronado | 2017 | 1 | CO1 | U1B | U1CW | Conventional Steam Coal | 380 | 200057 | 176338 | [6 empty] | 1903601 | 1903601 |  |  | 1893503 |  | 10098 |  |  |  | 72.532 | 72.532 | 411 | 411 | 38 | 38 | 331 |  | (RI) Recirculate: Induced Draft |  | RI | Closed | Fresh | Ground | Wells | None | OP | 12 | 1979 | 12 | 1979 | OP | 12 | 1979 | 12 | 1979 | OP | 12 | 1979 | 12 | 1979 | N | RC | ST | N/A | Electric Utility | 1 | 1 | 1 | 1 | Simple
16572 | AZ | 6177 | Coronado | 2017 | 2 | CO1 | U1B | U1CW | Conventional Steam Coal | 380 | 210235 | 184295 | [6 empty] | 1967213 | 1967213 |  |  | 1966888 |  | 325 |  |  |  | 73.588 | 73.588 | 399 | 399 | 37 | 37 | 336 |  | (RI) Recirculate: Induced Draft |  | RI | Closed | Fresh | Ground | Wells | None | OP | 12 | 1979 | 12 | 1979 | OP | 12 | 1979 | 12 | 1979 | OP | 12 | 1979 | 12 | 1979 | N | RC | ST | N/A | Electric Utility | 1 | 1 | 1 | 1 | Simple
16572 | AZ | 6177 | Coronado | 2017 | 3 | CO1 | U1B | U1CW | Conventional Steam Coal | 380 | 23198 | 20382 | [6 empty] | 218621 | 218621 |  |  | 217658 |  | 963 |  |  |  | 97.064 | 97.064 | 4762 | 4762 | 444 | 444 | 443 |  | (RI) Recirculate: Induced Draft |  | RI | Closed | Fresh | Ground | Wells | None | OP | 12 | 1979 | 12 | 1979 | OP | 12 | 1979 | 12 | 1979 | OP | 12 | 1979 | 12 | 1979 | N | RC | ST | N/A | Electric Utility | 1 | 1 | 1 | 1 | Simple
16572 | AZ | 6177 | Coronado | 2017 | 4 | CO1 | U1B | U1CW | Conventional Steam Coal | 380 | 188833 | 167296 | [6 empty] | 1783615 | 1783615 |  |  | 1764840 |  | 18775 |  |  |  | 106.603 | 106.603 | 637 | 637 | 60 | 60 | 487 |  | (RI) Recirculate: Induced Draft |  | RI | Closed | Fresh | Ground | Wells | None | OP | 12 | 1979 | 12 | 1979 | OP | 12 | 1979 | 12 | 1979 | OP | 12 | 1979 | 12 | 1979 | N | RC | ST | N/A | Electric Utility | 1 | 1 | 1 | 1 | Simple
16572 | AZ | 6177 | Coronado | 2017 | 5 | CO1 | U1B | U1CW | Conventional Steam Coal | 380 | 230073 | 203640 | [6 empty] | 2170902 | 2170902 |  |  | 2158456 |  | 12447 |  |  |  | 96.667 | 96.667 | 475 | 475 | 45 | 45 | 441 |  | (RI) Recirculate: Induced Draft |  | RI | Closed | Fresh | Ground | Wells | None | OP | 12 | 1979 | 12 | 1979 | OP | 12 | 1979 | 12 | 1979 | OP | 12 | 1979 | 12 | 1979 | N | RC | ST | N/A | Electric Utility | 1 | 1 | 1 | 1 | Simple
16572 | AZ | 6177 | Coronado | 2017 | 6 | CO1 | U1B | U1CW | Conventional Steam Coal | 380 | 260722 | 230847 | [6 empty] | 2449127 | 2449127 |  |  | 2449064 |  | 64 |  |  |  | 151.217 | 151.217 | 655 | 655 | 62 | 62 | 690 |  | (RI) Recirculate: Induced Draft |  | RI | Closed | Fresh | Ground | Wells | None | OP | 12 | 1979 | 12 | 1979 | OP | 12 | 1979 | 12 | 1979 | OP | 12 | 1979 | 12 | 1979 | N | RC | ST | N/A | Electric Utility | 1 | 1 | 1 | 1 | Simple
16572 | AZ | 6177 | Coronado | 2017 | 7 | CO1 | U1B | U1CW | Conventional Steam Coal | 380 | 235673 | 208385 | [6 empty] | 2292142 | 2292142 |  |  | 2286743 |  | 5400 |  |  |  | 147.285 | 147.285 | 707 | 707 | 64 | 64 | 673 |  | (RI) Recirculate: Induced Draft |  | RI | Closed | Fresh | Ground | Wells | None | OP | 12 | 1979 | 12 | 1979 | OP | 12 | 1979 | 12 | 1979 | OP | 12 | 1979 | 12 | 1979 | N | RC | ST | N/A | Electric Utility | 1 | 1 | 1 | 1 | Simple
16572 | AZ | 6177 | Coronado | 2017 | 8 | CO1 | U1B | U1CW | Conventional Steam Coal | 380 | 228279 | 201591 | [6 empty] | 2141492 | 2141492 |  |  | 2140460 |  | 1032 |  |  |  | 141.012 | 141.012 | 699 | 699 | 66 | 66 | 644 |  | (RI) Recirculate: Induced Draft |  | RI | Closed | Fresh | Ground | Wells | None | OP | 12 | 1979 | 12 | 1979 | OP | 12 | 1979 | 12 | 1979 | OP | 12 | 1979 | 12 | 1979 | N | RC | ST | N/A | Electric Utility | 1 | 1 | 1 | 1 | Simple
16572 | AZ | 6177 | Coronado | 2017 | 9 | CO1 | U1B | U1CW | Conventional Steam Coal | 380 | 107983 | 94799 | [6 empty] | 1015978 | 1015978 |  |  | 1006704 |  | 9274 |  |  |  | 89.763 | 89.763 | 947 | 947 | 88 | 88 | 410 |  | (RI) Recirculate: Induced Draft |  | RI | Closed | Fresh | Ground | Wells | None | OP | 12 | 1979 | 12 | 1979 | OP | 12 | 1979 | 12 | 1979 | OP | 12 | 1979 | 12 | 1979 | N | RC | ST | N/A | Electric Utility | 1 | 1 | 1 | 1 | Simple
16572 | AZ | 6177 | Coronado | 2017 | 10 | CO1 | U1B | U1CW | Conventional Steam Coal | 380 | 261952 | 231911 | [6 empty] | 2423975 | 2423975 |  |  | 2419062 |  | 4913 |  |  |  | 74.433 | 74.433 | 321 | 321 | 31 | 31 | 340 |  | (RI) Recirculate: Induced Draft |  | RI | Closed | Fresh | Ground | Wells | None | OP | 12 | 1979 | 12 | 1979 | OP | 12 | 1979 | 12 | 1979 | OP | 12 | 1979 | 12 | 1979 | N | RC | ST | N/A | Electric Utility | 1 | 1 | 1 | 1 | Simple
16572 | AZ | 6177 | Coronado | 2017 | 11 | CO1 | U1B | U1CW | Conventional Steam Coal | 380 | 233806 | 205663 | [6 empty] | 2189653 | 2189653 |  |  | 2188359 |  | 1294 |  |  |  | 67.427 | 67.427 | 328 | 328 | 31 | 31 | 308 |  | (RI) Recirculate: Induced Draft |  | RI | Closed | Fresh | Ground | Wells | None | OP | 12 | 1979 | 12 | 1979 | OP | 12 | 1979 | 12 | 1979 | OP | 12 | 1979 | 12 | 1979 | N | RC | ST | N/A | Electric Utility | 1 | 1 | 1 | 1 | Simple
16572 | AZ | 6177 | Coronado | 2017 | 12 | CO1 | U1B | U1CW | Conventional Steam Coal | 380 | 27577 | 24012 | [6 empty] | 260767 | 260767 |  |  | 259340 |  | 1427 |  |  |  | 13.509 | 13.509 | 563 | 563 | 52 | 52 | 62 |  | (RI) Recirculate: Induced Draft |  | RI | Closed | Fresh | Ground | Wells | None | OP | 12 | 1979 | 12 | 1979 | OP | 12 | 1979 | 12 | 1979 | OP | 12 | 1979 | 12 | 1979 | N | RC | ST | N/A | Electric Utility | 1 | 1 | 1 | 1 | Simple
16572 | AZ | 6177 | Coronado | 2017 | 1 | CO2 | U2B | U2CW | Conventional Steam Coal | 382 | 228472 | 200238 | [6 empty] | 2124636 | 2124636 |  |  | 2119625 |  | 5011 |  |  |  | 65.239 | 65.239 | 326 | 326 | 31 | 31 | 298 |  | (RI) Recirculate: Induced Draft |  | RI | Closed | Fresh | Ground | Wells | None | OP | 10 | 1980 | 10 | 1980 | OP | 10 | 1980 | 10 | 1980 | OP | 10 | 1980 | 10 | 1980 | N | RC | ST | N/A | Electric Utility | 1 | 1 | 1 | 1 | Simple
16572 | AZ | 6177 | Coronado | 2017 | 2 | CO2 | U2B | U2CW | Conventional Steam Coal | 382 | 210386 | 183276 | [6 empty] | 1918715 | 1918715 |  |  | 1918628 |  | 87 |  |  |  | 62.396 | 62.396 | 340 | 340 | 33 | 33 | 285 |  | (RI) Recirculate: Induced Draft |  | RI | Closed | Fresh | Ground | Wells | None | OP | 10 | 1980 | 10 | 1980 | OP | 10 | 1980 | 10 | 1980 | OP | 10 | 1980 | 10 | 1980 | N | RC | ST | N/A | Electric Utility | 1 | 1 | 1 | 1 | Simple
16572 | AZ | 6177 | Coronado | 2017 | 3 | CO2 | U2B | U2CW | Conventional Steam Coal | 382 | 135141 | 118200 | [6 empty] | 1218175 | 1218175 |  |  | 1216928 |  | 1247 |  |  |  | 54.888 | 54.888 | 464 | 464 | 45 | 45 | 251 |  | (RI) Recirculate: Induced Draft |  | RI | Closed | Fresh | Ground | Wells | None | OP | 10 | 1980 | 10 | 1980 | OP | 10 | 1980 | 10 | 1980 | OP | 10 | 1980 | 10 | 1980 | N | RC | ST | N/A | Electric Utility | 1 | 1 | 1 | 1 | Simple
16572 | AZ | 6177 | Coronado | 2017 | 4 | CO2 | U2B | U2CW | Conventional Steam Coal | 382 | 0 | 0 | [6 empty] | 0 | 0 |  |  | 0 |  | 0 |  |  |  | 1.276 | 1.276 |  |  |  |  | 6 |  | (RI) Recirculate: Induced Draft |  | RI | Closed | Fresh | Ground | Wells | None | OP | 10 | 1980 | 10 | 1980 | OP | 10 | 1980 | 10 | 1980 | OP | 10 | 1980 | 10 | 1980 | N | RC | ST | N/A | Electric Utility | 1 | 1 | 1 | 1 | Simple
16572 | AZ | 6177 | Coronado | 2017 | 5 | CO2 | U2B | U2CW | Conventional Steam Coal | 382 | 0 | 0 | [6 empty] | 0 | 0 |  |  | 0 |  | 0 |  |  |  | 23.911 | 23.911 |  |  |  |  | 109 |  | (RI) Recirculate: Induced Draft |  | RI | Closed | Fresh | Ground | Wells | None | OP | 10 | 1980 | 10 | 1980 | OP | 10 | 1980 | 10 | 1980 | OP | 10 | 1980 | 10 | 1980 | N | RC | ST | N/A | Electric Utility | 1 | 1 | 1 | 1 | Simple
16572 | AZ | 6177 | Coronado | 2017 | 6 | CO2 | U2B | U2CW | Conventional Steam Coal | 382 | 201340 | 177965 | [6 empty] | 1886076 | 1886076 |  |  | 1872400 |  | 13676 |  |  |  | 156.658 | 156.658 | 880 | 880 | 83 | 83 | 715 |  | (RI) Recirculate: Induced Draft |  | RI | Closed | Fresh | Ground | Wells | None | OP | 10 | 1980 | 10 | 1980 | OP | 10 | 1980 | 10 | 1980 | OP | 10 | 1980 | 10 | 1980 | N | RC | ST | N/A | Electric Utility | 1 | 1 | 1 | 1 | Simple
16572 | AZ | 6177 | Coronado | 2017 | 7 | CO2 | U2B | U2CW | Conventional Steam Coal | 382 | 225536 | 198686 | [6 empty] | 2133817 | 2133817 |  |  | 2123255 |  | 10562 |  |  |  | 161.792 | 161.792 | 814 | 814 | 76 | 76 | 739 |  | (RI) Recirculate: Induced Draft |  | RI | Closed | Fresh | Ground | Wells | None | OP | 10 | 1980 | 10 | 1980 | OP | 10 | 1980 | 10 | 1980 | OP | 10 | 1980 | 10 | 1980 | N | RC | ST | N/A | Electric Utility | 1 | 1 | 1 | 1 | Simple
16572 | AZ | 6177 | Coronado | 2017 | 8 | CO2 | U2B | U2CW | Conventional Steam Coal | 382 | 261599 | 231344 | [6 empty] | 2426649 | 2426649 |  |  | 2425860 |  | 789 |  |  |  | 149.954 | 149.954 | 648 | 648 | 62 | 62 | 685 |  | (RI) Recirculate: Induced Draft |  | RI | Closed | Fresh | Ground | Wells | None | OP | 10 | 1980 | 10 | 1980 | OP | 10 | 1980 | 10 | 1980 | OP | 10 | 1980 | 10 | 1980 | N | RC | ST | N/A | Electric Utility | 1 | 1 | 1 | 1 | Simple
16572 | AZ | 6177 | Coronado | 2017 | 9 | CO2 | U2B | U2CW | Conventional Steam Coal | 382 | 253942 | 224228 | [6 empty] | 2408542 | 2408542 |  |  | 2408490 |  | 52 |  |  |  | 115.704 | 115.704 | 516 | 516 | 48 | 48 | 528 |  | (RI) Recirculate: Induced Draft |  | RI | Closed | Fresh | Ground | Wells | None | OP | 10 | 1980 | 10 | 1980 | OP | 10 | 1980 | 10 | 1980 | OP | 10 | 1980 | 10 | 1980 | N | RC | ST | N/A | Electric Utility | 1 | 1 | 1 | 1 | Simple
16572 | AZ | 6177 | Coronado | 2017 | 10 | CO2 | U2B | U2CW | Conventional Steam Coal | 382 | 221636 | 195776 | [6 empty] | 2061277 | 2061277 |  |  | 2052539 |  | 8738 |  |  |  | 86.097 | 86.097 | 440 | 440 | 42 | 42 | 393 |  | (RI) Recirculate: Induced Draft |  | RI | Closed | Fresh | Ground | Wells | None | OP | 10 | 1980 | 10 | 1980 | OP | 10 | 1980 | 10 | 1980 | OP | 10 | 1980 | 10 | 1980 | N | RC | ST | N/A | Electric Utility | 1 | 1 | 1 | 1 | Simple
16572 | AZ | 6177 | Coronado | 2017 | 11 | CO2 | U2B | U2CW | Conventional Steam Coal | 382 | 238527 | 209854 | [6 empty] | 2265318 | 2265318 |  |  | 2264908 |  | 410 |  |  |  | 52.558 | 52.558 | 250 | 250 | 23 | 23 | 240 |  | (RI) Recirculate: Induced Draft |  | RI | Closed | Fresh | Ground | Wells | None | OP | 10 | 1980 | 10 | 1980 | OP | 10 | 1980 | 10 | 1980 | OP | 10 | 1980 | 10 | 1980 | N | RC | ST | N/A | Electric Utility | 1 | 1 | 1 | 1 | Simple
16572 | AZ | 6177 | Coronado | 2017 | 12 | CO2 | U2B | U2CW | Conventional Steam Coal | 382 | 240653 | 211177 | [6 empty] | 2300506 | 2300506 |  |  | 2300454 |  | 52 |  |  |  | 62.02 | 62.02 | 294 | 294 | 27 | 27 | 283 |  | (RI) Recirculate: Induced Draft |  | RI | Closed | Fresh | Ground | Wells | None | OP | 10 | 1980 | 10 | 1980 | OP | 10 | 1980 | 10 | 1980 | OP | 10 | 1980 | 10 | 1980 | N | RC | ST | N/A | Electric Utility | 1 | 1 | 1 | 1 | Simple
56570 | TX | 6178 | Coleto Creek | 2017 | 1 | 1 | 1 | 1 | Conventional Steam Coal | 635 | 448837 | 426234 | [6 empty] | 4256797 | 4256797 |  |  | 4256665 |  | 132 |  |  |  | 11343.535 | 200.949 | 26613 | 471 | 2665 | 47 | 744 | 5 | (RC) Recirculate: Cooling Pond |  | RC | Closed | Fresh | Surface | Coleto Creek Reservoir | Coleto Creek Reservoir | OP | 6 | 1980 | 6 | 1980 | OP | 6 | 1980 | 6 | 1980 | OP | 6 | 1980 | 6 | 1980 | N | SUB | ST | N/A | IPP Non-CHP | 1 | 1 | 1 | 1 | Simple
56570 | TX | 6178 | Coleto Creek | 2017 | 2 | 1 | 1 | 1 | Conventional Steam Coal | 635 | 170784 | 161799 | [6 empty] | 1620939 | 1620939 |  |  | 1620796 |  | 143 |  |  |  | 11343.535 | 37.758 | 70109 | 233 | 6998 | 23 | 339 | 5 | (RC) Recirculate: Cooling Pond |  | RC | Closed | Fresh | Surface | Coleto Creek Reservoir | Coleto Creek Reservoir | OP | 6 | 1980 | 6 | 1980 | OP | 6 | 1980 | 6 | 1980 | OP | 6 | 1980 | 6 | 1980 | N | SUB | ST | N/A | IPP Non-CHP | 1 | 1 | 1 | 1 | Simple
56570 | TX | 6178 | Coleto Creek | 2017 | 3 | 1 | 1 | 1 | Conventional Steam Coal | 635 | 6242 | 5916 | [6 empty] | 67670 | 67670 |  |  | 60421 |  | 7249 |  |  |  | 42.616 | 0.229 | 7204 | 39 | 630 | 3 | 31 | 5 | (RC) Recirculate: Cooling Pond |  | RC | Closed | Fresh | Surface | Coleto Creek Reservoir | Coleto Creek Reservoir | OP | 6 | 1980 | 6 | 1980 | OP | 6 | 1980 | 6 | 1980 | OP | 6 | 1980 | 6 | 1980 | N | SUB | ST | N/A | IPP Non-CHP | 1 | 1 | 1 | 1 | Simple
56570 | TX | 6178 | Coleto Creek | 2017 | 4 | 1 | 1 | 1 | Conventional Steam Coal | 635 | 377967 | 359876 | [6 empty] | 3594883 | 3594883 |  |  | 3594735 |  | 149 |  |  |  | 16106.501 | 164.644 | 44756 | 458 | 4480 | 46 | 720 | 5 | (RC) Recirculate: Cooling Pond |  | RC | Closed | Fresh | Surface | Coleto Creek Reservoir | Coleto Creek Reservoir | OP | 6 | 1980 | 6 | 1980 | OP | 6 | 1980 | 6 | 1980 | OP | 6 | 1980 | 6 | 1980 | N | SUB | ST | N/A | IPP Non-CHP | 1 | 1 | 1 | 1 | Simple
56570 | TX | 6178 | Coleto Creek | 2017 | 5 | 1 | 1 | 1 | Conventional Steam Coal | 635 | 396319 | 377601 | [6 empty] | 3769212 | 3769212 |  |  | 3769025 |  | 187 |  |  |  | 16643.384 | 147.042 | 44077 | 389 | 4416 | 39 | 744 | 5 | (RC) Recirculate: Cooling Pond |  | RC | Closed | Fresh | Surface | Coleto Creek Reservoir | Coleto Creek Reservoir | OP | 6 | 1980 | 6 | 1980 | OP | 6 | 1980 | 6 | 1980 | OP | 6 | 1980 | 6 | 1980 | N | SUB | ST | N/A | IPP Non-CHP | 1 | 1 | 1 | 1 | Simple
56570 | TX | 6178 | Coleto Creek | 2017 | 6 | 1 | 1 | 1 | Conventional Steam Coal | 635 | 418500 | 399578 | [6 empty] | 3991963 | 3991963 |  |  | 3991721 |  | 242 |  |  |  | 16286.462 | 150.82 | 40759 | 377 | 4080 | 38 | 720 | 5 | (RC) Recirculate: Cooling Pond |  | RC | Closed | Fresh | Surface | Coleto Creek Reservoir | Coleto Creek Reservoir | OP | 6 | 1980 | 6 | 1980 | OP | 6 | 1980 | 6 | 1980 | OP | 6 | 1980 | 6 | 1980 | N | SUB | ST | N/A | IPP Non-CHP | 1 | 1 | 1 | 1 | Simple
56570 | TX | 6178 | Coleto Creek | 2017 | 7 | 1 | 1 | 1 | Conventional Steam Coal | 635 | 371612 | 354997 | [6 empty] | 3603031 | 3603031 |  |  | 3598895 |  | 4136 |  |  |  | 12647.669 | 135.389 | 35628 | 381 | 3510 | 38 | 626 | 5 | (RC) Recirculate: Cooling Pond |  | RC | Closed | Fresh | Surface | Coleto Creek Reservoir | Coleto Creek Reservoir | OP | 6 | 1980 | 6 | 1980 | OP | 6 | 1980 | 6 | 1980 | OP | 6 | 1980 | 6 | 1980 | N | SUB | ST | N/A | IPP Non-CHP | 1 | 1 | 1 | 1 | Simple
56570 | TX | 6178 | Coleto Creek | 2017 | 8 | 1 | 1 | 1 | Conventional Steam Coal | 635 | 394602 | 375837 | [6 empty] | 3927223 | 3927223 |  |  | 3924352 |  | 2871 |  |  |  | 16482.669 | 173.732 | 43856 | 462 | 4197 | 44 | 726 | 5 | (RC) Recirculate: Cooling Pond |  | RC | Closed | Fresh | Surface | Coleto Creek Reservoir | Coleto Creek Reservoir | OP | 6 | 1980 | 6 | 1980 | OP | 6 | 1980 | 6 | 1980 | OP | 6 | 1980 | 6 | 1980 | N | SUB | ST | N/A | IPP Non-CHP | 1 | 1 | 1 | 1 | Simple
56570 | TX | 6178 | Coleto Creek | 2017 | 9 | 1 | 1 | 1 | Conventional Steam Coal | 635 | 357835 | 339472 | [6 empty] | 3525786 | 3525786 |  |  | 3525333 |  | 452 |  |  |  | 16646.383 | 156.725 | 49036 | 462 | 4721 | 44 | 720 | 5 | (RC) Recirculate: Cooling Pond |  | RC | Closed | Fresh | Surface | Coleto Creek Reservoir | Coleto Creek Reservoir | OP | 6 | 1980 | 6 | 1980 | OP | 6 | 1980 | 6 | 1980 | OP | 6 | 1980 | 6 | 1980 | N | SUB | ST | N/A | IPP Non-CHP | 1 | 1 | 1 | 1 | Simple
56570 | TX | 6178 | Coleto Creek | 2017 | 10 | 1 | 1 | 1 | Conventional Steam Coal | 635 | 380173 | 361456 | [6 empty] | 3708314 | 3708314 |  |  | 3707313 |  | 1001 |  |  |  | 16643.384 | 173.099 | 46045 | 479 | 4488 | 47 | 744 | 5 | (RC) Recirculate: Cooling Pond |  | RC | Closed | Fresh | Surface | Coleto Creek Reservoir | Coleto Creek Reservoir | OP | 6 | 1980 | 6 | 1980 | OP | 6 | 1980 | 6 | 1980 | OP | 6 | 1980 | 6 | 1980 | N | SUB | ST | N/A | IPP Non-CHP | 1 | 1 | 1 | 1 | Simple
56570 | TX | 6178 | Coleto Creek | 2017 | 11 | 1 | 1 | 1 | Conventional Steam Coal | 635 | 383433 | 365577 | [6 empty] | 3611070 | 3611070 |  |  | 3611037 |  | 33 |  |  |  | 10287.765 | 140.176 | 28141 | 383 | 2849 | 39 | 720 | 5 | (RC) Recirculate: Cooling Pond |  | RC | Closed | Fresh | Surface | Coleto Creek Reservoir | Coleto Creek Reservoir | OP | 6 | 1980 | 6 | 1980 | OP | 6 | 1980 | 6 | 1980 | OP | 6 | 1980 | 6 | 1980 | N | SUB | ST | N/A | IPP Non-CHP | 1 | 1 | 1 | 1 | Simple
56570 | TX | 6178 | Coleto Creek | 2017 | 12 | 1 | 1 | 1 | Conventional Steam Coal | 635 | 389966 | 372220 | [6 empty] | 3716480 | 3716480 |  |  | 3716183 |  | 297 |  |  |  | 8616.128 | 152.644 | 23148 | 410 | 2318 | 41 | 744 | 5 | (RC) Recirculate: Cooling Pond |  | RC | Closed | Fresh | Surface | Coleto Creek Reservoir | Coleto Creek Reservoir | OP | 6 | 1980 | 6 | 1980 | OP | 6 | 1980 | 6 | 1980 | OP | 6 | 1980 | 6 | 1980 | N | SUB | ST | N/A | IPP Non-CHP | 1 | 1 | 1 | 1 | Simple
11269 | TX | 6179 | Fayette Power Project | 2017 | 1 | 1 | 1 | 1 | Conventional Steam Coal | 590 | 368971 | 346164 | [6 empty] | 3623611 | 3623611 |  |  | 3622243 |  | 1368 |  |  |  | 8300 | 69.197 | 23977 | 200 | 2291 | 19 | 744 | 9 | (RC) Recirculate: Cooling Pond |  | RC | Closed | Fresh | Surface | Fayette County Lake | Fayette County Lake | OP | 6 | 1979 | 6 | 1979 | OP | 6 | 1979 | 6 | 1979 | OP | 6 | 1979 | 6 | 1979 | N | SUB | ST | N/A | Electric Utility | 1 | 1 | 1 | 1 | Simple
11269 | TX | 6179 | Fayette Power Project | 2017 | 2 | 1 | 1 | 1 | Conventional Steam Coal | 590 | 311648 | 292606 | [6 empty] | 3089631 | 3089631 |  |  | 3088382 |  | 1249 |  |  |  | 7627.2 | 29.9 | 26066 | 102 | 2469 | 10 | 672 | 9 | (RC) Recirculate: Cooling Pond |  | RC | Closed | Fresh | Surface | Fayette County Lake | Fayette County Lake | OP | 6 | 1979 | 6 | 1979 | OP | 6 | 1979 | 6 | 1979 | OP | 6 | 1979 | 6 | 1979 | N | SUB | ST | N/A | Electric Utility | 1 | 1 | 1 | 1 | Simple
11269 | TX | 6179 | Fayette Power Project | 2017 | 3 | 1 | 1 | 1 | Conventional Steam Coal | 590 | 395469 | 373432 | [6 empty] | 3908944 | 3908944 |  |  | 3907695 |  | 1249 |  |  |  | 8555.4 | 209.32 | 22910 | 561 | 2189 | 54 | 744 | 9 | (RC) Recirculate: Cooling Pond |  | RC | Closed | Fresh | Surface | Fayette County Lake | Fayette County Lake | OP | 6 | 1979 | 6 | 1979 | OP | 6 | 1979 | 6 | 1979 | OP | 6 | 1979 | 6 | 1979 | N | SUB | ST | N/A | Electric Utility | 1 | 1 | 1 | 1 | Simple
11269 | TX | 6179 | Fayette Power Project | 2017 | 4 | 1 | 1 | 1 | Conventional Steam Coal | 590 | 366329 | 343724 | [6 empty] | 3640746 | 3640746 |  |  | 3637904 |  | 2842 |  |  |  | 8444.4 |  | 24567 |  | 2319 |  | 720 | 9 | (RC) Recirculate: Cooling Pond |  | RC | Closed | Fresh | Surface | Fayette County Lake | Fayette County Lake | OP | 6 | 1979 | 6 | 1979 | OP | 6 | 1979 | 6 | 1979 | OP | 6 | 1979 | 6 | 1979 | N | SUB | ST | N/A | Electric Utility | 1 | 1 | 1 | 1 | Simple
11269 | TX | 6179 | Fayette Power Project | 2017 | 5 | 1 | 1 | 1 | Conventional Steam Coal | 590 | 401052 | 376605 | [6 empty] | 3936680 | 3936680 |  |  | 3934868 |  | 1812 |  |  |  | 11885.4 | 112.761 | 31559 | 299 | 3019 | 29 | 744 | 9 | (RC) Recirculate: Cooling Pond |  | RC | Closed | Fresh | Surface | Fayette County Lake | Fayette County Lake | OP | 6 | 1979 | 6 | 1979 | OP | 6 | 1979 | 6 | 1979 | OP | 6 | 1979 | 6 | 1979 | N | SUB | ST | N/A | Electric Utility | 1 | 1 | 1 | 1 | Simple
11269 | TX | 6179 | Fayette Power Project | 2017 | 6 | 1 | 1 | 1 | Conventional Steam Coal | 590 | 356849 | 334501 | [6 empty] | 3507112 | 3507112 |  |  | 3501600 |  | 5512 |  |  |  | 11169 | 187 | 33390 | 559 | 3185 | 53 | 720 | 9 | (RC) Recirculate: Cooling Pond |  | RC | Closed | Fresh | Surface | Fayette County Lake | Fayette County Lake | OP | 6 | 1979 | 6 | 1979 | OP | 6 | 1979 | 6 | 1979 | OP | 6 | 1979 | 6 | 1979 | N | SUB | ST | N/A | Electric Utility | 1 | 1 | 1 | 1 | Simple
11269 | TX | 6179 | Fayette Power Project | 2017 | 7 | 1 | 1 | 1 | Conventional Steam Coal | 590 | 438689 | 415000 | [6 empty] | 4337984 | 4337984 |  |  | 4337463 |  | 521 |  |  |  | 11885.4 | 116.651 | 28640 | 281 | 2740 | 27 | 744 | 9 | (RC) Recirculate: Cooling Pond |  | RC | Closed | Fresh | Surface | Fayette County Lake | Fayette County Lake | OP | 6 | 1979 | 6 | 1979 | OP | 6 | 1979 | 6 | 1979 | OP | 6 | 1979 | 6 | 1979 | N | SUB | ST | N/A | Electric Utility | 1 | 1 | 1 | 1 | Simple
11269 | TX | 6179 | Fayette Power Project | 2017 | 8 | 1 | 1 | 1 | Conventional Steam Coal | 590 | 401462 | 376552 | [6 empty] | 4060968 | 4060968 |  |  | 4050868 |  | 10100 |  |  |  | 11885.4 | 208.083 | 31564 | 553 | 2927 | 51 | 744 | 9 | (RC) Recirculate: Cooling Pond |  | RC | Closed | Fresh | Surface | Fayette County Lake | Fayette County Lake | OP | 6 | 1979 | 6 | 1979 | OP | 6 | 1979 | 6 | 1979 | OP | 6 | 1979 | 6 | 1979 | N | SUB | ST | N/A | Electric Utility | 1 | 1 | 1 | 1 | Simple
11269 | TX | 6179 | Fayette Power Project | 2017 | 9 | 1 | 1 | 1 | Conventional Steam Coal | 590 | 396392 | 372166 | [6 empty] | 3955818 | 3955818 |  |  | 3954438 |  | 1379 |  |  |  | 11502 |  | 30906 |  | 2908 |  | 720 | 9 | (RC) Recirculate: Cooling Pond |  | RC | Closed | Fresh | Surface | Fayette County Lake | Fayette County Lake | OP | 6 | 1979 | 6 | 1979 | OP | 6 | 1979 | 6 | 1979 | OP | 6 | 1979 | 6 | 1979 | N | SUB | ST | N/A | Electric Utility | 1 | 1 | 1 | 1 | Simple
11269 | TX | 6179 | Fayette Power Project | 2017 | 10 | 1 | 1 | 1 | Conventional Steam Coal | 590 | 376596 | 352585 | [6 empty] | 3761079 | 3761079 |  |  | 3758746 |  | 2332 |  |  |  | 11885.4 |  | 33709 |  | 3160 |  | 744 | 9 | (RC) Recirculate: Cooling Pond |  | RC | Closed | Fresh | Surface | Fayette County Lake | Fayette County Lake | OP | 6 | 1979 | 6 | 1979 | OP | 6 | 1979 | 6 | 1979 | OP | 6 | 1979 | 6 | 1979 | N | SUB | ST | N/A | Electric Utility | 1 | 1 | 1 | 1 | Simple
11269 | TX | 6179 | Fayette Power Project | 2017 | 11 | 1 | 1 | 1 | Conventional Steam Coal | 590 | 375424 | 352304 | [6 empty] | 3714065 | 3714065 |  |  | 3712437 |  | 1628 |  |  |  | 11502 | 69.176 | 32648 | 196 | 3097 | 19 | 720 | 9 | (RC) Recirculate: Cooling Pond |  | RC | Closed | Fresh | Surface | Fayette County Lake | Fayette County Lake | OP | 6 | 1979 | 6 | 1979 | OP | 6 | 1979 | 6 | 1979 | OP | 6 | 1979 | 6 | 1979 | N | SUB | ST | N/A | Electric Utility | 1 | 1 | 1 | 1 | Simple
11269 | TX | 6179 | Fayette Power Project | 2017 | 12 | 1 | 1 | 1 | Conventional Steam Coal | 590 | 328606 | 306353 | [6 empty] | 3261771 | 3261771 |  |  | 3254051 |  | 7720 |  |  |  | 9887.4 | 168.65 | 32275 | 551 | 3031 | 52 | 744 | 9 | (RC) Recirculate: Cooling Pond |  | RC | Closed | Fresh | Surface | Fayette County Lake | Fayette County Lake | OP | 6 | 1979 | 6 | 1979 | OP | 6 | 1979 | 6 | 1979 | OP | 6 | 1979 | 6 | 1979 | N | SUB | ST | N/A | Electric Utility | 1 | 1 | 1 | 1 | Simple
11269 | TX | 6179 | Fayette Power Project | 2017 | 1 | 2 | 2 | 2 | Conventional Steam Coal | 590 | 384900 | 359723 | [6 empty] | 3804697 | 3804697 |  |  | 3803330 |  | 1368 |  |  |  | 8444.4 | 69.197 | 23475 | 192 | 2219 | 18 | 744 | 9 | (RC) Recirculate: Cooling Pond |  | RC | Closed | Fresh | Surface | Fayette County Lake | Fayette County Lake | OP | 5 | 1980 | 5 | 1980 | OP | 5 | 1980 | 5 | 1980 | OP | 5 | 1980 | 5 | 1980 | N | SUB | ST | N/A | Electric Utility | 1 | 1 | 1 | 1 | Simple
11269 | TX | 6179 | Fayette Power Project | 2017 | 2 | 2 | 2 | 2 | Conventional Steam Coal | 590 | 320498 | 299912 | [6 empty] | 3215968 | 3215968 |  |  | 3214719 |  | 1249 |  |  |  | 7627.2 | 29.9 | 25431 | 100 | 2372 | 9 | 672 | 9 | (RC) Recirculate: Cooling Pond |  | RC | Closed | Fresh | Surface | Fayette County Lake | Fayette County Lake | OP | 5 | 1980 | 5 | 1980 | OP | 5 | 1980 | 5 | 1980 | OP | 5 | 1980 | 5 | 1980 | N | SUB | ST | N/A | Electric Utility | 1 | 1 | 1 | 1 | Simple
11269 | TX | 6179 | Fayette Power Project | 2017 | 3 | 2 | 2 | 2 | Conventional Steam Coal | 590 | 409687 | 385030 | [6 empty] | 4065415 | 4065415 |  |  | 4064166 |  | 1249 |  |  |  | 10664.4 | 209.32 | 27698 | 544 | 2623 | 51 | 744 | 9 | (RC) Recirculate: Cooling Pond |  | RC | Closed | Fresh | Surface | Fayette County Lake | Fayette County Lake | OP | 5 | 1980 | 5 | 1980 | OP | 5 | 1980 | 5 | 1980 | OP | 5 | 1980 | 5 | 1980 | N | SUB | ST | N/A | Electric Utility | 1 | 1 | 1 | 1 | Simple
11269 | TX | 6179 | Fayette Power Project | 2017 | 4 | 2 | 2 | 2 | Conventional Steam Coal | 590 | 378491 | 353346 | [6 empty] | 3757000 | 3757000 |  |  | 3754158 |  | 2842 |  |  |  | 11885.4 |  | 33637 |  | 3164 |  | 720 | 9 | (RC) Recirculate: Cooling Pond |  | RC | Closed | Fresh | Surface | Fayette County Lake | Fayette County Lake | OP | 5 | 1980 | 5 | 1980 | OP | 5 | 1980 | 5 | 1980 | OP | 5 | 1980 | 5 | 1980 | N | SUB | ST | N/A | Electric Utility | 1 | 1 | 1 | 1 | Simple
11269 | TX | 6179 | Fayette Power Project | 2017 | 5 | 2 | 2 | 2 | Conventional Steam Coal | 590 | 219415 | 203649 | [6 empty] | 2158631 | 2158631 |  |  | 2151379 |  | 7252 |  |  |  | 7879.8 | 112.761 | 38693 | 554 | 3650 | 52 | 528 | 9 | (RC) Recirculate: Cooling Pond |  | RC | Closed | Fresh | Surface | Fayette County Lake | Fayette County Lake | OP | 5 | 1980 | 5 | 1980 | OP | 5 | 1980 | 5 | 1980 | OP | 5 | 1980 | 5 | 1980 | N | SUB | ST | N/A | Electric Utility | 1 | 1 | 1 | 1 | Simple
11269 | TX | 6179 | Fayette Power Project | 2017 | 6 | 2 | 2 | 2 | Conventional Steam Coal | 590 | 363157 | 339673 | [6 empty] | 3579413 | 3579413 |  |  | 3572398 |  | 7015 |  |  |  | 11169 | 187 | 32882 | 551 | 3120 | 52 | 720 | 9 | (RC) Recirculate: Cooling Pond |  | RC | Closed | Fresh | Surface | Fayette County Lake | Fayette County Lake | OP | 5 | 1980 | 5 | 1980 | OP | 5 | 1980 | 5 | 1980 | OP | 5 | 1980 | 5 | 1980 | N | SUB | ST | N/A | Electric Utility | 1 | 1 | 1 | 1 | Simple
11269 | TX | 6179 | Fayette Power Project | 2017 | 7 | 2 | 2 | 2 | Conventional Steam Coal | 590 | 448946 | 422533 | [6 empty] | 4468918 | 4468918 |  |  | 4468398 |  | 521 |  |  |  | 11885.4 | 116.651 | 28129 | 276 | 2660 | 26 | 744 | 9 | (RC) Recirculate: Cooling Pond |  | RC | Closed | Fresh | Surface | Fayette County Lake | Fayette County Lake | OP | 5 | 1980 | 5 | 1980 | OP | 5 | 1980 | 5 | 1980 | OP | 5 | 1980 | 5 | 1980 | N | SUB | ST | N/A | Electric Utility | 1 | 1 | 1 | 1 | Simple
11269 | TX | 6179 | Fayette Power Project | 2017 | 8 | 2 | 2 | 2 | Conventional Steam Coal | 590 | 393252 | 367470 | [6 empty] | 3969539 | 3969539 |  |  | 3955591 |  | 13948 |  |  |  | 11774.4 | 208.083 | 32042 | 566 | 2966 | 52 | 744 | 9 | (RC) Recirculate: Cooling Pond |  | RC | Closed | Fresh | Surface | Fayette County Lake | Fayette County Lake | OP | 5 | 1980 | 5 | 1980 | OP | 5 | 1980 | 5 | 1980 | OP | 5 | 1980 | 5 | 1980 | N | SUB | ST | N/A | Electric Utility | 1 | 1 | 1 | 1 | Simple
11269 | TX | 6179 | Fayette Power Project | 2017 | 9 | 2 | 2 | 2 | Conventional Steam Coal | 590 | 417837 | 391743 | [6 empty] | 4131607 | 4131607 |  |  | 4130227 |  | 1379 |  |  |  | 11502 |  | 29361 |  | 2784 |  | 720 | 9 | (RC) Recirculate: Cooling Pond |  | RC | Closed | Fresh | Surface | Fayette County Lake | Fayette County Lake | OP | 5 | 1980 | 5 | 1980 | OP | 5 | 1980 | 5 | 1980 | OP | 5 | 1980 | 5 | 1980 | N | SUB | ST | N/A | Electric Utility | 1 | 1 | 1 | 1 | Simple
11269 | TX | 6179 | Fayette Power Project | 2017 | 10 | 2 | 2 | 2 | Conventional Steam Coal | 590 | 400704 | 374790 | [6 empty] | 3960431 | 3960431 |  |  | 3958099 |  | 2332 |  |  |  | 11885.4 |  | 31712 |  | 3001 |  | 744 | 9 | (RC) Recirculate: Cooling Pond |  | RC | Closed | Fresh | Surface | Fayette County Lake | Fayette County Lake | OP | 5 | 1980 | 5 | 1980 | OP | 5 | 1980 | 5 | 1980 | OP | 5 | 1980 | 5 | 1980 | N | SUB | ST | N/A | Electric Utility | 1 | 1 | 1 | 1 | Simple
11269 | TX | 6179 | Fayette Power Project | 2017 | 11 | 2 | 2 | 2 | Conventional Steam Coal | 590 | 278523 | 259579 | [6 empty] | 2731199 | 2731199 |  |  | 2724681 |  | 6518 |  |  |  | 8818.2 | 69.176 | 33971 | 266 | 3229 | 25 | 552 | 9 | (RC) Recirculate: Cooling Pond |  | RC | Closed | Fresh | Surface | Fayette County Lake | Fayette County Lake | OP | 5 | 1980 | 5 | 1980 | OP | 5 | 1980 | 5 | 1980 | OP | 5 | 1980 | 5 | 1980 | N | SUB | ST | N/A | Electric Utility | 1 | 1 | 1 | 1 | Simple
11269 | TX | 6179 | Fayette Power Project | 2017 | 12 | 2 | 2 | 2 | Conventional Steam Coal | 590 | 399485 | 374213 | [6 empty] | 3923779 | 3923779 |  |  | 3921068 |  | 2711 |  |  |  | 8444.4 | 168.65 | 22566 | 451 | 2152 | 43 | 744 | 9 | (RC) Recirculate: Cooling Pond |  | RC | Closed | Fresh | Surface | Fayette County Lake | Fayette County Lake | OP | 5 | 1980 | 5 | 1980 | OP | 5 | 1980 | 5 | 1980 | OP | 5 | 1980 | 5 | 1980 | N | SUB | ST | N/A | Electric Utility | 1 | 1 | 1 | 1 | Simple
11269 | TX | 6179 | Fayette Power Project | 2017 | 1 | 3 | 3 | 3 | Conventional Steam Coal | 435 | 237443 | 222067 | [6 empty] | 2356785 | 2356785 |  |  | 2352860 |  | 3925 |  |  |  | 7504.9 | 69.197 | 33796 | 312 | 3184 | 29 | 696 | 9 | (RC) Recirculate: Cooling Pond |  | RC | Closed | Fresh | Surface | Fayette County Lake | Fayette County Lake | OP | 4 | 1988 | 4 | 1988 | OP | 4 | 1988 | 4 | 1988 | OP | 5 | 1988 | 5 | 1988 | N | SUB | ST | N/A | Electric Utility | 1 | 1 | 1 | 1 | Simple
11269 | TX | 6179 | Fayette Power Project | 2017 | 2 | 3 | 3 | 3 | Conventional Steam Coal | 435 | 223261 | 208975 | [6 empty] | 2203684 | 2203684 |  |  | 2191655 |  | 12029 |  |  |  | 7351.3 | 29.9 | 35178 | 143 | 3336 | 14 | 672 | 9 | (RC) Recirculate: Cooling Pond |  | RC | Closed | Fresh | Surface | Fayette County Lake | Fayette County Lake | OP | 4 | 1988 | 4 | 1988 | OP | 4 | 1988 | 4 | 1988 | OP | 5 | 1988 | 5 | 1988 | N | SUB | ST | N/A | Electric Utility | 1 | 1 | 1 | 1 | Simple
11269 | TX | 6179 | Fayette Power Project | 2017 | 3 | 3 | 3 | 3 | Conventional Steam Coal | 435 | 302307 | 283981 | [6 empty] | 2993018 | 2993018 |  |  | 2989051 |  | 3966 |  |  |  | 7793.7 | 209.32 | 27444 | 737 | 2604 | 70 | 744 | 9 | (RC) Recirculate: Cooling Pond |  | RC | Closed | Fresh | Surface | Fayette County Lake | Fayette County Lake | OP | 4 | 1988 | 4 | 1988 | OP | 4 | 1988 | 4 | 1988 | OP | 5 | 1988 | 5 | 1988 | N | SUB | ST | N/A | Electric Utility | 1 | 1 | 1 | 1 | Simple
11269 | TX | 6179 | Fayette Power Project | 2017 | 4 | 3 | 3 | 3 | Conventional Steam Coal | 435 | 231584 | 216182 | [6 empty] | 2267437 | 2267437 |  |  | 2258355 |  | 9081 |  |  |  | 9242.41 |  | 42753 |  | 4076 |  | 720 | 9 | (RC) Recirculate: Cooling Pond |  | RC | Closed | Fresh | Surface | Fayette County Lake | Fayette County Lake | OP | 4 | 1988 | 4 | 1988 | OP | 4 | 1988 | 4 | 1988 | OP | 5 | 1988 | 5 | 1988 | N | SUB | ST | N/A | Electric Utility | 1 | 1 | 1 | 1 | Simple
11269 | TX | 6179 | Fayette Power Project | 2017 | 5 | 3 | 3 | 3 | Conventional Steam Coal | 435 | 306254 | 286451 | [6 empty] | 2929573 | 2929573 |  |  | 2926785 |  | 2788 |  |  |  | 9776.16 | 112.761 | 34129 | 394 | 3337 | 38 | 744 | 9 | (RC) Recirculate: Cooling Pond |  | RC | Closed | Fresh | Surface | Fayette County Lake | Fayette County Lake | OP | 4 | 1988 | 4 | 1988 | OP | 4 | 1988 | 4 | 1988 | OP | 5 | 1988 | 5 | 1988 | N | SUB | ST | N/A | Electric Utility | 1 | 1 | 1 | 1 | Simple
11269 | TX | 6179 | Fayette Power Project | 2017 | 6 | 3 | 3 | 3 | Conventional Steam Coal | 435 | 272424 | 254504 | [6 empty] | 2678226 | 2678226 |  |  | 2669612 |  | 8614 |  |  |  | 9069.2 | 187 | 35635 | 735 | 3386 | 70 | 696 | 9 | (RC) Recirculate: Cooling Pond |  | RC | Closed | Fresh | Surface | Fayette County Lake | Fayette County Lake | OP | 4 | 1988 | 4 | 1988 | OP | 4 | 1988 | 4 | 1988 | OP | 5 | 1988 | 5 | 1988 | N | SUB | ST | N/A | Electric Utility | 1 | 1 | 1 | 1 | Simple
11269 | TX | 6179 | Fayette Power Project | 2017 | 7 | 3 | 3 | 3 | Conventional Steam Coal | 435 | 248565 | 231563 | [6 empty] | 2483937 | 2483937 |  |  | 2466005 |  | 17932 |  |  |  | 9776.16 | 116.651 | 42218 | 504 | 3936 | 47 | 744 | 9 | (RC) Recirculate: Cooling Pond |  | RC | Closed | Fresh | Surface | Fayette County Lake | Fayette County Lake | OP | 4 | 1988 | 4 | 1988 | OP | 4 | 1988 | 4 | 1988 | OP | 5 | 1988 | 5 | 1988 | N | SUB | ST | N/A | Electric Utility | 1 | 1 | 1 | 1 | Simple
11269 | TX | 6179 | Fayette Power Project | 2017 | 8 | 3 | 3 | 3 | Conventional Steam Coal | 435 | 305890 | 286031 | [6 empty] | 3036497 | 3036497 |  |  | 3021993 |  | 14504 |  |  |  | 9776.16 | 208.083 | 34179 | 727 | 3220 | 69 | 744 | 9 | (RC) Recirculate: Cooling Pond |  | RC | Closed | Fresh | Surface | Fayette County Lake | Fayette County Lake | OP | 4 | 1988 | 4 | 1988 | OP | 4 | 1988 | 4 | 1988 | OP | 5 | 1988 | 5 | 1988 | N | SUB | ST | N/A | Electric Utility | 1 | 1 | 1 | 1 | Simple
11269 | TX | 6179 | Fayette Power Project | 2017 | 9 | 3 | 3 | 3 | Conventional Steam Coal | 435 | 292388 | 273234 | [6 empty] | 2774842 | 2774842 |  |  | 2771610 |  | 3232 |  |  |  | 9460.8 |  | 34625 |  | 3409 |  | 720 | 9 | (RC) Recirculate: Cooling Pond |  | RC | Closed | Fresh | Surface | Fayette County Lake | Fayette County Lake | OP | 4 | 1988 | 4 | 1988 | OP | 4 | 1988 | 4 | 1988 | OP | 5 | 1988 | 5 | 1988 | N | SUB | ST | N/A | Electric Utility | 1 | 1 | 1 | 1 | Simple
11269 | TX | 6179 | Fayette Power Project | 2017 | 10 | 3 | 3 | 3 | Conventional Steam Coal | 435 | 285475 | 266784 | [6 empty] | 2753267 | 2753267 |  |  | 2748608 |  | 4659 |  |  |  | 9776.18 |  | 36645 |  | 3551 |  | 744 | 9 | (RC) Recirculate: Cooling Pond |  | RC | Closed | Fresh | Surface | Fayette County Lake | Fayette County Lake | OP | 4 | 1988 | 4 | 1988 | OP | 4 | 1988 | 4 | 1988 | OP | 5 | 1988 | 5 | 1988 | N | SUB | ST | N/A | Electric Utility | 1 | 1 | 1 | 1 | Simple
11269 | TX | 6179 | Fayette Power Project | 2017 | 11 | 3 | 3 | 3 | Conventional Steam Coal | 435 | 293695 | 275746 | [6 empty] | 2838881 | 2838881 |  |  | 2835672 |  | 3209 |  |  |  | 9460.8 | 69.176 | 34310 | 251 | 3333 | 24 | 720 | 9 | (RC) Recirculate: Cooling Pond |  | RC | Closed | Fresh | Surface | Fayette County Lake | Fayette County Lake | OP | 4 | 1988 | 4 | 1988 | OP | 4 | 1988 | 4 | 1988 | OP | 5 | 1988 | 5 | 1988 | N | SUB | ST | N/A | Electric Utility | 1 | 1 | 1 | 1 | Simple
11269 | TX | 6179 | Fayette Power Project | 2017 | 12 | 3 | 3 | 3 | Conventional Steam Coal | 435 | 262497 | 245465 | [6 empty] | 2510575 | 2510575 |  |  | 2502767 |  | 7808 |  |  |  | 7325 | 168.65 | 29841 | 687 | 2918 | 67 | 744 | 9 | (RC) Recirculate: Cooling Pond |  | RC | Closed | Fresh | Surface | Fayette County Lake | Fayette County Lake | OP | 4 | 1988 | 4 | 1988 | OP | 4 | 1988 | 4 | 1988 | OP | 5 | 1988 | 5 | 1988 | N | SUB | ST | N/A | Electric Utility | 1 | 1 | 1 | 1 | Simple
55983 | TX | 6180 | Oak Grove (TX) | 2017 | 1 | Many | Many | 1 | Conventional Steam Coal | 1665 | 1255309 | 1169296 | [6 empty] | 12656106 | 12656106 |  |  | 12656106 | 0 |  |  |  |  | 38433.681 | 374.693 | 32869 | 320 | 3037 | 30 | 744 | 0 | (RC) Recirculate: Cooling Pond |  | RC | Closed | Fresh | Surface | Twin Oak Reservoir | Twin Oak Reservoir | OP | 4 | 2010 | 4 | 2011 | OP | 4 | 2010 | 4 | 2011 | OP | 4 | 2010 | 4 | 2010 | N | LIG | ST | N/A | IPP Non-CHP | 1 | 2 | 2 | 1 | 1C MB MG
55983 | TX | 6180 | Oak Grove (TX) | 2017 | 2 | Many | Many | 1 | Conventional Steam Coal | 1665 | 1155256 | 1072874 | [6 empty] | 11526952 | 11526952 |  |  | 11526952 | 0 |  |  |  |  | 34714.17 | 345.087 | 32356 | 322 | 3012 | 30 | 672 | 0 | (RC) Recirculate: Cooling Pond |  | RC | Closed | Fresh | Surface | Twin Oak Reservoir | Twin Oak Reservoir | OP | 4 | 2010 | 4 | 2011 | OP | 4 | 2010 | 4 | 2011 | OP | 4 | 2010 | 4 | 2010 | N | LIG | ST | N/A | IPP Non-CHP | 1 | 2 | 2 | 1 | 1C MB MG
55983 | TX | 6180 | Oak Grove (TX) | 2017 | 3 | Many | Many | 1 | Conventional Steam Coal | 1665 | 735139 | 681776 | [6 empty] | 7221627 | 7221627 |  |  | 7221627 | 0 |  |  |  |  | 30169.2 | 218.291 | 44251 | 320 | 4178 | 30 | 744 | 0 | (RC) Recirculate: Cooling Pond |  | RC | Closed | Fresh | Surface | Twin Oak Reservoir | Twin Oak Reservoir | OP | 4 | 2010 | 4 | 2011 | OP | 4 | 2010 | 4 | 2011 | OP | 4 | 2010 | 4 | 2010 | N | LIG | ST | N/A | IPP Non-CHP | 1 | 2 | 2 | 1 | 1C MB MG
55983 | TX | 6180 | Oak Grove (TX) | 2017 | 4 | Many | Many | 1 | Conventional Steam Coal | 1665 | 1175143 | 1094034 | [6 empty] | 11549215 | 11549215 |  |  | 11549215 | 0 |  |  |  |  | 38408.899 | 351.232 | 35108 | 321 | 3326 | 30 | 720 | 0 | (RC) Recirculate: Cooling Pond |  | RC | Closed | Fresh | Surface | Twin Oak Reservoir | Twin Oak Reservoir | OP | 4 | 2010 | 4 | 2011 | OP | 4 | 2010 | 4 | 2011 | OP | 4 | 2010 | 4 | 2010 | N | LIG | ST | N/A | IPP Non-CHP | 1 | 2 | 2 | 1 | 1C MB MG
55983 | TX | 6180 | Oak Grove (TX) | 2017 | 5 | Many | Many | 1 | Conventional Steam Coal | 1665 | 1299580 | 1210757 | [6 empty] | 12544286 | 12544286 |  |  | 12544286 | 0 |  |  |  |  | 39199.561 | 388.633 | 32376 | 321 | 3125 | 31 | 744 | 0 | (RC) Recirculate: Cooling Pond |  | RC | Closed | Fresh | Surface | Twin Oak Reservoir | Twin Oak Reservoir | OP | 4 | 2010 | 4 | 2011 | OP | 4 | 2010 | 4 | 2011 | OP | 4 | 2010 | 4 | 2010 | N | LIG | ST | N/A | IPP Non-CHP | 1 | 2 | 2 | 1 | 1C MB MG
55983 | TX | 6180 | Oak Grove (TX) | 2017 | 6 | Many | Many | 1 | Conventional Steam Coal | 1665 | 1270255 | 1181697 | [6 empty] | 12266384 | 12266384 |  |  | 12266384 | 0 |  |  |  |  | 37799.791 | 379.067 | 31988 | 321 | 3082 | 31 | 720 | 0 | (RC) Recirculate: Cooling Pond |  | RC | Closed | Fresh | Surface | Twin Oak Reservoir | Twin Oak Reservoir | OP | 4 | 2010 | 4 | 2011 | OP | 4 | 2010 | 4 | 2011 | OP | 4 | 2010 | 4 | 2010 | N | LIG | ST | N/A | IPP Non-CHP | 1 | 2 | 2 | 1 | 1C MB MG
55983 | TX | 6180 | Oak Grove (TX) | 2017 | 7 | Many | Many | 1 | Conventional Steam Coal | 1665 | 1288534 | 1197179 | [6 empty] | 12366004 | 12366004 |  |  | 12366004 | 0 |  |  |  |  | 39059.736 | 384.083 | 32626 | 321 | 3159 | 31 | 744 | 0 | (RC) Recirculate: Cooling Pond |  | RC | Closed | Fresh | Surface | Twin Oak Reservoir | Twin Oak Reservoir | OP | 4 | 2010 | 4 | 2011 | OP | 4 | 2010 | 4 | 2011 | OP | 4 | 2010 | 4 | 2010 | N | LIG | ST | N/A | IPP Non-CHP | 1 | 2 | 2 | 1 | 1C MB MG
55983 | TX | 6180 | Oak Grove (TX) | 2017 | 8 | Many | Many | 1 | Conventional Steam Coal | 1665 | 1323423 | 1232890 | [6 empty] | 12475742 | 12475742 |  |  | 12475742 | 0 |  |  |  |  | 39059.443 | 394.121 | 31681 | 320 | 3131 | 32 | 744 | 0 | (RC) Recirculate: Cooling Pond |  | RC | Closed | Fresh | Surface | Twin Oak Reservoir | Twin Oak Reservoir | OP | 4 | 2010 | 4 | 2011 | OP | 4 | 2010 | 4 | 2011 | OP | 4 | 2010 | 4 | 2010 | N | LIG | ST | N/A | IPP Non-CHP | 1 | 2 | 2 | 1 | 1C MB MG
55983 | TX | 6180 | Oak Grove (TX) | 2017 | 9 | Many | Many | 1 | Conventional Steam Coal | 1665 | 1218578 | 1132018 | [6 empty] | 11259848 | 11259848 |  |  | 11259848 | 0 |  |  |  |  | 37460.344 | 362.719 | 33092 | 320 | 3327 | 32 | 720 | 0 | (RC) Recirculate: Cooling Pond |  | RC | Closed | Fresh | Surface | Twin Oak Reservoir | Twin Oak Reservoir | OP | 4 | 2010 | 4 | 2011 | OP | 4 | 2010 | 4 | 2011 | OP | 4 | 2010 | 4 | 2010 | N | LIG | ST | N/A | IPP Non-CHP | 1 | 2 | 2 | 1 | 1C MB MG
55983 | TX | 6180 | Oak Grove (TX) | 2017 | 10 | Many | Many | 1 | Conventional Steam Coal | 1665 | 1233390 | 1144333 | [6 empty] | 11814497 | 11814497 |  |  | 11814497 | 0 |  |  |  |  | 38638.322 | 366.9 | 33765 | 321 | 3270 | 31 | 744 | 0 | (RC) Recirculate: Cooling Pond |  | RC | Closed | Fresh | Surface | Twin Oak Reservoir | Twin Oak Reservoir | OP | 4 | 2010 | 4 | 2011 | OP | 4 | 2010 | 4 | 2011 | OP | 4 | 2010 | 4 | 2010 | N | LIG | ST | N/A | IPP Non-CHP | 1 | 2 | 2 | 1 | 1C MB MG
55983 | TX | 6180 | Oak Grove (TX) | 2017 | 11 | Many | Many | 1 | Conventional Steam Coal | 1665 | 1257245 | 1172725 | [6 empty] | 11754113 | 11754113 |  |  | 11754113 | 0 |  |  |  |  | 37624.013 | 374.693 | 32083 | 320 | 3201 | 32 | 720 | 0 | (RC) Recirculate: Cooling Pond |  | RC | Closed | Fresh | Surface | Twin Oak Reservoir | Twin Oak Reservoir | OP | 4 | 2010 | 4 | 2011 | OP | 4 | 2010 | 4 | 2011 | OP | 4 | 2010 | 4 | 2010 | N | LIG | ST | N/A | IPP Non-CHP | 1 | 2 | 2 | 1 | 1C MB MG
55983 | TX | 6180 | Oak Grove (TX) | 2017 | 12 | Many | Many | 1 | Conventional Steam Coal | 1665 | 1263730 | 1173878 | [6 empty] | 11795763 | 11795763 |  |  | 11772459 | 23303 |  |  |  |  | 38494.113 | 375.115 | 32792 | 320 | 3263 | 32 | 744 | 0 | (RC) Recirculate: Cooling Pond |  | RC | Closed | Fresh | Surface | Twin Oak Reservoir | Twin Oak Reservoir | OP | 4 | 2010 | 4 | 2011 | OP | 4 | 2010 | 4 | 2011 | OP | 4 | 2010 | 4 | 2010 | N | LIG | ST | N/A | IPP Non-CHP | 1 | 2 | 2 | 1 | 1C MB MG
16604 | TX | 6181 | J T Deely | 2017 | 1 | 1 | 1 | 1 | Conventional Steam Coal | 420 | 140130 | 131840 | [6 empty] | 1440334 | 1440334 |  |  | 1436816 | 3517 |  |  |  |  | 10713.6 | 0.1 | 81262 | 1 | 7438 | 0 | 744 | 10 | (RC) Recirculate: Cooling Pond |  | RC | Closed | Fresh | Surface | San Antonio River | San Antonio River | OP | 8 | 1977 | 8 | 1977 | OP | 5 | 1977 | 5 | 1977 | OP | 5 | 1977 | 5 | 1977 | N | SUB | ST | N/A | Electric Utility | 1 | 1 | 1 | 1 | Simple
16604 | TX | 6181 | J T Deely | 2017 | 2 | 1 | 1 | 1 | Conventional Steam Coal | 420 | 167823 | 159365 | [6 empty] | 1722427 | 1722427 |  |  | 1721652 | 775 |  |  |  |  | 9676.8 | 0.1 | 60721 | 1 | 5618 | 0 | 672 | 10 | (RC) Recirculate: Cooling Pond |  | RC | Closed | Fresh | Surface | San Antonio River | San Antonio River | OP | 8 | 1977 | 8 | 1977 | OP | 5 | 1977 | 5 | 1977 | OP | 5 | 1977 | 5 | 1977 | N | SUB | ST | N/A | Electric Utility | 1 | 1 | 1 | 1 | Simple
16604 | TX | 6181 | J T Deely | 2017 | 3 | 1 | 1 | 1 | Conventional Steam Coal | 420 | 193624 | 183104 | [6 empty] | 1942042 | 1942042 |  |  | 1941636 | 406 |  |  |  |  | 10699.2 | 0.1 | 58432 | 1 | 5509 | 0 | 743 | 10 | (RC) Recirculate: Cooling Pond |  | RC | Closed | Fresh | Surface | San Antonio River | San Antonio River | OP | 8 | 1977 | 8 | 1977 | OP | 5 | 1977 | 5 | 1977 | OP | 5 | 1977 | 5 | 1977 | N | SUB | ST | N/A | Electric Utility | 1 | 1 | 1 | 1 | Simple
16604 | TX | 6181 | J T Deely | 2017 | 4 | 1 | 1 | 1 | Conventional Steam Coal | 420 | 160902 | 151848 | [6 empty] | 1585371 | 1585371 |  |  | 1582997 | 2374 |  |  |  |  | 8387.3 | 0.1 | 55235 | 1 | 5290 | 0 | 587 | 10 | (RC) Recirculate: Cooling Pond |  | RC | Closed | Fresh | Surface | San Antonio River | San Antonio River | OP | 8 | 1977 | 8 | 1977 | OP | 5 | 1977 | 5 | 1977 | OP | 5 | 1977 | 5 | 1977 | N | SUB | ST | N/A | Electric Utility | 1 | 1 | 1 | 1 | Simple
16604 | TX | 6181 | J T Deely | 2017 | 5 | 1 | 1 | 1 | Conventional Steam Coal | 420 | 166618 | 157081 | [6 empty] | 1719800 | 1719800 |  |  | 1718677 | 1123 |  |  |  |  | 10713.6 | 0.1 | 68204 | 1 | 6230 | 0 | 744 | 10 | (RC) Recirculate: Cooling Pond |  | RC | Closed | Fresh | Surface | San Antonio River | San Antonio River | OP | 8 | 1977 | 8 | 1977 | OP | 5 | 1977 | 5 | 1977 | OP | 5 | 1977 | 5 | 1977 | N | SUB | ST | N/A | Electric Utility | 1 | 1 | 1 | 1 | Simple
16604 | TX | 6181 | J T Deely | 2017 | 6 | 1 | 1 | 1 | Conventional Steam Coal | 420 | 171142 | 161733 | [6 empty] | 1767751 | 1767751 |  |  | 1767677 | 74 |  |  |  |  | 10363 | 0.1 | 64075 | 1 | 5862 | 0 | 720 | 10 | (RC) Recirculate: Cooling Pond |  | RC | Closed | Fresh | Surface | San Antonio River | San Antonio River | OP | 8 | 1977 | 8 | 1977 | OP | 5 | 1977 | 5 | 1977 | OP | 5 | 1977 | 5 | 1977 | N | SUB | ST | N/A | Electric Utility | 1 | 1 | 1 | 1 | Simple
16604 | TX | 6181 | J T Deely | 2017 | 7 | 1 | 1 | 1 | Conventional Steam Coal | 420 | 186064 | 175878 | [6 empty] | 1933430 | 1933430 |  |  | 1933363 | 68 |  |  |  |  | 10375.8 | 0.1 | 58994 | 1 | 5367 | 0 | 744 | 10 | (RC) Recirculate: Cooling Pond |  | RC | Closed | Fresh | Surface | San Antonio River | San Antonio River | OP | 8 | 1977 | 8 | 1977 | OP | 5 | 1977 | 5 | 1977 | OP | 5 | 1977 | 5 | 1977 | N | SUB | ST | N/A | Electric Utility | 1 | 1 | 1 | 1 | Simple
16604 | TX | 6181 | J T Deely | 2017 | 8 | 1 | 1 | 1 | Conventional Steam Coal | 420 | 198016 | 187793 | [6 empty] | 2028790 | 2028790 |  |  | 2016051 | 12739 |  |  |  |  | 10138.2 | 0.1 | 53986 | 1 | 4997 | 0 | 724 | 10 | (RC) Recirculate: Cooling Pond |  | RC | Closed | Fresh | Surface | San Antonio River | San Antonio River | OP | 8 | 1977 | 8 | 1977 | OP | 5 | 1977 | 5 | 1977 | OP | 5 | 1977 | 5 | 1977 | N | SUB | ST | N/A | Electric Utility | 1 | 1 | 1 | 1 | Simple
16604 | TX | 6181 | J T Deely | 2017 | 9 | 1 | 1 | 1 | Conventional Steam Coal | 420 | 171537 | 162140 | [6 empty] | 1760210 | 1760210 |  |  | 1752710 | 7499 |  |  |  |  | 9924.4 | 0.1 | 61209 | 1 | 5638 | 0 | 699 | 10 | (RC) Recirculate: Cooling Pond |  | RC | Closed | Fresh | Surface | San Antonio River | San Antonio River | OP | 8 | 1977 | 8 | 1977 | OP | 5 | 1977 | 5 | 1977 | OP | 5 | 1977 | 5 | 1977 | N | SUB | ST | N/A | Electric Utility | 1 | 1 | 1 | 1 | Simple
16604 | TX | 6181 | J T Deely | 2017 | 10 | 1 | 1 | 1 | Conventional Steam Coal | 420 | 162503 | 153052 | [6 empty] | 1697929 | 1697929 |  |  | 1697506 | 423 |  |  |  |  | 10713.6 | 0.1 | 70000 | 1 | 6310 | 0 | 744 | 10 | (RC) Recirculate: Cooling Pond |  | RC | Closed | Fresh | Surface | San Antonio River | San Antonio River | OP | 8 | 1977 | 8 | 1977 | OP | 5 | 1977 | 5 | 1977 | OP | 5 | 1977 | 5 | 1977 | N | SUB | ST | N/A | Electric Utility | 1 | 1 | 1 | 1 | Simple
16604 | TX | 6181 | J T Deely | 2017 | 11 | 1 | 1 | 1 | Conventional Steam Coal | 420 | 127119 | 119565 | [6 empty] | 1249891 | 1249891 |  |  | 1247254 | 2637 |  |  |  |  | 10226.8 | 0.1 | 85533 | 1 | 8182 | 0 | 720 | 10 | (RC) Recirculate: Cooling Pond |  | RC | Closed | Fresh | Surface | San Antonio River | San Antonio River | OP | 8 | 1977 | 8 | 1977 | OP | 5 | 1977 | 5 | 1977 | OP | 5 | 1977 | 5 | 1977 | N | SUB | ST | N/A | Electric Utility | 1 | 1 | 1 | 1 | Simple
16604 | TX | 6181 | J T Deely | 2017 | 12 | 1 | 1 | 1 | Conventional Steam Coal | 420 | 205365 | 194704 | [6 empty] | 2024603 | 2024603 |  |  | 2019929 | 4674 |  |  |  |  | 10713.6 | 0.1 | 55025 | 1 | 5292 | 0 | 744 | 10 | (RC) Recirculate: Cooling Pond |  | RC | Closed | Fresh | Surface | San Antonio River | San Antonio River | OP | 8 | 1977 | 8 | 1977 | OP | 5 | 1977 | 5 | 1977 | OP | 5 | 1977 | 5 | 1977 | N | SUB | ST | N/A | Electric Utility | 1 | 1 | 1 | 1 | Simple
16604 | TX | 6181 | J T Deely | 2017 | 1 | 2 | 2 | 2 | Conventional Steam Coal | 420 | 158339 | 147689 | [6 empty] | 1699160 | 1699160 |  |  | 1698843 | 316 |  |  |  |  | 10713.6 | 0.1 | 72542 | 1 | 6305 | 0 | 744 | 10 | (RC) Recirculate: Cooling Pond |  | RC | Closed | Fresh | Surface | San Antonio River | San Antonio River | OP | 8 | 1978 | 8 | 1978 | OP | 5 | 1977 | 5 | 1977 | OP | 2 | 1978 | 2 | 1978 | N | SUB | ST | N/A | Electric Utility | 1 | 1 | 1 | 1 | Simple
16604 | TX | 6181 | J T Deely | 2017 | 2 | 2 | 2 | 2 | Conventional Steam Coal | 420 | 18631 | 16089 | [6 empty] | 197506 | 197506 |  |  | 196608 | 898 |  |  |  |  | 9676.8 | 0.1 | 601454 | 6 | 48995 | 1 | 672 | 10 | (RC) Recirculate: Cooling Pond |  | RC | Closed | Fresh | Surface | San Antonio River | San Antonio River | OP | 8 | 1978 | 8 | 1978 | OP | 5 | 1977 | 5 | 1977 | OP | 2 | 1978 | 2 | 1978 | N | SUB | ST | N/A | Electric Utility | 1 | 1 | 1 | 1 | Simple
16604 | TX | 6181 | J T Deely | 2017 | 3 | 2 | 2 | 2 | Conventional Steam Coal | 420 | 61320 | 56155 | [6 empty] | 636942 | 636942 |  |  | 625411 | 11530 |  |  |  |  | 10699.2 | 0.1 | 190530 | 2 | 16798 | 0 | 743 | 10 | (RC) Recirculate: Cooling Pond |  | RC | Closed | Fresh | Surface | San Antonio River | San Antonio River | OP | 8 | 1978 | 8 | 1978 | OP | 5 | 1977 | 5 | 1977 | OP | 2 | 1978 | 2 | 1978 | N | SUB | ST | N/A | Electric Utility | 1 | 1 | 1 | 1 | Simple
16604 | TX | 6181 | J T Deely | 2017 | 4 | 2 | 2 | 2 | Conventional Steam Coal | 420 | 177166 | 166353 | [6 empty] | 1785253 | 1785253 |  |  | 1784769 | 484 |  |  |  |  | 8387.3 | 0.1 | 50419 | 1 | 4698 | 0 | 587 | 10 | (RC) Recirculate: Cooling Pond |  | RC | Closed | Fresh | Surface | San Antonio River | San Antonio River | OP | 8 | 1978 | 8 | 1978 | OP | 5 | 1977 | 5 | 1977 | OP | 2 | 1978 | 2 | 1978 | N | SUB | ST | N/A | Electric Utility | 1 | 1 | 1 | 1 | Simple
16604 | TX | 6181 | J T Deely | 2017 | 5 | 2 | 2 | 2 | Conventional Steam Coal | 420 | 176247 | 164299 | [6 empty] | 1802953 | 1802953 |  |  | 1801651 | 1302 |  |  |  |  | 10713.6 | 0.1 | 65208 | 1 | 5942 | 0 | 744 | 10 | (RC) Recirculate: Cooling Pond |  | RC | Closed | Fresh | Surface | San Antonio River | San Antonio River | OP | 8 | 1978 | 8 | 1978 | OP | 5 | 1977 | 5 | 1977 | OP | 2 | 1978 | 2 | 1978 | N | SUB | ST | N/A | Electric Utility | 1 | 1 | 1 | 1 | Simple
16604 | TX | 6181 | J T Deely | 2017 | 6 | 2 | 2 | 2 | Conventional Steam Coal | 420 | 186792 | 174501 | [6 empty] | 1925092 | 1925092 |  |  | 1924862 | 230 |  |  |  |  | 10363 | 0.1 | 59386 | 1 | 5383 | 0 | 720 | 10 | (RC) Recirculate: Cooling Pond |  | RC | Closed | Fresh | Surface | San Antonio River | San Antonio River | OP | 8 | 1978 | 8 | 1978 | OP | 5 | 1977 | 5 | 1977 | OP | 2 | 1978 | 2 | 1978 | N | SUB | ST | N/A | Electric Utility | 1 | 1 | 1 | 1 | Simple
16604 | TX | 6181 | J T Deely | 2017 | 7 | 2 | 2 | 2 | Conventional Steam Coal | 420 | 210670 | 197215 | [6 empty] | 2149304 | 2149304 |  |  | 2149177 | 127 |  |  |  |  | 10375.8 | 0.1 | 52612 | 1 | 4828 | 0 | 744 | 10 | (RC) Recirculate: Cooling Pond |  | RC | Closed | Fresh | Surface | San Antonio River | San Antonio River | OP | 8 | 1978 | 8 | 1978 | OP | 5 | 1977 | 5 | 1977 | OP | 2 | 1978 | 2 | 1978 | N | SUB | ST | N/A | Electric Utility | 1 | 1 | 1 | 1 | Simple
16604 | TX | 6181 | J T Deely | 2017 | 8 | 2 | 2 | 2 | Conventional Steam Coal | 420 | 199453 | 186513 | [6 empty] | 2063994 | 2063994 |  |  | 2063934 | 61 |  |  |  |  | 10138.2 | 0.1 | 54357 | 1 | 4912 | 0 | 724 | 10 | (RC) Recirculate: Cooling Pond |  | RC | Closed | Fresh | Surface | San Antonio River | San Antonio River | OP | 8 | 1978 | 8 | 1978 | OP | 5 | 1977 | 5 | 1977 | OP | 2 | 1978 | 2 | 1978 | N | SUB | ST | N/A | Electric Utility | 1 | 1 | 1 | 1 | Simple
16604 | TX | 6181 | J T Deely | 2017 | 9 | 2 | 2 | 2 | Conventional Steam Coal | 420 | 168334 | 156680 | [6 empty] | 1785349 | 1785349 |  |  | 1785274 | 75 |  |  |  |  | 9924.4 | 0.1 | 63342 | 1 | 5559 | 0 | 699 | 10 | (RC) Recirculate: Cooling Pond |  | RC | Closed | Fresh | Surface | San Antonio River | San Antonio River | OP | 8 | 1978 | 8 | 1978 | OP | 5 | 1977 | 5 | 1977 | OP | 2 | 1978 | 2 | 1978 | N | SUB | ST | N/A | Electric Utility | 1 | 1 | 1 | 1 | Simple
16604 | TX | 6181 | J T Deely | 2017 | 10 | 2 | 2 | 2 | Conventional Steam Coal | 420 | 156946 | 145238 | [6 empty] | 1706236 | 1706236 |  |  | 1706038 | 198 |  |  |  |  | 10713.6 | 0.1 | 73766 | 1 | 6279 | 0 | 744 | 10 | (RC) Recirculate: Cooling Pond |  | RC | Closed | Fresh | Surface | San Antonio River | San Antonio River | OP | 8 | 1978 | 8 | 1978 | OP | 5 | 1977 | 5 | 1977 | OP | 2 | 1978 | 2 | 1978 | N | SUB | ST | N/A | Electric Utility | 1 | 1 | 1 | 1 | Simple
16604 | TX | 6181 | J T Deely | 2017 | 11 | 2 | 2 | 2 | Conventional Steam Coal | 420 | 137681 | 127461 | [6 empty] | 1407328 | 1407328 |  |  | 1406005 | 1324 |  |  |  |  | 10226.8 | 0.1 | 80235 | 1 | 7267 | 0 | 720 | 10 | (RC) Recirculate: Cooling Pond |  | RC | Closed | Fresh | Surface | San Antonio River | San Antonio River | OP | 8 | 1978 | 8 | 1978 | OP | 5 | 1977 | 5 | 1977 | OP | 2 | 1978 | 2 | 1978 | N | SUB | ST | N/A | Electric Utility | 1 | 1 | 1 | 1 | Simple
16604 | TX | 6181 | J T Deely | 2017 | 12 | 2 | 2 | 2 | Conventional Steam Coal | 420 | 101007 | 93237 | [6 empty] | 1005856 | 1005856 |  |  | 1002847 | 3009 |  |  |  |  | 10713.6 | 0.1 | 114907 | 1 | 10651 | 0 | 744 | 10 | (RC) Recirculate: Cooling Pond |  | RC | Closed | Fresh | Surface | San Antonio River | San Antonio River | OP | 8 | 1978 | 8 | 1978 | OP | 5 | 1977 | 5 | 1977 | OP | 2 | 1978 | 2 | 1978 | N | SUB | ST | N/A | Electric Utility | 1 | 1 | 1 | 1 | Simple
16624 | TX | 6183 | San Miguel | 2017 | 1 | 1 | SM-1 | SM-1 | Conventional Steam Coal | 391 | 286273 | 256339 | [6 empty] | 3261980 | 3261980 |  |  | 3261611 |  | 369 |  |  |  | 143.781 | 143.781 | 561 | 561 | 44 | 44 | 744 |  | (RI) Recirculate: Induced Draft |  | RI | Closed | Fresh | Ground | Wells | Ash Pond | OP | 1 | 1982 | 1 | 1982 | OP | 1 | 1982 | 1 | 1982 | OP | 1 | 1982 | 1 | 1982 | N | LIG | ST | N/A | Electric Utility | 1 | 1 | 1 | 1 | Simple
16624 | TX | 6183 | San Miguel | 2017 | 2 | 1 | SM-1 | SM-1 | Conventional Steam Coal | 391 | 258914 | 231749 | [6 empty] | 2768744 | 2768744 |  |  | 2768240 |  | 504 |  |  |  | 182.968 | 182.968 | 790 | 790 | 66 | 66 | 672 |  | (RI) Recirculate: Induced Draft |  | RI | Closed | Fresh | Ground | Wells | Ash Pond | OP | 1 | 1982 | 1 | 1982 | OP | 1 | 1982 | 1 | 1982 | OP | 1 | 1982 | 1 | 1982 | N | LIG | ST | N/A | Electric Utility | 1 | 1 | 1 | 1 | Simple
16624 | TX | 6183 | San Miguel | 2017 | 3 | 1 | SM-1 | SM-1 | Conventional Steam Coal | 391 | 85047 | 77177 | [6 empty] | 938061 | 938061 |  |  | 937762 |  | 299 |  |  |  | 143.781 | 143.781 | 1863 | 1863 | 153 | 153 | 241 |  | (RI) Recirculate: Induced Draft |  | RI | Closed | Fresh | Ground | Wells | Ash Pond | OP | 1 | 1982 | 1 | 1982 | OP | 1 | 1982 | 1 | 1982 | OP | 1 | 1982 | 1 | 1982 | N | LIG | ST | N/A | Electric Utility | 1 | 1 | 1 | 1 | Simple
16624 | TX | 6183 | San Miguel | 2017 | 4 | 1 | SM-1 | SM-1 | Conventional Steam Coal | 391 | 126739 | 114057 | [6 empty] | 1484379 | 1484379 |  |  | 1479275 |  | 5104 |  |  |  | 198.093 | 198.093 | 1737 | 1737 | 133 | 133 | 344 |  | (RI) Recirculate: Induced Draft |  | RI | Closed | Fresh | Ground | Wells | Ash Pond | OP | 1 | 1982 | 1 | 1982 | OP | 1 | 1982 | 1 | 1982 | OP | 1 | 1982 | 1 | 1982 | N | LIG | ST | N/A | Electric Utility | 1 | 1 | 1 | 1 | Simple
16624 | TX | 6183 | San Miguel | 2017 | 5 | 1 | SM-1 | SM-1 | Conventional Steam Coal | 391 | 228869 | 201618 | [6 empty] | 2572526 | 2572526 |  |  | 2569397 |  | 3129 |  |  |  | 217.131 | 217.131 | 1077 | 1077 | 84 | 84 | 596 |  | (RI) Recirculate: Induced Draft |  | RI | Closed | Fresh | Ground | Wells | Ash Pond | OP | 1 | 1982 | 1 | 1982 | OP | 1 | 1982 | 1 | 1982 | OP | 1 | 1982 | 1 | 1982 | N | LIG | ST | N/A | Electric Utility | 1 | 1 | 1 | 1 | Simple
16624 | TX | 6183 | San Miguel | 2017 | 6 | 1 | SM-1 | SM-1 | Conventional Steam Coal | 391 | 262294 | 234435 | [6 empty] | 2589215 | 2589215 |  |  | 2588476 |  | 738 |  |  |  | 226.979 | 226.997 | 968 | 968 | 88 | 88 | 673 |  | (RI) Recirculate: Induced Draft |  | RI | Closed | Fresh | Ground | Wells | Ash Pond | OP | 1 | 1982 | 1 | 1982 | OP | 1 | 1982 | 1 | 1982 | OP | 1 | 1982 | 1 | 1982 | N | LIG | ST | N/A | Electric Utility | 1 | 1 | 1 | 1 | Simple
16624 | TX | 6183 | San Miguel | 2017 | 7 | 1 | SM-1 | SM-1 | Conventional Steam Coal | 391 | 249878 | 222172 | [6 empty] | 2757906 | 2757906 |  |  | 2750710 |  | 7196 |  |  |  | 263.553 | 26.553 | 1186 | 120 | 96 | 10 | 632 |  | (RI) Recirculate: Induced Draft |  | RI | Closed | Fresh | Ground | Wells | Ash Pond | OP | 1 | 1982 | 1 | 1982 | OP | 1 | 1982 | 1 | 1982 | OP | 1 | 1982 | 1 | 1982 | N | LIG | ST | N/A | Electric Utility | 1 | 1 | 1 | 1 | Simple
16624 | TX | 6183 | San Miguel | 2017 | 8 | 1 | SM-1 | SM-1 | Conventional Steam Coal | 391 | 301140 | 269749 | [6 empty] | 3404754 | 3404754 |  |  | 3403113 |  | 1641 |  |  |  | 254.672 | 254.672 | 944 | 944 | 75 | 75 | 714 |  | (RI) Recirculate: Induced Draft |  | RI | Closed | Fresh | Ground | Wells | Ash Pond | OP | 1 | 1982 | 1 | 1982 | OP | 1 | 1982 | 1 | 1982 | OP | 1 | 1982 | 1 | 1982 | N | LIG | ST | N/A | Electric Utility | 1 | 1 | 1 | 1 | Simple
16624 | TX | 6183 | San Miguel | 2017 | 9 | 1 | SM-1 | SM-1 | Conventional Steam Coal | 391 | 241367 | 214095 | [6 empty] | 2689913 | 2689913 |  |  | 2684562 |  | 5351 |  |  |  | 305.918 | 305.918 | 1429 | 1429 | 114 | 114 | 592 |  | (RI) Recirculate: Induced Draft |  | RI | Closed | Fresh | Ground | Wells | Ash Pond | OP | 1 | 1982 | 1 | 1982 | OP | 1 | 1982 | 1 | 1982 | OP | 1 | 1982 | 1 | 1982 | N | LIG | ST | N/A | Electric Utility | 1 | 1 | 1 | 1 | Simple
16624 | TX | 6183 | San Miguel | 2017 | 10 | 1 | SM-1 | SM-1 | Conventional Steam Coal | 391 | 270844 | 240384 | [6 empty] | 3002182 | 3002182 |  |  | 2996656 |  | 5526 |  |  |  | 228.956 | 228.956 | 952 | 952 | 76 | 76 | 669 |  | (RI) Recirculate: Induced Draft |  | RI | Closed | Fresh | Ground | Wells | Ash Pond | OP | 1 | 1982 | 1 | 1982 | OP | 1 | 1982 | 1 | 1982 | OP | 1 | 1982 | 1 | 1982 | N | LIG | ST | N/A | Electric Utility | 1 | 1 | 1 | 1 | Simple
16624 | TX | 6183 | San Miguel | 2017 | 11 | 1 | SM-1 | SM-1 | Conventional Steam Coal | 391 | 286629 | 254495 | [6 empty] | 3130860 | 3130860 |  |  | 3128059 |  | 2801 |  |  |  | 234.887 | 234.887 | 923 | 923 | 75 | 75 | 705 |  | (RI) Recirculate: Induced Draft |  | RI | Closed | Fresh | Ground | Wells | Ash Pond | OP | 1 | 1982 | 1 | 1982 | OP | 1 | 1982 | 1 | 1982 | OP | 1 | 1982 | 1 | 1982 | N | LIG | ST | N/A | Electric Utility | 1 | 1 | 1 | 1 | Simple
16624 | TX | 6183 | San Miguel | 2017 | 12 | 1 | SM-1 | SM-1 | Conventional Steam Coal | 391 | 271662 | 240707 | [6 empty] | 3061363 | 3061363 |  |  | 3053839 |  | 7524 |  |  |  | 185.42 | 185.42 | 770 | 770 | 61 | 61 | 687 |  | (RI) Recirculate: Induced Draft |  | RI | Closed | Fresh | Ground | Wells | Ash Pond | OP | 1 | 1982 | 1 | 1982 | OP | 1 | 1982 | 1 | 1982 | OP | 1 | 1982 | 1 | 1982 | N | LIG | ST | N/A | Electric Utility | 1 | 1 | 1 | 1 | Simple
3265 | LA | 6190 | Brame Energy Center | 2017 | 1 | 1 | 1 | 1 | Natural Gas Steam Turbine | 421.8 | 0 | -749 | [6 empty] | 1357 | 1357 |  |  |  | 1357 | 0 |  |  |  | 0 |  |  |  | 0 |  | 0 | 10 | (OC) Once through with Cool Pond |  | OC | Open | Fresh | Surface | Rodemacher Lake | Rodemacher Lake | OP | 6 | 1975 | 6 | 1975 | OP | 6 | 1975 | 6 | 1975 | OP | 6 | 1975 | 6 | 1975 | N | NG | ST | N/A | Electric Utility | 1 | 1 | 1 | 1 | Simple
3265 | LA | 6190 | Brame Energy Center | 2017 | 2 | 1 | 1 | 1 | Natural Gas Steam Turbine | 421.8 | 0 | -606 | [6 empty] | 0 | 0 |  |  |  | 0 | 0 |  |  |  | 0 | [5 empty] | 0 | 10 | (OC) Once through with Cool Pond |  | OC | Open | Fresh | Surface | Rodemacher Lake | Rodemacher Lake | OP | 6 | 1975 | 6 | 1975 | OP | 6 | 1975 | 6 | 1975 | OP | 6 | 1975 | 6 | 1975 | N | NG | ST | N/A | Electric Utility | 1 | 1 | 1 | 1 | Simple
3265 | LA | 6190 | Brame Energy Center | 2017 | 3 | 1 | 1 | 1 | Natural Gas Steam Turbine | 421.8 | 56874 | 53494 | [6 empty] | 613018 | 613018 |  |  |  | 613018 | 0 |  |  |  | 4561.92 |  | 85279 |  | 7442 |  | 396 | 10 | (OC) Once through with Cool Pond |  | OC | Open | Fresh | Surface | Rodemacher Lake | Rodemacher Lake | OP | 6 | 1975 | 6 | 1975 | OP | 6 | 1975 | 6 | 1975 | OP | 6 | 1975 | 6 | 1975 | N | NG | ST | N/A | Electric Utility | 1 | 1 | 1 | 1 | Simple
3265 | LA | 6190 | Brame Energy Center | 2017 | 4 | 1 | 1 | 1 | Natural Gas Steam Turbine | 421.8 | 110146 | 105462 | [6 empty] | 1111103 | 1111103 |  |  |  | 1111103 | 0 |  |  |  | 6266.88 |  | 59423 |  | 5640 |  | 544 | 10 | (OC) Once through with Cool Pond |  | OC | Open | Fresh | Surface | Rodemacher Lake | Rodemacher Lake | OP | 6 | 1975 | 6 | 1975 | OP | 6 | 1975 | 6 | 1975 | OP | 6 | 1975 | 6 | 1975 | N | NG | ST | N/A | Electric Utility | 1 | 1 | 1 | 1 | Simple
3265 | LA | 6190 | Brame Energy Center | 2017 | 5 | 1 | 1 | 1 | Natural Gas Steam Turbine | 421.8 | 16525 | 14298 | [6 empty] | 189239 | 189239 |  |  |  | 189239 | 0 |  |  |  | 1615.68 |  | 113000 |  | 8538 |  | 176 | 10 | (OC) Once through with Cool Pond |  | OC | Open | Fresh | Surface | Rodemacher Lake | Rodemacher Lake | OP | 6 | 1975 | 6 | 1975 | OP | 6 | 1975 | 6 | 1975 | OP | 6 | 1975 | 6 | 1975 | N | NG | ST | N/A | Electric Utility | 1 | 1 | 1 | 1 | Simple
3265 | LA | 6190 | Brame Energy Center | 2017 | 6 | 1 | 1 | 1 | Natural Gas Steam Turbine | 421.8 | 16882 | 15183 | [6 empty] | 187825 | 187825 |  |  |  | 187825 | 0 |  |  |  | 1923.84 |  | 126710 |  | 10243 |  | 167 | 10 | (OC) Once through with Cool Pond |  | OC | Open | Fresh | Surface | Rodemacher Lake | Rodemacher Lake | OP | 6 | 1975 | 6 | 1975 | OP | 6 | 1975 | 6 | 1975 | OP | 6 | 1975 | 6 | 1975 | N | NG | ST | N/A | Electric Utility | 1 | 1 | 1 | 1 | Simple
3265 | LA | 6190 | Brame Energy Center | 2017 | 7 | 1 | 1 | 1 | Natural Gas Steam Turbine | 421.8 | 19957 | 17494 | [6 empty] | 233877 | 233877 |  |  |  | 233877 | 0 |  |  |  | 3294.72 |  | 188334 |  | 14087 |  | 286 | 10 | (OC) Once through with Cool Pond |  | OC | Open | Fresh | Surface | Rodemacher Lake | Rodemacher Lake | OP | 6 | 1975 | 6 | 1975 | OP | 6 | 1975 | 6 | 1975 | OP | 6 | 1975 | 6 | 1975 | N | NG | ST | N/A | Electric Utility | 1 | 1 | 1 | 1 | Simple
3265 | LA | 6190 | Brame Energy Center | 2017 | 8 | 1 | 1 | 1 | Natural Gas Steam Turbine | 421.8 | 26890 | 24573 | [6 empty] | 284708 | 284708 |  |  |  | 284708 | 0 |  |  |  | 2545.92 |  | 103606 |  | 8942 |  | 221 | 10 | (OC) Once through with Cool Pond |  | OC | Open | Fresh | Surface | Rodemacher Lake | Rodemacher Lake | OP | 6 | 1975 | 6 | 1975 | OP | 6 | 1975 | 6 | 1975 | OP | 6 | 1975 | 6 | 1975 | N | NG | ST | N/A | Electric Utility | 1 | 1 | 1 | 1 | Simple
3265 | LA | 6190 | Brame Energy Center | 2017 | 9 | 1 | 1 | 1 | Natural Gas Steam Turbine | 421.8 | 44704 | 41870 | [6 empty] | 482375 | 482375 |  |  |  | 482375 | 0 |  |  |  | 3559.68 |  | 85017 |  | 7379 |  | 309 | 10 | (OC) Once through with Cool Pond |  | OC | Open | Fresh | Surface | Rodemacher Lake | Rodemacher Lake | OP | 6 | 1975 | 6 | 1975 | OP | 6 | 1975 | 6 | 1975 | OP | 6 | 1975 | 6 | 1975 | N | NG | ST | N/A | Electric Utility | 1 | 1 | 1 | 1 | Simple
3265 | LA | 6190 | Brame Energy Center | 2017 | 10 | 1 | 1 | 1 | Natural Gas Steam Turbine | 421.8 | 84624 | 81109 | [6 empty] | 838365 | 838365 |  |  |  | 838365 | 0 |  |  |  | 4158.72 |  | 51273 |  | 4961 |  | 361 | 10 | (OC) Once through with Cool Pond |  | OC | Open | Fresh | Surface | Rodemacher Lake | Rodemacher Lake | OP | 6 | 1975 | 6 | 1975 | OP | 6 | 1975 | 6 | 1975 | OP | 6 | 1975 | 6 | 1975 | N | NG | ST | N/A | Electric Utility | 1 | 1 | 1 | 1 | Simple
3265 | LA | 6190 | Brame Energy Center | 2017 | 11 | 1 | 1 | 1 | Natural Gas Steam Turbine | 421.8 | 0 | -581 | [6 empty] | 0 | 0 |  |  |  | 0 | 0 |  |  |  | 0 | [5 empty] | 0 | 10 | (OC) Once through with Cool Pond |  | OC | Open | Fresh | Surface | Rodemacher Lake | Rodemacher Lake | OP | 6 | 1975 | 6 | 1975 | OP | 6 | 1975 | 6 | 1975 | OP | 6 | 1975 | 6 | 1975 | N | NG | ST | N/A | Electric Utility | 1 | 1 | 1 | 1 | Simple
3265 | LA | 6190 | Brame Energy Center | 2017 | 12 | 1 | 1 | 1 | Natural Gas Steam Turbine | 421.8 | 0 | -970 | [6 empty] | 4608 | 4608 |  |  |  | 4608 | 0 |  |  |  | 862.92 |  |  |  | 187282 |  | 94 | 10 | (OC) Once through with Cool Pond |  | OC | Open | Fresh | Surface | Rodemacher Lake | Rodemacher Lake | OP | 6 | 1975 | 6 | 1975 | OP | 6 | 1975 | 6 | 1975 | OP | 6 | 1975 | 6 | 1975 | N | NG | ST | N/A | Electric Utility | 1 | 1 | 1 | 1 | Simple
3265 | LA | 6190 | Brame Energy Center | 2017 | 1 | 2 | 2 | 2 | Conventional Steam Coal | 492.5 | 156988 | 133962 | [6 empty] | 1692243 | 1692243 |  |  | 1662234 | 30009 |  |  |  |  | 5968.2 |  | 44551 |  | 3527 |  | 580 | 11 | (OC) Once through with Cool Pond |  | OC | Open | Fresh | Surface | Rodemacher Lake | Rodemacher Lake | OP | 8 | 1982 | 8 | 1982 | OP | 10 | 1982 | 10 | 1982 | OP | 10 | 1982 | 10 | 1982 | N | SUB | ST | N/A | Electric Utility | 1 | 1 | 1 | 1 | Simple
3265 | LA | 6190 | Brame Energy Center | 2017 | 2 | 2 | 2 | 2 | Conventional Steam Coal | 492.5 | 160171 | 138596 | [6 empty] | 1586033 | 1586033 |  |  | 1570877 | 15156 |  |  |  |  | 6914.88 |  | 49892 |  | 4360 |  | 672 | 11 | (OC) Once through with Cool Pond |  | OC | Open | Fresh | Surface | Rodemacher Lake | Rodemacher Lake | OP | 8 | 1982 | 8 | 1982 | OP | 10 | 1982 | 10 | 1982 | OP | 10 | 1982 | 10 | 1982 | N | SUB | ST | N/A | Electric Utility | 1 | 1 | 1 | 1 | Simple
3265 | LA | 6190 | Brame Energy Center | 2017 | 3 | 2 | 2 | 2 | Conventional Steam Coal | 492.5 | 56011 | 45484 | [6 empty] | 553178 | 553178 |  |  | 541529 | 11649 |  |  |  |  | 2356.41 |  | 51807 |  | 4260 |  | 229 | 11 | (OC) Once through with Cool Pond |  | OC | Open | Fresh | Surface | Rodemacher Lake | Rodemacher Lake | OP | 8 | 1982 | 8 | 1982 | OP | 10 | 1982 | 10 | 1982 | OP | 10 | 1982 | 10 | 1982 | N | SUB | ST | N/A | Electric Utility | 1 | 1 | 1 | 1 | Simple
3265 | LA | 6190 | Brame Energy Center | 2017 | 4 | 2 | 2 | 2 | Conventional Steam Coal | 492.5 | 6279 | 442 | [6 empty] | 82572 | 82572 |  |  | 66967 | 15605 |  |  |  |  | 1245.09 |  | 2816946 |  | 15079 |  | 121 | 11 | (OC) Once through with Cool Pond |  | OC | Open | Fresh | Surface | Rodemacher Lake | Rodemacher Lake | OP | 8 | 1982 | 8 | 1982 | OP | 10 | 1982 | 10 | 1982 | OP | 10 | 1982 | 10 | 1982 | N | SUB | ST | N/A | Electric Utility | 1 | 1 | 1 | 1 | Simple
3265 | LA | 6190 | Brame Energy Center | 2017 | 5 | 2 | 2 | 2 | Conventional Steam Coal | 492.5 | 123297 | 103631 | [6 empty] | 1269696 | 1269696 |  |  | 1240020 | 29676 |  |  |  |  | 5782.98 |  | 55804 |  | 4555 |  | 562 | 11 | (OC) Once through with Cool Pond |  | OC | Open | Fresh | Surface | Rodemacher Lake | Rodemacher Lake | OP | 8 | 1982 | 8 | 1982 | OP | 10 | 1982 | 10 | 1982 | OP | 10 | 1982 | 10 | 1982 | N | SUB | ST | N/A | Electric Utility | 1 | 1 | 1 | 1 | Simple
3265 | LA | 6190 | Brame Energy Center | 2017 | 6 | 2 | 2 | 2 | Conventional Steam Coal | 492.5 | 214524 | 189364 | [6 empty] | 2153300 | 2153300 |  |  | 2124717 | 28583 |  |  |  |  | 9986.4 |  | 52737 |  | 4638 |  | 720 | 11 | (OC) Once through with Cool Pond |  | OC | Open | Fresh | Surface | Rodemacher Lake | Rodemacher Lake | OP | 8 | 1982 | 8 | 1982 | OP | 10 | 1982 | 10 | 1982 | OP | 10 | 1982 | 10 | 1982 | N | SUB | ST | N/A | Electric Utility | 1 | 1 | 1 | 1 | Simple
3265 | LA | 6190 | Brame Energy Center | 2017 | 7 | 2 | 2 | 2 | Conventional Steam Coal | 492.5 | 226399 | 200551 | [6 empty] | 2257916 | 2257916 |  |  | 2232894 | 25022 |  |  |  |  | 9986.4 |  | 49795 |  | 4423 |  | 720 | 11 | (OC) Once through with Cool Pond |  | OC | Open | Fresh | Surface | Rodemacher Lake | Rodemacher Lake | OP | 8 | 1982 | 8 | 1982 | OP | 10 | 1982 | 10 | 1982 | OP | 10 | 1982 | 10 | 1982 | N | SUB | ST | N/A | Electric Utility | 1 | 1 | 1 | 1 | Simple
3265 | LA | 6190 | Brame Energy Center | 2017 | 8 | 2 | 2 | 2 | Conventional Steam Coal | 492.5 | 171849 | 148964 | [6 empty] | 1740074 | 1740074 |  |  | 1721751 | 18322 |  |  |  |  | 8654.88 |  | 58100 |  | 4974 |  | 624 | 11 | (OC) Once through with Cool Pond |  | OC | Open | Fresh | Surface | Rodemacher Lake | Rodemacher Lake | OP | 8 | 1982 | 8 | 1982 | OP | 10 | 1982 | 10 | 1982 | OP | 10 | 1982 | 10 | 1982 | N | SUB | ST | N/A | Electric Utility | 1 | 1 | 1 | 1 | Simple
3265 | LA | 6190 | Brame Energy Center | 2017 | 9 | 2 | 2 | 2 | Conventional Steam Coal | 492.5 | 242778 | 217124 | [6 empty] | 2410397 | 2410397 |  |  | 2389607 | 20789 |  |  |  |  | 9986.4 |  | 45994 |  | 4143 |  | 720 | 11 | (OC) Once through with Cool Pond |  | OC | Open | Fresh | Surface | Rodemacher Lake | Rodemacher Lake | OP | 8 | 1982 | 8 | 1982 | OP | 10 | 1982 | 10 | 1982 | OP | 10 | 1982 | 10 | 1982 | N | SUB | ST | N/A | Electric Utility | 1 | 1 | 1 | 1 | Simple
3265 | LA | 6190 | Brame Energy Center | 2017 | 10 | 2 | 2 | 2 | Conventional Steam Coal | 492.5 | 236105 | 210184 | [6 empty] | 2364592 | 2364592 |  |  | 2336298 | 28294 |  |  |  |  | 10319.28 |  | 49096 |  | 4364 |  | 744 | 11 | (OC) Once through with Cool Pond |  | OC | Open | Fresh | Surface | Rodemacher Lake | Rodemacher Lake | OP | 8 | 1982 | 8 | 1982 | OP | 10 | 1982 | 10 | 1982 | OP | 10 | 1982 | 10 | 1982 | N | SUB | ST | N/A | Electric Utility | 1 | 1 | 1 | 1 | Simple
3265 | LA | 6190 | Brame Energy Center | 2017 | 11 | 2 | 2 | 2 | Conventional Steam Coal | 492.5 | 221632 | 197158 | [6 empty] | 2235560 | 2235560 |  |  | 2196754 | 38806 |  |  |  |  | 7408.8 |  | 37578 |  | 3314 |  | 720 | 11 | (OC) Once through with Cool Pond |  | OC | Open | Fresh | Surface | Rodemacher Lake | Rodemacher Lake | OP | 8 | 1982 | 8 | 1982 | OP | 10 | 1982 | 10 | 1982 | OP | 10 | 1982 | 10 | 1982 | N | SUB | ST | N/A | Electric Utility | 1 | 1 | 1 | 1 | Simple
3265 | LA | 6190 | Brame Energy Center | 2017 | 12 | 2 | 2 | 2 | Conventional Steam Coal | 492.5 | 200209 | 175581 | [6 empty] | 2296834 | 2296834 |  |  | 2246075 | 50759 |  |  |  |  | 7655.76 |  | 43602 |  | 3333 |  | 744 | 11 | (OC) Once through with Cool Pond |  | OC | Open | Fresh | Surface | Rodemacher Lake | Rodemacher Lake | OP | 8 | 1982 | 8 | 1982 | OP | 10 | 1982 | 10 | 1982 | OP | 10 | 1982 | 10 | 1982 | N | SUB | ST | N/A | Electric Utility | 1 | 1 | 1 | 1 | Simple
3265 | LA | 6190 | Brame Energy Center | 2017 | 1 | 3 | Many | 3 | Petroleum Coke | 629.9 | 420017 | 389563 | [6 empty] | 3661100 | 3661100 |  |  | 603105 | 0 | 3057996 |  |  |  | 12447.12 |  | 31951 |  | 3400 |  | 744 |  | (OC) Once through with Cool Pond |  | OC | Open | Fresh | Surface | Lake Rodemacher | Lake Rodemacher | OP | 2 | 2010 | 2 | 2010 | OP | 2 | 2010 | 2 | 2010 | OP | 2 | 2010 | 2 | 2010 | N | PC | ST | N/A | Electric Utility | 1 | 1 | 2 | 1 | 1C MB 1G
3265 | LA | 6190 | Brame Energy Center | 2017 | 2 | 3 | Many | 3 | Petroleum Coke | 629.9 | 318871 | 293426 | [6 empty] | 3102200 | 3102200 |  |  | 492220 | 9584 | 2600395 |  |  |  | 11242.56 |  | 38315 |  | 3624 |  | 672 |  | (OC) Once through with Cool Pond |  | OC | Open | Fresh | Surface | Lake Rodemacher | Lake Rodemacher | OP | 2 | 2010 | 2 | 2010 | OP | 2 | 2010 | 2 | 2010 | OP | 2 | 2010 | 2 | 2010 | N | PC | ST | N/A | Electric Utility | 1 | 1 | 2 | 1 | 1C MB 1G
3265 | LA | 6190 | Brame Energy Center | 2017 | 3 | 3 | Many | 3 | Petroleum Coke | 629.9 | 437540 | 406673 | [6 empty] | 4116623 | 4116623 |  |  | 655276 | 7896 | 3453451 |  |  |  | 12447.12 |  | 30607 |  | 3024 |  | 744 |  | (OC) Once through with Cool Pond |  | OC | Open | Fresh | Surface | Lake Rodemacher | Lake Rodemacher | OP | 2 | 2010 | 2 | 2010 | OP | 2 | 2010 | 2 | 2010 | OP | 2 | 2010 | 2 | 2010 | N | PC | ST | N/A | Electric Utility | 1 | 1 | 2 | 1 | 1C MB 1G
3265 | LA | 6190 | Brame Energy Center | 2017 | 4 | 3 | Many | 3 | Petroleum Coke | 629.9 | 23072 | 15620 | [6 empty] | 267184 | 267184 |  |  | 45100 | 36690 | 185394 |  |  |  | 2124.71 |  | 136025 |  | 7952 |  | 127 |  | (OC) Once through with Cool Pond |  | OC | Open | Fresh | Surface | Lake Rodemacher | Lake Rodemacher | OP | 2 | 2010 | 2 | 2010 | OP | 2 | 2010 | 2 | 2010 | OP | 2 | 2010 | 2 | 2010 | N | PC | ST | N/A | Electric Utility | 1 | 1 | 2 | 1 | 1C MB 1G
3265 | LA | 6190 | Brame Energy Center | 2017 | 5 | 3 | Many | 3 | Petroleum Coke | 629.9 | 439800 | 409728 | [6 empty] | 4069287 | 4069287 |  |  | 664248 | 11 | 3405028 |  |  |  | 12447.12 |  | 30379 |  | 3059 |  | 744 |  | (OC) Once through with Cool Pond |  | OC | Open | Fresh | Surface | Lake Rodemacher | Lake Rodemacher | OP | 2 | 2010 | 2 | 2010 | OP | 2 | 2010 | 2 | 2010 | OP | 2 | 2010 | 2 | 2010 | N | PC | ST | N/A | Electric Utility | 1 | 1 | 2 | 1 | 1C MB 1G
3265 | LA | 6190 | Brame Energy Center | 2017 | 6 | 3 | Many | 3 | Petroleum Coke | 629.9 | 331078 | 305511 | [6 empty] | 3172440 | 3172440 |  |  | 506209 | 6887 | 2659344 |  |  |  | 12045.6 |  | 39428 |  | 3797 |  | 720 |  | (OC) Once through with Cool Pond |  | OC | Open | Fresh | Surface | Lake Rodemacher | Lake Rodemacher | OP | 2 | 2010 | 2 | 2010 | OP | 2 | 2010 | 2 | 2010 | OP | 2 | 2010 | 2 | 2010 | N | PC | ST | N/A | Electric Utility | 1 | 1 | 2 | 1 | 1C MB 1G
3265 | LA | 6190 | Brame Energy Center | 2017 | 7 | 3 | Many | 3 | Petroleum Coke | 629.9 | 436618 | 406284 | [6 empty] | 3847364 | 3847364 |  |  | 638301 | 0 | 3209063 |  |  |  | 12447.12 |  | 30637 |  | 3235 |  | 744 |  | (OC) Once through with Cool Pond |  | OC | Open | Fresh | Surface | Lake Rodemacher | Lake Rodemacher | OP | 2 | 2010 | 2 | 2010 | OP | 2 | 2010 | 2 | 2010 | OP | 2 | 2010 | 2 | 2010 | N | PC | ST | N/A | Electric Utility | 1 | 1 | 2 | 1 | 1C MB 1G
3265 | LA | 6190 | Brame Energy Center | 2017 | 8 | 3 | Many | 3 | Petroleum Coke | 629.9 | 314702 | 286871 | [6 empty] | 3035582 | 3035582 |  |  | 639338 | 36328 | 2359916 |  |  |  | 12447.12 |  | 43389 |  | 4100 |  | 744 |  | (OC) Once through with Cool Pond |  | OC | Open | Fresh | Surface | Lake Rodemacher | Lake Rodemacher | OP | 2 | 2010 | 2 | 2010 | OP | 2 | 2010 | 2 | 2010 | OP | 2 | 2010 | 2 | 2010 | N | PC | ST | N/A | Electric Utility | 1 | 1 | 2 | 1 | 1C MB 1G
3265 | LA | 6190 | Brame Energy Center | 2017 | 9 | 3 | Many | 3 | Petroleum Coke | 629.9 | 365255 | 337020 | [6 empty] | 3411060 | 3411060 |  |  | 739307 | 21627 | 2650126 |  |  |  | 11828.11 |  | 35096 |  | 3468 |  | 707 |  | (OC) Once through with Cool Pond |  | OC | Open | Fresh | Surface | Lake Rodemacher | Lake Rodemacher | OP | 2 | 2010 | 2 | 2010 | OP | 2 | 2010 | 2 | 2010 | OP | 2 | 2010 | 2 | 2010 | N | PC | ST | N/A | Electric Utility | 1 | 1 | 2 | 1 | 1C MB 1G
3265 | LA | 6190 | Brame Energy Center | 2017 | 10 | 3 | Many | 3 | Petroleum Coke | 629.9 | 89278 | 76483 | [6 empty] | 859415 | 859415 |  |  | 189706 | 28642 | 641067 |  |  |  | 4031.93 |  | 52717 |  | 4691 |  | 241 |  | (OC) Once through with Cool Pond |  | OC | Open | Fresh | Surface | Lake Rodemacher | Lake Rodemacher | OP | 2 | 2010 | 2 | 2010 | OP | 2 | 2010 | 2 | 2010 | OP | 2 | 2010 | 2 | 2010 | N | PC | ST | N/A | Electric Utility | 1 | 1 | 2 | 1 | 1C MB 1G
3265 | LA | 6190 | Brame Energy Center | 2017 | 11 | 3 | Many | 3 | Petroleum Coke | 629.9 | 423560 | 394827 | [6 empty] | 3845733 | 3845733 |  |  | 848121 | 3768 | 2993844 |  |  |  | 12045.6 |  | 30509 |  | 3132 |  | 720 |  | (OC) Once through with Cool Pond |  | OC | Open | Fresh | Surface | Lake Rodemacher | Lake Rodemacher | OP | 2 | 2010 | 2 | 2010 | OP | 2 | 2010 | 2 | 2010 | OP | 2 | 2010 | 2 | 2010 | N | PC | ST | N/A | Electric Utility | 1 | 1 | 2 | 1 | 1C MB 1G
3265 | LA | 6190 | Brame Energy Center | 2017 | 12 | 3 | Many | 3 | Petroleum Coke | 629.9 | 370377 | 342384 | [6 empty] | 3213882 | 3213882 |  |  | 825813 | 10343 | 2377727 |  |  |  | 12447.12 |  | 36354 |  | 3873 |  | 744 |  | (OC) Once through with Cool Pond |  | OC | Open | Fresh | Surface | Lake Rodemacher | Lake Rodemacher | OP | 2 | 2010 | 2 | 2010 | OP | 2 | 2010 | 2 | 2010 | OP | 2 | 2010 | 2 | 2010 | N | PC | ST | N/A | Electric Utility | 1 | 1 | 2 | 1 | 1C MB 1G
17718 | TX | 6193 | Harrington | 2017 | 1 | Many | Many | Many | Conventional Steam Coal | 1018 | 373612 | 343486 | [6 empty] | 3735513 | 3735513 |  |  | 3665215 | 70299 |  |  |  |  | 189.044 | 189.044 | 550 | 550 | 51 | 51 | 744 |  | (RI) Recirculate: Induced Draft |  | RI | Closed | Reclaimed | Discharge | Municipal | None | OP | 1 | 1976 | 1 | 1980 | OP | 7 | 1976 | 5 | 1980 | OP | 7 | 1976 | 5 | 1980 | N | SUB | ST | N/A | Electric Utility | 1 | 3 | 3 | 3 | Complex
17718 | TX | 6193 | Harrington | 2017 | 2 | Many | Many | Many | Conventional Steam Coal | 1018 | 387559 | 357942 | [6 empty] | 3832447 | 3832447 |  |  | 3812226 | 20221 |  |  |  |  | 204.572 | 204.572 | 572 | 572 | 53 | 53 | 672 |  | (RI) Recirculate: Induced Draft |  | RI | Closed | Reclaimed | Discharge | Municipal | None | OP | 1 | 1976 | 1 | 1980 | OP | 7 | 1976 | 5 | 1980 | OP | 7 | 1976 | 5 | 1980 | N | SUB | ST | N/A | Electric Utility | 1 | 3 | 3 | 3 | Complex
17718 | TX | 6193 | Harrington | 2017 | 3 | Many | Many | Many | Conventional Steam Coal | 1018 | 364933 | 334979 | [6 empty] | 3616935 | 3616935 |  |  | 3592776 | 24159 |  |  |  |  | 202.883 | 202.883 | 606 | 606 | 56 | 56 | 744 |  | (RI) Recirculate: Induced Draft |  | RI | Closed | Reclaimed | Discharge | Municipal | None | OP | 1 | 1976 | 1 | 1980 | OP | 7 | 1976 | 5 | 1980 | OP | 7 | 1976 | 5 | 1980 | N | SUB | ST | N/A | Electric Utility | 1 | 3 | 3 | 3 | Complex
17718 | TX | 6193 | Harrington | 2017 | 4 | Many | Many | Many | Conventional Steam Coal | 1018 | 302565 | 274603 | [6 empty] | 2991194 | 2991194 |  |  | 2956416 | 34779 |  |  |  |  | 173.941 | 173.941 | 633 | 633 | 58 | 58 | 720 |  | (RI) Recirculate: Induced Draft |  | RI | Closed | Reclaimed | Discharge | Municipal | None | OP | 1 | 1976 | 1 | 1980 | OP | 7 | 1976 | 5 | 1980 | OP | 7 | 1976 | 5 | 1980 | N | SUB | ST | N/A | Electric Utility | 1 | 3 | 3 | 3 | Complex
17718 | TX | 6193 | Harrington | 2017 | 5 | Many | Many | Many | Conventional Steam Coal | 1018 | 321144 | 296297 | [6 empty] | 3130074 | 3130074 |  |  | 3115278 | 14796 |  |  |  |  | 184.908 | 184.908 | 624 | 624 | 59 | 59 | 744 |  | (RI) Recirculate: Induced Draft |  | RI | Closed | Reclaimed | Discharge | Municipal | None | OP | 1 | 1976 | 1 | 1980 | OP | 7 | 1976 | 5 | 1980 | OP | 7 | 1976 | 5 | 1980 | N | SUB | ST | N/A | Electric Utility | 1 | 3 | 3 | 3 | Complex
17718 | TX | 6193 | Harrington | 2017 | 6 | Many | Many | Many | Conventional Steam Coal | 1018 | 504004 | 469502 | [6 empty] | 4978236 | 4978236 |  |  | 4957791 | 20444 |  |  |  |  | 317.526 | 317.526 | 676 | 676 | 64 | 64 | 720 |  | (RI) Recirculate: Induced Draft |  | RI | Closed | Reclaimed | Discharge | Municipal | None | OP | 1 | 1976 | 1 | 1980 | OP | 7 | 1976 | 5 | 1980 | OP | 7 | 1976 | 5 | 1980 | N | SUB | ST | N/A | Electric Utility | 1 | 3 | 3 | 3 | Complex
17718 | TX | 6193 | Harrington | 2017 | 7 | Many | Many | Many | Conventional Steam Coal | 1018 | 617564 | 578810 | [6 empty] | 6112877 | 6112877 |  |  | 6098552 | 14325 |  |  |  |  | 389.064 | 389.064 | 672 | 672 | 64 | 64 | 744 |  | (RI) Recirculate: Induced Draft |  | RI | Closed | Reclaimed | Discharge | Municipal | None | OP | 1 | 1976 | 1 | 1980 | OP | 7 | 1976 | 5 | 1980 | OP | 7 | 1976 | 5 | 1980 | N | SUB | ST | N/A | Electric Utility | 1 | 3 | 3 | 3 | Complex
17718 | TX | 6193 | Harrington | 2017 | 8 | Many | Many | Many | Conventional Steam Coal | 1018 | 593078 | 555805 | [6 empty] | 5831006 | 5831006 |  |  | 5819919 | 11087 |  |  |  |  | 345.602 | 345.602 | 622 | 622 | 59 | 59 | 744 |  | (RI) Recirculate: Induced Draft |  | RI | Closed | Reclaimed | Discharge | Municipal | None | OP | 1 | 1976 | 1 | 1980 | OP | 7 | 1976 | 5 | 1980 | OP | 7 | 1976 | 5 | 1980 | N | SUB | ST | N/A | Electric Utility | 1 | 3 | 3 | 3 | Complex
17718 | TX | 6193 | Harrington | 2017 | 9 | Many | Many | Many | Conventional Steam Coal | 1018 | 411855 | 379990 | [6 empty] | 4037672 | 4037672 |  |  | 3996178 | 41494 |  |  |  |  | 253.712 | 253.712 | 668 | 668 | 63 | 63 | 720 |  | (RI) Recirculate: Induced Draft |  | RI | Closed | Reclaimed | Discharge | Municipal | None | OP | 1 | 1976 | 1 | 1980 | OP | 7 | 1976 | 5 | 1980 | OP | 7 | 1976 | 5 | 1980 | N | SUB | ST | N/A | Electric Utility | 1 | 3 | 3 | 3 | Complex
17718 | TX | 6193 | Harrington | 2017 | 10 | Many | Many | Many | Conventional Steam Coal | 1018 | 297362 | 271591 | [6 empty] | 2935175 | 2935175 |  |  | 2900394 | 34781 |  |  |  |  | 168.364 | 168.364 | 620 | 620 | 57 | 57 | 744 |  | (RI) Recirculate: Induced Draft |  | RI | Closed | Reclaimed | Discharge | Municipal | None | OP | 1 | 1976 | 1 | 1980 | OP | 7 | 1976 | 5 | 1980 | OP | 7 | 1976 | 5 | 1980 | N | SUB | ST | N/A | Electric Utility | 1 | 3 | 3 | 3 | Complex
17718 | TX | 6193 | Harrington | 2017 | 11 | Many | Many | Many | Conventional Steam Coal | 1018 | 337982 | 311756 | [6 empty] | 3327491 | 3327491 |  |  | 3294087 | 33404 |  |  |  |  | 190.298 | 190.298 | 610 | 610 | 57 | 57 | 720 |  | (RI) Recirculate: Induced Draft |  | RI | Closed | Reclaimed | Discharge | Municipal | None | OP | 1 | 1976 | 1 | 1980 | OP | 7 | 1976 | 5 | 1980 | OP | 7 | 1976 | 5 | 1980 | N | SUB | ST | N/A | Electric Utility | 1 | 3 | 3 | 3 | Complex
17718 | TX | 6193 | Harrington | 2017 | 12 | Many | Many | Many | Conventional Steam Coal | 1018 | 484202 | 451631 | [6 empty] | 4757652 | 4757652 |  |  | 4736113 | 21538 |  |  |  |  | 228.913 | 228.913 | 507 | 507 | 48 | 48 | 744 |  | (RI) Recirculate: Induced Draft |  | RI | Closed | Reclaimed | Discharge | Municipal | None | OP | 1 | 1976 | 1 | 1980 | OP | 7 | 1976 | 5 | 1980 | OP | 7 | 1976 | 5 | 1980 | N | SUB | ST | N/A | Electric Utility | 1 | 3 | 3 | 3 | Complex
17718 | TX | 6194 | Tolk | 2017 | 1 | Many | Many | Many | Conventional Steam Coal | 1067 | 419514 | 397561 | [6 empty] | 4120303 | 4120303 |  |  | 4095771 | 24531 |  |  |  |  | 181.484 | 181.484 | 456 | 456 | 44 | 44 | 744 |  | (RI) Recirculate: Induced Draft |  | RI | Closed | Fresh | Ground | Wells | None - Evap Ponds | OP | 1 | 1982 | 1 | 1985 | OP | 7 | 1982 | 7 | 1985 | OP | 7 | 1982 | 7 | 1985 | N | SUB | ST | N/A | Electric Utility | 1 | 2 | 2 | 2 | Complex
17718 | TX | 6194 | Tolk | 2017 | 2 | Many | Many | Many | Conventional Steam Coal | 1067 | 282813 | 266513 | [6 empty] | 2812176 | 2812176 |  |  | 2799284 | 12892 |  |  |  |  | 151.778 | 151.778 | 569 | 569 | 54 | 54 | 672 |  | (RI) Recirculate: Induced Draft |  | RI | Closed | Fresh | Ground | Wells | None - Evap Ponds | OP | 1 | 1982 | 1 | 1985 | OP | 7 | 1982 | 7 | 1985 | OP | 7 | 1982 | 7 | 1985 | N | SUB | ST | N/A | Electric Utility | 1 | 2 | 2 | 2 | Complex
17718 | TX | 6194 | Tolk | 2017 | 3 | Many | Many | Many | Conventional Steam Coal | 1067 | 262615 | 248923 | [6 empty] | 2579891 | 2579891 |  |  | 2579662 | 229 |  |  |  |  | 107.258 | 107.258 | 431 | 431 | 42 | 42 | 744 |  | (RI) Recirculate: Induced Draft |  | RI | Closed | Fresh | Ground | Wells | None - Evap Ponds | OP | 1 | 1982 | 1 | 1985 | OP | 7 | 1982 | 7 | 1985 | OP | 7 | 1982 | 7 | 1985 | N | SUB | ST | N/A | Electric Utility | 1 | 2 | 2 | 2 | Complex
17718 | TX | 6194 | Tolk | 2017 | 4 | Many | Many | Many | Conventional Steam Coal | 1067 | 342463 | 322723 | [6 empty] | 3383314 | 3383314 |  |  | 3347227 | 36087 |  |  |  |  | 160.522 | 160.522 | 497 | 497 | 47 | 47 | 720 |  | (RI) Recirculate: Induced Draft |  | RI | Closed | Fresh | Ground | Wells | None - Evap Ponds | OP | 1 | 1982 | 1 | 1985 | OP | 7 | 1982 | 7 | 1985 | OP | 7 | 1982 | 7 | 1985 | N | SUB | ST | N/A | Electric Utility | 1 | 2 | 2 | 2 | Complex
17718 | TX | 6194 | Tolk | 2017 | 5 | Many | Many | Many | Conventional Steam Coal | 1067 | 526242 | 499667 | [6 empty] | 5074604 | 5074604 |  |  | 5051446 | 23158 |  |  |  |  | 262.209 | 262.209 | 525 | 525 | 52 | 52 | 744 |  | (RI) Recirculate: Induced Draft |  | RI | Closed | Fresh | Ground | Wells | None - Evap Ponds | OP | 1 | 1982 | 1 | 1985 | OP | 7 | 1982 | 7 | 1985 | OP | 7 | 1982 | 7 | 1985 | N | SUB | ST | N/A | Electric Utility | 1 | 2 | 2 | 2 | Complex
17718 | TX | 6194 | Tolk | 2017 | 6 | Many | Many | Many | Conventional Steam Coal | 1067 | 563373 | 534648 | [6 empty] | 5466241 | 5466241 |  |  | 5456185 | 10057 |  |  |  |  | 318.092 | 318.092 | 595 | 595 | 58 | 58 | 720 |  | (RI) Recirculate: Induced Draft |  | RI | Closed | Fresh | Ground | Wells | None - Evap Ponds | OP | 1 | 1982 | 1 | 1985 | OP | 7 | 1982 | 7 | 1985 | OP | 7 | 1982 | 7 | 1985 | N | SUB | ST | N/A | Electric Utility | 1 | 2 | 2 | 2 | Complex
17718 | TX | 6194 | Tolk | 2017 | 7 | Many | Many | Many | Conventional Steam Coal | 1067 | 674538 | 641338 | [6 empty] | 6515029 | 6515029 |  |  | 6514808 | 221 |  |  |  |  | 339.494 | 339.494 | 529 | 529 | 52 | 52 | 744 |  | (RI) Recirculate: Induced Draft |  | RI | Closed | Fresh | Ground | Wells | None - Evap Ponds | OP | 1 | 1982 | 1 | 1985 | OP | 7 | 1982 | 7 | 1985 | OP | 7 | 1982 | 7 | 1985 | N | SUB | ST | N/A | Electric Utility | 1 | 2 | 2 | 2 | Complex
17718 | TX | 6194 | Tolk | 2017 | 8 | Many | Many | Many | Conventional Steam Coal | 1067 | 656077 | 623086 | [6 empty] | 6360979 | 6360979 |  |  | 6360852 | 127 |  |  |  |  | 282.489 | 282.489 | 453 | 453 | 44 | 44 | 744 |  | (RI) Recirculate: Induced Draft |  | RI | Closed | Fresh | Ground | Wells | None - Evap Ponds | OP | 1 | 1982 | 1 | 1985 | OP | 7 | 1982 | 7 | 1985 | OP | 7 | 1982 | 7 | 1985 | N | SUB | ST | N/A | Electric Utility | 1 | 2 | 2 | 2 | Complex
17718 | TX | 6194 | Tolk | 2017 | 9 | Many | Many | Many | Conventional Steam Coal | 1067 | 472180 | 460188 | [6 empty] | 4598945 | 4598945 |  |  | 4580645 | 18300 |  |  |  |  | 279.299 | 279.299 | 607 | 607 | 61 | 61 | 720 |  | (RI) Recirculate: Induced Draft |  | RI | Closed | Fresh | Ground | Wells | None - Evap Ponds | OP | 1 | 1982 | 1 | 1985 | OP | 7 | 1982 | 7 | 1985 | OP | 7 | 1982 | 7 | 1985 | N | SUB | ST | N/A | Electric Utility | 1 | 2 | 2 | 2 | Complex
17718 | TX | 6194 | Tolk | 2017 | 10 | Many | Many | Many | Conventional Steam Coal | 1067 | 391929 | 369701 | [6 empty] | 3865004 | 3865004 |  |  | 3840914 | 24091 |  |  |  |  | 143.393 | 143.393 | 388 | 388 | 37 | 37 | 744 |  | (RI) Recirculate: Induced Draft |  | RI | Closed | Fresh | Ground | Wells | None - Evap Ponds | OP | 1 | 1982 | 1 | 1985 | OP | 7 | 1982 | 7 | 1985 | OP | 7 | 1982 | 7 | 1985 | N | SUB | ST | N/A | Electric Utility | 1 | 2 | 2 | 2 | Complex
17718 | TX | 6194 | Tolk | 2017 | 11 | Many | Many | Many | Conventional Steam Coal | 1067 | 405878 | 383893 | [6 empty] | 3966222 | 3966222 |  |  | 3958214 | 8008 |  |  |  |  | 203.31 | 203.31 | 530 | 530 | 51 | 51 | 720 |  | (RI) Recirculate: Induced Draft |  | RI | Closed | Fresh | Ground | Wells | None - Evap Ponds | OP | 1 | 1982 | 1 | 1985 | OP | 7 | 1982 | 7 | 1985 | OP | 7 | 1982 | 7 | 1985 | N | SUB | ST | N/A | Electric Utility | 1 | 2 | 2 | 2 | Complex
17718 | TX | 6194 | Tolk | 2017 | 12 | Many | Many | Many | Conventional Steam Coal | 1067 | 445673 | 423244 | [6 empty] | 4370380 | 4370380 |  |  | 4356885 | 13495 |  |  |  |  | 155.884 | 155.884 | 368 | 368 | 36 | 36 | 744 |  | (RI) Recirculate: Induced Draft |  | RI | Closed | Fresh | Ground | Wells | None - Evap Ponds | OP | 1 | 1982 | 1 | 1985 | OP | 7 | 1982 | 7 | 1985 | OP | 7 | 1982 | 7 | 1985 | N | SUB | ST | N/A | Electric Utility | 1 | 2 | 2 | 2 | Complex
17833 | MO | 6195 | John Twitty Energy Center | 2017 | 1 | ST1 | 1 | 1 | Conventional Steam Coal | 184 | 98916 | 87891 | [6 empty] | 930816 | 930816 |  |  | 914793 | 16023 | 0 |  |  |  | 66 | 53.5 | 751 | 609 | 71 | 57 | 685 |  | (RI) Recirculate: Induced Draft |  | RI | Closed | Fresh | Ground | Wells | Wilson's Creek | OP | 6 | 1976 | 6 | 1976 | OP | 6 | 1976 | 6 | 1976 | OP | 6 | 1976 | 6 | 1976 | N | SUB | ST | N/A | Electric Utility | 1 | 1 | 1 | 1 | Simple
17833 | MO | 6195 | John Twitty Energy Center | 2017 | 2 | ST1 | 1 | 1 | Conventional Steam Coal | 184 | 43720 | 38086 | [6 empty] | 415005 | 415005 |  |  | 405209 | 9796 | 0 |  |  |  | 31 | 25.5 | 814 | 670 | 75 | 61 | 327 |  | (RI) Recirculate: Induced Draft |  | RI | Closed | Fresh | Ground | Wells | Wilson's Creek | OP | 6 | 1976 | 6 | 1976 | OP | 6 | 1976 | 6 | 1976 | OP | 6 | 1976 | 6 | 1976 | N | SUB | ST | N/A | Electric Utility | 1 | 1 | 1 | 1 | Simple
17833 | MO | 6195 | John Twitty Energy Center | 2017 | 3 | ST1 | 1 | 1 | Conventional Steam Coal | 184 | 72446 | 62968 | [6 empty] | 694491 | 694491 |  |  | 679879 | 14612 | 0 |  |  |  | 47.4 | 38.4 | 753 | 610 | 68 | 55 | 492 |  | (RI) Recirculate: Induced Draft |  | RI | Closed | Fresh | Ground | Wells | Wilson's Creek | OP | 6 | 1976 | 6 | 1976 | OP | 6 | 1976 | 6 | 1976 | OP | 6 | 1976 | 6 | 1976 | N | SUB | ST | N/A | Electric Utility | 1 | 1 | 1 | 1 | Simple
17833 | MO | 6195 | John Twitty Energy Center | 2017 | 4 | ST1 | 1 | 1 | Conventional Steam Coal | 184 | 24697 | 21417 | [6 empty] | 233560 | 233560 |  |  | 230087 | 3473 | 0 |  |  |  | 16.3 | 13.3 | 761 | 621 | 70 | 57 | 170 |  | (RI) Recirculate: Induced Draft |  | RI | Closed | Fresh | Ground | Wells | Wilson's Creek | OP | 6 | 1976 | 6 | 1976 | OP | 6 | 1976 | 6 | 1976 | OP | 6 | 1976 | 6 | 1976 | N | SUB | ST | N/A | Electric Utility | 1 | 1 | 1 | 1 | Simple
17833 | MO | 6195 | John Twitty Energy Center | 2017 | 5 | ST1 | 1 | 1 | Conventional Steam Coal | 184 | 14519 | 12814 | [6 empty] | 155018 | 155018 |  |  | 129131 | 25888 | 0 |  |  |  | 10.9 | 9.1 | 851 | 710 | 70 | 59 | 116 |  | (RI) Recirculate: Induced Draft |  | RI | Closed | Fresh | Ground | Wells | Wilson's Creek | OP | 6 | 1976 | 6 | 1976 | OP | 6 | 1976 | 6 | 1976 | OP | 6 | 1976 | 6 | 1976 | N | SUB | ST | N/A | Electric Utility | 1 | 1 | 1 | 1 | Simple
17833 | MO | 6195 | John Twitty Energy Center | 2017 | 6 | ST1 | 1 | 1 | Conventional Steam Coal | 184 | 84437 | 74974 | [6 empty] | 819475 | 819475 |  |  | 799817 | 19658 | 0 |  |  |  | 57.3 | 46.8 | 764 | 624 | 70 | 57 | 599 |  | (RI) Recirculate: Induced Draft |  | RI | Closed | Fresh | Ground | Wells | Wilson's Creek | OP | 6 | 1976 | 6 | 1976 | OP | 6 | 1976 | 6 | 1976 | OP | 6 | 1976 | 6 | 1976 | N | SUB | ST | N/A | Electric Utility | 1 | 1 | 1 | 1 | Simple
17833 | MO | 6195 | John Twitty Energy Center | 2017 | 7 | ST1 | 1 | 1 | Conventional Steam Coal | 184 | 115321 | 102944 | [6 empty] | 1120099 | 1120099 |  |  | 1099053 | 21047 | 0 |  |  |  | 71.1 | 56.7 | 691 | 551 | 63 | 51 | 725 |  | (RI) Recirculate: Induced Draft |  | RI | Closed | Fresh | Ground | Wells | Wilson's Creek | OP | 6 | 1976 | 6 | 1976 | OP | 6 | 1976 | 6 | 1976 | OP | 6 | 1976 | 6 | 1976 | N | SUB | ST | N/A | Electric Utility | 1 | 1 | 1 | 1 | Simple
17833 | MO | 6195 | John Twitty Energy Center | 2017 | 8 | ST1 | 1 | 1 | Conventional Steam Coal | 184 | 93076 | 82014 | [6 empty] | 904207 | 904207 |  |  | 886334 | 17873 | 0 |  |  |  | 62.3 | 50.8 | 760 | 619 | 69 | 56 | 651 |  | (RI) Recirculate: Induced Draft |  | RI | Closed | Fresh | Ground | Wells | Wilson's Creek | OP | 6 | 1976 | 6 | 1976 | OP | 6 | 1976 | 6 | 1976 | OP | 6 | 1976 | 6 | 1976 | N | SUB | ST | N/A | Electric Utility | 1 | 1 | 1 | 1 | Simple
17833 | MO | 6195 | John Twitty Energy Center | 2017 | 9 | ST1 | 1 | 1 | Conventional Steam Coal | 184 | 90316 | 80465 | [6 empty] | 870130 | 870130 |  |  | 845080 | 25050 | 0 |  |  |  | 59.2 | 48.1 | 736 | 598 | 68 | 55 | 616 |  | (RI) Recirculate: Induced Draft |  | RI | Closed | Fresh | Ground | Wells | Wilson's Creek | OP | 6 | 1976 | 6 | 1976 | OP | 6 | 1976 | 6 | 1976 | OP | 6 | 1976 | 6 | 1976 | N | SUB | ST | N/A | Electric Utility | 1 | 1 | 1 | 1 | Simple
17833 | MO | 6195 | John Twitty Energy Center | 2017 | 10 | ST1 | 1 | 1 | Conventional Steam Coal | 184 | 88856 | 79314 | [6 empty] | 839657 | 839657 |  |  | 828260 | 11396 | 0 |  |  |  | 53.8 | 42.8 | 678 | 540 | 64 | 51 | 549 |  | (RI) Recirculate: Induced Draft |  | RI | Closed | Fresh | Ground | Wells | Wilson's Creek | OP | 6 | 1976 | 6 | 1976 | OP | 6 | 1976 | 6 | 1976 | OP | 6 | 1976 | 6 | 1976 | N | SUB | ST | N/A | Electric Utility | 1 | 1 | 1 | 1 | Simple
17833 | MO | 6195 | John Twitty Energy Center | 2017 | 11 | ST1 | 1 | 1 | Conventional Steam Coal | 184 | 97672 | 87993 | [6 empty] | 928501 | 928501 |  |  | 924451 | 4051 | 0 |  |  |  | 56.3 | 44.3 | 640 | 503 | 61 | 48 | 567 |  | (RI) Recirculate: Induced Draft |  | RI | Closed | Fresh | Ground | Wells | Wilson's Creek | OP | 6 | 1976 | 6 | 1976 | OP | 6 | 1976 | 6 | 1976 | OP | 6 | 1976 | 6 | 1976 | N | SUB | ST | N/A | Electric Utility | 1 | 1 | 1 | 1 | Simple
17833 | MO | 6195 | John Twitty Energy Center | 2017 | 12 | ST1 | 1 | 1 | Conventional Steam Coal | 184 | 136460 | 122919 | [6 empty] | 1285130 | 1285130 |  |  | 1283493 | 1637 | 0 |  |  |  | 74.9 | 58.1 | 609 | 473 | 58 | 45 | 744 |  | (RI) Recirculate: Induced Draft |  | RI | Closed | Fresh | Ground | Wells | Wilson's Creek | OP | 6 | 1976 | 6 | 1976 | OP | 6 | 1976 | 6 | 1976 | OP | 6 | 1976 | 6 | 1976 | N | SUB | ST | N/A | Electric Utility | 1 | 1 | 1 | 1 | Simple
17833 | MO | 6195 | John Twitty Energy Center | 2017 | 1 | ST2 | 2 | 2 | Conventional Steam Coal | 275 | 160652 | 144964 | [6 empty] | 1361701 | 1361701 |  |  | 1361251 | 450 |  |  |  |  | 73.8 | 59.6 | 509 | 411 | 54 | 44 | 744 |  | (RI) Recirculate: Induced Draft |  | RI | Closed | Reclaimed | Discharge | SW Wastewater Treatment Plant | SW Wastewater Treatment Plant | OP | 1 | 2011 | 1 | 2011 | OP | 6 | 1976 | 6 | 1976 | OP | 1 | 2011 | 1 | 2011 | N | SUB | ST | N/A | Electric Utility | 1 | 1 | 1 | 1 | Simple
17833 | MO | 6195 | John Twitty Energy Center | 2017 | 2 | ST2 | 2 | 2 | Conventional Steam Coal | 275 | 61955 | 54652 | [6 empty] | 582463 | 582463 |  |  | 569104 | 13360 |  |  |  |  | 33.2 | 26.1 | 607 | 478 | 57 | 45 | 327 |  | (RI) Recirculate: Induced Draft |  | RI | Closed | Reclaimed | Discharge | SW Wastewater Treatment Plant | SW Wastewater Treatment Plant | OP | 1 | 2011 | 1 | 2011 | OP | 6 | 1976 | 6 | 1976 | OP | 1 | 2011 | 1 | 2011 | N | SUB | ST | N/A | Electric Utility | 1 | 1 | 1 | 1 | Simple
17833 | MO | 6195 | John Twitty Energy Center | 2017 | 3 | ST2 | 2 | 2 | Conventional Steam Coal | 275 | 0 | 0 | [6 empty] | 0 | 0 |  |  | 0 | 0 |  |  |  |  | 0 | 0 |  |  |  |  | 0 |  | (RI) Recirculate: Induced Draft |  | RI | Closed | Reclaimed | Discharge | SW Wastewater Treatment Plant | SW Wastewater Treatment Plant | OP | 1 | 2011 | 1 | 2011 | OP | 6 | 1976 | 6 | 1976 | OP | 1 | 2011 | 1 | 2011 | N | SUB | ST | N/A | Electric Utility | 1 | 1 | 1 | 1 | Simple
17833 | MO | 6195 | John Twitty Energy Center | 2017 | 4 | ST2 | 2 | 2 | Conventional Steam Coal | 275 | 99192 | 87724 | [6 empty] | 867089 | 867089 |  |  | 860258 | 6831 |  |  |  |  | 53.3 | 45.7 | 608 | 521 | 61 | 53 | 570 |  | (RI) Recirculate: Induced Draft |  | RI | Closed | Reclaimed | Discharge | SW Wastewater Treatment Plant | SW Wastewater Treatment Plant | OP | 1 | 2011 | 1 | 2011 | OP | 6 | 1976 | 6 | 1976 | OP | 1 | 2011 | 1 | 2011 | N | SUB | ST | N/A | Electric Utility | 1 | 1 | 1 | 1 | Simple
17833 | MO | 6195 | John Twitty Energy Center | 2017 | 5 | ST2 | 2 | 2 | Conventional Steam Coal | 275 | 113719 | 100578 | [6 empty] | 1022139 | 1022139 |  |  | 969110 | 53029 |  |  |  |  | 61.8 | 53.9 | 614 | 536 | 60 | 53 | 672 |  | (RI) Recirculate: Induced Draft |  | RI | Closed | Reclaimed | Discharge | SW Wastewater Treatment Plant | SW Wastewater Treatment Plant | OP | 1 | 2011 | 1 | 2011 | OP | 6 | 1976 | 6 | 1976 | OP | 1 | 2011 | 1 | 2011 | N | SUB | ST | N/A | Electric Utility | 1 | 1 | 1 | 1 | Simple
17833 | MO | 6195 | John Twitty Energy Center | 2017 | 6 | ST2 | 2 | 2 | Conventional Steam Coal | 275 | 137017 | 122180 | [6 empty] | 1202699 | 1202699 |  |  | 1200715 | 1984 |  |  |  |  | 69.8 | 57.6 | 571 | 471 | 58 | 48 | 720 |  | (RI) Recirculate: Induced Draft |  | RI | Closed | Reclaimed | Discharge | SW Wastewater Treatment Plant | SW Wastewater Treatment Plant | OP | 1 | 2011 | 1 | 2011 | OP | 6 | 1976 | 6 | 1976 | OP | 1 | 2011 | 1 | 2011 | N | SUB | ST | N/A | Electric Utility | 1 | 1 | 1 | 1 | Simple
17833 | MO | 6195 | John Twitty Energy Center | 2017 | 7 | ST2 | 2 | 2 | Conventional Steam Coal | 275 | 171583 | 154828 | [6 empty] | 1475471 | 1475471 |  |  | 1474311 | 1161 |  |  |  |  | 74.4 | 59.5 | 481 | 384 | 50 | 40 | 744 |  | (RI) Recirculate: Induced Draft |  | RI | Closed | Reclaimed | Discharge | SW Wastewater Treatment Plant | SW Wastewater Treatment Plant | OP | 1 | 2011 | 1 | 2011 | OP | 6 | 1976 | 6 | 1976 | OP | 1 | 2011 | 1 | 2011 | N | SUB | ST | N/A | Electric Utility | 1 | 1 | 1 | 1 | Simple
17833 | MO | 6195 | John Twitty Energy Center | 2017 | 8 | ST2 | 2 | 2 | Conventional Steam Coal | 275 | 111244 | 99663 | [6 empty] | 963786 | 963786 |  |  | 956020 | 7766 |  |  |  |  | 51.7 | 44 | 519 | 441 | 54 | 46 | 550 |  | (RI) Recirculate: Induced Draft |  | RI | Closed | Reclaimed | Discharge | SW Wastewater Treatment Plant | SW Wastewater Treatment Plant | OP | 1 | 2011 | 1 | 2011 | OP | 6 | 1976 | 6 | 1976 | OP | 1 | 2011 | 1 | 2011 | N | SUB | ST | N/A | Electric Utility | 1 | 1 | 1 | 1 | Simple
17833 | MO | 6195 | John Twitty Energy Center | 2017 | 9 | ST2 | 2 | 2 | Conventional Steam Coal | 275 | 141991 | 127162 | [6 empty] | 1250347 | 1250347 |  |  | 1247243 | 3104 |  |  |  |  | 68.8 | 57.7 | 541 | 454 | 55 | 46 | 720 |  | (RI) Recirculate: Induced Draft |  | RI | Closed | Reclaimed | Discharge | SW Wastewater Treatment Plant | SW Wastewater Treatment Plant | OP | 1 | 2011 | 1 | 2011 | OP | 6 | 1976 | 6 | 1976 | OP | 1 | 2011 | 1 | 2011 | N | SUB | ST | N/A | Electric Utility | 1 | 1 | 1 | 1 | Simple
17833 | MO | 6195 | John Twitty Energy Center | 2017 | 10 | ST2 | 2 | 2 | Conventional Steam Coal | 275 | 66508 | 59281 | [6 empty] | 578394 | 578394 |  |  | 573583 | 4810 |  |  |  |  | 33.3 | 27.2 | 562 | 459 | 58 | 47 | 340 |  | (RI) Recirculate: Induced Draft |  | RI | Closed | Reclaimed | Discharge | SW Wastewater Treatment Plant | SW Wastewater Treatment Plant | OP | 1 | 2011 | 1 | 2011 | OP | 6 | 1976 | 6 | 1976 | OP | 1 | 2011 | 1 | 2011 | N | SUB | ST | N/A | Electric Utility | 1 | 1 | 1 | 1 | Simple
17833 | MO | 6195 | John Twitty Energy Center | 2017 | 11 | ST2 | 2 | 2 | Conventional Steam Coal | 275 | 0 | 0 | [6 empty] | 0 | 0 |  |  | 0 | 0 |  |  |  |  | 0 | 0 |  |  |  |  | 0 |  | (RI) Recirculate: Induced Draft |  | RI | Closed | Reclaimed | Discharge | SW Wastewater Treatment Plant | SW Wastewater Treatment Plant | OP | 1 | 2011 | 1 | 2011 | OP | 6 | 1976 | 6 | 1976 | OP | 1 | 2011 | 1 | 2011 | N | SUB | ST | N/A | Electric Utility | 1 | 1 | 1 | 1 | Simple
17833 | MO | 6195 | John Twitty Energy Center | 2017 | 12 | ST2 | 2 | 2 | Conventional Steam Coal | 275 | 126314 | 115235 | [6 empty] | 1139011 | 1139011 |  |  | 1129663 | 9348 |  |  |  |  | 44 | 37 | 382 | 321 | 39 | 32 | 474 |  | (RI) Recirculate: Induced Draft |  | RI | Closed | Reclaimed | Discharge | SW Wastewater Treatment Plant | SW Wastewater Treatment Plant | OP | 1 | 2011 | 1 | 2011 | OP | 6 | 1976 | 6 | 1976 | OP | 1 | 2011 | 1 | 2011 | N | SUB | ST | N/A | Electric Utility | 1 | 1 | 1 | 1 | Simple
1307 | WY | 6204 | Laramie River Station | 2017 | 1 | 1 | 1 | 1 | Conventional Steam Coal | 570 | 325780 | 300634 | [6 empty] | 3035422 | 3035422 |  |  | 3031187 |  | 4235 |  |  |  | 119.82 | 119.82 | 399 | 399 | 39 | 39 | 744 | 54 | (RI) Recirculate: Induced Draft |  | RI | Closed | Fresh | Surface | Grayrocks Dam Laramie River | Grayrocks Dam Laramie River | OP | 9 | 1981 | 9 | 1981 | OP | 7 | 1980 | 7 | 1980 | OP | 7 | 1980 | 7 | 1980 | N | SUB | ST | N/A | Electric Utility | 1 | 1 | 1 | 1 | Simple
1307 | WY | 6204 | Laramie River Station | 2017 | 2 | 1 | 1 | 1 | Conventional Steam Coal | 570 | 279058 | 257909 | [6 empty] | 2622491 | 2622491 |  |  | 2613478 |  | 9013 |  |  |  | 94.484 | 94.484 | 366 | 366 | 36 | 36 | 667 | 54 | (RI) Recirculate: Induced Draft |  | RI | Closed | Fresh | Surface | Grayrocks Dam Laramie River | Grayrocks Dam Laramie River | OP | 9 | 1981 | 9 | 1981 | OP | 7 | 1980 | 7 | 1980 | OP | 7 | 1980 | 7 | 1980 | N | SUB | ST | N/A | Electric Utility | 1 | 1 | 1 | 1 | Simple
1307 | WY | 6204 | Laramie River Station | 2017 | 3 | 1 | 1 | 1 | Conventional Steam Coal | 570 | 294472 | 271083 | [6 empty] | 2734041 | 2734041 |  |  | 2730452 |  | 3589 |  |  |  | 102.948 | 102.948 | 380 | 380 | 38 | 38 | 743 | 54 | (RI) Recirculate: Induced Draft |  | RI | Closed | Fresh | Surface | Grayrocks Dam Laramie River | Grayrocks Dam Laramie River | OP | 9 | 1981 | 9 | 1981 | OP | 7 | 1980 | 7 | 1980 | OP | 7 | 1980 | 7 | 1980 | N | SUB | ST | N/A | Electric Utility | 1 | 1 | 1 | 1 | Simple
1307 | WY | 6204 | Laramie River Station | 2017 | 4 | 1 | 1 | 1 | Conventional Steam Coal | 570 | 269651 | 246664 | [6 empty] | 2546914 | 2546914 |  |  | 2541686 |  | 5228 |  |  |  | 166.515 | 166.515 | 675 | 675 | 65 | 65 | 712 | 54 | (RI) Recirculate: Induced Draft |  | RI | Closed | Fresh | Surface | Grayrocks Dam Laramie River | Grayrocks Dam Laramie River | OP | 9 | 1981 | 9 | 1981 | OP | 7 | 1980 | 7 | 1980 | OP | 7 | 1980 | 7 | 1980 | N | SUB | ST | N/A | Electric Utility | 1 | 1 | 1 | 1 | Simple
1307 | WY | 6204 | Laramie River Station | 2017 | 5 | 1 | 1 | 1 | Conventional Steam Coal | 570 | 293540 | 269341 | [6 empty] | 2710858 | 2710858 |  |  | 2706986 |  | 3872 |  |  |  | 122.797 | 122.797 | 456 | 456 | 45 | 45 | 744 | 54 | (RI) Recirculate: Induced Draft |  | RI | Closed | Fresh | Surface | Grayrocks Dam Laramie River | Grayrocks Dam Laramie River | OP | 9 | 1981 | 9 | 1981 | OP | 7 | 1980 | 7 | 1980 | OP | 7 | 1980 | 7 | 1980 | N | SUB | ST | N/A | Electric Utility | 1 | 1 | 1 | 1 | Simple
1307 | WY | 6204 | Laramie River Station | 2017 | 6 | 1 | 1 | 1 | Conventional Steam Coal | 570 | 329576 | 304259 | [6 empty] | 3107371 | 3107371 |  |  | 3103822 |  | 3549 |  |  |  | 147.3 | 147.3 | 484 | 484 | 47 | 47 | 720 | 54 | (RI) Recirculate: Induced Draft |  | RI | Closed | Fresh | Surface | Grayrocks Dam Laramie River | Grayrocks Dam Laramie River | OP | 9 | 1981 | 9 | 1981 | OP | 7 | 1980 | 7 | 1980 | OP | 7 | 1980 | 7 | 1980 | N | SUB | ST | N/A | Electric Utility | 1 | 1 | 1 | 1 | Simple
1307 | WY | 6204 | Laramie River Station | 2017 | 7 | 1 | 1 | 1 | Conventional Steam Coal | 570 | 431679 | 401145 | [6 empty] | 4021016 | 4021016 |  |  | 4019302 |  | 1714 |  |  |  | 208.551 | 208.551 | 520 | 520 | 52 | 52 | 744 | 54 | (RI) Recirculate: Induced Draft |  | RI | Closed | Fresh | Surface | Grayrocks Dam Laramie River | Grayrocks Dam Laramie River | OP | 9 | 1981 | 9 | 1981 | OP | 7 | 1980 | 7 | 1980 | OP | 7 | 1980 | 7 | 1980 | N | SUB | ST | N/A | Electric Utility | 1 | 1 | 1 | 1 | Simple
1307 | WY | 6204 | Laramie River Station | 2017 | 8 | 1 | 1 | 1 | Conventional Steam Coal | 570 | 370218 | 343761 | [6 empty] | 3455848 | 3455848 |  |  | 3450753 |  | 5095 |  |  |  | 188.22 | 188.22 | 548 | 548 | 54 | 54 | 662 | 54 | (RI) Recirculate: Induced Draft |  | RI | Closed | Fresh | Surface | Grayrocks Dam Laramie River | Grayrocks Dam Laramie River | OP | 9 | 1981 | 9 | 1981 | OP | 7 | 1980 | 7 | 1980 | OP | 7 | 1980 | 7 | 1980 | N | SUB | ST | N/A | Electric Utility | 1 | 1 | 1 | 1 | Simple
1307 | WY | 6204 | Laramie River Station | 2017 | 9 | 1 | 1 | 1 | Conventional Steam Coal | 570 | 150087 | 138114 | [6 empty] | 1409883 | 1409883 |  |  | 1406052 |  | 3831 |  |  |  | 90.067 | 90.067 | 652 | 652 | 64 | 64 | 359 | 54 | (RI) Recirculate: Induced Draft |  | RI | Closed | Fresh | Surface | Grayrocks Dam Laramie River | Grayrocks Dam Laramie River | OP | 9 | 1981 | 9 | 1981 | OP | 7 | 1980 | 7 | 1980 | OP | 7 | 1980 | 7 | 1980 | N | SUB | ST | N/A | Electric Utility | 1 | 1 | 1 | 1 | Simple
1307 | WY | 6204 | Laramie River Station | 2017 | 10 | 1 | 1 | 1 | Conventional Steam Coal | 570 | 0 | 0 | [6 empty] | 0 | 0 |  |  | 0 |  | 0 |  |  |  | 20.256 | 20.256 |  |  |  |  | 0 | 54 | (RI) Recirculate: Induced Draft |  | RI | Closed | Fresh | Surface | Grayrocks Dam Laramie River | Grayrocks Dam Laramie River | OP | 9 | 1981 | 9 | 1981 | OP | 7 | 1980 | 7 | 1980 | OP | 7 | 1980 | 7 | 1980 | N | SUB | ST | N/A | Electric Utility | 1 | 1 | 1 | 1 | Simple
1307 | WY | 6204 | Laramie River Station | 2017 | 11 | 1 | 1 | 1 | Conventional Steam Coal | 570 | 0 | 0 | [6 empty] | 0 | 0 |  |  | 0 |  | 0 |  |  |  | 15.344 | 15.344 |  |  |  |  | 0 | 54 | (RI) Recirculate: Induced Draft |  | RI | Closed | Fresh | Surface | Grayrocks Dam Laramie River | Grayrocks Dam Laramie River | OP | 9 | 1981 | 9 | 1981 | OP | 7 | 1980 | 7 | 1980 | OP | 7 | 1980 | 7 | 1980 | N | SUB | ST | N/A | Electric Utility | 1 | 1 | 1 | 1 | Simple
1307 | WY | 6204 | Laramie River Station | 2017 | 12 | 1 | 1 | 1 | Conventional Steam Coal | 570 | 222108 | 204269 | [6 empty] | 2147801 | 2147801 |  |  | 2130076 |  | 17725 |  |  |  | 81.814 | 81.814 | 401 | 401 | 38 | 38 | 591 | 54 | (RI) Recirculate: Induced Draft |  | RI | Closed | Fresh | Surface | Grayrocks Dam Laramie River | Grayrocks Dam Laramie River | OP | 9 | 1981 | 9 | 1981 | OP | 7 | 1980 | 7 | 1980 | OP | 7 | 1980 | 7 | 1980 | N | SUB | ST | N/A | Electric Utility | 1 | 1 | 1 | 1 | Simple
1307 | WY | 6204 | Laramie River Station | 2017 | 1 | 2 | 2 | 2 | Conventional Steam Coal | 570 | 358426 | 334388 | [6 empty] | 3375756 | 3375756 |  |  | 3369109 |  | 6647 |  |  |  | 123.384 | 123.384 | 369 | 369 | 37 | 37 | 721 | 54 | (RI) Recirculate: Induced Draft |  | RI | Closed | Fresh | Surface | Grayrocks Dam Laramie River | Grayrocks Dam Laramie River | OP | 7 | 1981 | 7 | 1981 | OP | 7 | 1981 | 7 | 1981 | OP | 7 | 1981 | 7 | 1981 | N | SUB | ST | N/A | Electric Utility | 1 | 1 | 1 | 1 | Simple
1307 | WY | 6204 | Laramie River Station | 2017 | 2 | 2 | 2 | 2 | Conventional Steam Coal | 570 | 293117 | 272981 | [6 empty] | 2754689 | 2754689 |  |  | 2743178 |  | 11511 |  |  |  | 107.754 | 107.754 | 395 | 395 | 39 | 39 | 651 | 54 | (RI) Recirculate: Induced Draft |  | RI | Closed | Fresh | Surface | Grayrocks Dam Laramie River | Grayrocks Dam Laramie River | OP | 7 | 1981 | 7 | 1981 | OP | 7 | 1981 | 7 | 1981 | OP | 7 | 1981 | 7 | 1981 | N | SUB | ST | N/A | Electric Utility | 1 | 1 | 1 | 1 | Simple
1307 | WY | 6204 | Laramie River Station | 2017 | 3 | 2 | 2 | 2 | Conventional Steam Coal | 570 | 268494 | 249239 | [6 empty] | 2734812 | 2734812 |  |  | 2725822 |  | 8990 |  |  |  | 111.81 | 111.81 | 449 | 449 | 41 | 41 | 655 | 54 | (RI) Recirculate: Induced Draft |  | RI | Closed | Fresh | Surface | Grayrocks Dam Laramie River | Grayrocks Dam Laramie River | OP | 7 | 1981 | 7 | 1981 | OP | 7 | 1981 | 7 | 1981 | OP | 7 | 1981 | 7 | 1981 | N | SUB | ST | N/A | Electric Utility | 1 | 1 | 1 | 1 | Simple
1307 | WY | 6204 | Laramie River Station | 2017 | 4 | 2 | 2 | 2 | Conventional Steam Coal | 570 | 345061 | 321189 | [6 empty] | 3216040 | 3216040 |  |  | 3210132 |  | 5908 |  |  |  | 135.258 | 135.258 | 421 | 421 | 42 | 42 | 720 | 54 | (RI) Recirculate: Induced Draft |  | RI | Closed | Fresh | Surface | Grayrocks Dam Laramie River | Grayrocks Dam Laramie River | OP | 7 | 1981 | 7 | 1981 | OP | 7 | 1981 | 7 | 1981 | OP | 7 | 1981 | 7 | 1981 | N | SUB | ST | N/A | Electric Utility | 1 | 1 | 1 | 1 | Simple
1307 | WY | 6204 | Laramie River Station | 2017 | 5 | 2 | 2 | 2 | Conventional Steam Coal | 570 | 343879 | 320612 | [6 empty] | 3222970 | 3222970 |  |  | 3215348 |  | 7622 |  |  |  | 139.67 | 139.67 | 436 | 436 | 43 | 43 | 686 | 54 | (RI) Recirculate: Induced Draft |  | RI | Closed | Fresh | Surface | Grayrocks Dam Laramie River | Grayrocks Dam Laramie River | OP | 7 | 1981 | 7 | 1981 | OP | 7 | 1981 | 7 | 1981 | OP | 7 | 1981 | 7 | 1981 | N | SUB | ST | N/A | Electric Utility | 1 | 1 | 1 | 1 | Simple
1307 | WY | 6204 | Laramie River Station | 2017 | 6 | 2 | 2 | 2 | Conventional Steam Coal | 570 | 345486 | 322244 | [6 empty] | 3246081 | 3246081 |  |  | 3242342 |  | 3739 |  |  |  | 164.117 | 164.117 | 509 | 509 | 51 | 51 | 720 | 54 | (RI) Recirculate: Induced Draft |  | RI | Closed | Fresh | Surface | Grayrocks Dam Laramie River | Grayrocks Dam Laramie River | OP | 7 | 1981 | 7 | 1981 | OP | 7 | 1981 | 7 | 1981 | OP | 7 | 1981 | 7 | 1981 | N | SUB | ST | N/A | Electric Utility | 1 | 1 | 1 | 1 | Simple
1307 | WY | 6204 | Laramie River Station | 2017 | 7 | 2 | 2 | 2 | Conventional Steam Coal | 570 | 405580 | 378944 | [6 empty] | 3795557 | 3795557 |  |  | 3793301 |  | 2256 |  |  |  | 195.042 | 195.042 | 515 | 515 | 51 | 51 | 744 | 54 | (RI) Recirculate: Induced Draft |  | RI | Closed | Fresh | Surface | Grayrocks Dam Laramie River | Grayrocks Dam Laramie River | OP | 7 | 1981 | 7 | 1981 | OP | 7 | 1981 | 7 | 1981 | OP | 7 | 1981 | 7 | 1981 | N | SUB | ST | N/A | Electric Utility | 1 | 1 | 1 | 1 | Simple
1307 | WY | 6204 | Laramie River Station | 2017 | 8 | 2 | 2 | 2 | Conventional Steam Coal | 570 | 405875 | 379415 | [6 empty] | 3815931 | 3815931 |  |  | 3813087 |  | 2845 |  |  |  | 171.118 | 171.118 | 451 | 451 | 45 | 45 | 744 | 54 | (RI) Recirculate: Induced Draft |  | RI | Closed | Fresh | Surface | Grayrocks Dam Laramie River | Grayrocks Dam Laramie River | OP | 7 | 1981 | 7 | 1981 | OP | 7 | 1981 | 7 | 1981 | OP | 7 | 1981 | 7 | 1981 | N | SUB | ST | N/A | Electric Utility | 1 | 1 | 1 | 1 | Simple
1307 | WY | 6204 | Laramie River Station | 2017 | 9 | 2 | 2 | 2 | Conventional Steam Coal | 570 | 384405 | 358824 | [6 empty] | 3547456 | 3547456 |  |  | 3544565 |  | 2891 |  |  |  | 145.792 | 145.792 | 406 | 406 | 41 | 41 | 720 | 54 | (RI) Recirculate: Induced Draft |  | RI | Closed | Fresh | Surface | Grayrocks Dam Laramie River | Grayrocks Dam Laramie River | OP | 7 | 1981 | 7 | 1981 | OP | 7 | 1981 | 7 | 1981 | OP | 7 | 1981 | 7 | 1981 | N | SUB | ST | N/A | Electric Utility | 1 | 1 | 1 | 1 | Simple
1307 | WY | 6204 | Laramie River Station | 2017 | 10 | 2 | 2 | 2 | Conventional Steam Coal | 570 | 387249 | 361580 | [6 empty] | 3651663 | 3651663 |  |  | 3648697 |  | 2966 |  |  |  | 134.915 | 134.915 | 373 | 373 | 37 | 37 | 744 | 54 | (RI) Recirculate: Induced Draft |  | RI | Closed | Fresh | Surface | Grayrocks Dam Laramie River | Grayrocks Dam Laramie River | OP | 7 | 1981 | 7 | 1981 | OP | 7 | 1981 | 7 | 1981 | OP | 7 | 1981 | 7 | 1981 | N | SUB | ST | N/A | Electric Utility | 1 | 1 | 1 | 1 | Simple
1307 | WY | 6204 | Laramie River Station | 2017 | 11 | 2 | 2 | 2 | Conventional Steam Coal | 570 | 409184 | 383228 | [6 empty] | 3842109 | 3842109 |  |  | 3839991 |  | 2118 |  |  |  | 137.954 | 137.954 | 360 | 360 | 36 | 36 | 720 | 54 | (RI) Recirculate: Induced Draft |  | RI | Closed | Fresh | Surface | Grayrocks Dam Laramie River | Grayrocks Dam Laramie River | OP | 7 | 1981 | 7 | 1981 | OP | 7 | 1981 | 7 | 1981 | OP | 7 | 1981 | 7 | 1981 | N | SUB | ST | N/A | Electric Utility | 1 | 1 | 1 | 1 | Simple
1307 | WY | 6204 | Laramie River Station | 2017 | 12 | 2 | 2 | 2 | Conventional Steam Coal | 570 | 346798 | 323753 | [6 empty] | 3256029 | 3256029 |  |  | 3242718 |  | 13311 |  |  |  | 124.151 | 124.151 | 383 | 383 | 38 | 38 | 637 | 54 | (RI) Recirculate: Induced Draft |  | RI | Closed | Fresh | Surface | Grayrocks Dam Laramie River | Grayrocks Dam Laramie River | OP | 7 | 1981 | 7 | 1981 | OP | 7 | 1981 | 7 | 1981 | OP | 7 | 1981 | 7 | 1981 | N | SUB | ST | N/A | Electric Utility | 1 | 1 | 1 | 1 | Simple
1307 | WY | 6204 | Laramie River Station | 2017 | 1 | 3 | 3 | 3 | Conventional Steam Coal | 570 | 384948 | 358174 | [6 empty] | 3613864 | 3613864 |  |  | 3610644 |  | 3220 |  |  |  | 129.208 | 129.208 | 361 | 361 | 36 | 36 | 744 | 54 | (RI) Recirculate: Induced Draft |  | RI | Closed | Fresh | Surface | Grayrocks Dam Laramie River | Grayrocks Dam Laramie River | OP | 11 | 1982 | 11 | 1982 | OP | 11 | 1982 | 11 | 1982 | OP | 11 | 1982 | 11 | 1982 | N | SUB | ST | N/A | Electric Utility | 1 | 1 | 1 | 1 | Simple
1307 | WY | 6204 | Laramie River Station | 2017 | 2 | 3 | 3 | 3 | Conventional Steam Coal | 570 | 298410 | 277122 | [6 empty] | 2793242 | 2793242 |  |  | 2785147 |  | 8095 |  |  |  | 107.179 | 107.179 | 387 | 387 | 38 | 38 | 653 | 54 | (RI) Recirculate: Induced Draft |  | RI | Closed | Fresh | Surface | Grayrocks Dam Laramie River | Grayrocks Dam Laramie River | OP | 11 | 1982 | 11 | 1982 | OP | 11 | 1982 | 11 | 1982 | OP | 11 | 1982 | 11 | 1982 | N | SUB | ST | N/A | Electric Utility | 1 | 1 | 1 | 1 | Simple
1307 | WY | 6204 | Laramie River Station | 2017 | 3 | 3 | 3 | 3 | Conventional Steam Coal | 570 | 332144 | 307554 | [6 empty] | 3105862 | 3105862 |  |  | 3102573 |  | 3289 |  |  |  | 132.413 | 132.413 | 431 | 431 | 43 | 43 | 743 | 54 | (RI) Recirculate: Induced Draft |  | RI | Closed | Fresh | Surface | Grayrocks Dam Laramie River | Grayrocks Dam Laramie River | OP | 11 | 1982 | 11 | 1982 | OP | 11 | 1982 | 11 | 1982 | OP | 11 | 1982 | 11 | 1982 | N | SUB | ST | N/A | Electric Utility | 1 | 1 | 1 | 1 | Simple
1307 | WY | 6204 | Laramie River Station | 2017 | 4 | 3 | 3 | 3 | Conventional Steam Coal | 570 | 72152 | 66554 | [6 empty] | 687525 | 687525 |  |  | 686077 |  | 1448 |  |  |  | 31.807 | 31.807 | 478 | 478 | 46 | 46 | 167 | 54 | (RI) Recirculate: Induced Draft |  | RI | Closed | Fresh | Surface | Grayrocks Dam Laramie River | Grayrocks Dam Laramie River | OP | 11 | 1982 | 11 | 1982 | OP | 11 | 1982 | 11 | 1982 | OP | 11 | 1982 | 11 | 1982 | N | SUB | ST | N/A | Electric Utility | 1 | 1 | 1 | 1 | Simple
1307 | WY | 6204 | Laramie River Station | 2017 | 5 | 3 | 3 | 3 | Conventional Steam Coal | 570 | 23448 | 21427 | [6 empty] | 226421 | 226421 |  |  | 213438 |  | 12983 |  |  |  | 9.619 | 9.619 | 449 | 449 | 42 | 42 | 71 | 54 | (RI) Recirculate: Induced Draft |  | RI | Closed | Fresh | Surface | Grayrocks Dam Laramie River | Grayrocks Dam Laramie River | OP | 11 | 1982 | 11 | 1982 | OP | 11 | 1982 | 11 | 1982 | OP | 11 | 1982 | 11 | 1982 | N | SUB | ST | N/A | Electric Utility | 1 | 1 | 1 | 1 | Simple
1307 | WY | 6204 | Laramie River Station | 2017 | 6 | 3 | 3 | 3 | Conventional Steam Coal | 570 | 244990 | 227449 | [6 empty] | 2569210 | 2569210 |  |  | 2554289 |  | 14921 |  |  |  | 113.642 | 113.642 | 500 | 500 | 44 | 44 | 549 | 54 | (RI) Recirculate: Induced Draft |  | RI | Closed | Fresh | Surface | Grayrocks Dam Laramie River | Grayrocks Dam Laramie River | OP | 11 | 1982 | 11 | 1982 | OP | 11 | 1982 | 11 | 1982 | OP | 11 | 1982 | 11 | 1982 | N | SUB | ST | N/A | Electric Utility | 1 | 1 | 1 | 1 | Simple
1307 | WY | 6204 | Laramie River Station | 2017 | 7 | 3 | 3 | 3 | Conventional Steam Coal | 570 | 396301 | 370514 | [6 empty] | 3714132 | 3714132 |  |  | 3711553 |  | 2579 |  |  |  | 198.313 | 198.313 | 535 | 535 | 53 | 53 | 744 | 54 | (RI) Recirculate: Induced Draft |  | RI | Closed | Fresh | Surface | Grayrocks Dam Laramie River | Grayrocks Dam Laramie River | OP | 11 | 1982 | 11 | 1982 | OP | 11 | 1982 | 11 | 1982 | OP | 11 | 1982 | 11 | 1982 | N | SUB | ST | N/A | Electric Utility | 1 | 1 | 1 | 1 | Simple
1307 | WY | 6204 | Laramie River Station | 2017 | 8 | 3 | 3 | 3 | Conventional Steam Coal | 570 | 407327 | 380692 | [6 empty] | 3901354 | 3901354 |  |  | 3900131 |  | 1223 |  |  |  | 199.051 | 199.051 | 523 | 523 | 51 | 51 | 744 | 54 | (RI) Recirculate: Induced Draft |  | RI | Closed | Fresh | Surface | Grayrocks Dam Laramie River | Grayrocks Dam Laramie River | OP | 11 | 1982 | 11 | 1982 | OP | 11 | 1982 | 11 | 1982 | OP | 11 | 1982 | 11 | 1982 | N | SUB | ST | N/A | Electric Utility | 1 | 1 | 1 | 1 | Simple
1307 | WY | 6204 | Laramie River Station | 2017 | 9 | 3 | 3 | 3 | Conventional Steam Coal | 570 | 384994 | 358894 | [6 empty] | 3641888 | 3641888 |  |  | 3639390 |  | 2498 |  |  |  | 178.001 | 178.001 | 496 | 496 | 49 | 49 | 720 | 54 | (RI) Recirculate: Induced Draft |  | RI | Closed | Fresh | Surface | Grayrocks Dam Laramie River | Grayrocks Dam Laramie River | OP | 11 | 1982 | 11 | 1982 | OP | 11 | 1982 | 11 | 1982 | OP | 11 | 1982 | 11 | 1982 | N | SUB | ST | N/A | Electric Utility | 1 | 1 | 1 | 1 | Simple
1307 | WY | 6204 | Laramie River Station | 2017 | 10 | 3 | 3 | 3 | Conventional Steam Coal | 570 | 386971 | 359804 | [6 empty] | 3630210 | 3630210 |  |  | 3626828 |  | 3381 |  |  |  | 152.429 | 152.429 | 424 | 424 | 42 | 42 | 743 | 54 | (RI) Recirculate: Induced Draft |  | RI | Closed | Fresh | Surface | Grayrocks Dam Laramie River | Grayrocks Dam Laramie River | OP | 11 | 1982 | 11 | 1982 | OP | 11 | 1982 | 11 | 1982 | OP | 11 | 1982 | 11 | 1982 | N | SUB | ST | N/A | Electric Utility | 1 | 1 | 1 | 1 | Simple
1307 | WY | 6204 | Laramie River Station | 2017 | 11 | 3 | 3 | 3 | Conventional Steam Coal | 570 | 409622 | 383265 | [6 empty] | 3860966 | 3860966 |  |  | 3859206 |  | 1760 |  |  |  | 156.25 | 156.25 | 408 | 408 | 40 | 40 | 720 | 54 | (RI) Recirculate: Induced Draft |  | RI | Closed | Fresh | Surface | Grayrocks Dam Laramie River | Grayrocks Dam Laramie River | OP | 11 | 1982 | 11 | 1982 | OP | 11 | 1982 | 11 | 1982 | OP | 11 | 1982 | 11 | 1982 | N | SUB | ST | N/A | Electric Utility | 1 | 1 | 1 | 1 | Simple
1307 | WY | 6204 | Laramie River Station | 2017 | 12 | 3 | 3 | 3 | Conventional Steam Coal | 570 | 420788 | 394012 | [6 empty] | 3959466 | 3959466 |  |  | 3958722 |  | 744 |  |  |  | 150.929 | 150.929 | 383 | 383 | 38 | 38 | 744 | 54 | (RI) Recirculate: Induced Draft |  | RI | Closed | Fresh | Surface | Grayrocks Dam Laramie River | Grayrocks Dam Laramie River | OP | 11 | 1982 | 11 | 1982 | OP | 11 | 1982 | 11 | 1982 | OP | 11 | 1982 | 11 | 1982 | N | SUB | ST | N/A | Electric Utility | 1 | 1 | 1 | 1 | Simple
9267 | IN | 6213 | Merom | 2017 | 1 | 1 | 1SG1 | 1CW | Conventional Steam Coal | 498 | 289507 | 265547 | [6 empty] | 2671906 | 2671906 |  |  | 2666481 |  | 5425 |  |  |  | 7013.588 | 0 | 26412 | 0 | 2625 | 0 | 744 | 8 | (RC) Recirculate: Cooling Pond |  | RC | Closed | Fresh | Surface | Turtle Creek Reservoir | Turtle Creek Reservoir | OP | 9 | 1983 | 9 | 1983 | OP | 9 | 1983 | 9 | 1983 | OP | 9 | 1983 | 9 | 1983 | N | BIT | ST | N/A | Electric Utility | 1 | 1 | 1 | 1 | Simple
9267 | IN | 6213 | Merom | 2017 | 2 | 1 | 1SG1 | 1CW | Conventional Steam Coal | 498 | 112679 | 100188 | [6 empty] | 1021552 | 1021552 |  |  | 1016318 |  | 5234 |  |  |  | 4094.158 | 0 | 40865 | 0 | 4008 | 0 | 532 | 8 | (RC) Recirculate: Cooling Pond |  | RC | Closed | Fresh | Surface | Turtle Creek Reservoir | Turtle Creek Reservoir | OP | 9 | 1983 | 9 | 1983 | OP | 9 | 1983 | 9 | 1983 | OP | 9 | 1983 | 9 | 1983 | N | BIT | ST | N/A | Electric Utility | 1 | 1 | 1 | 1 | Simple
9267 | IN | 6213 | Merom | 2017 | 3 | 1 | 1SG1 | 1CW | Conventional Steam Coal | 498 | 60264 | 53458 | [6 empty] | 498461 | 498461 |  |  | 497992 |  | 469 |  |  |  | 1789.556 | 0 | 33476 | 0 | 3590 | 0 | 205 | 8 | (RC) Recirculate: Cooling Pond |  | RC | Closed | Fresh | Surface | Turtle Creek Reservoir | Turtle Creek Reservoir | OP | 9 | 1983 | 9 | 1983 | OP | 9 | 1983 | 9 | 1983 | OP | 9 | 1983 | 9 | 1983 | N | BIT | ST | N/A | Electric Utility | 1 | 1 | 1 | 1 | Simple
9267 | IN | 6213 | Merom | 2017 | 4 | 1 | 1SG1 | 1CW | Conventional Steam Coal | 498 | 0 | 0 | [6 empty] | 0 | 0 |  |  | 0 |  | 0 |  |  |  | 0 | 0 |  |  |  |  | 0 | 8 | (RC) Recirculate: Cooling Pond |  | RC | Closed | Fresh | Surface | Turtle Creek Reservoir | Turtle Creek Reservoir | OP | 9 | 1983 | 9 | 1983 | OP | 9 | 1983 | 9 | 1983 | OP | 9 | 1983 | 9 | 1983 | N | BIT | ST | N/A | Electric Utility | 1 | 1 | 1 | 1 | Simple
9267 | IN | 6213 | Merom | 2017 | 5 | 1 | 1SG1 | 1CW | Conventional Steam Coal | 498 | 0 | 0 | [6 empty] | 12951 | 12951 |  |  | 11073 |  | 1878 |  |  |  | 1578.649 | 0 |  |  | 121897 | 0 | 313 | 8 | (RC) Recirculate: Cooling Pond |  | RC | Closed | Fresh | Surface | Turtle Creek Reservoir | Turtle Creek Reservoir | OP | 9 | 1983 | 9 | 1983 | OP | 9 | 1983 | 9 | 1983 | OP | 9 | 1983 | 9 | 1983 | N | BIT | ST | N/A | Electric Utility | 1 | 1 | 1 | 1 | Simple
9267 | IN | 6213 | Merom | 2017 | 6 | 1 | 1SG1 | 1CW | Conventional Steam Coal | 498 | 281400 | 261077 | [6 empty] | 2690365 | 2690365 |  |  | 2684175 |  | 6190 |  |  |  | 7108.836 | 0 | 27229 | 0 | 2642 | 0 | 720 | 8 | (RC) Recirculate: Cooling Pond |  | RC | Closed | Fresh | Surface | Turtle Creek Reservoir | Turtle Creek Reservoir | OP | 9 | 1983 | 9 | 1983 | OP | 9 | 1983 | 9 | 1983 | OP | 9 | 1983 | 9 | 1983 | N | BIT | ST | N/A | Electric Utility | 1 | 1 | 1 | 1 | Simple
9267 | IN | 6213 | Merom | 2017 | 7 | 1 | 1SG1 | 1CW | Conventional Steam Coal | 498 | 342007 | 318371 | [6 empty] | 3330426 | 3330426 |  |  | 3329986 |  | 440 |  |  |  | 7498.9 | 0 | 23554 | 0 | 2252 | 0 | 744 | 8 | (RC) Recirculate: Cooling Pond |  | RC | Closed | Fresh | Surface | Turtle Creek Reservoir | Turtle Creek Reservoir | OP | 9 | 1983 | 9 | 1983 | OP | 9 | 1983 | 9 | 1983 | OP | 9 | 1983 | 9 | 1983 | N | BIT | ST | N/A | Electric Utility | 1 | 1 | 1 | 1 | Simple
9267 | IN | 6213 | Merom | 2017 | 8 | 1 | 1SG1 | 1CW | Conventional Steam Coal | 498 | 318013 | 294925 | [6 empty] | 3013105 | 3013105 |  |  | 3012885 |  | 220 |  |  |  | 7498.9 | 0 | 25426 | 0 | 2489 | 0 | 744 | 8 | (RC) Recirculate: Cooling Pond |  | RC | Closed | Fresh | Surface | Turtle Creek Reservoir | Turtle Creek Reservoir | OP | 9 | 1983 | 9 | 1983 | OP | 9 | 1983 | 9 | 1983 | OP | 9 | 1983 | 9 | 1983 | N | BIT | ST | N/A | Electric Utility | 1 | 1 | 1 | 1 | Simple
9267 | IN | 6213 | Merom | 2017 | 9 | 1 | 1SG1 | 1CW | Conventional Steam Coal | 498 | 186893 | 171880 | [6 empty] | 1757034 | 1757034 |  |  | 1753105 |  | 3930 |  |  |  | 5836.341 | 0 | 33956 | 0 | 3322 | 0 | 720 | 8 | (RC) Recirculate: Cooling Pond |  | RC | Closed | Fresh | Surface | Turtle Creek Reservoir | Turtle Creek Reservoir | OP | 9 | 1983 | 9 | 1983 | OP | 9 | 1983 | 9 | 1983 | OP | 9 | 1983 | 9 | 1983 | N | BIT | ST | N/A | Electric Utility | 1 | 1 | 1 | 1 | Simple
9267 | IN | 6213 | Merom | 2017 | 10 | 1 | 1SG1 | 1CW | Conventional Steam Coal | 498 | 295101 | 273647 | [6 empty] | 2748327 | 2748327 |  |  | 2744612 |  | 3715 |  |  |  | 7201.565 | 0 | 26317 | 0 | 2620 | 0 | 744 | 8 | (RC) Recirculate: Cooling Pond |  | RC | Closed | Fresh | Surface | Turtle Creek Reservoir | Turtle Creek Reservoir | OP | 9 | 1983 | 9 | 1983 | OP | 9 | 1983 | 9 | 1983 | OP | 9 | 1983 | 9 | 1983 | N | BIT | ST | N/A | Electric Utility | 1 | 1 | 1 | 1 | Simple
9267 | IN | 6213 | Merom | 2017 | 11 | 1 | 1SG1 | 1CW | Conventional Steam Coal | 498 | 183184 | 167509 | [6 empty] | 1639173 | 1639173 |  |  | 1634675 |  | 4498 |  |  |  | 5209.669 | 0 | 31101 | 0 | 3178 | 0 | 608 | 8 | (RC) Recirculate: Cooling Pond |  | RC | Closed | Fresh | Surface | Turtle Creek Reservoir | Turtle Creek Reservoir | OP | 9 | 1983 | 9 | 1983 | OP | 9 | 1983 | 9 | 1983 | OP | 9 | 1983 | 9 | 1983 | N | BIT | ST | N/A | Electric Utility | 1 | 1 | 1 | 1 | Simple
9267 | IN | 6213 | Merom | 2017 | 12 | 1 | 1SG1 | 1CW | Conventional Steam Coal | 498 | 283885 | 262749 | [6 empty] | 2702664 | 2702664 |  |  | 2698845 |  | 3820 |  |  |  | 7267.079 | 0 | 27658 | 0 | 2689 | 0 | 744 | 8 | (RC) Recirculate: Cooling Pond |  | RC | Closed | Fresh | Surface | Turtle Creek Reservoir | Turtle Creek Reservoir | OP | 9 | 1983 | 9 | 1983 | OP | 9 | 1983 | 9 | 1983 | OP | 9 | 1983 | 9 | 1983 | N | BIT | ST | N/A | Electric Utility | 1 | 1 | 1 | 1 | Simple
9267 | IN | 6213 | Merom | 2017 | 1 | 2 | 2SG1 | 2CW | Conventional Steam Coal | 478 | 268720 | 238830 | [6 empty] | 2537582 | 2537582 |  |  | 2533299 |  | 4283 |  |  |  | 6580.688 | 0 | 27554 | 0 | 2593 | 0 | 744 | 8 | (RC) Recirculate: Cooling Pond |  | RC | Closed | Fresh | Surface | Turtle Creek Reservoir | Turtle Creek Reservoir | OP | 2 | 1982 | 2 | 1982 | OP | 2 | 1982 | 2 | 1982 | OP | 2 | 1982 | 2 | 1982 | N | BIT | ST | N/A | Electric Utility | 1 | 1 | 1 | 1 | Simple
9267 | IN | 6213 | Merom | 2017 | 2 | 2 | 2SG1 | 2CW | Conventional Steam Coal | 478 | 171106 | 150970 | [6 empty] | 1555841 | 1555841 |  |  | 1555226 |  | 614 |  |  |  | 4273.063 | 0 | 28304 | 0 | 2746 | 0 | 441 | 8 | (RC) Recirculate: Cooling Pond |  | RC | Closed | Fresh | Surface | Turtle Creek Reservoir | Turtle Creek Reservoir | OP | 2 | 1982 | 2 | 1982 | OP | 2 | 1982 | 2 | 1982 | OP | 2 | 1982 | 2 | 1982 | N | BIT | ST | N/A | Electric Utility | 1 | 1 | 1 | 1 | Simple
9267 | IN | 6213 | Merom | 2017 | 3 | 2 | 2SG1 | 2CW | Conventional Steam Coal | 478 | 237554 | 212617 | [6 empty] | 2174879 | 2174879 |  |  | 2172398 |  | 2481 |  |  |  | 5397.394 | 0 | 25386 | 0 | 2482 | 0 | 542 | 8 | (RC) Recirculate: Cooling Pond |  | RC | Closed | Fresh | Surface | Turtle Creek Reservoir | Turtle Creek Reservoir | OP | 2 | 1982 | 2 | 1982 | OP | 2 | 1982 | 2 | 1982 | OP | 2 | 1982 | 2 | 1982 | N | BIT | ST | N/A | Electric Utility | 1 | 1 | 1 | 1 | Simple
9267 | IN | 6213 | Merom | 2017 | 4 | 2 | 2SG1 | 2CW | Conventional Steam Coal | 478 | 298836 | 270726 | [6 empty] | 2730839 | 2730839 |  |  | 2730544 |  | 296 |  |  |  | 6778.394 | 0 | 25038 | 0 | 2482 | 0 | 681 | 8 | (RC) Recirculate: Cooling Pond |  | RC | Closed | Fresh | Surface | Turtle Creek Reservoir | Turtle Creek Reservoir | OP | 2 | 1982 | 2 | 1982 | OP | 2 | 1982 | 2 | 1982 | OP | 2 | 1982 | 2 | 1982 | N | BIT | ST | N/A | Electric Utility | 1 | 1 | 1 | 1 | Simple
9267 | IN | 6213 | Merom | 2017 | 5 | 2 | 2SG1 | 2CW | Conventional Steam Coal | 478 | 190933 | 169483 | [6 empty] | 1776721 | 1776721 |  |  | 1767557 |  | 9163 |  |  |  | 5063.521 | 0 | 29876 | 0 | 2850 | 0 | 550 | 8 | (RC) Recirculate: Cooling Pond |  | RC | Closed | Fresh | Surface | Turtle Creek Reservoir | Turtle Creek Reservoir | OP | 2 | 1982 | 2 | 1982 | OP | 2 | 1982 | 2 | 1982 | OP | 2 | 1982 | 2 | 1982 | N | BIT | ST | N/A | Electric Utility | 1 | 1 | 1 | 1 | Simple
9267 | IN | 6213 | Merom | 2017 | 6 | 2 | 2SG1 | 2CW | Conventional Steam Coal | 478 | 314552 | 281817 | [6 empty] | 2989288 | 2989288 |  |  | 2989050 |  | 238 |  |  |  | 7257 | 0 | 25751 | 0 | 2428 | 0 | 720 | 8 | (RC) Recirculate: Cooling Pond |  | RC | Closed | Fresh | Surface | Turtle Creek Reservoir | Turtle Creek Reservoir | OP | 2 | 1982 | 2 | 1982 | OP | 2 | 1982 | 2 | 1982 | OP | 2 | 1982 | 2 | 1982 | N | BIT | ST | N/A | Electric Utility | 1 | 1 | 1 | 1 | Simple
9267 | IN | 6213 | Merom | 2017 | 7 | 2 | 2SG1 | 2CW | Conventional Steam Coal | 478 | 289881 | 257659 | [6 empty] | 2798757 | 2798757 |  |  | 2793268 |  | 5489 |  |  |  | 7016.36 | 0 | 27231 | 0 | 2507 | 0 | 744 | 8 | (RC) Recirculate: Cooling Pond |  | RC | Closed | Fresh | Surface | Turtle Creek Reservoir | Turtle Creek Reservoir | OP | 2 | 1982 | 2 | 1982 | OP | 2 | 1982 | 2 | 1982 | OP | 2 | 1982 | 2 | 1982 | N | BIT | ST | N/A | Electric Utility | 1 | 1 | 1 | 1 | Simple
9267 | IN | 6213 | Merom | 2017 | 8 | 2 | 2SG1 | 2CW | Conventional Steam Coal | 478 | 327587 | 293408 | [6 empty] | 3114833 | 3114833 |  |  | 3114630 |  | 203 |  |  |  | 7498.9 | 0 | 25558 | 0 | 2407 | 0 | 744 | 8 | (RC) Recirculate: Cooling Pond |  | RC | Closed | Fresh | Surface | Turtle Creek Reservoir | Turtle Creek Reservoir | OP | 2 | 1982 | 2 | 1982 | OP | 2 | 1982 | 2 | 1982 | OP | 2 | 1982 | 2 | 1982 | N | BIT | ST | N/A | Electric Utility | 1 | 1 | 1 | 1 | Simple
9267 | IN | 6213 | Merom | 2017 | 9 | 2 | 2SG1 | 2CW | Conventional Steam Coal | 478 | 309804 | 277348 | [6 empty] | 3158460 | 3158460 |  |  | 3158263 |  | 197 |  |  |  | 7257 | 0 | 26166 | 0 | 2298 | 0 | 720 | 8 | (RC) Recirculate: Cooling Pond |  | RC | Closed | Fresh | Surface | Turtle Creek Reservoir | Turtle Creek Reservoir | OP | 2 | 1982 | 2 | 1982 | OP | 2 | 1982 | 2 | 1982 | OP | 2 | 1982 | 2 | 1982 | N | BIT | ST | N/A | Electric Utility | 1 | 1 | 1 | 1 | Simple
9267 | IN | 6213 | Merom | 2017 | 10 | 2 | 2SG1 | 2CW | Conventional Steam Coal | 478 | 216969 | 191946 | [6 empty] | 1975726 | 1975726 |  |  | 1975222 |  | 504 |  |  |  | 5639.294 | 0 | 29380 | 0 | 2854 | 0 | 641 | 8 | (RC) Recirculate: Cooling Pond |  | RC | Closed | Fresh | Surface | Turtle Creek Reservoir | Turtle Creek Reservoir | OP | 2 | 1982 | 2 | 1982 | OP | 2 | 1982 | 2 | 1982 | OP | 2 | 1982 | 2 | 1982 | N | BIT | ST | N/A | Electric Utility | 1 | 1 | 1 | 1 | Simple
9267 | IN | 6213 | Merom | 2017 | 11 | 2 | 2SG1 | 2CW | Conventional Steam Coal | 478 | 253186 | 224441 | [6 empty] | 2418959 | 2418959 |  |  | 2413830 |  | 5129 |  |  |  | 6564.057 | 0 | 29246 | 0 | 2714 | 0 | 720 | 8 | (RC) Recirculate: Cooling Pond |  | RC | Closed | Fresh | Surface | Turtle Creek Reservoir | Turtle Creek Reservoir | OP | 2 | 1982 | 2 | 1982 | OP | 2 | 1982 | 2 | 1982 | OP | 2 | 1982 | 2 | 1982 | N | BIT | ST | N/A | Electric Utility | 1 | 1 | 1 | 1 | Simple
9267 | IN | 6213 | Merom | 2017 | 12 | 2 | 2SG1 | 2CW | Conventional Steam Coal | 478 | 197721 | 171066 | [6 empty] | 1830190 | 1830190 |  |  | 1820957 |  | 9233 |  |  |  | 6053.044 | 0 | 35384 | 0 | 3307 | 0 | 744 | 8 | (RC) Recirculate: Cooling Pond |  | RC | Closed | Fresh | Surface | Turtle Creek Reservoir | Turtle Creek Reservoir | OP | 2 | 1982 | 2 | 1982 | OP | 2 | 1982 | 2 | 1982 | OP | 2 | 1982 | 2 | 1982 | N | BIT | ST | N/A | Electric Utility | 1 | 1 | 1 | 1 | Simple
2442 | TX | 6243 | Dansby | 2017 | 1 | 1 | 1 | 1 | Natural Gas Steam Turbine | 110 | 0 | 0 | [6 empty] | 0 | 0 |  |  |  | 0 |  |  |  |  | 1563 | 0 |  |  |  |  | 0 | 27 | (ON) Once through No Cool Pond |  | ON | Open | Fresh | Surface | Lake Bryan | Lake Bryan | OP | 9 | 1978 | 9 | 1978 | OP | 4 | 1978 | 4 | 1978 | OP | 6 | 1978 | 6 | 1978 | N | NG | ST | N/A | Electric Utility | 1 | 1 | 1 | 1 | Simple
2442 | TX | 6243 | Dansby | 2017 | 2 | 1 | 1 | 1 | Natural Gas Steam Turbine | 110 | 7886 | 6484 | [6 empty] | 106025 | 106025 |  |  |  | 106025 |  |  |  |  | 1563 | 0 | 241055 | 0 | 14742 | 0 | 521 | 27 | (ON) Once through No Cool Pond |  | ON | Open | Fresh | Surface | Lake Bryan | Lake Bryan | OP | 9 | 1978 | 9 | 1978 | OP | 4 | 1978 | 4 | 1978 | OP | 6 | 1978 | 6 | 1978 | N | NG | ST | N/A | Electric Utility | 1 | 1 | 1 | 1 | Simple
2442 | TX | 6243 | Dansby | 2017 | 3 | 1 | 1 | 1 | Natural Gas Steam Turbine | 110 | 11315 | 9297 | [6 empty] | 147094 | 147094 |  |  |  | 147094 |  |  |  |  | 2232 | 0 | 240077 | 0 | 15174 | 0 | 744 | 27 | (ON) Once through No Cool Pond |  | ON | Open | Fresh | Surface | Lake Bryan | Lake Bryan | OP | 9 | 1978 | 9 | 1978 | OP | 4 | 1978 | 4 | 1978 | OP | 6 | 1978 | 6 | 1978 | N | NG | ST | N/A | Electric Utility | 1 | 1 | 1 | 1 | Simple
2442 | TX | 6243 | Dansby | 2017 | 4 | 1 | 1 | 1 | Natural Gas Steam Turbine | 110 | 4666 | 3903 | [6 empty] | 59941 | 59941 |  |  |  | 59941 |  |  |  |  | 837 | 0 | 214450 | 0 | 13964 | 0 | 279 | 27 | (ON) Once through No Cool Pond |  | ON | Open | Fresh | Surface | Lake Bryan | Lake Bryan | OP | 9 | 1978 | 9 | 1978 | OP | 4 | 1978 | 4 | 1978 | OP | 6 | 1978 | 6 | 1978 | N | NG | ST | N/A | Electric Utility | 1 | 1 | 1 | 1 | Simple
2442 | TX | 6243 | Dansby | 2017 | 5 | 1 | 1 | 1 | Natural Gas Steam Turbine | 110 | 183 | 145 | [6 empty] | 7236 | 7236 |  |  |  | 7236 |  |  |  |  | 36 | 0 | 248276 | 0 | 4975 | 0 | 12 | 27 | (ON) Once through No Cool Pond |  | ON | Open | Fresh | Surface | Lake Bryan | Lake Bryan | OP | 9 | 1978 | 9 | 1978 | OP | 4 | 1978 | 4 | 1978 | OP | 6 | 1978 | 6 | 1978 | N | NG | ST | N/A | Electric Utility | 1 | 1 | 1 | 1 | Simple
2442 | TX | 6243 | Dansby | 2017 | 6 | 1 | 1 | 1 | Natural Gas Steam Turbine | 110 | 11409 | 9421 | [6 empty] | 148760 | 148760 |  |  |  | 148760 |  |  |  |  | 2160 | 0 | 229275 | 0 | 14520 | 0 | 720 | 27 | (ON) Once through No Cool Pond |  | ON | Open | Fresh | Surface | Lake Bryan | Lake Bryan | OP | 9 | 1978 | 9 | 1978 | OP | 4 | 1978 | 4 | 1978 | OP | 6 | 1978 | 6 | 1978 | N | NG | ST | N/A | Electric Utility | 1 | 1 | 1 | 1 | Simple
2442 | TX | 6243 | Dansby | 2017 | 7 | 1 | 1 | 1 | Natural Gas Steam Turbine | 110 | 11849 | 9782 | [6 empty] | 154879 | 154879 |  |  |  | 154879 |  |  |  |  | 2232 | 0 | 228174 | 0 | 14411 | 0 | 744 | 27 | (ON) Once through No Cool Pond |  | ON | Open | Fresh | Surface | Lake Bryan | Lake Bryan | OP | 9 | 1978 | 9 | 1978 | OP | 4 | 1978 | 4 | 1978 | OP | 6 | 1978 | 6 | 1978 | N | NG | ST | N/A | Electric Utility | 1 | 1 | 1 | 1 | Simple
2442 | TX | 6243 | Dansby | 2017 | 8 | 1 | 1 | 1 | Natural Gas Steam Turbine | 110 | 11677 | 9647 | [6 empty] | 154275 | 154275 |  |  |  | 154275 |  |  |  |  | 2232 | 0 | 231367 | 0 | 14468 | 0 | 744 | 27 | (ON) Once through No Cool Pond |  | ON | Open | Fresh | Surface | Lake Bryan | Lake Bryan | OP | 9 | 1978 | 9 | 1978 | OP | 4 | 1978 | 4 | 1978 | OP | 6 | 1978 | 6 | 1978 | N | NG | ST | N/A | Electric Utility | 1 | 1 | 1 | 1 | Simple
2442 | TX | 6243 | Dansby | 2017 | 9 | 1 | 1 | 1 | Natural Gas Steam Turbine | 110 | 11392 | 9390 | [6 empty] | 148412 | 148412 |  |  |  | 148412 |  |  |  |  | 2160 | 0 | 230032 | 0 | 14554 | 0 | 720 | 27 | (ON) Once through No Cool Pond |  | ON | Open | Fresh | Surface | Lake Bryan | Lake Bryan | OP | 9 | 1978 | 9 | 1978 | OP | 4 | 1978 | 4 | 1978 | OP | 6 | 1978 | 6 | 1978 | N | NG | ST | N/A | Electric Utility | 1 | 1 | 1 | 1 | Simple
2442 | TX | 6243 | Dansby | 2017 | 10 | 1 | 1 | 1 | Natural Gas Steam Turbine | 110 | 2625 | 2231 | [6 empty] | 30249 | 30249 |  |  |  | 30249 |  |  |  |  | 387 | 0 | 173465 | 0 | 12794 | 0 | 129 | 27 | (ON) Once through No Cool Pond |  | ON | Open | Fresh | Surface | Lake Bryan | Lake Bryan | OP | 9 | 1978 | 9 | 1978 | OP | 4 | 1978 | 4 | 1978 | OP | 6 | 1978 | 6 | 1978 | N | NG | ST | N/A | Electric Utility | 1 | 1 | 1 | 1 | Simple
2442 | TX | 6243 | Dansby | 2017 | 11 | 1 | 1 | 1 | Natural Gas Steam Turbine | 110 | 5461 | 4494 | [6 empty] | 70210 | 70210 |  |  |  | 70210 |  |  |  |  | 1044 | 0 | 232310 | 0 | 14870 | 0 | 348 | 27 | (ON) Once through No Cool Pond |  | ON | Open | Fresh | Surface | Lake Bryan | Lake Bryan | OP | 9 | 1978 | 9 | 1978 | OP | 4 | 1978 | 4 | 1978 | OP | 6 | 1978 | 6 | 1978 | N | NG | ST | N/A | Electric Utility | 1 | 1 | 1 | 1 | Simple
2442 | TX | 6243 | Dansby | 2017 | 12 | 1 | 1 | 1 | Natural Gas Steam Turbine | 110 | 10565 | 8720 | [6 empty] | 134773 | 134773 |  |  |  | 134773 |  |  |  |  | 2016 | 0 | 231193 | 0 | 14958 | 0 | 672 | 27 | (ON) Once through No Cool Pond |  | ON | Open | Fresh | Surface | Lake Bryan | Lake Bryan | OP | 9 | 1978 | 9 | 1978 | OP | 4 | 1978 | 4 | 1978 | OP | 6 | 1978 | 6 | 1978 | N | NG | ST | N/A | Electric Utility | 1 | 1 | 1 | 1 | Simple
15466 | CO | 6248 | Pawnee | 2017 | 1 | 1 | 1 | 1 | Conventional Steam Coal | 505 | 352180 | 326171 | [6 empty] | 3531850 | 3531850 |  |  | 3521273 | 10577 |  |  |  |  | 202.145 | 202.145 | 620 | 620 | 57 | 57 | 744 |  | (RI) Recirculate: Induced Draft |  | RI | Closed | Fresh | Surface | Wells | Zero Discharge Facility | OP | 11 | 1981 | 11 | 1981 | OP | 6 | 1981 | 6 | 1981 | OP | 6 | 1981 | 6 | 1981 | N | SUB | ST | N/A | Electric Utility | 1 | 1 | 1 | 1 | Simple
15466 | CO | 6248 | Pawnee | 2017 | 2 | 1 | 1 | 1 | Conventional Steam Coal | 505 | 290987 | 269068 | [6 empty] | 2891680 | 2891680 |  |  | 2888473 | 3207 |  |  |  |  | 140.016 | 140.016 | 520 | 520 | 48 | 48 | 672 |  | (RI) Recirculate: Induced Draft |  | RI | Closed | Fresh | Surface | Wells | Zero Discharge Facility | OP | 11 | 1981 | 11 | 1981 | OP | 6 | 1981 | 6 | 1981 | OP | 6 | 1981 | 6 | 1981 | N | SUB | ST | N/A | Electric Utility | 1 | 1 | 1 | 1 | Simple
15466 | CO | 6248 | Pawnee | 2017 | 3 | 1 | 1 | 1 | Conventional Steam Coal | 505 | 237201 | 217757 | [6 empty] | 2356860 | 2356860 |  |  | 2335657 | 21203 |  |  |  |  | 109.591 | 109.591 | 503 | 503 | 46 | 46 | 744 |  | (RI) Recirculate: Induced Draft |  | RI | Closed | Fresh | Surface | Wells | Zero Discharge Facility | OP | 11 | 1981 | 11 | 1981 | OP | 6 | 1981 | 6 | 1981 | OP | 6 | 1981 | 6 | 1981 | N | SUB | ST | N/A | Electric Utility | 1 | 1 | 1 | 1 | Simple
15466 | CO | 6248 | Pawnee | 2017 | 4 | 1 | 1 | 1 | Conventional Steam Coal | 505 | 343092 | 318709 | [6 empty] | 3348417 | 3348417 |  |  | 3346070 | 2347 |  |  |  |  | 128.24 | 128.24 | 402 | 402 | 38 | 38 | 720 |  | (RI) Recirculate: Induced Draft |  | RI | Closed | Fresh | Surface | Wells | Zero Discharge Facility | OP | 11 | 1981 | 11 | 1981 | OP | 6 | 1981 | 6 | 1981 | OP | 6 | 1981 | 6 | 1981 | N | SUB | ST | N/A | Electric Utility | 1 | 1 | 1 | 1 | Simple
15466 | CO | 6248 | Pawnee | 2017 | 5 | 1 | 1 | 1 | Conventional Steam Coal | 505 | 251543 | 230538 | [6 empty] | 2507900 | 2507900 |  |  | 2485579 | 22321 |  |  |  |  | 194.888 | 194.888 | 845 | 845 | 78 | 78 | 744 |  | (RI) Recirculate: Induced Draft |  | RI | Closed | Fresh | Surface | Wells | Zero Discharge Facility | OP | 11 | 1981 | 11 | 1981 | OP | 6 | 1981 | 6 | 1981 | OP | 6 | 1981 | 6 | 1981 | N | SUB | ST | N/A | Electric Utility | 1 | 1 | 1 | 1 | Simple
15466 | CO | 6248 | Pawnee | 2017 | 6 | 1 | 1 | 1 | Conventional Steam Coal | 505 | 346154 | 321760 | [6 empty] | 3453958 | 3453958 |  |  | 3451063 | 2895 |  |  |  |  | 171.412 | 171.412 | 533 | 533 | 50 | 50 | 720 |  | (RI) Recirculate: Induced Draft |  | RI | Closed | Fresh | Surface | Wells | Zero Discharge Facility | OP | 11 | 1981 | 11 | 1981 | OP | 6 | 1981 | 6 | 1981 | OP | 6 | 1981 | 6 | 1981 | N | SUB | ST | N/A | Electric Utility | 1 | 1 | 1 | 1 | Simple
15466 | CO | 6248 | Pawnee | 2017 | 7 | 1 | 1 | 1 | Conventional Steam Coal | 505 | 370986 | 344746 | [6 empty] | 3742478 | 3742478 |  |  | 3739282 | 3196 |  |  |  |  | 80.746 | 80.746 | 234 | 234 | 22 | 22 | 744 |  | (RI) Recirculate: Induced Draft |  | RI | Closed | Fresh | Surface | Wells | Zero Discharge Facility | OP | 11 | 1981 | 11 | 1981 | OP | 6 | 1981 | 6 | 1981 | OP | 6 | 1981 | 6 | 1981 | N | SUB | ST | N/A | Electric Utility | 1 | 1 | 1 | 1 | Simple
15466 | CO | 6248 | Pawnee | 2017 | 8 | 1 | 1 | 1 | Conventional Steam Coal | 505 | 367523 | 341393 | [6 empty] | 3677137 | 3677137 |  |  | 3674514 | 2622 |  |  |  |  | 160.311 | 160.311 | 470 | 470 | 44 | 44 | 744 |  | (RI) Recirculate: Induced Draft |  | RI | Closed | Fresh | Surface | Wells | Zero Discharge Facility | OP | 11 | 1981 | 11 | 1981 | OP | 6 | 1981 | 6 | 1981 | OP | 6 | 1981 | 6 | 1981 | N | SUB | ST | N/A | Electric Utility | 1 | 1 | 1 | 1 | Simple
15466 | CO | 6248 | Pawnee | 2017 | 9 | 1 | 1 | 1 | Conventional Steam Coal | 505 | 353140 | 327899 | [6 empty] | 3538259 | 3538259 |  |  | 3534914 | 3345 |  |  |  |  | 170.982 | 170.982 | 521 | 521 | 48 | 48 | 720 |  | (RI) Recirculate: Induced Draft |  | RI | Closed | Fresh | Surface | Wells | Zero Discharge Facility | OP | 11 | 1981 | 11 | 1981 | OP | 6 | 1981 | 6 | 1981 | OP | 6 | 1981 | 6 | 1981 | N | SUB | ST | N/A | Electric Utility | 1 | 1 | 1 | 1 | Simple
15466 | CO | 6248 | Pawnee | 2017 | 10 | 1 | 1 | 1 | Conventional Steam Coal | 505 | 295043 | 272130 | [6 empty] | 2987013 | 2987013 |  |  | 2958052 | 28961 |  |  |  |  | 342.725 | 342.725 | 1259 | 1259 | 115 | 115 | 744 |  | (RI) Recirculate: Induced Draft |  | RI | Closed | Fresh | Surface | Wells | Zero Discharge Facility | OP | 11 | 1981 | 11 | 1981 | OP | 6 | 1981 | 6 | 1981 | OP | 6 | 1981 | 6 | 1981 | N | SUB | ST | N/A | Electric Utility | 1 | 1 | 1 | 1 | Simple
15466 | CO | 6248 | Pawnee | 2017 | 11 | 1 | 1 | 1 | Conventional Steam Coal | 505 | 288185 | 266117 | [6 empty] | 2913330 | 2913330 |  |  | 2897803 | 15527 |  |  |  |  | 108.572 | 108.572 | 408 | 408 | 37 | 37 | 720 |  | (RI) Recirculate: Induced Draft |  | RI | Closed | Fresh | Surface | Wells | Zero Discharge Facility | OP | 11 | 1981 | 11 | 1981 | OP | 6 | 1981 | 6 | 1981 | OP | 6 | 1981 | 6 | 1981 | N | SUB | ST | N/A | Electric Utility | 1 | 1 | 1 | 1 | Simple
15466 | CO | 6248 | Pawnee | 2017 | 12 | 1 | 1 | 1 | Conventional Steam Coal | 505 | 307988 | 284825 | [6 empty] | 3131815 | 3131815 |  |  | 3122426 | 9389 |  |  |  |  | 244.771 | 244.771 | 859 | 859 | 78 | 78 | 744 |  | (RI) Recirculate: Induced Draft |  | RI | Closed | Fresh | Surface | Wells | Zero Discharge Facility | OP | 11 | 1981 | 11 | 1981 | OP | 6 | 1981 | 6 | 1981 | OP | 6 | 1981 | 6 | 1981 | N | SUB | ST | N/A | Electric Utility | 1 | 1 | 1 | 1 | Simple
17543 | SC | 6249 | Winyah | 2017 | 1 | 1 | 1 | 1 | Conventional Steam Coal | 275 | 20152 | 16693 | [6 empty] | 183170 | 183170 |  |  | 181422 |  | 1749 |  |  |  | 920.558 | 0 | 55146 | 0 | 5026 | 0 | 78 | 9 | (RC) Recirculate: Cooling Pond | HT | RC | Closed | Fresh | Surface | Wadmacon Creek | Wadmacon Creek | OP | 3 | 1975 | 3 | 1975 | OP | 3 | 1975 | 3 | 1975 | OP | 3 | 1975 | 3 | 1975 | N | RC | ST | N/A | Electric Utility | 1 | 1 | 1 | 1 | Simple
17543 | SC | 6249 | Winyah | 2017 | 2 | 1 | 1 | 1 | Conventional Steam Coal | 275 | 24765 | 20306 | [6 empty] | 241687 | 241687 |  |  | 238914 |  | 2773 |  |  |  | 1863.289 |  | 91761 |  | 7709 |  | 158 | 9 | (RC) Recirculate: Cooling Pond | HT | RC | Closed | Fresh | Surface | Wadmacon Creek | Wadmacon Creek | OP | 3 | 1975 | 3 | 1975 | OP | 3 | 1975 | 3 | 1975 | OP | 3 | 1975 | 3 | 1975 | N | RC | ST | N/A | Electric Utility | 1 | 1 | 1 | 1 | Simple
17543 | SC | 6249 | Winyah | 2017 | 3 | 1 | 1 | 1 | Conventional Steam Coal | 275 | 79388 | 69260 | [6 empty] | 726944 | 726944 |  |  | 721357 |  | 5587 |  |  |  | 4724.037 | 27.201 | 68207 | 393 | 6498 | 37 | 401 | 9 | (RC) Recirculate: Cooling Pond | HT | RC | Closed | Fresh | Surface | Wadmacon Creek | Wadmacon Creek | OP | 3 | 1975 | 3 | 1975 | OP | 3 | 1975 | 3 | 1975 | OP | 3 | 1975 | 3 | 1975 | N | RC | ST | N/A | Electric Utility | 1 | 1 | 1 | 1 | Simple
17543 | SC | 6249 | Winyah | 2017 | 4 | 1 | 1 | 1 | Conventional Steam Coal | 275 | 45756 | 39028 | [6 empty] | 427645 | 427645 |  |  | 421276 |  | 6369 |  |  |  | 2905.802 | 24.068 | 74454 | 617 | 6795 | 56 | 246 | 9 | (RC) Recirculate: Cooling Pond | HT | RC | Closed | Fresh | Surface | Wadmacon Creek | Wadmacon Creek | OP | 3 | 1975 | 3 | 1975 | OP | 3 | 1975 | 3 | 1975 | OP | 3 | 1975 | 3 | 1975 | N | RC | ST | N/A | Electric Utility | 1 | 1 | 1 | 1 | Simple
17543 | SC | 6249 | Winyah | 2017 | 5 | 1 | 1 | 1 | Conventional Steam Coal | 275 | 81417 | 70728 | [6 empty] | 748324 | 748324 |  |  | 743258 |  | 5066 |  |  |  | 4667.305 | 69.466 | 65989 | 982 | 6237 | 93 | 396 | 9 | (RC) Recirculate: Cooling Pond | HT | RC | Closed | Fresh | Surface | Wadmacon Creek | Wadmacon Creek | OP | 3 | 1975 | 3 | 1975 | OP | 3 | 1975 | 3 | 1975 | OP | 3 | 1975 | 3 | 1975 | N | RC | ST | N/A | Electric Utility | 1 | 1 | 1 | 1 | Simple
17543 | SC | 6249 | Winyah | 2017 | 6 | 1 | 1 | 1 | Conventional Steam Coal | 275 | 86982 | 75731 | [6 empty] | 817542 | 817542 |  |  | 814607 |  | 2936 |  |  |  | 5590.576 | 13.581 | 73821 | 179 | 6838 | 17 | 474 | 9 | (RC) Recirculate: Cooling Pond | HT | RC | Closed | Fresh | Surface | Wadmacon Creek | Wadmacon Creek | OP | 3 | 1975 | 3 | 1975 | OP | 3 | 1975 | 3 | 1975 | OP | 3 | 1975 | 3 | 1975 | N | RC | ST | N/A | Electric Utility | 1 | 1 | 1 | 1 | Simple
17543 | SC | 6249 | Winyah | 2017 | 7 | 1 | 1 | 1 | Conventional Steam Coal | 275 | 115333 | 101076 | [6 empty] | 1087268 | 1087268 |  |  | 1083858 |  | 3410 |  |  |  | 7242.627 | 67.225 | 71655 | 665 | 6661 | 62 | 614 | 9 | (RC) Recirculate: Cooling Pond | HT | RC | Closed | Fresh | Surface | Wadmacon Creek | Wadmacon Creek | OP | 3 | 1975 | 3 | 1975 | OP | 3 | 1975 | 3 | 1975 | OP | 3 | 1975 | 3 | 1975 | N | RC | ST | N/A | Electric Utility | 1 | 1 | 1 | 1 | Simple
17543 | SC | 6249 | Winyah | 2017 | 8 | 1 | 1 | 1 | Conventional Steam Coal | 275 | 7775 | 5576 | [6 empty] | 75891 | 75891 |  |  | 73963 |  | 1928 |  |  |  | 473.194 | 0 | 84863 | 0 | 6235 | 0 | 40 | 9 | (RC) Recirculate: Cooling Pond | HT | RC | Closed | Fresh | Surface | Wadmacon Creek | Wadmacon Creek | OP | 3 | 1975 | 3 | 1975 | OP | 3 | 1975 | 3 | 1975 | OP | 3 | 1975 | 3 | 1975 | N | RC | ST | N/A | Electric Utility | 1 | 1 | 1 | 1 | Simple
17543 | SC | 6249 | Winyah | 2017 | 9 | 1 | 1 | 1 | Conventional Steam Coal | 275 | 56861 | 49229 | [6 empty] | 547574 | 547574 |  |  | 543579 |  | 3995 |  |  |  | 3575.726 | 12.257 | 72635 | 249 | 6530 | 22 | 303 | 9 | (RC) Recirculate: Cooling Pond | HT | RC | Closed | Fresh | Surface | Wadmacon Creek | Wadmacon Creek | OP | 3 | 1975 | 3 | 1975 | OP | 3 | 1975 | 3 | 1975 | OP | 3 | 1975 | 3 | 1975 | N | RC | ST | N/A | Electric Utility | 1 | 1 | 1 | 1 | Simple
17543 | SC | 6249 | Winyah | 2017 | 10 | 1 | 1 | 1 | Conventional Steam Coal | 275 | 0 | -960 | [6 empty] | 0 | 0 |  |  | 0 |  | 0 | [9 empty] | 0 | 9 | (RC) Recirculate: Cooling Pond | HT | RC | Closed | Fresh | Surface | Wadmacon Creek | Wadmacon Creek | OP | 3 | 1975 | 3 | 1975 | OP | 3 | 1975 | 3 | 1975 | OP | 3 | 1975 | 3 | 1975 | N | RC | ST | N/A | Electric Utility | 1 | 1 | 1 | 1 | Simple
17543 | SC | 6249 | Winyah | 2017 | 11 | 1 | 1 | 1 | Conventional Steam Coal | 275 | 13652 | 10034 | [6 empty] | 143722 | 143722 |  |  | 139848 |  | 3874 |  |  |  | 1024.703 | 6.27 | 102123 | 625 | 7130 | 44 | 87 | 9 | (RC) Recirculate: Cooling Pond | HT | RC | Closed | Fresh | Surface | Wadmacon Creek | Wadmacon Creek | OP | 3 | 1975 | 3 | 1975 | OP | 3 | 1975 | 3 | 1975 | OP | 3 | 1975 | 3 | 1975 | N | RC | ST | N/A | Electric Utility | 1 | 1 | 1 | 1 | Simple
17543 | SC | 6249 | Winyah | 2017 | 12 | 1 | 1 | 1 | Conventional Steam Coal | 275 | 15406 | 12279 | [6 empty] | 146208 | 146208 |  |  | 143897 |  | 2310 |  |  |  | 981.299 | 0.016 | 79917 | 1 | 6712 | 0 | 83 | 9 | (RC) Recirculate: Cooling Pond | HT | RC | Closed | Fresh | Surface | Wadmacon Creek | Wadmacon Creek | OP | 3 | 1975 | 3 | 1975 | OP | 3 | 1975 | 3 | 1975 | OP | 3 | 1975 | 3 | 1975 | N | RC | ST | N/A | Electric Utility | 1 | 1 | 1 | 1 | Simple
17543 | SC | 6249 | Winyah | 2017 | 1 | 2 | 2 | 2 | Conventional Steam Coal | 285 | 8617 | 6678 | [6 empty] | 86885 | 86885 |  |  | 85513 |  | 1372 |  |  |  | 275.95 | 0 | 41322 | 0 | 3176 | 0 | 40 | 9 | (RC) Recirculate: Cooling Pond | HT | RC | Closed | Fresh | Surface | Wadmacon Creek | Wadmacon Creek | OP | 7 | 1977 | 7 | 1977 | OP | 7 | 1977 | 7 | 1977 | OP | 3 | 1975 | 3 | 1975 | N | RC | ST | N/A | Electric Utility | 1 | 1 | 1 | 1 | Simple
17543 | SC | 6249 | Winyah | 2017 | 2 | 2 | 2 | 2 | Conventional Steam Coal | 285 | 0 | -909 | [6 empty] | 4416 | 4416 |  |  | 0 |  | 4416 | [9 empty] | 0 | 9 | (RC) Recirculate: Cooling Pond | HT | RC | Closed | Fresh | Surface | Wadmacon Creek | Wadmacon Creek | OP | 7 | 1977 | 7 | 1977 | OP | 7 | 1977 | 7 | 1977 | OP | 3 | 1975 | 3 | 1975 | N | RC | ST | N/A | Electric Utility | 1 | 1 | 1 | 1 | Simple
17543 | SC | 6249 | Winyah | 2017 | 3 | 2 | 2 | 2 | Conventional Steam Coal | 285 | 43042 | 37388 | [6 empty] | 405838 | 405838 |  |  | 392453 |  | 13386 |  |  |  | 1360.928 | 13.251 | 36400 | 354 | 3353 | 33 | 197 | 9 | (RC) Recirculate: Cooling Pond | HT | RC | Closed | Fresh | Surface | Wadmacon Creek | Wadmacon Creek | OP | 7 | 1977 | 7 | 1977 | OP | 7 | 1977 | 7 | 1977 | OP | 3 | 1975 | 3 | 1975 | N | RC | ST | N/A | Electric Utility | 1 | 1 | 1 | 1 | Simple
17543 | SC | 6249 | Winyah | 2017 | 4 | 2 | 2 | 2 | Conventional Steam Coal | 285 | 37417 | 32303 | [6 empty] | 362643 | 362643 |  |  | 353913 |  | 8730 |  |  |  | 1528.993 | 21.661 | 47333 | 671 | 4216 | 60 | 222 | 9 | (RC) Recirculate: Cooling Pond | HT | RC | Closed | Fresh | Surface | Wadmacon Creek | Wadmacon Creek | OP | 7 | 1977 | 7 | 1977 | OP | 7 | 1977 | 7 | 1977 | OP | 3 | 1975 | 3 | 1975 | N | RC | ST | N/A | Electric Utility | 1 | 1 | 1 | 1 | Simple
17543 | SC | 6249 | Winyah | 2017 | 5 | 2 | 2 | 2 | Conventional Steam Coal | 285 | 24491 | 20288 | [6 empty] | 243746 | 243746 |  |  | 231393 |  | 12353 |  |  |  | 796.414 | 19.847 | 39255 | 978 | 3267 | 81 | 116 | 9 | (RC) Recirculate: Cooling Pond | HT | RC | Closed | Fresh | Surface | Wadmacon Creek | Wadmacon Creek | OP | 7 | 1977 | 7 | 1977 | OP | 7 | 1977 | 7 | 1977 | OP | 3 | 1975 | 3 | 1975 | N | RC | ST | N/A | Electric Utility | 1 | 1 | 1 | 1 | Simple
17543 | SC | 6249 | Winyah | 2017 | 6 | 2 | 2 | 2 | Conventional Steam Coal | 285 | 3356 | 1979 | [6 empty] | 45745 | 45745 |  |  | 31548 |  | 14197 |  |  |  | 100.096 | 0.493 | 50579 | 249 | 2188 | 11 | 15 | 9 | (RC) Recirculate: Cooling Pond | HT | RC | Closed | Fresh | Surface | Wadmacon Creek | Wadmacon Creek | OP | 7 | 1977 | 7 | 1977 | OP | 7 | 1977 | 7 | 1977 | OP | 3 | 1975 | 3 | 1975 | N | RC | ST | N/A | Electric Utility | 1 | 1 | 1 | 1 | Simple
17543 | SC | 6249 | Winyah | 2017 | 7 | 2 | 2 | 2 | Conventional Steam Coal | 285 | 46807 | 39066 | [6 empty] | 476754 | 476754 |  |  | 460437 |  | 16316 |  |  |  | 1712.362 | 26.61 | 43833 | 681 | 3592 | 56 | 248 | 9 | (RC) Recirculate: Cooling Pond | HT | RC | Closed | Fresh | Surface | Wadmacon Creek | Wadmacon Creek | OP | 7 | 1977 | 7 | 1977 | OP | 7 | 1977 | 7 | 1977 | OP | 3 | 1975 | 3 | 1975 | N | RC | ST | N/A | Electric Utility | 1 | 1 | 1 | 1 | Simple
17543 | SC | 6249 | Winyah | 2017 | 8 | 2 | 2 | 2 | Conventional Steam Coal | 285 | 0 | -790 | [6 empty] | 0 | 0 |  |  | 0 |  | 0 | [9 empty] | 0 | 9 | (RC) Recirculate: Cooling Pond | HT | RC | Closed | Fresh | Surface | Wadmacon Creek | Wadmacon Creek | OP | 7 | 1977 | 7 | 1977 | OP | 7 | 1977 | 7 | 1977 | OP | 3 | 1975 | 3 | 1975 | N | RC | ST | N/A | Electric Utility | 1 | 1 | 1 | 1 | Simple
17543 | SC | 6249 | Winyah | 2017 | 9 | 2 | 2 | 2 | Conventional Steam Coal | 285 | 30295 | 25855 | [6 empty] | 301338 | 301338 |  |  | 284827 |  | 16512 |  |  |  | 1099.869 | 6.425 | 42540 | 249 | 3650 | 21 | 160 | 9 | (RC) Recirculate: Cooling Pond | HT | RC | Closed | Fresh | Surface | Wadmacon Creek | Wadmacon Creek | OP | 7 | 1977 | 7 | 1977 | OP | 7 | 1977 | 7 | 1977 | OP | 3 | 1975 | 3 | 1975 | N | RC | ST | N/A | Electric Utility | 1 | 1 | 1 | 1 | Simple
17543 | SC | 6249 | Winyah | 2017 | 10 | 2 | 2 | 2 | Conventional Steam Coal | 285 | 0 | -737 | [6 empty] | 0 | 0 |  |  | 0 |  | 0 | [9 empty] | 0 | 9 | (RC) Recirculate: Cooling Pond | HT | RC | Closed | Fresh | Surface | Wadmacon Creek | Wadmacon Creek | OP | 7 | 1977 | 7 | 1977 | OP | 7 | 1977 | 7 | 1977 | OP | 3 | 1975 | 3 | 1975 | N | RC | ST | N/A | Electric Utility | 1 | 1 | 1 | 1 | Simple
17543 | SC | 6249 | Winyah | 2017 | 11 | 2 | 2 | 2 | Conventional Steam Coal | 285 | 0 | -807 | [6 empty] | 2887 | 2887 |  |  | 0 |  | 2887 | [9 empty] | 0 | 9 | (RC) Recirculate: Cooling Pond | HT | RC | Closed | Fresh | Surface | Wadmacon Creek | Wadmacon Creek | OP | 7 | 1977 | 7 | 1977 | OP | 7 | 1977 | 7 | 1977 | OP | 3 | 1975 | 3 | 1975 | N | RC | ST | N/A | Electric Utility | 1 | 1 | 1 | 1 | Simple
17543 | SC | 6249 | Winyah | 2017 | 12 | 2 | 2 | 2 | Conventional Steam Coal | 285 | 21868 | 18139 | [6 empty] | 223599 | 223599 |  |  | 216846 |  | 6753 |  |  |  | 962.687 | 0.026 | 53073 | 1 | 4305 | 0 | 140 | 9 | (RC) Recirculate: Cooling Pond | HT | RC | Closed | Fresh | Surface | Wadmacon Creek | Wadmacon Creek | OP | 7 | 1977 | 7 | 1977 | OP | 7 | 1977 | 7 | 1977 | OP | 3 | 1975 | 3 | 1975 | N | RC | ST | N/A | Electric Utility | 1 | 1 | 1 | 1 | Simple
17543 | SC | 6249 | Winyah | 2017 | 1 | 3 | 3 | 3 | Conventional Steam Coal | 285 | 15444 | 11979 | [6 empty] | 148541 | 148541 |  |  | 147024 |  | 1517 |  |  |  | 41.42 | 0 | 3458 | 0 | 279 | 0 | 70 | 9 | (RI) Recirculate: Induced Draft |  | RI | Closed | Fresh | Surface | Wadmacon Creek | Wadmacon Creek | OP | 5 | 1980 | 5 | 1980 | OP | 5 | 1980 | 5 | 1980 | OP | 6 | 1980 | 6 | 1980 | N | RC | ST | N/A | Electric Utility | 1 | 1 | 1 | 1 | Simple
17543 | SC | 6249 | Winyah | 2017 | 2 | 3 | 3 | 3 | Conventional Steam Coal | 285 | 0 | -741 | [6 empty] | 0 | 0 |  |  | 0 |  | 0 | [9 empty] | 0 | 9 | (RI) Recirculate: Induced Draft |  | RI | Closed | Fresh | Surface | Wadmacon Creek | Wadmacon Creek | OP | 5 | 1980 | 5 | 1980 | OP | 5 | 1980 | 5 | 1980 | OP | 6 | 1980 | 6 | 1980 | N | RC | ST | N/A | Electric Utility | 1 | 1 | 1 | 1 | Simple
17543 | SC | 6249 | Winyah | 2017 | 3 | 3 | 3 | 3 | Conventional Steam Coal | 285 | 28492 | 23966 | [6 empty] | 276695 | 276695 |  |  | 274292 |  | 2403 |  |  |  | 20.871 | 9.067 | 871 | 378 | 75 | 33 | 138 | 9 | (RI) Recirculate: Induced Draft |  | RI | Closed | Fresh | Surface | Wadmacon Creek | Wadmacon Creek | OP | 5 | 1980 | 5 | 1980 | OP | 5 | 1980 | 5 | 1980 | OP | 6 | 1980 | 6 | 1980 | N | RC | ST | N/A | Electric Utility | 1 | 1 | 1 | 1 | Simple
17543 | SC | 6249 | Winyah | 2017 | 4 | 3 | 3 | 3 | Conventional Steam Coal | 285 | 9249 | 7233 | [6 empty] | 92115 | 92115 |  |  | 91114 |  | 1002 |  |  |  | 11.034 | 4.212 | 1526 | 582 | 120 | 46 | 45 | 9 | (RI) Recirculate: Induced Draft |  | RI | Closed | Fresh | Surface | Wadmacon Creek | Wadmacon Creek | OP | 5 | 1980 | 5 | 1980 | OP | 5 | 1980 | 5 | 1980 | OP | 6 | 1980 | 6 | 1980 | N | RC | ST | N/A | Electric Utility | 1 | 1 | 1 | 1 | Simple
17543 | SC | 6249 | Winyah | 2017 | 5 | 3 | 3 | 3 | Conventional Steam Coal | 285 | 21464 | 17854 | [6 empty] | 213360 | 213360 |  |  | 211554 |  | 1806 |  |  |  | 23.901 | 19.847 | 1339 | 1112 | 112 | 93 | 109 | 9 | (RI) Recirculate: Induced Draft |  | RI | Closed | Fresh | Surface | Wadmacon Creek | Wadmacon Creek | OP | 5 | 1980 | 5 | 1980 | OP | 5 | 1980 | 5 | 1980 | OP | 6 | 1980 | 6 | 1980 | N | RC | ST | N/A | Electric Utility | 1 | 1 | 1 | 1 | Simple
17543 | SC | 6249 | Winyah | 2017 | 6 | 3 | 3 | 3 | Conventional Steam Coal | 285 | 1324 | -405 | [6 empty] | 16939 | 16939 |  |  | 16846 |  | 93 |  |  |  | 1.131 | 0.247 |  |  | 67 | 15 | 11 | 9 | (RI) Recirculate: Induced Draft |  | RI | Closed | Fresh | Surface | Wadmacon Creek | Wadmacon Creek | OP | 5 | 1980 | 5 | 1980 | OP | 5 | 1980 | 5 | 1980 | OP | 6 | 1980 | 6 | 1980 | N | RC | ST | N/A | Electric Utility | 1 | 1 | 1 | 1 | Simple
17543 | SC | 6249 | Winyah | 2017 | 7 | 3 | 3 | 3 | Conventional Steam Coal | 285 | 42062 | 35980 | [6 empty] | 404476 | 404476 |  |  | 402948 |  | 1529 |  |  |  | 27.838 | 25.21 | 774 | 701 | 69 | 62 | 237 | 9 | (RI) Recirculate: Induced Draft |  | RI | Closed | Fresh | Surface | Wadmacon Creek | Wadmacon Creek | OP | 5 | 1980 | 5 | 1980 | OP | 5 | 1980 | 5 | 1980 | OP | 6 | 1980 | 6 | 1980 | N | RC | ST | N/A | Electric Utility | 1 | 1 | 1 | 1 | Simple
17543 | SC | 6249 | Winyah | 2017 | 8 | 3 | 3 | 3 | Conventional Steam Coal | 285 | 0 | -1173 | [6 empty] | 0 | 0 |  |  | 0 |  | 0 | [9 empty] | 0 | 9 | (RI) Recirculate: Induced Draft |  | RI | Closed | Fresh | Surface | Wadmacon Creek | Wadmacon Creek | OP | 5 | 1980 | 5 | 1980 | OP | 5 | 1980 | 5 | 1980 | OP | 6 | 1980 | 6 | 1980 | N | RC | ST | N/A | Electric Utility | 1 | 1 | 1 | 1 | Simple
17543 | SC | 6249 | Winyah | 2017 | 9 | 3 | 3 | 3 | Conventional Steam Coal | 285 | 38188 | 32132 | [6 empty] | 371148 | 371148 |  |  | 367257 |  | 3891 |  |  |  | 31.84 | 9.316 | 991 | 290 | 86 | 25 | 230 | 9 | (RI) Recirculate: Induced Draft |  | RI | Closed | Fresh | Surface | Wadmacon Creek | Wadmacon Creek | OP | 5 | 1980 | 5 | 1980 | OP | 5 | 1980 | 5 | 1980 | OP | 6 | 1980 | 6 | 1980 | N | RC | ST | N/A | Electric Utility | 1 | 1 | 1 | 1 | Simple
17543 | SC | 6249 | Winyah | 2017 | 10 | 3 | 3 | 3 | Conventional Steam Coal | 285 | 52579 | 45759 | [6 empty] | 496602 | 496602 |  |  | 494981 |  | 1621 |  |  |  | 74.692 | 27.001 | 1632 | 590 | 150 | 54 | 233 | 9 | (RI) Recirculate: Induced Draft |  | RI | Closed | Fresh | Surface | Wadmacon Creek | Wadmacon Creek | OP | 5 | 1980 | 5 | 1980 | OP | 5 | 1980 | 5 | 1980 | OP | 6 | 1980 | 6 | 1980 | N | RC | ST | N/A | Electric Utility | 1 | 1 | 1 | 1 | Simple
17543 | SC | 6249 | Winyah | 2017 | 11 | 3 | 3 | 3 | Conventional Steam Coal | 285 | 0 | -1022 | [6 empty] | 0 | 0 |  |  | 0 |  | 0 | [9 empty] | 0 | 9 | (RI) Recirculate: Induced Draft |  | RI | Closed | Fresh | Surface | Wadmacon Creek | Wadmacon Creek | OP | 5 | 1980 | 5 | 1980 | OP | 5 | 1980 | 5 | 1980 | OP | 6 | 1980 | 6 | 1980 | N | RC | ST | N/A | Electric Utility | 1 | 1 | 1 | 1 | Simple
17543 | SC | 6249 | Winyah | 2017 | 12 | 3 | 3 | 3 | Conventional Steam Coal | 285 | 18104 | 14575 | [6 empty] | 182922 | 182922 |  |  | 181226 |  | 1696 |  |  |  | 19.403 | 0.019 | 1331 | 1 | 106 | 0 | 102 | 9 | (RI) Recirculate: Induced Draft |  | RI | Closed | Fresh | Surface | Wadmacon Creek | Wadmacon Creek | OP | 5 | 1980 | 5 | 1980 | OP | 5 | 1980 | 5 | 1980 | OP | 6 | 1980 | 6 | 1980 | N | RC | ST | N/A | Electric Utility | 1 | 1 | 1 | 1 | Simple
17543 | SC | 6249 | Winyah | 2017 | 1 | 4 | 4 | 4 | Conventional Steam Coal | 285 | 18837 | 15874 | [6 empty] | 174868 | 174868 |  |  | 173912 |  | 955 |  |  |  | 47.792 | 0 | 3011 | 0 | 273 | 0 | 79 | 9 | (RI) Recirculate: Induced Draft |  | RI | Closed | Fresh | Surface | Wadmacon Creek | Wadmacon Creek | OP | 11 | 1981 | 11 | 1981 | OP | 11 | 1981 | 11 | 1981 | OP | 11 | 1981 | 11 | 1981 | N | RC | ST | N/A | Electric Utility | 1 | 1 | 1 | 1 | Simple
17543 | SC | 6249 | Winyah | 2017 | 2 | 4 | 4 | 4 | Conventional Steam Coal | 285 | 31990 | 27317 | [6 empty] | 327398 | 327398 |  |  | 324717 |  | 2681 |  |  |  | 47.412 |  | 1736 |  | 145 |  | 226 | 9 | (RI) Recirculate: Induced Draft |  | RI | Closed | Fresh | Surface | Wadmacon Creek | Wadmacon Creek | OP | 11 | 1981 | 11 | 1981 | OP | 11 | 1981 | 11 | 1981 | OP | 11 | 1981 | 11 | 1981 | N | RC | ST | N/A | Electric Utility | 1 | 1 | 1 | 1 | Simple
17543 | SC | 6249 | Winyah | 2017 | 3 | 4 | 4 | 4 | Conventional Steam Coal | 285 | 47726 | 41299 | [6 empty] | 460213 | 460213 |  |  | 457677 |  | 2536 |  |  |  | 46.557 | 20.225 | 1127 | 490 | 101 | 44 | 297 | 9 | (RI) Recirculate: Induced Draft |  | RI | Closed | Fresh | Surface | Wadmacon Creek | Wadmacon Creek | OP | 11 | 1981 | 11 | 1981 | OP | 11 | 1981 | 11 | 1981 | OP | 11 | 1981 | 11 | 1981 | N | RC | ST | N/A | Electric Utility | 1 | 1 | 1 | 1 | Simple
17543 | SC | 6249 | Winyah | 2017 | 4 | 4 | 4 | 4 | Conventional Steam Coal | 285 | 17092 | 14419 | [6 empty] | 164677 | 164677 |  |  | 164538 |  | 139 |  |  |  | 25.22 | 9.627 | 1749 | 668 | 153 | 58 | 95 | 9 | (RI) Recirculate: Induced Draft |  | RI | Closed | Fresh | Surface | Wadmacon Creek | Wadmacon Creek | OP | 11 | 1981 | 11 | 1981 | OP | 11 | 1981 | 11 | 1981 | OP | 11 | 1981 | 11 | 1981 | N | RC | ST | N/A | Electric Utility | 1 | 1 | 1 | 1 | Simple
17543 | SC | 6249 | Winyah | 2017 | 5 | 4 | 4 | 4 | Conventional Steam Coal | 285 | 58530 | 51184 | [6 empty] | 573580 | 573580 |  |  | 571310 |  | 2270 |  |  |  | 65.727 | 54.58 | 1284 | 1066 | 115 | 95 | 311 | 9 | (RI) Recirculate: Induced Draft |  | RI | Closed | Fresh | Surface | Wadmacon Creek | Wadmacon Creek | OP | 11 | 1981 | 11 | 1981 | OP | 11 | 1981 | 11 | 1981 | OP | 11 | 1981 | 11 | 1981 | N | RC | ST | N/A | Electric Utility | 1 | 1 | 1 | 1 | Simple
17543 | SC | 6249 | Winyah | 2017 | 6 | 4 | 4 | 4 | Conventional Steam Coal | 285 | 68818 | 60335 | [6 empty] | 668054 | 668054 |  |  | 663972 |  | 4082 |  |  |  | 47.491 | 10.355 | 787 | 172 | 71 | 16 | 358 | 9 | (RI) Recirculate: Induced Draft |  | RI | Closed | Fresh | Surface | Wadmacon Creek | Wadmacon Creek | OP | 11 | 1981 | 11 | 1981 | OP | 11 | 1981 | 11 | 1981 | OP | 11 | 1981 | 11 | 1981 | N | RC | ST | N/A | Electric Utility | 1 | 1 | 1 | 1 | Simple
17543 | SC | 6249 | Winyah | 2017 | 7 | 4 | 4 | 4 | Conventional Steam Coal | 285 | 35513 | 30279 | [6 empty] | 352478 | 352478 |  |  | 348194 |  | 4285 |  |  |  | 23.198 | 21.008 | 766 | 694 | 66 | 60 | 188 | 9 | (RI) Recirculate: Induced Draft |  | RI | Closed | Fresh | Surface | Wadmacon Creek | Wadmacon Creek | OP | 11 | 1981 | 11 | 1981 | OP | 11 | 1981 | 11 | 1981 | OP | 11 | 1981 | 11 | 1981 | N | RC | ST | N/A | Electric Utility | 1 | 1 | 1 | 1 | Simple
17543 | SC | 6249 | Winyah | 2017 | 8 | 4 | 4 | 4 | Conventional Steam Coal | 285 | 36507 | 31484 | [6 empty] | 354413 | 354413 |  |  | 351727 |  | 2687 |  |  |  | 69.664 | 0 | 2213 | 0 | 197 | 0 | 240 | 9 | (RI) Recirculate: Induced Draft |  | RI | Closed | Fresh | Surface | Wadmacon Creek | Wadmacon Creek | OP | 11 | 1981 | 11 | 1981 | OP | 11 | 1981 | 11 | 1981 | OP | 11 | 1981 | 11 | 1981 | N | RC | ST | N/A | Electric Utility | 1 | 1 | 1 | 1 | Simple
17543 | SC | 6249 | Winyah | 2017 | 9 | 4 | 4 | 4 | Conventional Steam Coal | 285 | 19107 | 16214 | [6 empty] | 188111 | 188111 |  |  | 186519 |  | 1592 |  |  |  | 14.273 | 4.176 | 880 | 258 | 76 | 22 | 104 | 9 | (RI) Recirculate: Induced Draft |  | RI | Closed | Fresh | Surface | Wadmacon Creek | Wadmacon Creek | OP | 11 | 1981 | 11 | 1981 | OP | 11 | 1981 | 11 | 1981 | OP | 11 | 1981 | 11 | 1981 | N | RC | ST | N/A | Electric Utility | 1 | 1 | 1 | 1 | Simple
17543 | SC | 6249 | Winyah | 2017 | 10 | 4 | 4 | 4 | Conventional Steam Coal | 285 | 64688 | 57779 | [6 empty] | 631772 | 631772 |  |  | 630203 |  | 1569 |  |  |  | 91.291 | 33.002 | 1580 | 571 | 144 | 52 | 281 | 9 | (RI) Recirculate: Induced Draft |  | RI | Closed | Fresh | Surface | Wadmacon Creek | Wadmacon Creek | OP | 11 | 1981 | 11 | 1981 | OP | 11 | 1981 | 11 | 1981 | OP | 11 | 1981 | 11 | 1981 | N | RC | ST | N/A | Electric Utility | 1 | 1 | 1 | 1 | Simple
17543 | SC | 6249 | Winyah | 2017 | 11 | 4 | 4 | 4 | Conventional Steam Coal | 285 | 0 | -522 | [6 empty] | 0 | 0 |  |  | 0 |  | 0 | [9 empty] | 0 | 9 | (RI) Recirculate: Induced Draft |  | RI | Closed | Fresh | Surface | Wadmacon Creek | Wadmacon Creek | OP | 11 | 1981 | 11 | 1981 | OP | 11 | 1981 | 11 | 1981 | OP | 11 | 1981 | 11 | 1981 | N | RC | ST | N/A | Electric Utility | 1 | 1 | 1 | 1 | Simple
17543 | SC | 6249 | Winyah | 2017 | 12 | 4 | 4 | 4 | Conventional Steam Coal | 285 | 40017 | 34793 | [6 empty] | 396213 | 396213 |  |  | 392496 |  | 3717 |  |  |  | 46.351 | 0.046 | 1332 | 1 | 117 | 0 | 241 | 9 | (RI) Recirculate: Induced Draft |  | RI | Closed | Fresh | Surface | Wadmacon Creek | Wadmacon Creek | OP | 11 | 1981 | 11 | 1981 | OP | 11 | 1981 | 11 | 1981 | OP | 11 | 1981 | 11 | 1981 | N | RC | ST | N/A | Electric Utility | 1 | 1 | 1 | 1 | Simple
3046 | NC | 6250 | Mayo | 2017 | 1 | 1 | Many | 1 | Conventional Steam Coal | 727 | 142280 | 123977 | [6 empty] | 1426554 | 1426554 |  |  | 1391183 |  | 35371 |  |  |  | 83.936 | 29.802 | 677 | 240 | 59 | 21 | 306 | 12 | (RI) Recirculate: Induced Draft |  | RI | Closed | Fresh | Surface | Mayo Lake (Mayo Creek) | Mayo Lake (Mayo Creek) | OP | 3 | 1983 | 3 | 1983 | OP | 3 | 1983 | 3 | 1983 | OP | 3 | 1983 | 3 | 1983 | N | BIT | ST | N/A | Electric Utility | 1 | 1 | 2 | 1 | 1C MB 1G
3046 | NC | 6250 | Mayo | 2017 | 2 | 1 | Many | 1 | Conventional Steam Coal | 727 | 110912 | 96376 | [6 empty] | 1081321 | 1081321 |  |  | 1072847 |  | 8473 |  |  |  | 61.13 | 20.453 | 634 | 212 | 57 | 19 | 252 | 12 | (RI) Recirculate: Induced Draft |  | RI | Closed | Fresh | Surface | Mayo Lake (Mayo Creek) | Mayo Lake (Mayo Creek) | OP | 3 | 1983 | 3 | 1983 | OP | 3 | 1983 | 3 | 1983 | OP | 3 | 1983 | 3 | 1983 | N | BIT | ST | N/A | Electric Utility | 1 | 1 | 2 | 1 | 1C MB 1G
3046 | NC | 6250 | Mayo | 2017 | 3 | 1 | Many | 1 | Conventional Steam Coal | 727 | 210925 | 188777 | [6 empty] | 2038437 | 2038437 |  |  | 2012664 |  | 25773 |  |  |  | 189.51 | 90.233 | 1004 | 478 | 93 | 44 | 597 | 12 | (RI) Recirculate: Induced Draft |  | RI | Closed | Fresh | Surface | Mayo Lake (Mayo Creek) | Mayo Lake (Mayo Creek) | OP | 3 | 1983 | 3 | 1983 | OP | 3 | 1983 | 3 | 1983 | OP | 3 | 1983 | 3 | 1983 | N | BIT | ST | N/A | Electric Utility | 1 | 1 | 2 | 1 | 1C MB 1G
3046 | NC | 6250 | Mayo | 2017 | 4 | 1 | Many | 1 | Conventional Steam Coal | 727 | 71598 | 60874 | [6 empty] | 723873 | 723873 |  |  | 718428 |  | 5445 |  |  |  | 27.627 | 7.842 | 454 | 129 | 38 | 11 | 180 | 12 | (RI) Recirculate: Induced Draft |  | RI | Closed | Fresh | Surface | Mayo Lake (Mayo Creek) | Mayo Lake (Mayo Creek) | OP | 3 | 1983 | 3 | 1983 | OP | 3 | 1983 | 3 | 1983 | OP | 3 | 1983 | 3 | 1983 | N | BIT | ST | N/A | Electric Utility | 1 | 1 | 2 | 1 | 1C MB 1G
3046 | NC | 6250 | Mayo | 2017 | 5 | 1 | Many | 1 | Conventional Steam Coal | 727 | 37747 | 28625 | [6 empty] | 363975 | 363975 |  |  | 349448 |  | 14527 |  |  |  | 17.112 | 1.153 | 598 | 40 | 47 | 3 | 97 | 12 | (RI) Recirculate: Induced Draft |  | RI | Closed | Fresh | Surface | Mayo Lake (Mayo Creek) | Mayo Lake (Mayo Creek) | OP | 3 | 1983 | 3 | 1983 | OP | 3 | 1983 | 3 | 1983 | OP | 3 | 1983 | 3 | 1983 | N | BIT | ST | N/A | Electric Utility | 1 | 1 | 2 | 1 | 1C MB 1G
3046 | NC | 6250 | Mayo | 2017 | 6 | 1 | Many | 1 | Conventional Steam Coal | 727 | 190113 | 167139 | [6 empty] | 2068566 | 2068566 |  |  | 2043704 |  | 24862 |  |  |  | 236.541 | 71.571 | 1415 | 428 | 114 | 35 | 503 | 12 | (RI) Recirculate: Induced Draft |  | RI | Closed | Fresh | Surface | Mayo Lake (Mayo Creek) | Mayo Lake (Mayo Creek) | OP | 3 | 1983 | 3 | 1983 | OP | 3 | 1983 | 3 | 1983 | OP | 3 | 1983 | 3 | 1983 | N | BIT | ST | N/A | Electric Utility | 1 | 1 | 2 | 1 | 1C MB 1G
3046 | NC | 6250 | Mayo | 2017 | 7 | 1 | Many | 1 | Conventional Steam Coal | 727 | 297192 | 265049 | [6 empty] | 3029579 | 3029579 |  |  | 3017907 |  | 11673 |  |  |  | 485.505 | 165.141 | 1832 | 623 | 160 | 55 | 744 | 12 | (RI) Recirculate: Induced Draft |  | RI | Closed | Fresh | Surface | Mayo Lake (Mayo Creek) | Mayo Lake (Mayo Creek) | OP | 3 | 1983 | 3 | 1983 | OP | 3 | 1983 | 3 | 1983 | OP | 3 | 1983 | 3 | 1983 | N | BIT | ST | N/A | Electric Utility | 1 | 1 | 2 | 1 | 1C MB 1G
3046 | NC | 6250 | Mayo | 2017 | 8 | 1 | Many | 1 | Conventional Steam Coal | 727 | 284607 | 253736 | [6 empty] | 2846684 | 2846684 |  |  | 2832985 |  | 13699 |  |  |  | 478.844 | 159.409 | 1887 | 628 | 168 | 56 | 744 | 12 | (RI) Recirculate: Induced Draft |  | RI | Closed | Fresh | Surface | Mayo Lake (Mayo Creek) | Mayo Lake (Mayo Creek) | OP | 3 | 1983 | 3 | 1983 | OP | 3 | 1983 | 3 | 1983 | OP | 3 | 1983 | 3 | 1983 | N | BIT | ST | N/A | Electric Utility | 1 | 1 | 2 | 1 | 1C MB 1G
3046 | NC | 6250 | Mayo | 2017 | 9 | 1 | Many | 1 | Conventional Steam Coal | 727 | 38523 | 28967 | [6 empty] | 344114 | 344114 |  |  | 341161 |  | 2953 |  |  |  | 28.327 | 1.412 | 978 | 49 | 82 | 4 | 120 | 12 | (RI) Recirculate: Induced Draft |  | RI | Closed | Fresh | Surface | Mayo Lake (Mayo Creek) | Mayo Lake (Mayo Creek) | OP | 3 | 1983 | 3 | 1983 | OP | 3 | 1983 | 3 | 1983 | OP | 3 | 1983 | 3 | 1983 | N | BIT | ST | N/A | Electric Utility | 1 | 1 | 2 | 1 | 1C MB 1G
3046 | NC | 6250 | Mayo | 2017 | 10 | 1 | Many | 1 | Conventional Steam Coal | 727 | 51595 | 40466 | [6 empty] | 524111 | 524111 |  |  | 489549 |  | 34562 |  |  |  | 41.258 | 3.268 | 1020 | 81 | 79 | 6 | 139 | 12 | (RI) Recirculate: Induced Draft |  | RI | Closed | Fresh | Surface | Mayo Lake (Mayo Creek) | Mayo Lake (Mayo Creek) | OP | 3 | 1983 | 3 | 1983 | OP | 3 | 1983 | 3 | 1983 | OP | 3 | 1983 | 3 | 1983 | N | BIT | ST | N/A | Electric Utility | 1 | 1 | 2 | 1 | 1C MB 1G
3046 | NC | 6250 | Mayo | 2017 | 11 | 1 | Many | 1 | Conventional Steam Coal | 727 | 0 | -5922 | [6 empty] | 0 | 0 |  |  | 0 |  | 0 |  |  |  | 0 | 0 |  |  |  |  | 0 | 12 | (RI) Recirculate: Induced Draft |  | RI | Closed | Fresh | Surface | Mayo Lake (Mayo Creek) | Mayo Lake (Mayo Creek) | OP | 3 | 1983 | 3 | 1983 | OP | 3 | 1983 | 3 | 1983 | OP | 3 | 1983 | 3 | 1983 | N | BIT | ST | N/A | Electric Utility | 1 | 1 | 2 | 1 | 1C MB 1G
3046 | NC | 6250 | Mayo | 2017 | 12 | 1 | Many | 1 | Conventional Steam Coal | 727 | 199015 | 177463 | [6 empty] | 1951591 | 1951591 |  |  | 1910545 |  | 41045 |  |  |  | 149.384 | 56.578 | 842 | 319 | 77 | 29 | 398 | 12 | (RI) Recirculate: Induced Draft |  | RI | Closed | Fresh | Surface | Mayo Lake (Mayo Creek) | Mayo Lake (Mayo Creek) | OP | 3 | 1983 | 3 | 1983 | OP | 3 | 1983 | 3 | 1983 | OP | 3 | 1983 | 3 | 1983 | N | BIT | ST | N/A | Electric Utility | 1 | 1 | 2 | 1 | 1C MB 1G
21535 | TX | 6251 | South Texas Project | 2017 | 1 | Many | Many | MCR | Nuclear | 2560 | 1988984 | 1982755 | [16 empty] | 1150.224 |  | 580 |  |  |  | 744 | 30 | (RC) Recirculate: Cooling Pond |  | RC | Closed | Fresh | Surface | Colorado River | Colorado River | OP | 8 | 1988 | 6 | 1989 | OP |  |  |  |  | OP | 8 | 1988 | 8 | 1988 | N | NUC | ST | N/A | IPP Non-CHP | 3 | 2 | 2 | 1 | 1C MB MG
21535 | TX | 6251 | South Texas Project | 2017 | 2 | Many | Many | MCR | Nuclear | 2560 | 1787216 | 1781424 | [16 empty] | 1038.912 |  | 583 |  |  |  | 672 | 30 | (RC) Recirculate: Cooling Pond |  | RC | Closed | Fresh | Surface | Colorado River | Colorado River | OP | 8 | 1988 | 6 | 1989 | OP |  |  |  |  | OP | 8 | 1988 | 8 | 1988 | N | NUC | ST | N/A | IPP Non-CHP | 3 | 2 | 2 | 1 | 1C MB MG
21535 | TX | 6251 | South Texas Project | 2017 | 3 | Many | Many | MCR | Nuclear | 2560 | 1507916 | 1496196 | [16 empty] | 970.536 |  | 649 |  |  |  | 744 | 30 | (RC) Recirculate: Cooling Pond |  | RC | Closed | Fresh | Surface | Colorado River | Colorado River | OP | 8 | 1988 | 6 | 1989 | OP |  |  |  |  | OP | 8 | 1988 | 8 | 1988 | N | NUC | ST | N/A | IPP Non-CHP | 3 | 2 | 2 | 1 | 1C MB MG
21535 | TX | 6251 | South Texas Project | 2017 | 4 | Many | Many | MCR | Nuclear | 2560 | 954639 | 941003 | [16 empty] | 75.372 |  | 80 |  |  |  | 720 | 30 | (RC) Recirculate: Cooling Pond |  | RC | Closed | Fresh | Surface | Colorado River | Colorado River | OP | 8 | 1988 | 6 | 1989 | OP |  |  |  |  | OP | 8 | 1988 | 8 | 1988 | N | NUC | ST | N/A | IPP Non-CHP | 3 | 2 | 2 | 1 | 1C MB MG
21535 | TX | 6251 | South Texas Project | 2017 | 5 | Many | Many | MCR | Nuclear | 2560 | 1953027 | 1947349 | [16 empty] | 112.632 |  | 58 |  |  |  | 744 | 30 | (RC) Recirculate: Cooling Pond |  | RC | Closed | Fresh | Surface | Colorado River | Colorado River | OP | 8 | 1988 | 6 | 1989 | OP |  |  |  |  | OP | 8 | 1988 | 8 | 1988 | N | NUC | ST | N/A | IPP Non-CHP | 3 | 2 | 2 | 1 | 1C MB MG
21535 | TX | 6251 | South Texas Project | 2017 | 6 | Many | Many | MCR | Nuclear | 2560 | 1877571 | 1872796 | [16 empty] | 1321.92 |  | 706 |  |  |  | 720 | 30 | (RC) Recirculate: Cooling Pond |  | RC | Closed | Fresh | Surface | Colorado River | Colorado River | OP | 8 | 1988 | 6 | 1989 | OP |  |  |  |  | OP | 8 | 1988 | 8 | 1988 | N | NUC | ST | N/A | IPP Non-CHP | 3 | 2 | 2 | 1 | 1C MB MG
21535 | TX | 6251 | South Texas Project | 2017 | 7 | Many | Many | MCR | Nuclear | 2560 | 1920670 | 1915879 | [16 empty] | 1365.984 |  | 713 |  |  |  | 744 | 30 | (RC) Recirculate: Cooling Pond |  | RC | Closed | Fresh | Surface | Colorado River | Colorado River | OP | 8 | 1988 | 6 | 1989 | OP |  |  |  |  | OP | 8 | 1988 | 8 | 1988 | N | NUC | ST | N/A | IPP Non-CHP | 3 | 2 | 2 | 1 | 1C MB MG
21535 | TX | 6251 | South Texas Project | 2017 | 8 | Many | Many | MCR | Nuclear | 2560 | 1927551 | 1922021 | [16 empty] | 1365.984 |  | 711 |  |  |  | 744 | 30 | (RC) Recirculate: Cooling Pond |  | RC | Closed | Fresh | Surface | Colorado River | Colorado River | OP | 8 | 1988 | 6 | 1989 | OP |  |  |  |  | OP | 8 | 1988 | 8 | 1988 | N | NUC | ST | N/A | IPP Non-CHP | 3 | 2 | 2 | 1 | 1C MB MG
21535 | TX | 6251 | South Texas Project | 2017 | 9 | Many | Many | MCR | Nuclear | 2560 | 1879752 | 1874558 | [16 empty] | 1321.92 |  | 705 |  |  |  | 720 | 30 | (RC) Recirculate: Cooling Pond |  | RC | Closed | Fresh | Surface | Colorado River | Colorado River | OP | 8 | 1988 | 6 | 1989 | OP |  |  |  |  | OP | 8 | 1988 | 8 | 1988 | N | NUC | ST | N/A | IPP Non-CHP | 3 | 2 | 2 | 1 | 1C MB MG
21535 | TX | 6251 | South Texas Project | 2017 | 10 | Many | Many | MCR | Nuclear | 2560 | 1956235 | 1951826 | [16 empty] | 1365.984 |  | 700 |  |  |  | 744 | 30 | (RC) Recirculate: Cooling Pond |  | RC | Closed | Fresh | Surface | Colorado River | Colorado River | OP | 8 | 1988 | 6 | 1989 | OP |  |  |  |  | OP | 8 | 1988 | 8 | 1988 | N | NUC | ST | N/A | IPP Non-CHP | 3 | 2 | 2 | 1 | 1C MB MG
21535 | TX | 6251 | South Texas Project | 2017 | 11 | Many | Many | MCR | Nuclear | 2560 | 1916732 | 1911553 | [16 empty] | 1321.92 |  | 692 |  |  |  | 720 | 30 | (RC) Recirculate: Cooling Pond |  | RC | Closed | Fresh | Surface | Colorado River | Colorado River | OP | 8 | 1988 | 6 | 1989 | OP |  |  |  |  | OP | 8 | 1988 | 8 | 1988 | N | NUC | ST | N/A | IPP Non-CHP | 3 | 2 | 2 | 1 | 1C MB MG
21535 | TX | 6251 | South Texas Project | 2017 | 12 | Many | Many | MCR | Nuclear | 2560 | 1988640 | 1984116 | [16 empty] | 1205.904 |  | 608 |  |  |  | 744 | 30 | (RC) Recirculate: Cooling Pond |  | RC | Closed | Fresh | Surface | Colorado River | Colorado River | OP | 8 | 1988 | 6 | 1989 | OP |  |  |  |  | OP | 8 | 1988 | 8 | 1988 | N | NUC | ST | N/A | IPP Non-CHP | 3 | 2 | 2 | 1 | 1C MB MG
9417 | IA | 6254 | Ottumwa | 2017 | 1 | 1 | 1 | 1 | Conventional Steam Coal | 718.2 | 409741 | 382778 | [6 empty] | 3898509 | 3898509 |  |  | 3897252 |  | 1257 |  |  |  | 194.804 | 172.904 | 509 | 452 | 50 | 44 | 744 | 15 | (RI) Recirculate: Induced Draft |  | RI | Closed | Fresh | Surface | Des Moines River | Des Moines River | OP | 5 | 1981 | 5 | 1981 | OP | 5 | 1981 | 5 | 1981 | OP | 5 | 1981 | 5 | 1981 | N | SUB | ST | N/A | Electric Utility | 1 | 1 | 1 | 1 | Simple
9417 | IA | 6254 | Ottumwa | 2017 | 2 | 1 | 1 | 1 | Conventional Steam Coal | 718.2 | 315562 | 293178 | [6 empty] | 3023203 | 3023203 |  |  | 3019026 |  | 4177 |  |  |  | 149.803 | 135.423 | 511 | 462 | 50 | 45 | 672 | 15 | (RI) Recirculate: Induced Draft |  | RI | Closed | Fresh | Surface | Des Moines River | Des Moines River | OP | 5 | 1981 | 5 | 1981 | OP | 5 | 1981 | 5 | 1981 | OP | 5 | 1981 | 5 | 1981 | N | SUB | ST | N/A | Electric Utility | 1 | 1 | 1 | 1 | Simple
9417 | IA | 6254 | Ottumwa | 2017 | 3 | 1 | 1 | 1 | Conventional Steam Coal | 718.2 | 296294 | 273899 | [6 empty] | 2844463 | 2844463 |  |  | 2835920 |  | 8543 |  |  |  | 141.547 | 117.977 | 517 | 431 | 50 | 41 | 665 | 15 | (RI) Recirculate: Induced Draft |  | RI | Closed | Fresh | Surface | Des Moines River | Des Moines River | OP | 5 | 1981 | 5 | 1981 | OP | 5 | 1981 | 5 | 1981 | OP | 5 | 1981 | 5 | 1981 | N | SUB | ST | N/A | Electric Utility | 1 | 1 | 1 | 1 | Simple
9417 | IA | 6254 | Ottumwa | 2017 | 4 | 1 | 1 | 1 | Conventional Steam Coal | 718.2 | 90263 | 81084 | [6 empty] | 872071 | 872071 |  |  | 871434 |  | 637 |  |  |  | 86.662 | 24.992 | 1069 | 308 | 99 | 29 | 166 | 15 | (RI) Recirculate: Induced Draft |  | RI | Closed | Fresh | Surface | Des Moines River | Des Moines River | OP | 5 | 1981 | 5 | 1981 | OP | 5 | 1981 | 5 | 1981 | OP | 5 | 1981 | 5 | 1981 | N | SUB | ST | N/A | Electric Utility | 1 | 1 | 1 | 1 | Simple
9417 | IA | 6254 | Ottumwa | 2017 | 5 | 1 | 1 | 1 | Conventional Steam Coal | 718.2 | 244789 | 225811 | [6 empty] | 2426213 | 2426213 |  |  | 2405934 |  | 20278 |  |  |  | 137.432 | 94.922 | 609 | 420 | 57 | 39 | 501 | 15 | (RI) Recirculate: Induced Draft |  | RI | Closed | Fresh | Surface | Des Moines River | Des Moines River | OP | 5 | 1981 | 5 | 1981 | OP | 5 | 1981 | 5 | 1981 | OP | 5 | 1981 | 5 | 1981 | N | SUB | ST | N/A | Electric Utility | 1 | 1 | 1 | 1 | Simple
9417 | IA | 6254 | Ottumwa | 2017 | 6 | 1 | 1 | 1 | Conventional Steam Coal | 718.2 | 434709 | 406859 | [6 empty] | 4165643 | 4165643 |  |  | 4161070 |  | 4573 |  |  |  | 235.531 | 223.191 | 579 | 549 | 57 | 54 | 719 | 15 | (RI) Recirculate: Induced Draft |  | RI | Closed | Fresh | Surface | Des Moines River | Des Moines River | OP | 5 | 1981 | 5 | 1981 | OP | 5 | 1981 | 5 | 1981 | OP | 5 | 1981 | 5 | 1981 | N | SUB | ST | N/A | Electric Utility | 1 | 1 | 1 | 1 | Simple
9417 | IA | 6254 | Ottumwa | 2017 | 7 | 1 | 1 | 1 | Conventional Steam Coal | 718.2 | 474190 | 443747 | [6 empty] | 4443504 | 4443504 |  |  | 4441008 |  | 2496 |  |  |  | 246.149 | 233.049 | 555 | 525 | 55 | 52 | 724 | 15 | (RI) Recirculate: Induced Draft |  | RI | Closed | Fresh | Surface | Des Moines River | Des Moines River | OP | 5 | 1981 | 5 | 1981 | OP | 5 | 1981 | 5 | 1981 | OP | 5 | 1981 | 5 | 1981 | N | SUB | ST | N/A | Electric Utility | 1 | 1 | 1 | 1 | Simple
9417 | IA | 6254 | Ottumwa | 2017 | 8 | 1 | 1 | 1 | Conventional Steam Coal | 718.2 | 462266 | 433011 | [6 empty] | 4419461 | 4419461 |  |  | 4419343 |  | 118 |  |  |  | 218.039 | 203.789 | 504 | 471 | 49 | 46 | 744 | 15 | (RI) Recirculate: Induced Draft |  | RI | Closed | Fresh | Surface | Des Moines River | Des Moines River | OP | 5 | 1981 | 5 | 1981 | OP | 5 | 1981 | 5 | 1981 | OP | 5 | 1981 | 5 | 1981 | N | SUB | ST | N/A | Electric Utility | 1 | 1 | 1 | 1 | Simple
9417 | IA | 6254 | Ottumwa | 2017 | 9 | 1 | 1 | 1 | Conventional Steam Coal | 718.2 | 315275 | 292718 | [6 empty] | 3014421 | 3014421 |  |  | 3009206 |  | 5216 |  |  |  | 180.069 | 146.599 | 615 | 501 | 60 | 49 | 610 | 15 | (RI) Recirculate: Induced Draft |  | RI | Closed | Fresh | Surface | Des Moines River | Des Moines River | OP | 5 | 1981 | 5 | 1981 | OP | 5 | 1981 | 5 | 1981 | OP | 5 | 1981 | 5 | 1981 | N | SUB | ST | N/A | Electric Utility | 1 | 1 | 1 | 1 | Simple
9417 | IA | 6254 | Ottumwa | 2017 | 10 | 1 | 1 | 1 | Conventional Steam Coal | 718.2 | 441207 | 412847 | [6 empty] | 4274691 | 4274691 |  |  | 4274673 |  | 18 |  |  |  | 210.459 | 182.599 | 510 | 442 | 49 | 43 | 744 | 15 | (RI) Recirculate: Induced Draft |  | RI | Closed | Fresh | Surface | Des Moines River | Des Moines River | OP | 5 | 1981 | 5 | 1981 | OP | 5 | 1981 | 5 | 1981 | OP | 5 | 1981 | 5 | 1981 | N | SUB | ST | N/A | Electric Utility | 1 | 1 | 1 | 1 | Simple
9417 | IA | 6254 | Ottumwa | 2017 | 11 | 1 | 1 | 1 | Conventional Steam Coal | 718.2 | 449396 | 420583 | [6 empty] | 4262329 | 4262329 |  |  | 4262329 |  | 0 |  |  |  | 202.593 | 185.843 | 482 | 442 | 48 | 44 | 720 | 15 | (RI) Recirculate: Induced Draft |  | RI | Closed | Fresh | Surface | Des Moines River | Des Moines River | OP | 5 | 1981 | 5 | 1981 | OP | 5 | 1981 | 5 | 1981 | OP | 5 | 1981 | 5 | 1981 | N | SUB | ST | N/A | Electric Utility | 1 | 1 | 1 | 1 | Simple
9417 | IA | 6254 | Ottumwa | 2017 | 12 | 1 | 1 | 1 | Conventional Steam Coal | 718.2 | 378123 | 352617 | [6 empty] | 3563563 | 3563563 |  |  | 3550725 |  | 12838 |  |  |  | 185.136 | 159.836 | 525 | 453 | 52 | 45 | 645 | 15 | (RI) Recirculate: Induced Draft |  | RI | Closed | Fresh | Surface | Des Moines River | Des Moines River | OP | 5 | 1981 | 5 | 1981 | OP | 5 | 1981 | 5 | 1981 | OP | 5 | 1981 | 5 | 1981 | N | SUB | ST | N/A | Electric Utility | 1 | 1 | 1 | 1 | Simple
7140 | GA | 6257 | Scherer | 2017 | 1 | 1 | 1 | 1 | Conventional Steam Coal | 817 | 199027 | 171582 | [6 empty] | 1964927 | 1964927 |  |  | 1958924 |  | 6003 |  |  |  | 248 | 115 | 1445 | 670 | 126 | 59 | 419 | 26 | (RN) Recirculate: Natural Draft |  | RN | Closed | Fresh | Surface | Lake Juliette | Lake Juliette | OP | 3 | 1982 | 3 | 1982 | OP | 3 | 1982 | 3 | 1982 | OP | 3 | 1982 | 3 | 1982 | N | SUB | ST | N/A | Electric Utility | 1 | 1 | 1 | 1 | Simple
7140 | GA | 6257 | Scherer | 2017 | 2 | 1 | 1 | 1 | Conventional Steam Coal | 817 | 72321 | 57781 | [6 empty] | 735296 | 735296 |  |  | 728461 |  | 6835 |  |  |  | 147 | 49 | 2544 | 848 | 200 | 67 | 189 | 26 | (RN) Recirculate: Natural Draft |  | RN | Closed | Fresh | Surface | Lake Juliette | Lake Juliette | OP | 3 | 1982 | 3 | 1982 | OP | 3 | 1982 | 3 | 1982 | OP | 3 | 1982 | 3 | 1982 | N | SUB | ST | N/A | Electric Utility | 1 | 1 | 1 | 1 | Simple
7140 | GA | 6257 | Scherer | 2017 | 3 | 1 | 1 | 1 | Conventional Steam Coal | 817 | 332692 | 293286 | [6 empty] | 3186012 | 3186012 |  |  | 3186006 |  | 6 |  |  |  | 479 | 213 | 1633 | 726 | 150 | 67 | 744 | 26 | (RN) Recirculate: Natural Draft |  | RN | Closed | Fresh | Surface | Lake Juliette | Lake Juliette | OP | 3 | 1982 | 3 | 1982 | OP | 3 | 1982 | 3 | 1982 | OP | 3 | 1982 | 3 | 1982 | N | SUB | ST | N/A | Electric Utility | 1 | 1 | 1 | 1 | Simple
7140 | GA | 6257 | Scherer | 2017 | 4 | 1 | 1 | 1 | Conventional Steam Coal | 817 | 400368 | 358519 | [6 empty] | 3855038 | 3855038 |  |  | 3854509 |  | 529 |  |  |  | 599 | 215 | 1671 | 600 | 155 | 56 | 720 | 26 | (RN) Recirculate: Natural Draft |  | RN | Closed | Fresh | Surface | Lake Juliette | Lake Juliette | OP | 3 | 1982 | 3 | 1982 | OP | 3 | 1982 | 3 | 1982 | OP | 3 | 1982 | 3 | 1982 | N | SUB | ST | N/A | Electric Utility | 1 | 1 | 1 | 1 | Simple
7140 | GA | 6257 | Scherer | 2017 | 5 | 1 | 1 | 1 | Conventional Steam Coal | 817 | 350063 | 307135 | [6 empty] | 3433208 | 3433208 |  |  | 3433063 |  | 145 |  |  |  | 429 | 218 | 1397 | 710 | 125 | 63 | 744 | 26 | (RN) Recirculate: Natural Draft |  | RN | Closed | Fresh | Surface | Lake Juliette | Lake Juliette | OP | 3 | 1982 | 3 | 1982 | OP | 3 | 1982 | 3 | 1982 | OP | 3 | 1982 | 3 | 1982 | N | SUB | ST | N/A | Electric Utility | 1 | 1 | 1 | 1 | Simple
7140 | GA | 6257 | Scherer | 2017 | 6 | 1 | 1 | 1 | Conventional Steam Coal | 817 | 277855 | 239465 | [6 empty] | 2771888 | 2771888 |  |  | 2767694 |  | 4194 |  |  |  | 376 | 184 | 1570 | 768 | 136 | 66 | 649 | 26 | (RN) Recirculate: Natural Draft |  | RN | Closed | Fresh | Surface | Lake Juliette | Lake Juliette | OP | 3 | 1982 | 3 | 1982 | OP | 3 | 1982 | 3 | 1982 | OP | 3 | 1982 | 3 | 1982 | N | SUB | ST | N/A | Electric Utility | 1 | 1 | 1 | 1 | Simple
7140 | GA | 6257 | Scherer | 2017 | 7 | 1 | 1 | 1 | Conventional Steam Coal | 817 | 441352 | 395009 | [6 empty] | 4315501 | 4315501 |  |  | 4315431 |  | 70 |  |  |  | 488 | 245 | 1235 | 620 | 113 | 57 | 744 | 26 | (RN) Recirculate: Natural Draft |  | RN | Closed | Fresh | Surface | Lake Juliette | Lake Juliette | OP | 3 | 1982 | 3 | 1982 | OP | 3 | 1982 | 3 | 1982 | OP | 3 | 1982 | 3 | 1982 | N | SUB | ST | N/A | Electric Utility | 1 | 1 | 1 | 1 | Simple
7140 | GA | 6257 | Scherer | 2017 | 8 | 1 | 1 | 1 | Conventional Steam Coal | 817 | 397395 | 353305 | [6 empty] | 3868900 | 3868900 |  |  | 3868871 |  | 29 |  |  |  | 561 | 244 | 1588 | 691 | 145 | 63 | 744 | 26 | (RN) Recirculate: Natural Draft |  | RN | Closed | Fresh | Surface | Lake Juliette | Lake Juliette | OP | 3 | 1982 | 3 | 1982 | OP | 3 | 1982 | 3 | 1982 | OP | 3 | 1982 | 3 | 1982 | N | SUB | ST | N/A | Electric Utility | 1 | 1 | 1 | 1 | Simple
7140 | GA | 6257 | Scherer | 2017 | 9 | 1 | 1 | 1 | Conventional Steam Coal | 817 | 100348 | 81951 | [6 empty] | 1038156 | 1038156 |  |  | 1037056 |  | 1099 |  |  |  | 179 | 80 | 2184 | 976 | 172 | 77 | 264 | 26 | (RN) Recirculate: Natural Draft |  | RN | Closed | Fresh | Surface | Lake Juliette | Lake Juliette | OP | 3 | 1982 | 3 | 1982 | OP | 3 | 1982 | 3 | 1982 | OP | 3 | 1982 | 3 | 1982 | N | SUB | ST | N/A | Electric Utility | 1 | 1 | 1 | 1 | Simple
7140 | GA | 6257 | Scherer | 2017 | 10 | 1 | 1 | 1 | Conventional Steam Coal | 817 | 0 | -3783 | [6 empty] | 0 | 0 |  |  | 0 |  | 0 |  |  |  | 0 | 0 |  |  |  |  | 0 | 26 | (RN) Recirculate: Natural Draft |  | RN | Closed | Fresh | Surface | Lake Juliette | Lake Juliette | OP | 3 | 1982 | 3 | 1982 | OP | 3 | 1982 | 3 | 1982 | OP | 3 | 1982 | 3 | 1982 | N | SUB | ST | N/A | Electric Utility | 1 | 1 | 1 | 1 | Simple
7140 | GA | 6257 | Scherer | 2017 | 11 | 1 | 1 | 1 | Conventional Steam Coal | 817 | 0 | -3722 | [6 empty] | 0 | 0 |  |  | 0 |  | 0 |  |  |  | 0 | 0 |  |  |  |  | 0 | 26 | (RN) Recirculate: Natural Draft |  | RN | Closed | Fresh | Surface | Lake Juliette | Lake Juliette | OP | 3 | 1982 | 3 | 1982 | OP | 3 | 1982 | 3 | 1982 | OP | 3 | 1982 | 3 | 1982 | N | SUB | ST | N/A | Electric Utility | 1 | 1 | 1 | 1 | Simple
7140 | GA | 6257 | Scherer | 2017 | 12 | 1 | 1 | 1 | Conventional Steam Coal | 817 | 68953 | 53774 | [6 empty] | 793958 | 793958 |  |  | 774326 |  | 19632 |  |  |  | 88 | 38 | 1636 | 707 | 111 | 48 | 143 | 26 | (RN) Recirculate: Natural Draft |  | RN | Closed | Fresh | Surface | Lake Juliette | Lake Juliette | OP | 3 | 1982 | 3 | 1982 | OP | 3 | 1982 | 3 | 1982 | OP | 3 | 1982 | 3 | 1982 | N | SUB | ST | N/A | Electric Utility | 1 | 1 | 1 | 1 | Simple
7140 | GA | 6257 | Scherer | 2017 | 1 | 2 | 2 | 2 | Conventional Steam Coal | 860 | 377365 | 337589 | [6 empty] | 3550498 | 3550498 |  |  | 3544332 |  | 6166 |  |  |  | 440 | 203 | 1303 | 601 | 124 | 57 | 744 | 26 | (RN) Recirculate: Natural Draft |  | RN | Closed | Fresh | Surface | Lake Juliette | Lake Juliette | OP | 2 | 1984 | 2 | 1984 | OP | 2 | 1984 | 2 | 1984 | OP | 2 | 1984 | 2 | 1984 | N | SUB | ST | N/A | Electric Utility | 1 | 1 | 1 | 1 | Simple
7140 | GA | 6257 | Scherer | 2017 | 2 | 2 | 2 | 2 | Conventional Steam Coal | 860 | 22385 | 15458 | [6 empty] | 231212 | 231212 |  |  | 222080 |  | 9133 |  |  |  | 22 | 7 | 1423 | 453 | 95 | 30 | 28 | 26 | (RN) Recirculate: Natural Draft |  | RN | Closed | Fresh | Surface | Lake Juliette | Lake Juliette | OP | 2 | 1984 | 2 | 1984 | OP | 2 | 1984 | 2 | 1984 | OP | 2 | 1984 | 2 | 1984 | N | SUB | ST | N/A | Electric Utility | 1 | 1 | 1 | 1 | Simple
7140 | GA | 6257 | Scherer | 2017 | 3 | 2 | 2 | 2 | Conventional Steam Coal | 860 | 434850 | 393137 | [6 empty] | 4177935 | 4177935 |  |  | 4174625 |  | 3310 |  |  |  | 472 | 210 | 1201 | 534 | 113 | 50 | 733 | 26 | (RN) Recirculate: Natural Draft |  | RN | Closed | Fresh | Surface | Lake Juliette | Lake Juliette | OP | 2 | 1984 | 2 | 1984 | OP | 2 | 1984 | 2 | 1984 | OP | 2 | 1984 | 2 | 1984 | N | SUB | ST | N/A | Electric Utility | 1 | 1 | 1 | 1 | Simple
7140 | GA | 6257 | Scherer | 2017 | 4 | 2 | 2 | 2 | Conventional Steam Coal | 860 | 339569 | 303477 | [6 empty] | 3266532 | 3266532 |  |  | 3252205 |  | 14327 |  |  |  | 479 | 172 | 1578 | 567 | 147 | 53 | 576 | 26 | (RN) Recirculate: Natural Draft |  | RN | Closed | Fresh | Surface | Lake Juliette | Lake Juliette | OP | 2 | 1984 | 2 | 1984 | OP | 2 | 1984 | 2 | 1984 | OP | 2 | 1984 | 2 | 1984 | N | SUB | ST | N/A | Electric Utility | 1 | 1 | 1 | 1 | Simple
7140 | GA | 6257 | Scherer | 2017 | 5 | 2 | 2 | 2 | Conventional Steam Coal | 860 | 426943 | 384875 | [6 empty] | 4127015 | 4127015 |  |  | 4126927 |  | 87 |  |  |  | 429 | 218 | 1115 | 566 | 104 | 53 | 744 | 26 | (RN) Recirculate: Natural Draft |  | RN | Closed | Fresh | Surface | Lake Juliette | Lake Juliette | OP | 2 | 1984 | 2 | 1984 | OP | 2 | 1984 | 2 | 1984 | OP | 2 | 1984 | 2 | 1984 | N | SUB | ST | N/A | Electric Utility | 1 | 1 | 1 | 1 | Simple
7140 | GA | 6257 | Scherer | 2017 | 6 | 2 | 2 | 2 | Conventional Steam Coal | 860 | 436511 | 394331 | [6 empty] | 4232892 | 4232892 |  |  | 4232863 |  | 29 |  |  |  | 417 | 204 | 1057 | 517 | 99 | 48 | 720 | 26 | (RN) Recirculate: Natural Draft |  | RN | Closed | Fresh | Surface | Lake Juliette | Lake Juliette | OP | 2 | 1984 | 2 | 1984 | OP | 2 | 1984 | 2 | 1984 | OP | 2 | 1984 | 2 | 1984 | N | SUB | ST | N/A | Electric Utility | 1 | 1 | 1 | 1 | Simple
7140 | GA | 6257 | Scherer | 2017 | 7 | 2 | 2 | 2 | Conventional Steam Coal | 860 | 472178 | 427845 | [6 empty] | 4527148 | 4527148 |  |  | 4526631 |  | 518 |  |  |  | 488 | 245 | 1141 | 573 | 108 | 54 | 744 | 26 | (RN) Recirculate: Natural Draft |  | RN | Closed | Fresh | Surface | Lake Juliette | Lake Juliette | OP | 2 | 1984 | 2 | 1984 | OP | 2 | 1984 | 2 | 1984 | OP | 2 | 1984 | 2 | 1984 | N | SUB | ST | N/A | Electric Utility | 1 | 1 | 1 | 1 | Simple
7140 | GA | 6257 | Scherer | 2017 | 8 | 2 | 2 | 2 | Conventional Steam Coal | 860 | 485044 | 440665 | [6 empty] | 4645382 | 4645382 |  |  | 4644439 |  | 942 |  |  |  | 558 | 243 | 1266 | 551 | 120 | 52 | 741 | 26 | (RN) Recirculate: Natural Draft |  | RN | Closed | Fresh | Surface | Lake Juliette | Lake Juliette | OP | 2 | 1984 | 2 | 1984 | OP | 2 | 1984 | 2 | 1984 | OP | 2 | 1984 | 2 | 1984 | N | SUB | ST | N/A | Electric Utility | 1 | 1 | 1 | 1 | Simple
7140 | GA | 6257 | Scherer | 2017 | 9 | 2 | 2 | 2 | Conventional Steam Coal | 860 | 420242 | 380104 | [6 empty] | 3988534 | 3988534 |  |  | 3985044 |  | 3490 |  |  |  | 453 | 202 | 1192 | 531 | 114 | 51 | 670 | 26 | (RN) Recirculate: Natural Draft |  | RN | Closed | Fresh | Surface | Lake Juliette | Lake Juliette | OP | 2 | 1984 | 2 | 1984 | OP | 2 | 1984 | 2 | 1984 | OP | 2 | 1984 | 2 | 1984 | N | SUB | ST | N/A | Electric Utility | 1 | 1 | 1 | 1 | Simple
7140 | GA | 6257 | Scherer | 2017 | 10 | 2 | 2 | 2 | Conventional Steam Coal | 860 | 426124 | 384777 | [6 empty] | 4067042 | 4067042 |  |  | 4066472 |  | 570 |  |  |  | 502 | 218 | 1305 | 567 | 123 | 54 | 744 | 26 | (RN) Recirculate: Natural Draft |  | RN | Closed | Fresh | Surface | Lake Juliette | Lake Juliette | OP | 2 | 1984 | 2 | 1984 | OP | 2 | 1984 | 2 | 1984 | OP | 2 | 1984 | 2 | 1984 | N | SUB | ST | N/A | Electric Utility | 1 | 1 | 1 | 1 | Simple
7140 | GA | 6257 | Scherer | 2017 | 11 | 2 | 2 | 2 | Conventional Steam Coal | 860 | 367493 | 328739 | [6 empty] | 3535027 | 3535027 |  |  | 3534928 |  | 99 |  |  |  | 504 | 184 | 1533 | 560 | 143 | 52 | 720 | 26 | (RN) Recirculate: Natural Draft |  | RN | Closed | Fresh | Surface | Lake Juliette | Lake Juliette | OP | 2 | 1984 | 2 | 1984 | OP | 2 | 1984 | 2 | 1984 | OP | 2 | 1984 | 2 | 1984 | N | SUB | ST | N/A | Electric Utility | 1 | 1 | 1 | 1 | Simple
7140 | GA | 6257 | Scherer | 2017 | 12 | 2 | 2 | 2 | Conventional Steam Coal | 860 | 395450 | 354716 | [6 empty] | 3759410 | 3759410 |  |  | 3759410 |  | 0 |  |  |  | 457 | 199 | 1288 | 561 | 122 | 53 | 744 | 26 | (RN) Recirculate: Natural Draft |  | RN | Closed | Fresh | Surface | Lake Juliette | Lake Juliette | OP | 2 | 1984 | 2 | 1984 | OP | 2 | 1984 | 2 | 1984 | OP | 2 | 1984 | 2 | 1984 | N | SUB | ST | N/A | Electric Utility | 1 | 1 | 1 | 1 | Simple
7140 | GA | 6257 | Scherer | 2017 | 1 | 3 | 3 | 3 | Conventional Steam Coal | 857 | 183858 | 161572 | [6 empty] | 1819628 | 1819628 |  |  | 1812583 |  | 7044 |  |  |  | 217 | 100 | 1343 | 619 | 119 | 55 | 367 | 26 | (RN) Recirculate: Natural Draft |  | RN | Closed | Fresh | Surface | Lake Juliette | Lake Juliette | OP | 1 | 1987 | 1 | 1987 | OP | 1 | 1987 | 1 | 1987 | OP | 2 | 1987 | 2 | 1987 | N | SUB | ST | N/A | Electric Utility | 1 | 1 | 1 | 1 | Simple
7140 | GA | 6257 | Scherer | 2017 | 2 | 3 | 3 | 3 | Conventional Steam Coal | 857 | 173102 | 151456 | [6 empty] | 1620460 | 1620460 |  |  | 1619280 |  | 1181 |  |  |  | 311 | 103 | 2053 | 680 | 192 | 64 | 399 | 26 | (RN) Recirculate: Natural Draft |  | RN | Closed | Fresh | Surface | Lake Juliette | Lake Juliette | OP | 1 | 1987 | 1 | 1987 | OP | 1 | 1987 | 1 | 1987 | OP | 2 | 1987 | 2 | 1987 | N | SUB | ST | N/A | Electric Utility | 1 | 1 | 1 | 1 | Simple
7140 | GA | 6257 | Scherer | 2017 | 3 | 3 | 3 | 3 | Conventional Steam Coal | 857 | 220909 | 197154 | [6 empty] | 2125705 | 2125705 |  |  | 2118905 |  | 6800 |  |  |  | 256 | 114 | 1298 | 578 | 120 | 54 | 398 | 26 | (RN) Recirculate: Natural Draft |  | RN | Closed | Fresh | Surface | Lake Juliette | Lake Juliette | OP | 1 | 1987 | 1 | 1987 | OP | 1 | 1987 | 1 | 1987 | OP | 2 | 1987 | 2 | 1987 | N | SUB | ST | N/A | Electric Utility | 1 | 1 | 1 | 1 | Simple
7140 | GA | 6257 | Scherer | 2017 | 4 | 3 | 3 | 3 | Conventional Steam Coal | 857 | 0 | -4062 | [6 empty] | 0 | 0 |  |  | 0 |  | 0 |  |  |  | 0 | 0 |  |  |  |  | 0 | 26 | (RN) Recirculate: Natural Draft |  | RN | Closed | Fresh | Surface | Lake Juliette | Lake Juliette | OP | 1 | 1987 | 1 | 1987 | OP | 1 | 1987 | 1 | 1987 | OP | 2 | 1987 | 2 | 1987 | N | SUB | ST | N/A | Electric Utility | 1 | 1 | 1 | 1 | Simple
7140 | GA | 6257 | Scherer | 2017 | 5 | 3 | 3 | 3 | Conventional Steam Coal | 857 | 178093 | 157242 | [6 empty] | 1775160 | 1775160 |  |  | 1763846 |  | 11314 |  |  |  | 184 | 94 | 1170 | 598 | 104 | 53 | 320 | 26 | (RN) Recirculate: Natural Draft |  | RN | Closed | Fresh | Surface | Lake Juliette | Lake Juliette | OP | 1 | 1987 | 1 | 1987 | OP | 1 | 1987 | 1 | 1987 | OP | 2 | 1987 | 2 | 1987 | N | SUB | ST | N/A | Electric Utility | 1 | 1 | 1 | 1 | Simple
7140 | GA | 6257 | Scherer | 2017 | 6 | 3 | 3 | 3 | Conventional Steam Coal | 857 | 406186 | 367044 | [6 empty] | 3923185 | 3923185 |  |  | 3921115 |  | 2071 |  |  |  | 410 | 200 | 1117 | 545 | 105 | 51 | 707 | 26 | (RN) Recirculate: Natural Draft |  | RN | Closed | Fresh | Surface | Lake Juliette | Lake Juliette | OP | 1 | 1987 | 1 | 1987 | OP | 1 | 1987 | 1 | 1987 | OP | 2 | 1987 | 2 | 1987 | N | SUB | ST | N/A | Electric Utility | 1 | 1 | 1 | 1 | Simple
7140 | GA | 6257 | Scherer | 2017 | 7 | 3 | 3 | 3 | Conventional Steam Coal | 857 | 478734 | 434539 | [6 empty] | 4606674 | 4606674 |  |  | 4604999 |  | 1675 |  |  |  | 474 | 238 | 1091 | 548 | 103 | 52 | 722 | 26 | (RN) Recirculate: Natural Draft |  | RN | Closed | Fresh | Surface | Lake Juliette | Lake Juliette | OP | 1 | 1987 | 1 | 1987 | OP | 1 | 1987 | 1 | 1987 | OP | 2 | 1987 | 2 | 1987 | N | SUB | ST | N/A | Electric Utility | 1 | 1 | 1 | 1 | Simple
7140 | GA | 6257 | Scherer | 2017 | 8 | 3 | 3 | 3 | Conventional Steam Coal | 857 | 484600 | 438738 | [6 empty] | 4578786 | 4578786 |  |  | 4578653 |  | 134 |  |  |  | 561 | 244 | 1279 | 556 | 123 | 53 | 744 | 26 | (RN) Recirculate: Natural Draft |  | RN | Closed | Fresh | Surface | Lake Juliette | Lake Juliette | OP | 1 | 1987 | 1 | 1987 | OP | 1 | 1987 | 1 | 1987 | OP | 2 | 1987 | 2 | 1987 | N | SUB | ST | N/A | Electric Utility | 1 | 1 | 1 | 1 | Simple
7140 | GA | 6257 | Scherer | 2017 | 9 | 3 | 3 | 3 | Conventional Steam Coal | 857 | 439834 | 397529 | [6 empty] | 4294781 | 4294781 |  |  | 4294746 |  | 35 |  |  |  | 487 | 217 | 1225 | 546 | 113 | 51 | 720 | 26 | (RN) Recirculate: Natural Draft |  | RN | Closed | Fresh | Surface | Lake Juliette | Lake Juliette | OP | 1 | 1987 | 1 | 1987 | OP | 1 | 1987 | 1 | 1987 | OP | 2 | 1987 | 2 | 1987 | N | SUB | ST | N/A | Electric Utility | 1 | 1 | 1 | 1 | Simple
7140 | GA | 6257 | Scherer | 2017 | 10 | 3 | 3 | 3 | Conventional Steam Coal | 857 | 383511 | 343805 | [6 empty] | 3773104 | 3773104 |  |  | 3772825 |  | 279 |  |  |  | 502 | 218 | 1460 | 634 | 133 | 58 | 744 | 26 | (RN) Recirculate: Natural Draft |  | RN | Closed | Fresh | Surface | Lake Juliette | Lake Juliette | OP | 1 | 1987 | 1 | 1987 | OP | 1 | 1987 | 1 | 1987 | OP | 2 | 1987 | 2 | 1987 | N | SUB | ST | N/A | Electric Utility | 1 | 1 | 1 | 1 | Simple
7140 | GA | 6257 | Scherer | 2017 | 11 | 3 | 3 | 3 | Conventional Steam Coal | 857 | 323236 | 287387 | [6 empty] | 3077098 | 3077098 |  |  | 3076865 |  | 233 |  |  |  | 504 | 184 | 1754 | 640 | 164 | 60 | 720 | 26 | (RN) Recirculate: Natural Draft |  | RN | Closed | Fresh | Surface | Lake Juliette | Lake Juliette | OP | 1 | 1987 | 1 | 1987 | OP | 1 | 1987 | 1 | 1987 | OP | 2 | 1987 | 2 | 1987 | N | SUB | ST | N/A | Electric Utility | 1 | 1 | 1 | 1 | Simple
7140 | GA | 6257 | Scherer | 2017 | 12 | 3 | 3 | 3 | Conventional Steam Coal | 857 | 254258 | 225284 | [6 empty] | 2511731 | 2511731 |  |  | 2504855 |  | 6876 |  |  |  | 299 | 131 | 1327 | 581 | 119 | 52 | 487 | 26 | (RN) Recirculate: Natural Draft |  | RN | Closed | Fresh | Surface | Lake Juliette | Lake Juliette | OP | 1 | 1987 | 1 | 1987 | OP | 1 | 1987 | 1 | 1987 | OP | 2 | 1987 | 2 | 1987 | N | SUB | ST | N/A | Electric Utility | 1 | 1 | 1 | 1 | Simple
7140 | GA | 6257 | Scherer | 2017 | 1 | 4 | 4 | 4 | Conventional Steam Coal | 858 | 446229 | 406316 | [6 empty] | 4325399 | 4325399 |  |  | 4324579 |  | 820 |  |  |  | 440 | 203 | 1083 | 500 | 102 | 47 | 744 | 26 | (RN) Recirculate: Natural Draft |  | RN | Closed | Fresh | Surface | Lake Juliette | Lake Juliette | OP | 2 | 1989 | 2 | 1989 | OP | 2 | 1989 | 2 | 1989 | OP | 2 | 1989 | 2 | 1989 | N | SUB | ST | N/A | Electric Utility | 1 | 1 | 1 | 1 | Simple
7140 | GA | 6257 | Scherer | 2017 | 2 | 4 | 4 | 4 | Conventional Steam Coal | 858 | 366857 | 332773 | [6 empty] | 3584177 | 3584177 |  |  | 3584171 |  | 6 |  |  |  | 524 | 174 | 1575 | 523 | 146 | 49 | 672 | 26 | (RN) Recirculate: Natural Draft |  | RN | Closed | Fresh | Surface | Lake Juliette | Lake Juliette | OP | 2 | 1989 | 2 | 1989 | OP | 2 | 1989 | 2 | 1989 | OP | 2 | 1989 | 2 | 1989 | N | SUB | ST | N/A | Electric Utility | 1 | 1 | 1 | 1 | Simple
7140 | GA | 6257 | Scherer | 2017 | 3 | 4 | 4 | 4 | Conventional Steam Coal | 858 | 453182 | 413587 | [6 empty] | 4426204 | 4426204 |  |  | 4426193 |  | 12 |  |  |  | 479 | 213 | 1158 | 515 | 108 | 48 | 744 | 26 | (RN) Recirculate: Natural Draft |  | RN | Closed | Fresh | Surface | Lake Juliette | Lake Juliette | OP | 2 | 1989 | 2 | 1989 | OP | 2 | 1989 | 2 | 1989 | OP | 2 | 1989 | 2 | 1989 | N | SUB | ST | N/A | Electric Utility | 1 | 1 | 1 | 1 | Simple
7140 | GA | 6257 | Scherer | 2017 | 4 | 4 | 4 | 4 | Conventional Steam Coal | 858 | 425086 | 385841 | [6 empty] | 4108548 | 4108548 |  |  | 4108548 |  | 0 |  |  |  | 599 | 215 | 1552 | 557 | 146 | 52 | 720 | 26 | (RN) Recirculate: Natural Draft |  | RN | Closed | Fresh | Surface | Lake Juliette | Lake Juliette | OP | 2 | 1989 | 2 | 1989 | OP | 2 | 1989 | 2 | 1989 | OP | 2 | 1989 | 2 | 1989 | N | SUB | ST | N/A | Electric Utility | 1 | 1 | 1 | 1 | Simple
7140 | GA | 6257 | Scherer | 2017 | 5 | 4 | 4 | 4 | Conventional Steam Coal | 858 | 451227 | 409655 | [6 empty] | 4392991 | 4392991 |  |  | 4389321 |  | 3671 |  |  |  | 387 | 197 | 945 | 481 | 88 | 45 | 672 | 26 | (RN) Recirculate: Natural Draft |  | RN | Closed | Fresh | Surface | Lake Juliette | Lake Juliette | OP | 2 | 1989 | 2 | 1989 | OP | 2 | 1989 | 2 | 1989 | OP | 2 | 1989 | 2 | 1989 | N | SUB | ST | N/A | Electric Utility | 1 | 1 | 1 | 1 | Simple
7140 | GA | 6257 | Scherer | 2017 | 6 | 4 | 4 | 4 | Conventional Steam Coal | 858 | 350796 | 314731 | [6 empty] | 3434760 | 3434760 |  |  | 3434307 |  | 454 |  |  |  | 351 | 171 | 1115 | 543 | 102 | 50 | 605 | 26 | (RN) Recirculate: Natural Draft |  | RN | Closed | Fresh | Surface | Lake Juliette | Lake Juliette | OP | 2 | 1989 | 2 | 1989 | OP | 2 | 1989 | 2 | 1989 | OP | 2 | 1989 | 2 | 1989 | N | SUB | ST | N/A | Electric Utility | 1 | 1 | 1 | 1 | Simple
7140 | GA | 6257 | Scherer | 2017 | 7 | 4 | 4 | 4 | Conventional Steam Coal | 858 | 454337 | 413805 | [6 empty] | 4436508 | 4436508 |  |  | 4433646 |  | 2862 |  |  |  | 472 | 237 | 1141 | 573 | 106 | 53 | 720 | 26 | (RN) Recirculate: Natural Draft |  | RN | Closed | Fresh | Surface | Lake Juliette | Lake Juliette | OP | 2 | 1989 | 2 | 1989 | OP | 2 | 1989 | 2 | 1989 | OP | 2 | 1989 | 2 | 1989 | N | SUB | ST | N/A | Electric Utility | 1 | 1 | 1 | 1 | Simple
7140 | GA | 6257 | Scherer | 2017 | 8 | 4 | 4 | 4 | Conventional Steam Coal | 858 | 475193 | 433150 | [6 empty] | 4576674 | 4576674 |  |  | 4573725 |  | 2949 |  |  |  | 524 | 229 | 1210 | 529 | 114 | 50 | 696 | 26 | (RN) Recirculate: Natural Draft |  | RN | Closed | Fresh | Surface | Lake Juliette | Lake Juliette | OP | 2 | 1989 | 2 | 1989 | OP | 2 | 1989 | 2 | 1989 | OP | 2 | 1989 | 2 | 1989 | N | SUB | ST | N/A | Electric Utility | 1 | 1 | 1 | 1 | Simple
7140 | GA | 6257 | Scherer | 2017 | 9 | 4 | 4 | 4 | Conventional Steam Coal | 858 | 410514 | 371684 | [6 empty] | 3984123 | 3984123 |  |  | 3980825 |  | 3298 |  |  |  | 474 | 211 | 1275 | 568 | 119 | 53 | 700 | 26 | (RN) Recirculate: Natural Draft |  | RN | Closed | Fresh | Surface | Lake Juliette | Lake Juliette | OP | 2 | 1989 | 2 | 1989 | OP | 2 | 1989 | 2 | 1989 | OP | 2 | 1989 | 2 | 1989 | N | SUB | ST | N/A | Electric Utility | 1 | 1 | 1 | 1 | Simple
7140 | GA | 6257 | Scherer | 2017 | 10 | 4 | 4 | 4 | Conventional Steam Coal | 858 | 452009 | 410389 | [6 empty] | 4405869 | 4405869 |  |  | 4405869 |  | 0 |  |  |  | 502 | 218 | 1223 | 531 | 114 | 49 | 744 | 26 | (RN) Recirculate: Natural Draft |  | RN | Closed | Fresh | Surface | Lake Juliette | Lake Juliette | OP | 2 | 1989 | 2 | 1989 | OP | 2 | 1989 | 2 | 1989 | OP | 2 | 1989 | 2 | 1989 | N | SUB | ST | N/A | Electric Utility | 1 | 1 | 1 | 1 | Simple
7140 | GA | 6257 | Scherer | 2017 | 11 | 4 | 4 | 4 | Conventional Steam Coal | 858 | 381455 | 343120 | [6 empty] | 3683906 | 3683906 |  |  | 3683703 |  | 204 |  |  |  | 504 | 184 | 1469 | 536 | 137 | 50 | 720 | 26 | (RN) Recirculate: Natural Draft |  | RN | Closed | Fresh | Surface | Lake Juliette | Lake Juliette | OP | 2 | 1989 | 2 | 1989 | OP | 2 | 1989 | 2 | 1989 | OP | 2 | 1989 | 2 | 1989 | N | SUB | ST | N/A | Electric Utility | 1 | 1 | 1 | 1 | Simple
7140 | GA | 6257 | Scherer | 2017 | 12 | 4 | 4 | 4 | Conventional Steam Coal | 858 | 371187 | 332493 | [6 empty] | 3644276 | 3644276 |  |  | 3641047 |  | 3228 |  |  |  | 434 | 189 | 1305 | 568 | 119 | 52 | 706 | 26 | (RN) Recirculate: Natural Draft |  | RN | Closed | Fresh | Surface | Lake Juliette | Lake Juliette | OP | 2 | 1989 | 2 | 1989 | OP | 2 | 1989 | 2 | 1989 | OP | 2 | 1989 | 2 | 1989 | N | SUB | ST | N/A | Electric Utility | 1 | 1 | 1 | 1 | Simple
733 | WV | 6264 | Mountaineer | 2017 | 1 | 1 | 1 | 1 | Conventional Steam Coal | 1299 | 639646 | 591386 | [6 empty] | 5811177 | 5811177 |  |  | 5787142 |  | 24034 |  |  |  | 100.607 | 88.565 | 170 | 150 | 17 | 15 | 462 | 19 | (RN) Recirculate: Natural Draft |  | RN | Closed | Fresh | Surface | Ohio River | Ohio River | OP | 9 | 1980 | 9 | 1980 | OP | 9 | 1980 | 9 | 1980 | OP | 9 | 1980 | 9 | 1980 | N | BIT | ST | N/A | Electric Utility | 1 | 1 | 1 | 1 | Simple
733 | WV | 6264 | Mountaineer | 2017 | 2 | 1 | 1 | 1 | Conventional Steam Coal | 1299 | 697427 | 644267 | [6 empty] | 6376262 | 6376262 |  |  | 6341343 |  | 34919 |  |  |  | 131.45 | 115.716 | 204 | 180 | 21 | 18 | 500 | 19 | (RN) Recirculate: Natural Draft |  | RN | Closed | Fresh | Surface | Ohio River | Ohio River | OP | 9 | 1980 | 9 | 1980 | OP | 9 | 1980 | 9 | 1980 | OP | 9 | 1980 | 9 | 1980 | N | BIT | ST | N/A | Electric Utility | 1 | 1 | 1 | 1 | Simple
733 | WV | 6264 | Mountaineer | 2017 | 3 | 1 | 1 | 1 | Conventional Steam Coal | 1299 | 328310 | 303341 | [6 empty] | 2933333 | 2933333 |  |  | 2926427 |  | 6906 |  |  |  | 26.939 | 23.714 | 89 | 78 | 9 | 8 | 241 | 19 | (RN) Recirculate: Natural Draft |  | RN | Closed | Fresh | Surface | Ohio River | Ohio River | OP | 9 | 1980 | 9 | 1980 | OP | 9 | 1980 | 9 | 1980 | OP | 9 | 1980 | 9 | 1980 | N | BIT | ST | N/A | Electric Utility | 1 | 1 | 1 | 1 | Simple
733 | WV | 6264 | Mountaineer | 2017 | 4 | 1 | 1 | 1 | Conventional Steam Coal | 1299 | 0 | 0 | [6 empty] | 1508 | 1508 |  |  | 0 |  | 1508 | [9 empty] | 0 | 19 | (RN) Recirculate: Natural Draft |  | RN | Closed | Fresh | Surface | Ohio River | Ohio River | OP | 9 | 1980 | 9 | 1980 | OP | 9 | 1980 | 9 | 1980 | OP | 9 | 1980 | 9 | 1980 | N | BIT | ST | N/A | Electric Utility | 1 | 1 | 1 | 1 | Simple
733 | WV | 6264 | Mountaineer | 2017 | 5 | 1 | 1 | 1 | Conventional Steam Coal | 1299 | 553312 | 513165 | [6 empty] | 4923888 | 4923888 |  |  | 4900055 |  | 23833 |  |  |  | 79.463 | 69.952 | 155 | 136 | 16 | 14 | 421 | 19 | (RN) Recirculate: Natural Draft |  | RN | Closed | Fresh | Surface | Ohio River | Ohio River | OP | 9 | 1980 | 9 | 1980 | OP | 9 | 1980 | 9 | 1980 | OP | 9 | 1980 | 9 | 1980 | N | BIT | ST | N/A | Electric Utility | 1 | 1 | 1 | 1 | Simple
733 | WV | 6264 | Mountaineer | 2017 | 6 | 1 | 1 | 1 | Conventional Steam Coal | 1299 | 717893 | 664535 | [6 empty] | 6539520 | 6539520 |  |  | 6522220 |  | 17300 |  |  |  | 151.828 | 133.655 | 228 | 201 | 23 | 20 | 601 | 19 | (RN) Recirculate: Natural Draft |  | RN | Closed | Fresh | Surface | Ohio River | Ohio River | OP | 9 | 1980 | 9 | 1980 | OP | 9 | 1980 | 9 | 1980 | OP | 9 | 1980 | 9 | 1980 | N | BIT | ST | N/A | Electric Utility | 1 | 1 | 1 | 1 | Simple
733 | WV | 6264 | Mountaineer | 2017 | 7 | 1 | 1 | 1 | Conventional Steam Coal | 1299 | 852674 | 791335 | [6 empty] | 7763173 | 7763173 |  |  | 7736601 |  | 26573 |  |  |  | 190.835 | 167.992 | 241 | 212 | 25 | 22 | 657 | 19 | (RN) Recirculate: Natural Draft |  | RN | Closed | Fresh | Surface | Ohio River | Ohio River | OP | 9 | 1980 | 9 | 1980 | OP | 9 | 1980 | 9 | 1980 | OP | 9 | 1980 | 9 | 1980 | N | BIT | ST | N/A | Electric Utility | 1 | 1 | 1 | 1 | Simple
733 | WV | 6264 | Mountaineer | 2017 | 8 | 1 | 1 | 1 | Conventional Steam Coal | 1299 | 923410 | 857067 | [6 empty] | 8338025 | 8338025 |  |  | 8318465 |  | 19560 |  |  |  | 226.31 | 199.221 | 264 | 232 | 27 | 24 | 720 | 19 | (RN) Recirculate: Natural Draft |  | RN | Closed | Fresh | Surface | Ohio River | Ohio River | OP | 9 | 1980 | 9 | 1980 | OP | 9 | 1980 | 9 | 1980 | OP | 9 | 1980 | 9 | 1980 | N | BIT | ST | N/A | Electric Utility | 1 | 1 | 1 | 1 | Simple
733 | WV | 6264 | Mountaineer | 2017 | 9 | 1 | 1 | 1 | Conventional Steam Coal | 1299 | 899403 | 832675 | [6 empty] | 8076244 | 8076244 |  |  | 8070431 |  | 5813 |  |  |  | 227.851 | 200.578 | 274 | 241 | 28 | 25 | 720 | 19 | (RN) Recirculate: Natural Draft |  | RN | Closed | Fresh | Surface | Ohio River | Ohio River | OP | 9 | 1980 | 9 | 1980 | OP | 9 | 1980 | 9 | 1980 | OP | 9 | 1980 | 9 | 1980 | N | BIT | ST | N/A | Electric Utility | 1 | 1 | 1 | 1 | Simple
733 | WV | 6264 | Mountaineer | 2017 | 10 | 1 | 1 | 1 | Conventional Steam Coal | 1299 | 822818 | 761275 | [6 empty] | 7417984 | 7417984 |  |  | 7392799 |  | 25185 |  |  |  | 180.149 | 158.586 | 237 | 208 | 24 | 21 | 643 | 19 | (RN) Recirculate: Natural Draft |  | RN | Closed | Fresh | Surface | Ohio River | Ohio River | OP | 9 | 1980 | 9 | 1980 | OP | 9 | 1980 | 9 | 1980 | OP | 9 | 1980 | 9 | 1980 | N | BIT | ST | N/A | Electric Utility | 1 | 1 | 1 | 1 | Simple
733 | WV | 6264 | Mountaineer | 2017 | 11 | 1 | 1 | 1 | Conventional Steam Coal | 1299 | 315333 | 291778 | [6 empty] | 2899063 | 2899063 |  |  | 2856529 |  | 42534 |  |  |  | 26.88 | 23.663 | 92 | 81 | 9 | 8 | 243 | 19 | (RN) Recirculate: Natural Draft |  | RN | Closed | Fresh | Surface | Ohio River | Ohio River | OP | 9 | 1980 | 9 | 1980 | OP | 9 | 1980 | 9 | 1980 | OP | 9 | 1980 | 9 | 1980 | N | BIT | ST | N/A | Electric Utility | 1 | 1 | 1 | 1 | Simple
733 | WV | 6264 | Mountaineer | 2017 | 12 | 1 | 1 | 1 | Conventional Steam Coal | 1299 | 967604 | 896418 | [6 empty] | 8846036 | 8846036 |  |  | 8826812 |  | 19224 |  |  |  | 243.47 | 214.328 | 272 | 239 | 28 | 24 | 739 | 19 | (RN) Recirculate: Natural Draft |  | RN | Closed | Fresh | Surface | Ohio River | Ohio River | OP | 9 | 1980 | 9 | 1980 | OP | 9 | 1980 | 9 | 1980 | OP | 9 | 1980 | 9 | 1980 | N | BIT | ST | N/A | Electric Utility | 1 | 1 | 1 | 1 | Simple
11241 | LA | 6462 | River Bend | 2017 | 1 | 1 | NSS1 | CW | Nuclear | 967.5 | 655305 | 613498 | [16 empty] | 551.973 | 436.262 | 900 | 711 |  |  | 685 | 23.9 | (RI) Recirculate: Induced Draft |  | RI | Closed | Fresh | Surface | Mississippi River | Mississippi River | OP | 6 | 1986 | 6 | 1986 | OP |  |  |  |  | OP | 6 | 1986 | 6 | 1986 | N | NUC | ST | N/A | Electric Utility | 3 | 1 | 1 | 1 | Simple
11241 | LA | 6462 | River Bend | 2017 | 2 | 1 | NSS1 | CW | Nuclear | 967.5 | 0 | -6913 | [16 empty] | 84.609 | 63.939 |  |  |  |  | 105 | 23.9 | (RI) Recirculate: Induced Draft |  | RI | Closed | Fresh | Surface | Mississippi River | Mississippi River | OP | 6 | 1986 | 6 | 1986 | OP |  |  |  |  | OP | 6 | 1986 | 6 | 1986 | N | NUC | ST | N/A | Electric Utility | 3 | 1 | 1 | 1 | Simple
11241 | LA | 6462 | River Bend | 2017 | 3 | 1 | NSS1 | CW | Nuclear | 967.5 | 414497 | 381761 | [16 empty] | 408.419 | 303.183 | 1070 | 794 |  |  | 610 | 23.9 | (RI) Recirculate: Induced Draft |  | RI | Closed | Fresh | Surface | Mississippi River | Mississippi River | OP | 6 | 1986 | 6 | 1986 | OP |  |  |  |  | OP | 6 | 1986 | 6 | 1986 | N | NUC | ST | N/A | Electric Utility | 3 | 1 | 1 | 1 | Simple
11241 | LA | 6462 | River Bend | 2017 | 4 | 1 | NSS1 | CW | Nuclear | 967.5 | 722424 | 677357 | [16 empty] | 599.616 | 479.366 | 885 | 708 |  |  | 720 | 23.9 | (RI) Recirculate: Induced Draft |  | RI | Closed | Fresh | Surface | Mississippi River | Mississippi River | OP | 6 | 1986 | 6 | 1986 | OP |  |  |  |  | OP | 6 | 1986 | 6 | 1986 | N | NUC | ST | N/A | Electric Utility | 3 | 1 | 1 | 1 | Simple
11241 | LA | 6462 | River Bend | 2017 | 5 | 1 | NSS1 | CW | Nuclear | 967.5 | 752455 | 705398 | [16 empty] | 624.96 | 500.263 | 886 | 709 |  |  | 744 | 23.9 | (RI) Recirculate: Induced Draft |  | RI | Closed | Fresh | Surface | Mississippi River | Mississippi River | OP | 6 | 1986 | 6 | 1986 | OP |  |  |  |  | OP | 6 | 1986 | 6 | 1986 | N | NUC | ST | N/A | Electric Utility | 3 | 1 | 1 | 1 | Simple
11241 | LA | 6462 | River Bend | 2017 | 6 | 1 | NSS1 | CW | Nuclear | 967.5 | 613778 | 570939 | [16 empty] | 527.904 | 405.798 | 925 | 711 |  |  | 720 | 23.9 | (RI) Recirculate: Induced Draft |  | RI | Closed | Fresh | Surface | Mississippi River | Mississippi River | OP | 6 | 1986 | 6 | 1986 | OP |  |  |  |  | OP | 6 | 1986 | 6 | 1986 | N | NUC | ST | N/A | Electric Utility | 3 | 1 | 1 | 1 | Simple
11241 | LA | 6462 | River Bend | 2017 | 7 | 1 | NSS1 | CW | Nuclear | 967.5 | 717028 | 670332 | [16 empty] | 606.211 | 480.234 | 904 | 716 |  |  | 744 | 23.9 | (RI) Recirculate: Induced Draft |  | RI | Closed | Fresh | Surface | Mississippi River | Mississippi River | OP | 6 | 1986 | 6 | 1986 | OP |  |  |  |  | OP | 6 | 1986 | 6 | 1986 | N | NUC | ST | N/A | Electric Utility | 3 | 1 | 1 | 1 | Simple
11241 | LA | 6462 | River Bend | 2017 | 8 | 1 | NSS1 | CW | Nuclear | 967.5 | 641755 | 597486 | [16 empty] | 545.501 | 420.087 | 913 | 703 |  |  | 744 | 23.9 | (RI) Recirculate: Induced Draft |  | RI | Closed | Fresh | Surface | Mississippi River | Mississippi River | OP | 6 | 1986 | 6 | 1986 | OP |  |  |  |  | OP | 6 | 1986 | 6 | 1986 | N | NUC | ST | N/A | Electric Utility | 3 | 1 | 1 | 1 | Simple
11241 | LA | 6462 | River Bend | 2017 | 9 | 1 | NSS1 | CW | Nuclear | 967.5 | 714244 | 668879 | [16 empty] | 559.872 | 439.204 | 837 | 657 |  |  | 720 | 23.9 | (RI) Recirculate: Induced Draft |  | RI | Closed | Fresh | Surface | Mississippi River | Mississippi River | OP | 6 | 1986 | 6 | 1986 | OP |  |  |  |  | OP | 6 | 1986 | 6 | 1986 | N | NUC | ST | N/A | Electric Utility | 3 | 1 | 1 | 1 | Simple
11241 | LA | 6462 | River Bend | 2017 | 10 | 1 | NSS1 | CW | Nuclear | 967.5 | 764687 | 717886 | [16 empty] | 609.336 | 484.477 | 849 | 675 |  |  | 744 | 23.9 | (RI) Recirculate: Induced Draft |  | RI | Closed | Fresh | Surface | Mississippi River | Mississippi River | OP | 6 | 1986 | 6 | 1986 | OP |  |  |  |  | OP | 6 | 1986 | 6 | 1986 | N | NUC | ST | N/A | Electric Utility | 3 | 1 | 1 | 1 | Simple
11241 | LA | 6462 | River Bend | 2017 | 11 | 1 | NSS1 | CW | Nuclear | 967.5 | 749153 | 704179 | [16 empty] | 597.456 | 471.508 | 848 | 670 |  |  | 720 | 23.9 | (RI) Recirculate: Induced Draft |  | RI | Closed | Fresh | Surface | Mississippi River | Mississippi River | OP | 6 | 1986 | 6 | 1986 | OP |  |  |  |  | OP | 6 | 1986 | 6 | 1986 | N | NUC | ST | N/A | Electric Utility | 3 | 1 | 1 | 1 | Simple
11241 | LA | 6462 | River Bend | 2017 | 12 | 1 | NSS1 | CW | Nuclear | 967.5 | 778022 | 731480 | [16 empty] | 594.158 | 469.857 | 812 | 642 |  |  | 744 | 23.9 | (RI) Recirculate: Induced Draft |  | RI | Closed | Fresh | Surface | Mississippi River | Mississippi River | OP | 6 | 1986 | 6 | 1986 | OP |  |  |  |  | OP | 6 | 1986 | 6 | 1986 | N | NUC | ST | N/A | Electric Utility | 3 | 1 | 1 | 1 | Simple
1307 | ND | 6469 | Antelope Valley | 2017 | 1 | 1 | B1 | CC1 | Conventional Steam Coal | 450 | 328824 | 307090 | [6 empty] | 3619132 | 3619132 |  |  | 3614311 | 4821 | 0 |  |  |  | 144.516 | 144.516 | 471 | 471 | 40 | 40 | 728 | 67 | (RF) Recirculate: Forced Draft |  | RF | Closed | Fresh | Surface | Lake Sakakawea | Lake Sakakawea | OP | 7 | 1984 | 7 | 1984 | OP | 7 | 1984 | 7 | 1984 | OP | 7 | 1984 | 7 | 1984 | N | LIG | ST | N/A | Electric Utility | 1 | 1 | 1 | 1 | Simple
1307 | ND | 6469 | Antelope Valley | 2017 | 2 | 1 | B1 | CC1 | Conventional Steam Coal | 450 | 299085 | 279201 | [6 empty] | 3267825 | 3267825 |  |  | 3267825 | 0 | 0 |  |  |  | 125.451 | 125.451 | 449 | 449 | 38 | 38 | 672 | 67 | (RF) Recirculate: Forced Draft |  | RF | Closed | Fresh | Surface | Lake Sakakawea | Lake Sakakawea | OP | 7 | 1984 | 7 | 1984 | OP | 7 | 1984 | 7 | 1984 | OP | 7 | 1984 | 7 | 1984 | N | LIG | ST | N/A | Electric Utility | 1 | 1 | 1 | 1 | Simple
1307 | ND | 6469 | Antelope Valley | 2017 | 3 | 1 | B1 | CC1 | Conventional Steam Coal | 450 | 314181 | 293094 | [6 empty] | 3530407 | 3530407 |  |  | 3527405 | 3002 | 0 |  |  |  | 140.102 | 140.102 | 478 | 478 | 40 | 40 | 743 | 67 | (RF) Recirculate: Forced Draft |  | RF | Closed | Fresh | Surface | Lake Sakakawea | Lake Sakakawea | OP | 7 | 1984 | 7 | 1984 | OP | 7 | 1984 | 7 | 1984 | OP | 7 | 1984 | 7 | 1984 | N | LIG | ST | N/A | Electric Utility | 1 | 1 | 1 | 1 | Simple
1307 | ND | 6469 | Antelope Valley | 2017 | 4 | 1 | B1 | CC1 | Conventional Steam Coal | 450 | 144275 | 134633 | [6 empty] | 1504817 | 1504817 |  |  | 1502854 | 1963 | 0 |  |  |  | 74.562 | 74.562 | 554 | 554 | 50 | 50 | 333 | 67 | (RF) Recirculate: Forced Draft |  | RF | Closed | Fresh | Surface | Lake Sakakawea | Lake Sakakawea | OP | 7 | 1984 | 7 | 1984 | OP | 7 | 1984 | 7 | 1984 | OP | 7 | 1984 | 7 | 1984 | N | LIG | ST | N/A | Electric Utility | 1 | 1 | 1 | 1 | Simple
1307 | ND | 6469 | Antelope Valley | 2017 | 5 | 1 | B1 | CC1 | Conventional Steam Coal | 450 | 0 | 0 | [6 empty] | 0 | 0 |  |  | 0 | 0 | 0 |  |  |  | 0 | 0 |  |  |  |  | 0 | 67 | (RF) Recirculate: Forced Draft |  | RF | Closed | Fresh | Surface | Lake Sakakawea | Lake Sakakawea | OP | 7 | 1984 | 7 | 1984 | OP | 7 | 1984 | 7 | 1984 | OP | 7 | 1984 | 7 | 1984 | N | LIG | ST | N/A | Electric Utility | 1 | 1 | 1 | 1 | Simple
1307 | ND | 6469 | Antelope Valley | 2017 | 6 | 1 | B1 | CC1 | Conventional Steam Coal | 450 | 209462 | 195699 | [6 empty] | 2369184 | 2369184 |  |  | 2356137 | 13047 | 0 |  |  |  | 108.761 | 108.761 | 556 | 556 | 46 | 46 | 511 | 67 | (RF) Recirculate: Forced Draft |  | RF | Closed | Fresh | Surface | Lake Sakakawea | Lake Sakakawea | OP | 7 | 1984 | 7 | 1984 | OP | 7 | 1984 | 7 | 1984 | OP | 7 | 1984 | 7 | 1984 | N | LIG | ST | N/A | Electric Utility | 1 | 1 | 1 | 1 | Simple
1307 | ND | 6469 | Antelope Valley | 2017 | 7 | 1 | B1 | CC1 | Conventional Steam Coal | 450 | 336188 | 314750 | [6 empty] | 3692012 | 3692012 |  |  | 3690843 | 1169 | 0 |  |  |  | 168.556 | 168.556 | 536 | 536 | 46 | 46 | 741 | 67 | (RF) Recirculate: Forced Draft |  | RF | Closed | Fresh | Surface | Lake Sakakawea | Lake Sakakawea | OP | 7 | 1984 | 7 | 1984 | OP | 7 | 1984 | 7 | 1984 | OP | 7 | 1984 | 7 | 1984 | N | LIG | ST | N/A | Electric Utility | 1 | 1 | 1 | 1 | Simple
1307 | ND | 6469 | Antelope Valley | 2017 | 8 | 1 | B1 | CC1 | Conventional Steam Coal | 450 | 294315 | 274633 | [6 empty] | 3116568 | 3116568 |  |  | 3114963 | 1605 | 0 |  |  |  | 142.929 | 142.929 | 520 | 520 | 46 | 46 | 739 | 67 | (RF) Recirculate: Forced Draft |  | RF | Closed | Fresh | Surface | Lake Sakakawea | Lake Sakakawea | OP | 7 | 1984 | 7 | 1984 | OP | 7 | 1984 | 7 | 1984 | OP | 7 | 1984 | 7 | 1984 | N | LIG | ST | N/A | Electric Utility | 1 | 1 | 1 | 1 | Simple
1307 | ND | 6469 | Antelope Valley | 2017 | 9 | 1 | B1 | CC1 | Conventional Steam Coal | 450 | 290070 | 270865 | [6 empty] | 3020533 | 3020533 |  |  | 3019391 | 1142 | 0 |  |  |  | 137.21 | 137.21 | 507 | 507 | 45 | 45 | 720 | 67 | (RF) Recirculate: Forced Draft |  | RF | Closed | Fresh | Surface | Lake Sakakawea | Lake Sakakawea | OP | 7 | 1984 | 7 | 1984 | OP | 7 | 1984 | 7 | 1984 | OP | 7 | 1984 | 7 | 1984 | N | LIG | ST | N/A | Electric Utility | 1 | 1 | 1 | 1 | Simple
1307 | ND | 6469 | Antelope Valley | 2017 | 10 | 1 | B1 | CC1 | Conventional Steam Coal | 450 | 287506 | 268393 | [6 empty] | 3107221 | 3107221 |  |  | 3103978 | 3242 | 0 |  |  |  | 130.113 | 130.113 | 485 | 485 | 42 | 42 | 744 | 67 | (RF) Recirculate: Forced Draft |  | RF | Closed | Fresh | Surface | Lake Sakakawea | Lake Sakakawea | OP | 7 | 1984 | 7 | 1984 | OP | 7 | 1984 | 7 | 1984 | OP | 7 | 1984 | 7 | 1984 | N | LIG | ST | N/A | Electric Utility | 1 | 1 | 1 | 1 | Simple
1307 | ND | 6469 | Antelope Valley | 2017 | 11 | 1 | B1 | CC1 | Conventional Steam Coal | 450 | 275014 | 261930 | [6 empty] | 2909718 | 2909718 |  |  | 2904507 | 5211 | 0 |  |  |  | 114.565 | 114.565 | 437 | 437 | 39 | 39 | 659 | 67 | (RF) Recirculate: Forced Draft |  | RF | Closed | Fresh | Surface | Lake Sakakawea | Lake Sakakawea | OP | 7 | 1984 | 7 | 1984 | OP | 7 | 1984 | 7 | 1984 | OP | 7 | 1984 | 7 | 1984 | N | LIG | ST | N/A | Electric Utility | 1 | 1 | 1 | 1 | Simple
1307 | ND | 6469 | Antelope Valley | 2017 | 12 | 1 | B1 | CC1 | Conventional Steam Coal | 450 | 299069 | 279504 | [6 empty] | 3062038 | 3062038 |  |  | 3056245 | 5793 | 0 |  |  |  | 122.455 | 122.455 | 438 | 438 | 40 | 40 | 683 | 67 | (RF) Recirculate: Forced Draft |  | RF | Closed | Fresh | Surface | Lake Sakakawea | Lake Sakakawea | OP | 7 | 1984 | 7 | 1984 | OP | 7 | 1984 | 7 | 1984 | OP | 7 | 1984 | 7 | 1984 | N | LIG | ST | N/A | Electric Utility | 1 | 1 | 1 | 1 | Simple
1307 | ND | 6469 | Antelope Valley | 2017 | 1 | 2 | B2 | CC2 | Conventional Steam Coal | 450 | 334521 | 314360 | [6 empty] | 3465602 | 3465602 |  |  | 3465520 | 82 | 0 |  |  |  | 146.898 | 146.898 | 467 | 467 | 42 | 42 | 744 | 67 | (RF) Recirculate: Forced Draft |  | RF | Closed | Fresh | Surface | Lake Sakakawea | Lake Sakakawea | OP | 7 | 1986 | 7 | 1986 | OP | 7 | 1986 | 7 | 1986 | OP | 7 | 1986 | 7 | 1986 | N | LIG | ST | N/A | Electric Utility | 1 | 1 | 1 | 1 | Simple
1307 | ND | 6469 | Antelope Valley | 2017 | 2 | 2 | B2 | CC2 | Conventional Steam Coal | 450 | 294840 | 276887 | [6 empty] | 3049361 | 3049361 |  |  | 3047912 | 1449 | 0 |  |  |  | 123.568 | 123.568 | 446 | 446 | 41 | 41 | 671 | 67 | (RF) Recirculate: Forced Draft |  | RF | Closed | Fresh | Surface | Lake Sakakawea | Lake Sakakawea | OP | 7 | 1986 | 7 | 1986 | OP | 7 | 1986 | 7 | 1986 | OP | 7 | 1986 | 7 | 1986 | N | LIG | ST | N/A | Electric Utility | 1 | 1 | 1 | 1 | Simple
1307 | ND | 6469 | Antelope Valley | 2017 | 3 | 2 | B2 | CC2 | Conventional Steam Coal | 450 | 313469 | 294217 | [6 empty] | 3229713 | 3229713 |  |  | 3229462 | 251 | 0 |  |  |  | 139.673 | 139.673 | 475 | 475 | 43 | 43 | 743 | 67 | (RF) Recirculate: Forced Draft |  | RF | Closed | Fresh | Surface | Lake Sakakawea | Lake Sakakawea | OP | 7 | 1986 | 7 | 1986 | OP | 7 | 1986 | 7 | 1986 | OP | 7 | 1986 | 7 | 1986 | N | LIG | ST | N/A | Electric Utility | 1 | 1 | 1 | 1 | Simple
1307 | ND | 6469 | Antelope Valley | 2017 | 4 | 2 | B2 | CC2 | Conventional Steam Coal | 450 | 303410 | 282831 | [6 empty] | 3153572 | 3153572 |  |  | 3153373 | 200 | 0 |  |  |  | 156.674 | 156.674 | 554 | 554 | 50 | 50 | 720 | 67 | (RF) Recirculate: Forced Draft |  | RF | Closed | Fresh | Surface | Lake Sakakawea | Lake Sakakawea | OP | 7 | 1986 | 7 | 1986 | OP | 7 | 1986 | 7 | 1986 | OP | 7 | 1986 | 7 | 1986 | N | LIG | ST | N/A | Electric Utility | 1 | 1 | 1 | 1 | Simple
1307 | ND | 6469 | Antelope Valley | 2017 | 5 | 2 | B2 | CC2 | Conventional Steam Coal | 450 | 283077 | 262853 | [6 empty] | 3037712 | 3037712 |  |  | 3026444 | 11268 | 0 |  |  |  | 166.927 | 166.927 | 635 | 635 | 55 | 55 | 680 | 67 | (RF) Recirculate: Forced Draft |  | RF | Closed | Fresh | Surface | Lake Sakakawea | Lake Sakakawea | OP | 7 | 1986 | 7 | 1986 | OP | 7 | 1986 | 7 | 1986 | OP | 7 | 1986 | 7 | 1986 | N | LIG | ST | N/A | Electric Utility | 1 | 1 | 1 | 1 | Simple
1307 | ND | 6469 | Antelope Valley | 2017 | 6 | 2 | B2 | CC2 | Conventional Steam Coal | 450 | 271771 | 253549 | [6 empty] | 2789791 | 2789791 |  |  | 2788633 | 1158 | 0 |  |  |  | 140.998 | 140.998 | 556 | 556 | 51 | 51 | 690 | 67 | (RF) Recirculate: Forced Draft |  | RF | Closed | Fresh | Surface | Lake Sakakawea | Lake Sakakawea | OP | 7 | 1986 | 7 | 1986 | OP | 7 | 1986 | 7 | 1986 | OP | 7 | 1986 | 7 | 1986 | N | LIG | ST | N/A | Electric Utility | 1 | 1 | 1 | 1 | Simple
1307 | ND | 6469 | Antelope Valley | 2017 | 7 | 2 | B2 | CC2 | Conventional Steam Coal | 450 | 312203 | 293014 | [6 empty] | 3172996 | 3172996 |  |  | 3168542 | 4454 | 0 |  |  |  | 156.401 | 156.401 | 534 | 534 | 49 | 49 | 696 | 67 | (RF) Recirculate: Forced Draft |  | RF | Closed | Fresh | Surface | Lake Sakakawea | Lake Sakakawea | OP | 7 | 1986 | 7 | 1986 | OP | 7 | 1986 | 7 | 1986 | OP | 7 | 1986 | 7 | 1986 | N | LIG | ST | N/A | Electric Utility | 1 | 1 | 1 | 1 | Simple
1307 | ND | 6469 | Antelope Valley | 2017 | 8 | 2 | B2 | CC2 | Conventional Steam Coal | 450 | 330389 | 309877 | [6 empty] | 3379891 | 3379891 |  |  | 3375351 | 4540 | 0 |  |  |  | 160.314 | 160.314 | 517 | 517 | 47 | 47 | 720 | 67 | (RF) Recirculate: Forced Draft |  | RF | Closed | Fresh | Surface | Lake Sakakawea | Lake Sakakawea | OP | 7 | 1986 | 7 | 1986 | OP | 7 | 1986 | 7 | 1986 | OP | 7 | 1986 | 7 | 1986 | N | LIG | ST | N/A | Electric Utility | 1 | 1 | 1 | 1 | Simple
1307 | ND | 6469 | Antelope Valley | 2017 | 9 | 2 | B2 | CC2 | Conventional Steam Coal | 450 | 278037 | 260382 | [6 empty] | 3000439 | 3000439 |  |  | 2989606 | 10833 | 0 |  |  |  | 131.409 | 131.409 | 505 | 505 | 44 | 44 | 663 | 67 | (RF) Recirculate: Forced Draft |  | RF | Closed | Fresh | Surface | Lake Sakakawea | Lake Sakakawea | OP | 7 | 1986 | 7 | 1986 | OP | 7 | 1986 | 7 | 1986 | OP | 7 | 1986 | 7 | 1986 | N | LIG | ST | N/A | Electric Utility | 1 | 1 | 1 | 1 | Simple
1307 | ND | 6469 | Antelope Valley | 2017 | 10 | 2 | B2 | CC2 | Conventional Steam Coal | 450 | 301426 | 282526 | [6 empty] | 3180455 | 3180455 |  |  | 3174425 | 6030 | 0 |  |  |  | 134.014 | 134.014 | 474 | 474 | 42 | 42 | 744 | 67 | (RF) Recirculate: Forced Draft |  | RF | Closed | Fresh | Surface | Lake Sakakawea | Lake Sakakawea | OP | 7 | 1986 | 7 | 1986 | OP | 7 | 1986 | 7 | 1986 | OP | 7 | 1986 | 7 | 1986 | N | LIG | ST | N/A | Electric Utility | 1 | 1 | 1 | 1 | Simple
1307 | ND | 6469 | Antelope Valley | 2017 | 11 | 2 | B2 | CC2 | Conventional Steam Coal | 450 | 295996 | 277635 | [6 empty] | 3167371 | 3167371 |  |  | 3162153 | 5218 | 0 |  |  |  | 123.204 | 123.204 | 444 | 444 | 39 | 39 | 692 | 67 | (RF) Recirculate: Forced Draft |  | RF | Closed | Fresh | Surface | Lake Sakakawea | Lake Sakakawea | OP | 7 | 1986 | 7 | 1986 | OP | 7 | 1986 | 7 | 1986 | OP | 7 | 1986 | 7 | 1986 | N | LIG | ST | N/A | Electric Utility | 1 | 1 | 1 | 1 | Simple
1307 | ND | 6469 | Antelope Valley | 2017 | 12 | 2 | B2 | CC2 | Conventional Steam Coal | 450 | 301609 | 283053 | [6 empty] | 3174456 | 3174456 |  |  | 3169603 | 4854 | 0 |  |  |  | 123.392 | 123.392 | 436 | 436 | 39 | 39 | 684 | 67 | (RF) Recirculate: Forced Draft |  | RF | Closed | Fresh | Surface | Lake Sakakawea | Lake Sakakawea | OP | 7 | 1986 | 7 | 1986 | OP | 7 | 1986 | 7 | 1986 | OP | 7 | 1986 | 7 | 1986 | N | LIG | ST | N/A | Electric Utility | 1 | 1 | 1 | 1 | Simple
11208 | UT | 6481 | Intermountain Power Project | 2017 | 1 | 1 | 1SGA | 1HRC | Conventional Steam Coal | 900 | 475811 | 445779 | [6 empty] | 4300442 | 4300442 |  |  | 4291913 |  | 8529 |  |  |  | 117.324 | 117.324 | 263 | 263 | 27 | 27 | 744 | 20 | (RI) Recirculate: Induced Draft |  | RI | Closed | Fresh | Surface | DMAD Reservoir | none (zero discharge) | OP | 6 | 1986 | 6 | 1986 | OP | 6 | 1986 | 6 | 1986 | OP | 7 | 1986 | 7 | 1986 | N | BIT | ST | N/A | Electric Utility | 1 | 1 | 1 | 1 | Simple
11208 | UT | 6481 | Intermountain Power Project | 2017 | 2 | 1 | 1SGA | 1HRC | Conventional Steam Coal | 900 | 281997 | 260952 | [6 empty] | 2540804 | 2540804 |  |  | 2536994 |  | 3810 |  |  |  | 48.885 | 48.885 | 187 | 187 | 19 | 19 | 672 | 20 | (RI) Recirculate: Induced Draft |  | RI | Closed | Fresh | Surface | DMAD Reservoir | none (zero discharge) | OP | 6 | 1986 | 6 | 1986 | OP | 6 | 1986 | 6 | 1986 | OP | 7 | 1986 | 7 | 1986 | N | BIT | ST | N/A | Electric Utility | 1 | 1 | 1 | 1 | Simple
11208 | UT | 6481 | Intermountain Power Project | 2017 | 3 | 1 | 1SGA | 1HRC | Conventional Steam Coal | 900 | 232046 | 213328 | [6 empty] | 2055631 | 2055631 |  |  | 2041647 |  | 13984 |  |  |  | 0 | 0 | 0 | 0 | 0 | 0 | 744 | 20 | (RI) Recirculate: Induced Draft |  | RI | Closed | Fresh | Surface | DMAD Reservoir | none (zero discharge) | OP | 6 | 1986 | 6 | 1986 | OP | 6 | 1986 | 6 | 1986 | OP | 7 | 1986 | 7 | 1986 | N | BIT | ST | N/A | Electric Utility | 1 | 1 | 1 | 1 | Simple
11208 | UT | 6481 | Intermountain Power Project | 2017 | 4 | 1 | 1SGA | 1HRC | Conventional Steam Coal | 900 | 276068 | 256495 | [6 empty] | 2383208 | 2383208 |  |  | 2362897 |  | 20312 |  |  |  | 87.993 | 87.993 | 343 | 343 | 37 | 37 | 484 | 20 | (RI) Recirculate: Induced Draft |  | RI | Closed | Fresh | Surface | DMAD Reservoir | none (zero discharge) | OP | 6 | 1986 | 6 | 1986 | OP | 6 | 1986 | 6 | 1986 | OP | 7 | 1986 | 7 | 1986 | N | BIT | ST | N/A | Electric Utility | 1 | 1 | 1 | 1 | Simple
11208 | UT | 6481 | Intermountain Power Project | 2017 | 5 | 1 | 1SGA | 1HRC | Conventional Steam Coal | 900 | 400696 | 373010 | [6 empty] | 3619149 | 3619149 |  |  | 3613602 |  | 5547 |  |  |  | 180.612 | 180.612 | 484 | 484 | 50 | 50 | 744 | 20 | (RI) Recirculate: Induced Draft |  | RI | Closed | Fresh | Surface | DMAD Reservoir | none (zero discharge) | OP | 6 | 1986 | 6 | 1986 | OP | 6 | 1986 | 6 | 1986 | OP | 7 | 1986 | 7 | 1986 | N | BIT | ST | N/A | Electric Utility | 1 | 1 | 1 | 1 | Simple
11208 | UT | 6481 | Intermountain Power Project | 2017 | 6 | 1 | 1SGA | 1HRC | Conventional Steam Coal | 900 | 366377 | 339911 | [6 empty] | 3323879 | 3323879 |  |  | 3319294 |  | 4586 |  |  |  | 168.586 | 168.586 | 496 | 496 | 51 | 51 | 720 | 20 | (RI) Recirculate: Induced Draft |  | RI | Closed | Fresh | Surface | DMAD Reservoir | none (zero discharge) | OP | 6 | 1986 | 6 | 1986 | OP | 6 | 1986 | 6 | 1986 | OP | 7 | 1986 | 7 | 1986 | N | BIT | ST | N/A | Electric Utility | 1 | 1 | 1 | 1 | Simple
11208 | UT | 6481 | Intermountain Power Project | 2017 | 7 | 1 | 1SGA | 1HRC | Conventional Steam Coal | 900 | 458281 | 427955 | [6 empty] | 4135072 | 4135072 |  |  | 4128123 |  | 6948 |  |  |  | 232.878 | 232.878 | 544 | 544 | 56 | 56 | 744 | 20 | (RI) Recirculate: Induced Draft |  | RI | Closed | Fresh | Surface | DMAD Reservoir | none (zero discharge) | OP | 6 | 1986 | 6 | 1986 | OP | 6 | 1986 | 6 | 1986 | OP | 7 | 1986 | 7 | 1986 | N | BIT | ST | N/A | Electric Utility | 1 | 1 | 1 | 1 | Simple
11208 | UT | 6481 | Intermountain Power Project | 2017 | 8 | 1 | 1SGA | 1HRC | Conventional Steam Coal | 900 | 446850 | 416637 | [6 empty] | 4076135 | 4076135 |  |  | 4071648 |  | 4487 |  |  |  | 274.126 | 274.126 | 658 | 658 | 67 | 67 | 744 | 20 | (RI) Recirculate: Induced Draft |  | RI | Closed | Fresh | Surface | DMAD Reservoir | none (zero discharge) | OP | 6 | 1986 | 6 | 1986 | OP | 6 | 1986 | 6 | 1986 | OP | 7 | 1986 | 7 | 1986 | N | BIT | ST | N/A | Electric Utility | 1 | 1 | 1 | 1 | Simple
11208 | UT | 6481 | Intermountain Power Project | 2017 | 9 | 1 | 1SGA | 1HRC | Conventional Steam Coal | 900 | 403992 | 376116 | [6 empty] | 3721648 | 3721648 |  |  | 3715506 |  | 6142 |  |  |  | 208.576 | 208.576 | 555 | 555 | 56 | 56 | 720 | 20 | (RI) Recirculate: Induced Draft |  | RI | Closed | Fresh | Surface | DMAD Reservoir | none (zero discharge) | OP | 6 | 1986 | 6 | 1986 | OP | 6 | 1986 | 6 | 1986 | OP | 7 | 1986 | 7 | 1986 | N | BIT | ST | N/A | Electric Utility | 1 | 1 | 1 | 1 | Simple
11208 | UT | 6481 | Intermountain Power Project | 2017 | 10 | 1 | 1SGA | 1HRC | Conventional Steam Coal | 900 | 463023 | 434014 | [6 empty] | 4173620 | 4173620 |  |  | 4166921 |  | 6699 |  |  |  | 237.871 | 237.871 | 548 | 548 | 57 | 57 | 744 | 20 | (RI) Recirculate: Induced Draft |  | RI | Closed | Fresh | Surface | DMAD Reservoir | none (zero discharge) | OP | 6 | 1986 | 6 | 1986 | OP | 6 | 1986 | 6 | 1986 | OP | 7 | 1986 | 7 | 1986 | N | BIT | ST | N/A | Electric Utility | 1 | 1 | 1 | 1 | Simple
11208 | UT | 6481 | Intermountain Power Project | 2017 | 11 | 1 | 1SGA | 1HRC | Conventional Steam Coal | 900 | 436853 | 408778 | [6 empty] | 3939261 | 3939261 |  |  | 3932422 |  | 6838 |  |  |  | 128.743 | 128.743 | 315 | 315 | 33 | 33 | 720 | 20 | (RI) Recirculate: Induced Draft |  | RI | Closed | Fresh | Surface | DMAD Reservoir | none (zero discharge) | OP | 6 | 1986 | 6 | 1986 | OP | 6 | 1986 | 6 | 1986 | OP | 7 | 1986 | 7 | 1986 | N | BIT | ST | N/A | Electric Utility | 1 | 1 | 1 | 1 | Simple
11208 | UT | 6481 | Intermountain Power Project | 2017 | 12 | 1 | 1SGA | 1HRC | Conventional Steam Coal | 900 | 462507 | 433981 | [6 empty] | 4186286 | 4186286 |  |  | 4179489 |  | 6798 |  |  |  | 237.414 | 237.414 | 547 | 547 | 57 | 57 | 744 | 20 | (RI) Recirculate: Induced Draft |  | RI | Closed | Fresh | Surface | DMAD Reservoir | none (zero discharge) | OP | 6 | 1986 | 6 | 1986 | OP | 6 | 1986 | 6 | 1986 | OP | 7 | 1986 | 7 | 1986 | N | BIT | ST | N/A | Electric Utility | 1 | 1 | 1 | 1 | Simple
11208 | UT | 6481 | Intermountain Power Project | 2017 | 1 | 2 | 2SGA | 2HRC | Conventional Steam Coal | 900 | 475644 | 443348 | [6 empty] | 4341277 | 4341277 |  |  | 4335597 |  | 5680 |  |  |  | 117.324 | 117.324 | 265 | 265 | 27 | 27 | 744 | 20 | (RI) Recirculate: Induced Draft |  | RI | Closed | Fresh | Surface | DMAD Reservoir | none (zero discharge) | OP | 5 | 1987 | 5 | 1987 | OP | 5 | 1987 | 5 | 1987 | OP | 5 | 1987 | 5 | 1987 | N | BIT | ST | N/A | Electric Utility | 1 | 1 | 1 | 1 | Simple
11208 | UT | 6481 | Intermountain Power Project | 2017 | 2 | 2 | 2SGA | 2HRC | Conventional Steam Coal | 900 | 365914 | 339057 | [6 empty] | 3347851 | 3347851 |  |  | 3344169 |  | 3682 |  |  |  | 48.885 | 48.885 | 144 | 144 | 15 | 15 | 672 | 20 | (RI) Recirculate: Induced Draft |  | RI | Closed | Fresh | Surface | DMAD Reservoir | none (zero discharge) | OP | 5 | 1987 | 5 | 1987 | OP | 5 | 1987 | 5 | 1987 | OP | 5 | 1987 | 5 | 1987 | N | BIT | ST | N/A | Electric Utility | 1 | 1 | 1 | 1 | Simple
11208 | UT | 6481 | Intermountain Power Project | 2017 | 3 | 2 | 2SGA | 2HRC | Conventional Steam Coal | 900 | 183914 | 167565 | [6 empty] | 1656350 | 1656350 |  |  | 1651855 |  | 4495 |  |  |  | 0 | 0 | 0 | 0 | 0 | 0 | 332 | 20 | (RI) Recirculate: Induced Draft |  | RI | Closed | Fresh | Surface | DMAD Reservoir | none (zero discharge) | OP | 5 | 1987 | 5 | 1987 | OP | 5 | 1987 | 5 | 1987 | OP | 5 | 1987 | 5 | 1987 | N | BIT | ST | N/A | Electric Utility | 1 | 1 | 1 | 1 | Simple
11208 | UT | 6481 | Intermountain Power Project | 2017 | 4 | 2 | 2SGA | 2HRC | Conventional Steam Coal | 900 | 0 | -6750 | [6 empty] | 9261 | 9261 |  |  | 0 |  | 9261 |  |  |  | 0 | 0 |  |  | 0 | 0 | 0 | 20 | (RI) Recirculate: Induced Draft |  | RI | Closed | Fresh | Surface | DMAD Reservoir | none (zero discharge) | OP | 5 | 1987 | 5 | 1987 | OP | 5 | 1987 | 5 | 1987 | OP | 5 | 1987 | 5 | 1987 | N | BIT | ST | N/A | Electric Utility | 1 | 1 | 1 | 1 | Simple
11208 | UT | 6481 | Intermountain Power Project | 2017 | 5 | 2 | 2SGA | 2HRC | Conventional Steam Coal | 900 | 321284 | 296519 | [6 empty] | 2941924 | 2941924 |  |  | 2916118 |  | 25806 |  |  |  | 142.029 | 142.029 | 479 | 479 | 48 | 48 | 607 | 20 | (RI) Recirculate: Induced Draft |  | RI | Closed | Fresh | Surface | DMAD Reservoir | none (zero discharge) | OP | 5 | 1987 | 5 | 1987 | OP | 5 | 1987 | 5 | 1987 | OP | 5 | 1987 | 5 | 1987 | N | BIT | ST | N/A | Electric Utility | 1 | 1 | 1 | 1 | Simple
11208 | UT | 6481 | Intermountain Power Project | 2017 | 6 | 2 | 2SGA | 2HRC | Conventional Steam Coal | 900 | 379384 | 352416 | [6 empty] | 3450096 | 3450096 |  |  | 3443738 |  | 6357 |  |  |  | 168.721 | 168.721 | 479 | 479 | 49 | 49 | 720 | 20 | (RI) Recirculate: Induced Draft |  | RI | Closed | Fresh | Surface | DMAD Reservoir | none (zero discharge) | OP | 5 | 1987 | 5 | 1987 | OP | 5 | 1987 | 5 | 1987 | OP | 5 | 1987 | 5 | 1987 | N | BIT | ST | N/A | Electric Utility | 1 | 1 | 1 | 1 | Simple
11208 | UT | 6481 | Intermountain Power Project | 2017 | 7 | 2 | 2SGA | 2HRC | Conventional Steam Coal | 900 | 451475 | 421183 | [6 empty] | 4079518 | 4079518 |  |  | 4071931 |  | 7586 |  |  |  | 233.159 | 233.159 | 554 | 554 | 57 | 57 | 744 | 20 | (RI) Recirculate: Induced Draft |  | RI | Closed | Fresh | Surface | DMAD Reservoir | none (zero discharge) | OP | 5 | 1987 | 5 | 1987 | OP | 5 | 1987 | 5 | 1987 | OP | 5 | 1987 | 5 | 1987 | N | BIT | ST | N/A | Electric Utility | 1 | 1 | 1 | 1 | Simple
11208 | UT | 6481 | Intermountain Power Project | 2017 | 8 | 2 | 2SGA | 2HRC | Conventional Steam Coal | 900 | 454181 | 423575 | [6 empty] | 4143750 | 4143750 |  |  | 4138013 |  | 5738 |  |  |  | 286.422 | 286.422 | 676 | 676 | 69 | 69 | 744 | 20 | (RI) Recirculate: Induced Draft |  | RI | Closed | Fresh | Surface | DMAD Reservoir | none (zero discharge) | OP | 5 | 1987 | 5 | 1987 | OP | 5 | 1987 | 5 | 1987 | OP | 5 | 1987 | 5 | 1987 | N | BIT | ST | N/A | Electric Utility | 1 | 1 | 1 | 1 | Simple
11208 | UT | 6481 | Intermountain Power Project | 2017 | 9 | 2 | 2SGA | 2HRC | Conventional Steam Coal | 900 | 393658 | 365974 | [6 empty] | 3630363 | 3630363 |  |  | 3623507 |  | 6856 |  |  |  | 208.576 | 208.576 | 570 | 570 | 57 | 57 | 720 | 20 | (RI) Recirculate: Induced Draft |  | RI | Closed | Fresh | Surface | DMAD Reservoir | none (zero discharge) | OP | 5 | 1987 | 5 | 1987 | OP | 5 | 1987 | 5 | 1987 | OP | 5 | 1987 | 5 | 1987 | N | BIT | ST | N/A | Electric Utility | 1 | 1 | 1 | 1 | Simple
11208 | UT | 6481 | Intermountain Power Project | 2017 | 10 | 2 | 2SGA | 2HRC | Conventional Steam Coal | 900 | 459450 | 429799 | [6 empty] | 4137611 | 4137611 |  |  | 4130226 |  | 7385 |  |  |  | 237.943 | 237.943 | 554 | 554 | 58 | 58 | 744 | 20 | (RI) Recirculate: Induced Draft |  | RI | Closed | Fresh | Surface | DMAD Reservoir | none (zero discharge) | OP | 5 | 1987 | 5 | 1987 | OP | 5 | 1987 | 5 | 1987 | OP | 5 | 1987 | 5 | 1987 | N | BIT | ST | N/A | Electric Utility | 1 | 1 | 1 | 1 | Simple
11208 | UT | 6481 | Intermountain Power Project | 2017 | 11 | 2 | 2SGA | 2HRC | Conventional Steam Coal | 900 | 431090 | 402757 | [6 empty] | 3905818 | 3905818 |  |  | 3897120 |  | 8698 |  |  |  | 128.718 | 128.718 | 320 | 320 | 33 | 33 | 720 | 20 | (RI) Recirculate: Induced Draft |  | RI | Closed | Fresh | Surface | DMAD Reservoir | none (zero discharge) | OP | 5 | 1987 | 5 | 1987 | OP | 5 | 1987 | 5 | 1987 | OP | 5 | 1987 | 5 | 1987 | N | BIT | ST | N/A | Electric Utility | 1 | 1 | 1 | 1 | Simple
11208 | UT | 6481 | Intermountain Power Project | 2017 | 12 | 2 | 2SGA | 2HRC | Conventional Steam Coal | 900 | 419700 | 391533 | [6 empty] | 3807132 | 3807132 |  |  | 3797139 |  | 9993 |  |  |  | 220.475 | 220.475 | 563 | 563 | 58 | 58 | 694 | 20 | (RI) Recirculate: Induced Draft |  | RI | Closed | Fresh | Surface | DMAD Reservoir | none (zero discharge) | OP | 5 | 1987 | 5 | 1987 | OP | 5 | 1987 | 5 | 1987 | OP | 5 | 1987 | 5 | 1987 | N | BIT | ST | N/A | Electric Utility | 1 | 1 | 1 | 1 | Simple
1692 | KY | 6639 | R D Green | 2017 | 1 | 1 | G1 | G1 | Conventional Steam Coal | 231 | 152096 | 134573 | [6 empty] | 1505582 | 1505582 |  |  | 1199534 |  | 306048 |  |  |  | 114.19 | 114.19 | 849 | 849 | 76 | 76 | 744 | 10 | (RI) Recirculate: Induced Draft |  | RI | Closed | Fresh | Surface | Green River | Green River | OP | 12 | 1979 | 12 | 1979 | OP | 12 | 1979 | 12 | 1979 | OP | 12 | 1979 | 12 | 1979 | N | BIT | ST | N/A | Electric Utility | 1 | 1 | 1 | 1 | Simple
1692 | KY | 6639 | R D Green | 2017 | 2 | 1 | G1 | G1 | Conventional Steam Coal | 231 | 40563 | 33540 | [6 empty] | 403672 | 403672 |  |  | 402274 |  | 1398 |  |  |  | 10.503 | 10.503 | 313 | 313 | 26 | 26 | 227 | 10 | (RI) Recirculate: Induced Draft |  | RI | Closed | Fresh | Surface | Green River | Green River | OP | 12 | 1979 | 12 | 1979 | OP | 12 | 1979 | 12 | 1979 | OP | 12 | 1979 | 12 | 1979 | N | BIT | ST | N/A | Electric Utility | 1 | 1 | 1 | 1 | Simple
1692 | KY | 6639 | R D Green | 2017 | 3 | 1 | G1 | G1 | Conventional Steam Coal | 231 | 92938 | 82573 | [6 empty] | 933357 | 933357 |  |  | 664128 |  | 269229 |  |  |  | 38.474 | 38.474 | 466 | 466 | 41 | 41 | 450 | 10 | (RI) Recirculate: Induced Draft |  | RI | Closed | Fresh | Surface | Green River | Green River | OP | 12 | 1979 | 12 | 1979 | OP | 12 | 1979 | 12 | 1979 | OP | 12 | 1979 | 12 | 1979 | N | BIT | ST | N/A | Electric Utility | 1 | 1 | 1 | 1 | Simple
1692 | KY | 6639 | R D Green | 2017 | 4 | 1 | G1 | G1 | Conventional Steam Coal | 231 | 143002 | 128737 | [6 empty] | 1417712 | 1417712 |  |  | 1041835 |  | 375877 |  |  |  | 96.051 | 96.051 | 746 | 746 | 68 | 68 | 670 | 10 | (RI) Recirculate: Induced Draft |  | RI | Closed | Fresh | Surface | Green River | Green River | OP | 12 | 1979 | 12 | 1979 | OP | 12 | 1979 | 12 | 1979 | OP | 12 | 1979 | 12 | 1979 | N | BIT | ST | N/A | Electric Utility | 1 | 1 | 1 | 1 | Simple
1692 | KY | 6639 | R D Green | 2017 | 5 | 1 | G1 | G1 | Conventional Steam Coal | 231 | 117402 | 104900 | [6 empty] | 1158107 | 1158107 |  |  | 847675 |  | 310432 |  |  |  | 85.957 | 85.912 | 819 | 819 | 74 | 74 | 599 | 10 | (RI) Recirculate: Induced Draft |  | RI | Closed | Fresh | Surface | Green River | Green River | OP | 12 | 1979 | 12 | 1979 | OP | 12 | 1979 | 12 | 1979 | OP | 12 | 1979 | 12 | 1979 | N | BIT | ST | N/A | Electric Utility | 1 | 1 | 1 | 1 | Simple
1692 | KY | 6639 | R D Green | 2017 | 6 | 1 | G1 | G1 | Conventional Steam Coal | 231 | 134330 | 120260 | [6 empty] | 1320761 | 1320761 |  |  | 956977 |  | 363784 |  |  |  | 120.917 | 120.917 | 1005 | 1005 | 92 | 92 | 720 | 10 | (RI) Recirculate: Induced Draft |  | RI | Closed | Fresh | Surface | Green River | Green River | OP | 12 | 1979 | 12 | 1979 | OP | 12 | 1979 | 12 | 1979 | OP | 12 | 1979 | 12 | 1979 | N | BIT | ST | N/A | Electric Utility | 1 | 1 | 1 | 1 | Simple
1692 | KY | 6639 | R D Green | 2017 | 7 | 1 | G1 | G1 | Conventional Steam Coal | 231 | 148673 | 134207 | [6 empty] | 1468824 | 1468824 |  |  | 1274094 |  | 194730 |  |  |  | 147.874 | 147.874 | 1102 | 1102 | 101 | 101 | 744 | 10 | (RI) Recirculate: Induced Draft |  | RI | Closed | Fresh | Surface | Green River | Green River | OP | 12 | 1979 | 12 | 1979 | OP | 12 | 1979 | 12 | 1979 | OP | 12 | 1979 | 12 | 1979 | N | BIT | ST | N/A | Electric Utility | 1 | 1 | 1 | 1 | Simple
1692 | KY | 6639 | R D Green | 2017 | 8 | 1 | G1 | G1 | Conventional Steam Coal | 231 | 96776 | 85101 | [6 empty] | 974560 | 974560 |  |  | 960733 |  | 13827 |  |  |  | 59.261 | 59.261 | 696 | 696 | 61 | 61 | 530 | 10 | (RI) Recirculate: Induced Draft |  | RI | Closed | Fresh | Surface | Green River | Green River | OP | 12 | 1979 | 12 | 1979 | OP | 12 | 1979 | 12 | 1979 | OP | 12 | 1979 | 12 | 1979 | N | BIT | ST | N/A | Electric Utility | 1 | 1 | 1 | 1 | Simple
1692 | KY | 6639 | R D Green | 2017 | 9 | 1 | G1 | G1 | Conventional Steam Coal | 231 | 85107 | 75645 | [6 empty] | 846684 | 846684 |  |  | 838842 |  | 7842 |  |  |  | 36.962 | 36.962 | 489 | 489 | 44 | 44 | 426 | 10 | (RI) Recirculate: Induced Draft |  | RI | Closed | Fresh | Surface | Green River | Green River | OP | 12 | 1979 | 12 | 1979 | OP | 12 | 1979 | 12 | 1979 | OP | 12 | 1979 | 12 | 1979 | N | BIT | ST | N/A | Electric Utility | 1 | 1 | 1 | 1 | Simple
1692 | KY | 6639 | R D Green | 2017 | 10 | 1 | G1 | G1 | Conventional Steam Coal | 231 | 141318 | 126591 | [6 empty] | 1395009 | 1395009 |  |  | 1386878 |  | 8132 |  |  |  | 133.31 | 133.31 | 1053 | 1053 | 96 | 96 | 711 | 10 | (RI) Recirculate: Induced Draft |  | RI | Closed | Fresh | Surface | Green River | Green River | OP | 12 | 1979 | 12 | 1979 | OP | 12 | 1979 | 12 | 1979 | OP | 12 | 1979 | 12 | 1979 | N | BIT | ST | N/A | Electric Utility | 1 | 1 | 1 | 1 | Simple
1692 | KY | 6639 | R D Green | 2017 | 11 | 1 | G1 | G1 | Conventional Steam Coal | 231 | 133597 | 118921 | [6 empty] | 1321675 | 1321675 |  |  | 1315689 |  | 5986 |  |  |  | 75.359 | 75.359 | 634 | 634 | 57 | 57 | 720 | 10 | (RI) Recirculate: Induced Draft |  | RI | Closed | Fresh | Surface | Green River | Green River | OP | 12 | 1979 | 12 | 1979 | OP | 12 | 1979 | 12 | 1979 | OP | 12 | 1979 | 12 | 1979 | N | BIT | ST | N/A | Electric Utility | 1 | 1 | 1 | 1 | Simple
1692 | KY | 6639 | R D Green | 2017 | 12 | 1 | G1 | G1 | Conventional Steam Coal | 231 | 116229 | 102372 | [6 empty] | 1134826 | 1134826 |  |  | 1125227 |  | 9599 |  |  |  | 70.159 | 70.159 | 685 | 685 | 62 | 62 | 666 | 10 | (RI) Recirculate: Induced Draft |  | RI | Closed | Fresh | Surface | Green River | Green River | OP | 12 | 1979 | 12 | 1979 | OP | 12 | 1979 | 12 | 1979 | OP | 12 | 1979 | 12 | 1979 | N | BIT | ST | N/A | Electric Utility | 1 | 1 | 1 | 1 | Simple
1692 | KY | 6639 | R D Green | 2017 | 1 | 2 | G2 | G2 | Conventional Steam Coal | 223 | 146125 | 131738 | [6 empty] | 1468784 | 1468784 |  |  | 1182328 |  | 286456 |  |  |  | 107.63 | 107.63 | 817 | 817 | 73 | 73 | 744 | 10 | (RI) Recirculate: Induced Draft |  | RI | Closed | Fresh | Surface | Green River | Green River | OP | 1 | 1981 | 1 | 1981 | OP | 1 | 1981 | 1 | 1981 | OP | 12 | 1980 | 12 | 1980 | N | BIT | ST | N/A | Electric Utility | 1 | 1 | 1 | 1 | Simple
1692 | KY | 6639 | R D Green | 2017 | 2 | 2 | G2 | G2 | Conventional Steam Coal | 223 | 82881 | 73187 | [6 empty] | 834634 | 834634 |  |  | 752111 |  | 82523 |  |  |  | 46.523 | 46.523 | 636 | 636 | 56 | 56 | 475 | 10 | (RI) Recirculate: Induced Draft |  | RI | Closed | Fresh | Surface | Green River | Green River | OP | 1 | 1981 | 1 | 1981 | OP | 1 | 1981 | 1 | 1981 | OP | 12 | 1980 | 12 | 1980 | N | BIT | ST | N/A | Electric Utility | 1 | 1 | 1 | 1 | Simple
1692 | KY | 6639 | R D Green | 2017 | 3 | 2 | G2 | G2 | Conventional Steam Coal | 223 | 73208 | 64941 | [6 empty] | 732827 | 732827 |  |  | 575817 |  | 157010 |  |  |  | 32.789 | 32.789 | 505 | 505 | 45 | 45 | 346 | 10 | (RI) Recirculate: Induced Draft |  | RI | Closed | Fresh | Surface | Green River | Green River | OP | 1 | 1981 | 1 | 1981 | OP | 1 | 1981 | 1 | 1981 | OP | 12 | 1980 | 12 | 1980 | N | BIT | ST | N/A | Electric Utility | 1 | 1 | 1 | 1 | Simple
1692 | KY | 6639 | R D Green | 2017 | 4 | 2 | G2 | G2 | Conventional Steam Coal | 223 | 45310 | 40039 | [6 empty] | 450427 | 450427 |  |  | 317112 |  | 133315 |  |  |  | 35.952 | 35.952 | 898 | 898 | 80 | 80 | 227 | 10 | (RI) Recirculate: Induced Draft |  | RI | Closed | Fresh | Surface | Green River | Green River | OP | 1 | 1981 | 1 | 1981 | OP | 1 | 1981 | 1 | 1981 | OP | 12 | 1980 | 12 | 1980 | N | BIT | ST | N/A | Electric Utility | 1 | 1 | 1 | 1 | Simple
1692 | KY | 6639 | R D Green | 2017 | 5 | 2 | G2 | G2 | Conventional Steam Coal | 223 | 147905 | 133720 | [6 empty] | 1467886 | 1467886 |  |  | 1055384 |  | 412502 |  |  |  | 118.117 | 118.117 | 883 | 883 | 80 | 80 | 744 | 10 | (RI) Recirculate: Induced Draft |  | RI | Closed | Fresh | Surface | Green River | Green River | OP | 1 | 1981 | 1 | 1981 | OP | 1 | 1981 | 1 | 1981 | OP | 12 | 1980 | 12 | 1980 | N | BIT | ST | N/A | Electric Utility | 1 | 1 | 1 | 1 | Simple
1692 | KY | 6639 | R D Green | 2017 | 6 | 2 | G2 | G2 | Conventional Steam Coal | 223 | 133003 | 119867 | [6 empty] | 1320876 | 1320876 |  |  | 941656 |  | 379220 |  |  |  | 100.613 | 100.613 | 839 | 839 | 76 | 76 | 720 | 10 | (RI) Recirculate: Induced Draft |  | RI | Closed | Fresh | Surface | Green River | Green River | OP | 1 | 1981 | 1 | 1981 | OP | 1 | 1981 | 1 | 1981 | OP | 12 | 1980 | 12 | 1980 | N | BIT | ST | N/A | Electric Utility | 1 | 1 | 1 | 1 | Simple
1692 | KY | 6639 | R D Green | 2017 | 7 | 2 | G2 | G2 | Conventional Steam Coal | 223 | 121373 | 108974 | [6 empty] | 1212898 | 1212898 |  |  | 1097623 |  | 115275 |  |  |  | 85.126 | 85.126 | 781 | 781 | 70 | 70 | 618 | 10 | (RI) Recirculate: Induced Draft |  | RI | Closed | Fresh | Surface | Green River | Green River | OP | 1 | 1981 | 1 | 1981 | OP | 1 | 1981 | 1 | 1981 | OP | 12 | 1980 | 12 | 1980 | N | BIT | ST | N/A | Electric Utility | 1 | 1 | 1 | 1 | Simple
1692 | KY | 6639 | R D Green | 2017 | 8 | 2 | G2 | G2 | Conventional Steam Coal | 223 | 66686 | 58547 | [6 empty] | 669167 | 669167 |  |  | 669167 |  | 0 |  |  |  | 25.532 | 25.455 | 436 | 435 | 38 | 38 | 353 | 10 | (RI) Recirculate: Induced Draft |  | RI | Closed | Fresh | Surface | Green River | Green River | OP | 1 | 1981 | 1 | 1981 | OP | 1 | 1981 | 1 | 1981 | OP | 12 | 1980 | 12 | 1980 | N | BIT | ST | N/A | Electric Utility | 1 | 1 | 1 | 1 | Simple
1692 | KY | 6639 | R D Green | 2017 | 9 | 2 | G2 | G2 | Conventional Steam Coal | 223 | 78141 | 69613 | [6 empty] | 787232 | 787232 |  |  | 787232 |  | 0 |  |  |  | 31.995 | 31.905 | 460 | 458 | 41 | 41 | 404 | 10 | (RI) Recirculate: Induced Draft |  | RI | Closed | Fresh | Surface | Green River | Green River | OP | 1 | 1981 | 1 | 1981 | OP | 1 | 1981 | 1 | 1981 | OP | 12 | 1980 | 12 | 1980 | N | BIT | ST | N/A | Electric Utility | 1 | 1 | 1 | 1 | Simple
1692 | KY | 6639 | R D Green | 2017 | 10 | 2 | G2 | G2 | Conventional Steam Coal | 223 | 138273 | 124430 | [6 empty] | 1389443 | 1389443 |  |  | 1389443 |  | 0 |  |  |  | 89.235 | 89.161 | 717 | 717 | 64 | 64 | 744 | 10 | (RI) Recirculate: Induced Draft |  | RI | Closed | Fresh | Surface | Green River | Green River | OP | 1 | 1981 | 1 | 1981 | OP | 1 | 1981 | 1 | 1981 | OP | 12 | 1980 | 12 | 1980 | N | BIT | ST | N/A | Electric Utility | 1 | 1 | 1 | 1 | Simple
1692 | KY | 6639 | R D Green | 2017 | 11 | 2 | G2 | G2 | Conventional Steam Coal | 223 | 129142 | 116060 | [6 empty] | 1292057 | 1292057 |  |  | 1292057 |  | 0 |  |  |  | 90.067 | 90.067 | 776 | 776 | 70 | 70 | 720 | 10 | (RI) Recirculate: Induced Draft |  | RI | Closed | Fresh | Surface | Green River | Green River | OP | 1 | 1981 | 1 | 1981 | OP | 1 | 1981 | 1 | 1981 | OP | 12 | 1980 | 12 | 1980 | N | BIT | ST | N/A | Electric Utility | 1 | 1 | 1 | 1 | Simple
1692 | KY | 6639 | R D Green | 2017 | 12 | 2 | G2 | G2 | Conventional Steam Coal | 223 | 135295 | 121506 | [6 empty] | 1337239 | 1337239 |  |  | 1337239 |  | 0 |  |  |  | 100.395 | 100.395 | 826 | 826 | 75 | 75 | 744 | 10 | (RI) Recirculate: Induced Draft |  | RI | Closed | Fresh | Surface | Green River | Green River | OP | 1 | 1981 | 1 | 1981 | OP | 1 | 1981 | 1 | 1981 | OP | 12 | 1980 | 12 | 1980 | N | BIT | ST | N/A | Electric Utility | 1 | 1 | 1 | 1 | Simple
814 | AR | 6641 | Independence Steam Electric Station | 2017 | 1 | Many | Many | Many | Conventional Steam Coal | 1657 | 1129873 | 1077569 | [6 empty] | 10982117 | 10982117 |  |  | 10977751 |  | 4366 |  |  |  | 805.313 | 749.513 | 747 | 696 | 73 | 68 | 744 |  | (RN) Recirculate: Natural Draft |  | RN | Closed | Fresh | Surface | White River | White River | OP | 1 | 1983 | 12 | 1984 | OP | 1 | 1983 | 1 | 1985 | OP | 1 | 1983 | 1 | 1985 | N | SUB | ST | N/A | Electric Utility | 1 | 2 | 2 | 2 | Complex
814 | AR | 6641 | Independence Steam Electric Station | 2017 | 2 | Many | Many | Many | Conventional Steam Coal | 1657 | 516791 | 484661 | [6 empty] | 5105893 | 5105893 |  |  | 5093822 |  | 12071 |  |  |  | 367.335 | 333.735 | 758 | 689 | 72 | 65 | 531 |  | (RN) Recirculate: Natural Draft |  | RN | Closed | Fresh | Surface | White River | White River | OP | 1 | 1983 | 12 | 1984 | OP | 1 | 1983 | 1 | 1985 | OP | 1 | 1983 | 1 | 1985 | N | SUB | ST | N/A | Electric Utility | 1 | 2 | 2 | 2 | Complex
814 | AR | 6641 | Independence Steam Electric Station | 2017 | 3 | Many | Many | Many | Conventional Steam Coal | 1657 | 0 | -4095 | [6 empty] | 0 | 0 |  |  | 0 |  | 0 |  |  |  | 19.84 | 0 |  |  |  |  | 0 | 0 | (RN) Recirculate: Natural Draft |  | RN | Closed | Fresh | Surface | White River | White River | OP | 1 | 1983 | 12 | 1984 | OP | 1 | 1983 | 1 | 1985 | OP | 1 | 1983 | 1 | 1985 | N | SUB | ST | N/A | Electric Utility | 1 | 2 | 2 | 2 | Complex
814 | AR | 6641 | Independence Steam Electric Station | 2017 | 4 | Many | Many | Many | Conventional Steam Coal | 1657 | 518850 | 492202 | [6 empty] | 5071821 | 5071821 |  |  | 5063172 |  | 8649 |  |  |  | 372.408 | 346.008 | 757 | 703 | 73 | 68 | 688 |  | (RN) Recirculate: Natural Draft |  | RN | Closed | Fresh | Surface | White River | White River | OP | 1 | 1983 | 12 | 1984 | OP | 1 | 1983 | 1 | 1985 | OP | 1 | 1983 | 1 | 1985 | N | SUB | ST | N/A | Electric Utility | 1 | 2 | 2 | 2 | Complex
814 | AR | 6641 | Independence Steam Electric Station | 2017 | 5 | Many | Many | Many | Conventional Steam Coal | 1657 | 777015 | 736680 | [6 empty] | 7791171 | 7791171 |  |  | 7780356 |  | 10815 |  |  |  | 554.701 | 518.121 | 753 | 703 | 71 | 67 | 699 |  | (RN) Recirculate: Natural Draft |  | RN | Closed | Fresh | Surface | White River | White River | OP | 1 | 1983 | 12 | 1984 | OP | 1 | 1983 | 1 | 1985 | OP | 1 | 1983 | 1 | 1985 | N | SUB | ST | N/A | Electric Utility | 1 | 2 | 2 | 2 | Complex
814 | AR | 6641 | Independence Steam Electric Station | 2017 | 6 | Many | Many | Many | Conventional Steam Coal | 1657 | 901680 | 854815 | [6 empty] | 9021962 | 9021962 |  |  | 9021962 |  | 0 |  |  |  | 642.497 | 592.397 | 752 | 693 | 71 | 66 | 720 |  | (RN) Recirculate: Natural Draft |  | RN | Closed | Fresh | Surface | White River | White River | OP | 1 | 1983 | 12 | 1984 | OP | 1 | 1983 | 1 | 1985 | OP | 1 | 1983 | 1 | 1985 | N | SUB | ST | N/A | Electric Utility | 1 | 2 | 2 | 2 | Complex
814 | AR | 6641 | Independence Steam Electric Station | 2017 | 7 | Many | Many | Many | Conventional Steam Coal | 1657 | 906193 | 857577 | [6 empty] | 8958944 | 8958944 |  |  | 8957056 |  | 1888 |  |  |  | 645.629 | 596.649 | 753 | 696 | 72 | 67 | 744 |  | (RN) Recirculate: Natural Draft |  | RN | Closed | Fresh | Surface | White River | White River | OP | 1 | 1983 | 12 | 1984 | OP | 1 | 1983 | 1 | 1985 | OP | 1 | 1983 | 1 | 1985 | N | SUB | ST | N/A | Electric Utility | 1 | 2 | 2 | 2 | Complex
814 | AR | 6641 | Independence Steam Electric Station | 2017 | 8 | Many | Many | Many | Conventional Steam Coal | 1657 | 917011 | 871056 | [6 empty] | 9077209 | 9077209 |  |  | 9075321 |  | 1888 |  |  |  | 653.69 | 602.54 | 750 | 692 | 72 | 66 | 744 |  | (RN) Recirculate: Natural Draft |  | RN | Closed | Fresh | Surface | White River | White River | OP | 1 | 1983 | 12 | 1984 | OP | 1 | 1983 | 1 | 1985 | OP | 1 | 1983 | 1 | 1985 | N | SUB | ST | N/A | Electric Utility | 1 | 2 | 2 | 2 | Complex
814 | AR | 6641 | Independence Steam Electric Station | 2017 | 9 | Many | Many | Many | Conventional Steam Coal | 1657 | 565814 | 537547 | [6 empty] | 5529083 | 5529083 |  |  | 5529078 |  | 6 |  |  |  | 405.659 | 372.659 | 755 | 693 | 73 | 67 | 720 |  | (RN) Recirculate: Natural Draft |  | RN | Closed | Fresh | Surface | White River | White River | OP | 1 | 1983 | 12 | 1984 | OP | 1 | 1983 | 1 | 1985 | OP | 1 | 1983 | 1 | 1985 | N | SUB | ST | N/A | Electric Utility | 1 | 2 | 2 | 2 | Complex
814 | AR | 6641 | Independence Steam Electric Station | 2017 | 10 | Many | Many | Many | Conventional Steam Coal | 1657 | 665218 | 630517 | [6 empty] | 6540569 | 6540569 |  |  | 6513477 |  | 27093 |  |  |  | 476.085 | 424.315 | 755 | 673 | 73 | 65 | 696 |  | (RN) Recirculate: Natural Draft |  | RN | Closed | Fresh | Surface | White River | White River | OP | 1 | 1983 | 12 | 1984 | OP | 1 | 1983 | 1 | 1985 | OP | 1 | 1983 | 1 | 1985 | N | SUB | ST | N/A | Electric Utility | 1 | 2 | 2 | 2 | Complex
814 | AR | 6641 | Independence Steam Electric Station | 2017 | 11 | Many | Many | Many | Conventional Steam Coal | 1657 | 504067 | 479277 | [6 empty] | 5054813 | 5054813 |  |  | 5045331 |  | 9481 |  |  |  | 356.777 | 331.577 | 744 | 692 | 71 | 66 | 691 |  | (RN) Recirculate: Natural Draft |  | RN | Closed | Fresh | Surface | White River | White River | OP | 1 | 1983 | 12 | 1984 | OP | 1 | 1983 | 1 | 1985 | OP | 1 | 1983 | 1 | 1985 | N | SUB | ST | N/A | Electric Utility | 1 | 2 | 2 | 2 | Complex
814 | AR | 6641 | Independence Steam Electric Station | 2017 | 12 | Many | Many | Many | Conventional Steam Coal | 1657 | 629096 | 596370 | [6 empty] | 6358825 | 6358825 |  |  | 6342128 |  | 16697 |  |  |  | 447.563 | 417.803 | 750 | 701 | 70 | 66 | 744 |  | (RN) Recirculate: Natural Draft |  | RN | Closed | Fresh | Surface | White River | White River | OP | 1 | 1983 | 12 | 1984 | OP | 1 | 1983 | 1 | 1985 | OP | 1 | 1983 | 1 | 1985 | N | SUB | ST | N/A | Electric Utility | 1 | 2 | 2 | 2 | Complex
55983 | TX | 6648 | Sandow No 4 | 2017 | 1 | 4 | 4 | 4 | Conventional Steam Coal | 600 | 393557 | 356962 | [6 empty] | 3965755 | 3965755 |  |  | 3962205 |  | 3550 |  |  |  | 15043.178 | 227.59 | 42142 | 638 | 3793 | 57 | 744 | 0 | (RC) Recirculate: Cooling Pond |  | RC | Closed | Fresh | Surface | Alcoa Lake | Alcoa Lake | OP | 5 | 1981 | 5 | 1981 | OP | 5 | 1981 | 5 | 1981 | OP | 5 | 1981 | 5 | 1981 | N | LIG | ST | N/A | IPP Non-CHP | 1 | 1 | 1 | 1 | Simple
55983 | TX | 6648 | Sandow No 4 | 2017 | 2 | 4 | 4 | 4 | Conventional Steam Coal | 600 | 320052 | 289118 | [6 empty] | 3264251 | 3264251 |  |  | 3264251 |  | 0 |  |  |  | 12347.555 | 201.341 | 42708 | 696 | 3783 | 62 | 672 | 0 | (RC) Recirculate: Cooling Pond |  | RC | Closed | Fresh | Surface | Alcoa Lake | Alcoa Lake | OP | 5 | 1981 | 5 | 1981 | OP | 5 | 1981 | 5 | 1981 | OP | 5 | 1981 | 5 | 1981 | N | LIG | ST | N/A | IPP Non-CHP | 1 | 1 | 1 | 1 | Simple
55983 | TX | 6648 | Sandow No 4 | 2017 | 3 | 4 | 4 | 4 | Conventional Steam Coal | 600 | 390706 | 352999 | [6 empty] | 4036833 | 4036833 |  |  | 4032263 |  | 4570 |  |  |  | 10073.227 | 233.27 | 28536 | 661 | 2495 | 58 | 744 | 0 | (RC) Recirculate: Cooling Pond |  | RC | Closed | Fresh | Surface | Alcoa Lake | Alcoa Lake | OP | 5 | 1981 | 5 | 1981 | OP | 5 | 1981 | 5 | 1981 | OP | 5 | 1981 | 5 | 1981 | N | LIG | ST | N/A | IPP Non-CHP | 1 | 1 | 1 | 1 | Simple
55983 | TX | 6648 | Sandow No 4 | 2017 | 4 | 4 | 4 | 4 | Conventional Steam Coal | 600 | 72241 | 64854 | [6 empty] | 740874 | 740874 |  |  | 737023 |  | 3851 |  |  |  | 2493.432 | 136.158 | 38447 | 2099 | 3366 | 184 | 720 | 0 | (RC) Recirculate: Cooling Pond |  | RC | Closed | Fresh | Surface | Alcoa Lake | Alcoa Lake | OP | 5 | 1981 | 5 | 1981 | OP | 5 | 1981 | 5 | 1981 | OP | 5 | 1981 | 5 | 1981 | N | LIG | ST | N/A | IPP Non-CHP | 1 | 1 | 1 | 1 | Simple
55983 | TX | 6648 | Sandow No 4 | 2017 | 5 | 4 | 4 | 4 | Conventional Steam Coal | 600 | 398258 | 362652 | [6 empty] | 3877958 | 3877958 |  |  | 3864525 |  | 13433 |  |  |  | 12689.617 | 239.061 | 34991 | 659 | 3272 | 62 | 744 | 0 | (RC) Recirculate: Cooling Pond |  | RC | Closed | Fresh | Surface | Alcoa Lake | Alcoa Lake | OP | 5 | 1981 | 5 | 1981 | OP | 5 | 1981 | 5 | 1981 | OP | 5 | 1981 | 5 | 1981 | N | LIG | ST | N/A | IPP Non-CHP | 1 | 1 | 1 | 1 | Simple
55983 | TX | 6648 | Sandow No 4 | 2017 | 6 | 4 | 4 | 4 | Conventional Steam Coal | 600 | 458327 | 416234 | [6 empty] | 4446370 | 4446370 |  |  | 4446370 |  | 0 |  |  |  | 14562.801 | 248.701 | 34987 | 598 | 3275 | 56 | 720 | 0 | (RC) Recirculate: Cooling Pond |  | RC | Closed | Fresh | Surface | Alcoa Lake | Alcoa Lake | OP | 5 | 1981 | 5 | 1981 | OP | 5 | 1981 | 5 | 1981 | OP | 5 | 1981 | 5 | 1981 | N | LIG | ST | N/A | IPP Non-CHP | 1 | 1 | 1 | 1 | Simple
55983 | TX | 6648 | Sandow No 4 | 2017 | 7 | 4 | 4 | 4 | Conventional Steam Coal | 600 | 464789 | 422031 | [6 empty] | 4736625 | 4736625 |  |  | 4733731 |  | 2894 |  |  |  | 15043.04 | 250.264 | 35644 | 593 | 3176 | 53 | 744 | 0 | (RC) Recirculate: Cooling Pond |  | RC | Closed | Fresh | Surface | Alcoa Lake | Alcoa Lake | OP | 5 | 1981 | 5 | 1981 | OP | 5 | 1981 | 5 | 1981 | OP | 5 | 1981 | 5 | 1981 | N | LIG | ST | N/A | IPP Non-CHP | 1 | 1 | 1 | 1 | Simple
55983 | TX | 6648 | Sandow No 4 | 2017 | 8 | 4 | 4 | 4 | Conventional Steam Coal | 600 | 421606 | 380949 | [6 empty] | 4250770 | 4250770 |  |  | 4250770 |  | 0 |  |  |  | 14079.818 | 235.9 | 36960 | 619 | 3312 | 55 | 744 | 0 | (RC) Recirculate: Cooling Pond |  | RC | Closed | Fresh | Surface | Alcoa Lake | Alcoa Lake | OP | 5 | 1981 | 5 | 1981 | OP | 5 | 1981 | 5 | 1981 | OP | 5 | 1981 | 5 | 1981 | N | LIG | ST | N/A | IPP Non-CHP | 1 | 1 | 1 | 1 | Simple
55983 | TX | 6648 | Sandow No 4 | 2017 | 9 | 4 | 4 | 4 | Conventional Steam Coal | 600 | 432230 | 391602 | [6 empty] | 4373005 | 4373005 |  |  | 4373005 |  | 0 |  |  |  | 14563.127 | 241 | 37189 | 615 | 3330 | 55 | 720 | 0 | (RC) Recirculate: Cooling Pond |  | RC | Closed | Fresh | Surface | Alcoa Lake | Alcoa Lake | OP | 5 | 1981 | 5 | 1981 | OP | 5 | 1981 | 5 | 1981 | OP | 5 | 1981 | 5 | 1981 | N | LIG | ST | N/A | IPP Non-CHP | 1 | 1 | 1 | 1 | Simple
55983 | TX | 6648 | Sandow No 4 | 2017 | 10 | 4 | 4 | 4 | Conventional Steam Coal | 600 | 369609 | 333244 | [6 empty] | 3740476 | 3740476 |  |  | 3740476 |  | 0 |  |  |  | 15067.291 | 244.468 | 45214 | 734 | 4028 | 65 | 744 | 0 | (RC) Recirculate: Cooling Pond |  | RC | Closed | Fresh | Surface | Alcoa Lake | Alcoa Lake | OP | 5 | 1981 | 5 | 1981 | OP | 5 | 1981 | 5 | 1981 | OP | 5 | 1981 | 5 | 1981 | N | LIG | ST | N/A | IPP Non-CHP | 1 | 1 | 1 | 1 | Simple
55983 | TX | 6648 | Sandow No 4 | 2017 | 11 | 4 | 4 | 4 | Conventional Steam Coal | 600 | 388423 | 351801 | [6 empty] | 4383619 | 4383619 |  |  | 4383619 |  | 0 |  |  |  | 14577.139 | 242.042 | 41436 | 688 | 3325 | 55 | 720 | 0 | (RC) Recirculate: Cooling Pond |  | RC | Closed | Fresh | Surface | Alcoa Lake | Alcoa Lake | OP | 5 | 1981 | 5 | 1981 | OP | 5 | 1981 | 5 | 1981 | OP | 5 | 1981 | 5 | 1981 | N | LIG | ST | N/A | IPP Non-CHP | 1 | 1 | 1 | 1 | Simple
55983 | TX | 6648 | Sandow No 4 | 2017 | 12 | 4 | 4 | 4 | Conventional Steam Coal | 600 | 316057 | 315682 | [6 empty] | 3475726 | 3475726 |  |  | 3475726 |  | 0 |  |  |  | 15042.852 | 214.306 | 47652 | 679 | 4328 | 62 | 744 | 0 | (RC) Recirculate: Cooling Pond |  | RC | Closed | Fresh | Surface | Alcoa Lake | Alcoa Lake | OP | 5 | 1981 | 5 | 1981 | OP | 5 | 1981 | 5 | 1981 | OP | 5 | 1981 | 5 | 1981 | N | LIG | ST | N/A | IPP Non-CHP | 1 | 1 | 1 | 1 | Simple
12341 | IA | 6664 | Louisa | 2017 | 1 | 1 | 101 | 101 | Conventional Steam Coal | 743.9 | 495274 | 463827 | [6 empty] | 4980066 | 4980066 |  |  | 4955733 | 24333 | 0 |  |  |  | 112.815 | 108.012 | 243 | 233 | 23 | 22 | 744 |  | (RI) Recirculate: Induced Draft |  | RI | Closed | Fresh | Ground | Wells | Mississippi | OP | 10 | 1983 | 10 | 1983 | OP | 10 | 1983 | 10 | 1983 | OP | 10 | 1983 | 10 | 1983 | N | RC | ST | N/A | Electric Utility | 1 | 1 | 1 | 1 | Simple
12341 | IA | 6664 | Louisa | 2017 | 2 | 1 | 101 | 101 | Conventional Steam Coal | 743.9 | 137224 | 124283 | [6 empty] | 1431257 | 1431257 |  |  | 1403352 | 27905 | 0 |  |  |  | 112.815 | 108.012 | 908 | 869 | 79 | 75 | 257 |  | (RI) Recirculate: Induced Draft |  | RI | Closed | Fresh | Ground | Wells | Mississippi | OP | 10 | 1983 | 10 | 1983 | OP | 10 | 1983 | 10 | 1983 | OP | 10 | 1983 | 10 | 1983 | N | RC | ST | N/A | Electric Utility | 1 | 1 | 1 | 1 | Simple
12341 | IA | 6664 | Louisa | 2017 | 3 | 1 | 101 | 101 | Conventional Steam Coal | 743.9 | 320826 | 297605 | [6 empty] | 3253257 | 3253257 |  |  | 3223702 | 29544 | 12 |  |  |  | 69.608 | 65.343 | 234 | 220 | 21 | 20 | 517 |  | (RI) Recirculate: Induced Draft |  | RI | Closed | Fresh | Ground | Wells | Mississippi | OP | 10 | 1983 | 10 | 1983 | OP | 10 | 1983 | 10 | 1983 | OP | 10 | 1983 | 10 | 1983 | N | RC | ST | N/A | Electric Utility | 1 | 1 | 1 | 1 | Simple
12341 | IA | 6664 | Louisa | 2017 | 4 | 1 | 101 | 101 | Conventional Steam Coal | 743.9 | 426243 | 399212 | [6 empty] | 4324382 | 4324382 |  |  | 4314013 | 10363 | 6 |  |  |  | 113.263 | 107.695 | 284 | 270 | 26 | 25 | 675 |  | (RI) Recirculate: Induced Draft |  | RI | Closed | Fresh | Ground | Wells | Mississippi | OP | 10 | 1983 | 10 | 1983 | OP | 10 | 1983 | 10 | 1983 | OP | 10 | 1983 | 10 | 1983 | N | RC | ST | N/A | Electric Utility | 1 | 1 | 1 | 1 | Simple
12341 | IA | 6664 | Louisa | 2017 | 5 | 1 | 101 | 101 | Conventional Steam Coal | 743.9 | 432235 | 402259 | [6 empty] | 4418030 | 4418030 |  |  | 4402173 | 15857 | 0 |  |  |  | 117.945 | 110.1 | 293 | 274 | 27 | 25 | 708 |  | (RI) Recirculate: Induced Draft |  | RI | Closed | Fresh | Ground | Wells | Mississippi | OP | 10 | 1983 | 10 | 1983 | OP | 10 | 1983 | 10 | 1983 | OP | 10 | 1983 | 10 | 1983 | N | RC | ST | N/A | Electric Utility | 1 | 1 | 1 | 1 | Simple
12341 | IA | 6664 | Louisa | 2017 | 6 | 1 | 101 | 101 | Conventional Steam Coal | 743.9 | 426950 | 395975 | [6 empty] | 4375533 | 4375533 |  |  | 4362470 | 13051 | 12 |  |  |  | 122.313 | 113.015 | 309 | 285 | 28 | 26 | 720 |  | (RI) Recirculate: Induced Draft |  | RI | Closed | Fresh | Ground | Wells | Mississippi | OP | 10 | 1983 | 10 | 1983 | OP | 10 | 1983 | 10 | 1983 | OP | 10 | 1983 | 10 | 1983 | N | RC | ST | N/A | Electric Utility | 1 | 1 | 1 | 1 | Simple
12341 | IA | 6664 | Louisa | 2017 | 7 | 1 | 101 | 101 | Conventional Steam Coal | 743.9 | 395117 | 367814 | [6 empty] | 4037606 | 4037606 |  |  | 4018179 | 19427 | 0 |  |  |  | 107.495 | 101.865 | 292 | 277 | 27 | 25 | 620 |  | (RI) Recirculate: Induced Draft |  | RI | Closed | Fresh | Ground | Wells | Mississippi | OP | 10 | 1983 | 10 | 1983 | OP | 10 | 1983 | 10 | 1983 | OP | 10 | 1983 | 10 | 1983 | N | RC | ST | N/A | Electric Utility | 1 | 1 | 1 | 1 | Simple
12341 | IA | 6664 | Louisa | 2017 | 8 | 1 | 101 | 101 | Conventional Steam Coal | 743.9 | 431913 | 400926 | [6 empty] | 4353976 | 4353976 |  |  | 4341399 | 12565 | 12 |  |  |  | 115.8 | 108.09 | 289 | 270 | 27 | 25 | 683 |  | (RI) Recirculate: Induced Draft |  | RI | Closed | Fresh | Ground | Wells | Mississippi | OP | 10 | 1983 | 10 | 1983 | OP | 10 | 1983 | 10 | 1983 | OP | 10 | 1983 | 10 | 1983 | N | RC | ST | N/A | Electric Utility | 1 | 1 | 1 | 1 | Simple
12341 | IA | 6664 | Louisa | 2017 | 9 | 1 | 101 | 101 | Conventional Steam Coal | 743.9 | 271728 | 251706 | [6 empty] | 2849955 | 2849955 |  |  | 2831825 | 18038 | 92 |  |  |  | 82.724 | 77.561 | 329 | 308 | 29 | 27 | 486 |  | (RI) Recirculate: Induced Draft |  | RI | Closed | Fresh | Ground | Wells | Mississippi | OP | 10 | 1983 | 10 | 1983 | OP | 10 | 1983 | 10 | 1983 | OP | 10 | 1983 | 10 | 1983 | N | RC | ST | N/A | Electric Utility | 1 | 1 | 1 | 1 | Simple
12341 | IA | 6664 | Louisa | 2017 | 10 | 1 | 101 | 101 | Conventional Steam Coal | 743.9 | 0 | -1723 | [6 empty] | 21 | 21 |  |  | 0 | 21 | 0 |  |  |  | 0 | 0 |  |  | 0 | 0 | 0 |  | (RI) Recirculate: Induced Draft |  | RI | Closed | Fresh | Ground | Wells | Mississippi | OP | 10 | 1983 | 10 | 1983 | OP | 10 | 1983 | 10 | 1983 | OP | 10 | 1983 | 10 | 1983 | N | RC | ST | N/A | Electric Utility | 1 | 1 | 1 | 1 | Simple
12341 | IA | 6664 | Louisa | 2017 | 11 | 1 | 101 | 101 | Conventional Steam Coal | 743.9 | 28000 | 22304 | [6 empty] | 390641 | 390641 |  |  | 361200 | 29435 | 6 |  |  |  | 8.673 | 7.529 | 389 | 338 | 22 | 19 | 129 |  | (RI) Recirculate: Induced Draft |  | RI | Closed | Fresh | Ground | Wells | Mississippi | OP | 10 | 1983 | 10 | 1983 | OP | 10 | 1983 | 10 | 1983 | OP | 10 | 1983 | 10 | 1983 | N | RC | ST | N/A | Electric Utility | 1 | 1 | 1 | 1 | Simple
12341 | IA | 6664 | Louisa | 2017 | 12 | 1 | 101 | 101 | Conventional Steam Coal | 743.9 | 421893 | 396700 | [6 empty] | 4172905 | 4172905 |  |  | 4138058 | 34778 | 69 |  |  |  | 93.114 | 87.413 | 235 | 220 | 22 | 21 | 658 |  | (RI) Recirculate: Induced Draft |  | RI | Closed | Fresh | Ground | Wells | Mississippi | OP | 10 | 1983 | 10 | 1983 | OP | 10 | 1983 | 10 | 1983 | OP | 10 | 1983 | 10 | 1983 | N | RC | ST | N/A | Electric Utility | 1 | 1 | 1 | 1 | Simple
261 | IN | 6705 | Warrick | 2017 | 1 | 4 | 4 | 4 | Conventional Steam Coal | 296.1 | 204618 | 187358 | [6 empty] | 2088635 | 2088635 |  |  | 2088077 | 558 |  |  |  |  | 4961.736 | 0 | 26483 | 0 | 2376 | 0 | 744 | 33 | (ON) Once through No Cool Pond |  | ON | Open | Fresh | Surface | Ohio River | Ohio River | OP | 10 | 1970 | 10 | 1970 | OP | 10 | 1970 | 10 | 1970 | OP | 10 | 1970 | 10 | 1970 | N | BIT | ST | N/A | IPP CHP | 1 | 1 | 1 | 1 | Simple
261 | IN | 6705 | Warrick | 2017 | 2 | 4 | 4 | 4 | Conventional Steam Coal | 296.1 | 176790 | 160690 | [6 empty] | 1810754 | 1810754 |  |  | 1807984 | 2770 |  |  |  |  | 4481 | 0 | 27886 | 0 | 2475 | 0 | 672 | 33 | (ON) Once through No Cool Pond |  | ON | Open | Fresh | Surface | Ohio River | Ohio River | OP | 10 | 1970 | 10 | 1970 | OP | 10 | 1970 | 10 | 1970 | OP | 10 | 1970 | 10 | 1970 | N | BIT | ST | N/A | IPP CHP | 1 | 1 | 1 | 1 | Simple
261 | IN | 6705 | Warrick | 2017 | 3 | 4 | 4 | 4 | Conventional Steam Coal | 296.1 | 86836 | 77676 | [6 empty] | 902319 | 902319 |  |  | 882370 | 19949 |  |  |  |  | 4519.476 | 0 | 58184 | 0 | 5009 | 0 | 744 | 33 | (ON) Once through No Cool Pond |  | ON | Open | Fresh | Surface | Ohio River | Ohio River | OP | 10 | 1970 | 10 | 1970 | OP | 10 | 1970 | 10 | 1970 | OP | 10 | 1970 | 10 | 1970 | N | BIT | ST | N/A | IPP CHP | 1 | 1 | 1 | 1 | Simple
261 | IN | 6705 | Warrick | 2017 | 4 | 4 | 4 | 4 | Conventional Steam Coal | 296.1 | 40801 | 34052 | [6 empty] | 453732 | 453732 |  |  | 428161 | 25571 |  |  |  |  | 3907.456 | 0 | 114750 | 0 | 8612 | 0 | 720 | 33 | (ON) Once through No Cool Pond |  | ON | Open | Fresh | Surface | Ohio River | Ohio River | OP | 10 | 1970 | 10 | 1970 | OP | 10 | 1970 | 10 | 1970 | OP | 10 | 1970 | 10 | 1970 | N | BIT | ST | N/A | IPP CHP | 1 | 1 | 1 | 1 | Simple
261 | IN | 6705 | Warrick | 2017 | 5 | 4 | 4 | 4 | Conventional Steam Coal | 296.1 | 41338 | 37346 | [6 empty] | 428055 | 428055 |  |  | 420364 | 7691 |  |  |  |  | 4662.392 | 0 | 124843 | 0 | 10892 | 0 | 744 | 33 | (ON) Once through No Cool Pond |  | ON | Open | Fresh | Surface | Ohio River | Ohio River | OP | 10 | 1970 | 10 | 1970 | OP | 10 | 1970 | 10 | 1970 | OP | 10 | 1970 | 10 | 1970 | N | BIT | ST | N/A | IPP CHP | 1 | 1 | 1 | 1 | Simple
261 | IN | 6705 | Warrick | 2017 | 6 | 4 | 4 | 4 | Conventional Steam Coal | 296.1 | 194035 | 176941 | [6 empty] | 1969235 | 1969235 |  |  | 1928984 | 40251 |  |  |  |  | 5517.72 | 0 | 31184 | 0 | 2802 | 0 | 720 | 33 | (ON) Once through No Cool Pond |  | ON | Open | Fresh | Surface | Ohio River | Ohio River | OP | 10 | 1970 | 10 | 1970 | OP | 10 | 1970 | 10 | 1970 | OP | 10 | 1970 | 10 | 1970 | N | BIT | ST | N/A | IPP CHP | 1 | 1 | 1 | 1 | Simple
261 | IN | 6705 | Warrick | 2017 | 7 | 4 | 4 | 4 | Conventional Steam Coal | 296.1 | 189163 | 173152 | [6 empty] | 1915166 | 1915166 |  |  | 1892356 | 22810 |  |  |  |  | 5701.644 | 0 | 32929 | 0 | 2977 | 0 | 744 | 33 | (ON) Once through No Cool Pond |  | ON | Open | Fresh | Surface | Ohio River | Ohio River | OP | 10 | 1970 | 10 | 1970 | OP | 10 | 1970 | 10 | 1970 | OP | 10 | 1970 | 10 | 1970 | N | BIT | ST | N/A | IPP CHP | 1 | 1 | 1 | 1 | Simple
261 | IN | 6705 | Warrick | 2017 | 8 | 4 | 4 | 4 | Conventional Steam Coal | 296.1 | 201506 | 184479 | [6 empty] | 2027234 | 2027234 |  |  | 2023145 | 4090 |  |  |  |  | 5701.644 | 0 | 30907 | 0 | 2813 | 0 | 744 | 33 | (ON) Once through No Cool Pond |  | ON | Open | Fresh | Surface | Ohio River | Ohio River | OP | 10 | 1970 | 10 | 1970 | OP | 10 | 1970 | 10 | 1970 | OP | 10 | 1970 | 10 | 1970 | N | BIT | ST | N/A | IPP CHP | 1 | 1 | 1 | 1 | Simple
261 | IN | 6705 | Warrick | 2017 | 9 | 4 | 4 | 4 | Conventional Steam Coal | 296.1 | 121205 | 109252 | [6 empty] | 1251200 | 1251200 |  |  | 1237142 | 14059 |  |  |  |  | 5517.72 | 0 | 50505 | 0 | 4410 | 0 | 720 | 33 | (ON) Once through No Cool Pond |  | ON | Open | Fresh | Surface | Ohio River | Ohio River | OP | 10 | 1970 | 10 | 1970 | OP | 10 | 1970 | 10 | 1970 | OP | 10 | 1970 | 10 | 1970 | N | BIT | ST | N/A | IPP CHP | 1 | 1 | 1 | 1 | Simple
261 | IN | 6705 | Warrick | 2017 | 10 | 4 | 4 | 4 | Conventional Steam Coal | 296.1 | 173632 | 156794 | [6 empty] | 1755784 | 1755784 |  |  | 1739404 | 16381 |  |  |  |  | 5701.644 | 0 | 36364 | 0 | 3247 | 0 | 744 | 33 | (ON) Once through No Cool Pond |  | ON | Open | Fresh | Surface | Ohio River | Ohio River | OP | 10 | 1970 | 10 | 1970 | OP | 10 | 1970 | 10 | 1970 | OP | 10 | 1970 | 10 | 1970 | N | BIT | ST | N/A | IPP CHP | 1 | 1 | 1 | 1 | Simple
261 | IN | 6705 | Warrick | 2017 | 11 | 4 | 4 | 4 | Conventional Steam Coal | 296.1 | 117334 | 105474 | [6 empty] | 1190324 | 1190324 |  |  | 1168843 | 21481 |  |  |  |  | 4436.64 | 0 | 42064 | 0 | 3727 | 0 | 720 | 33 | (ON) Once through No Cool Pond |  | ON | Open | Fresh | Surface | Ohio River | Ohio River | OP | 10 | 1970 | 10 | 1970 | OP | 10 | 1970 | 10 | 1970 | OP | 10 | 1970 | 10 | 1970 | N | BIT | ST | N/A | IPP CHP | 1 | 1 | 1 | 1 | Simple
261 | IN | 6705 | Warrick | 2017 | 12 | 4 | 4 | 4 | Conventional Steam Coal | 296.1 | 169967 | 153970 | [6 empty] | 1741078 | 1741078 |  |  | 1703003 | 38075 |  |  |  |  | 5776.056 | 0 | 37514 | 0 | 3318 | 0 | 744 | 33 | (ON) Once through No Cool Pond |  | ON | Open | Fresh | Surface | Ohio River | Ohio River | OP | 10 | 1970 | 10 | 1970 | OP | 10 | 1970 | 10 | 1970 | OP | 10 | 1970 | 10 | 1970 | N | BIT | ST | N/A | IPP CHP | 1 | 1 | 1 | 1 | Simple
261 | IN | 6705 | Warrick | 2017 | 1 | Many | Many | 1-3 | Conventional Steam Coal | 449.5 | 142938 | 121987 | [6 empty] | 1564435 | 1564435 |  |  | 1546827 | 17608 |  |  |  |  | 7760.664 | 0 | 63619 | 0 | 4961 | 0 | 744 | 33 | (ON) Once through No Cool Pond |  | ON | Open | Fresh | Surface | Ohio River | Ohio River | OP | 4 | 1960 | 10 | 1965 | OP | 4 | 1960 | 10 | 1965 | OP | 4 | 1960 | 4 | 1960 | Y | BIT | ST | N/A | IPP CHP | 1 | 3 | 3 | 1 | 1C MB MG
261 | IN | 6705 | Warrick | 2017 | 2 | Many | Many | 1-3 | Conventional Steam Coal | 449.5 | 85728 | 70879 | [6 empty] | 969958 | 969958 |  |  | 966688 | 3270 |  |  |  |  | 7009 | 0 | 98887 | 0 | 7226 | 0 | 672 | 33 | (ON) Once through No Cool Pond |  | ON | Open | Fresh | Surface | Ohio River | Ohio River | OP | 4 | 1960 | 10 | 1965 | OP | 4 | 1960 | 10 | 1965 | OP | 4 | 1960 | 4 | 1960 | Y | BIT | ST | N/A | IPP CHP | 1 | 3 | 3 | 1 | 1C MB MG
261 | IN | 6705 | Warrick | 2017 | 3 | Many | Many | 1-3 | Conventional Steam Coal | 449.5 | 69818 | 61736 | [6 empty] | 800015 | 800015 |  |  | 795940 | 4075 |  |  |  |  | 7068.924 | 0 | 114502 | 0 | 8836 | 0 | 744 | 33 | (ON) Once through No Cool Pond |  | ON | Open | Fresh | Surface | Ohio River | Ohio River | OP | 4 | 1960 | 10 | 1965 | OP | 4 | 1960 | 10 | 1965 | OP | 4 | 1960 | 4 | 1960 | Y | BIT | ST | N/A | IPP CHP | 1 | 3 | 3 | 1 | 1C MB MG
261 | IN | 6705 | Warrick | 2017 | 4 | Many | Many | 1-3 | Conventional Steam Coal | 449.5 | 69296 | 60017 | [6 empty] | 795290 | 795290 |  |  | 785703 | 9587 |  |  |  |  | 6111.661 | 0 | 101832 | 0 | 7685 | 0 | 720 | 33 | (ON) Once through No Cool Pond |  | ON | Open | Fresh | Surface | Ohio River | Ohio River | OP | 4 | 1960 | 10 | 1965 | OP | 4 | 1960 | 10 | 1965 | OP | 4 | 1960 | 4 | 1960 | Y | BIT | ST | N/A | IPP CHP | 1 | 3 | 3 | 1 | 1C MB MG
261 | IN | 6705 | Warrick | 2017 | 5 | Many | Many | 1-3 | Conventional Steam Coal | 449.5 | 70609 | 62133 | [6 empty] | 793917 | 793917 |  |  | 785334 | 8583 |  |  |  |  | 7292.459 | 0 | 117369 | 0 | 9185 | 0 | 744 | 33 | (ON) Once through No Cool Pond |  | ON | Open | Fresh | Surface | Ohio River | Ohio River | OP | 4 | 1960 | 10 | 1965 | OP | 4 | 1960 | 10 | 1965 | OP | 4 | 1960 | 4 | 1960 | Y | BIT | ST | N/A | IPP CHP | 1 | 3 | 3 | 1 | 1C MB MG
261 | IN | 6705 | Warrick | 2017 | 6 | Many | Many | 1-3 | Conventional Steam Coal | 449.5 | 96253 | 79454 | [6 empty] | 1059962 | 1059962 |  |  | 1054811 | 5151 |  |  |  |  | 8630.28 | 0 | 108620 | 0 | 8142 | 0 | 720 | 33 | (ON) Once through No Cool Pond |  | ON | Open | Fresh | Surface | Ohio River | Ohio River | OP | 4 | 1960 | 10 | 1965 | OP | 4 | 1960 | 10 | 1965 | OP | 4 | 1960 | 4 | 1960 | Y | BIT | ST | N/A | IPP CHP | 1 | 3 | 3 | 1 | 1C MB MG
261 | IN | 6705 | Warrick | 2017 | 7 | Many | Many | 1-3 | Conventional Steam Coal | 449.5 | 108881 | 86614 | [6 empty] | 1226882 | 1226882 |  |  | 1215174 | 11708 |  |  |  |  | 8917.956 | 0 | 102962 | 0 | 7269 | 0 | 744 | 33 | (ON) Once through No Cool Pond |  | ON | Open | Fresh | Surface | Ohio River | Ohio River | OP | 4 | 1960 | 10 | 1965 | OP | 4 | 1960 | 10 | 1965 | OP | 4 | 1960 | 4 | 1960 | Y | BIT | ST | N/A | IPP CHP | 1 | 3 | 3 | 1 | 1C MB MG
261 | IN | 6705 | Warrick | 2017 | 8 | Many | Many | 1-3 | Conventional Steam Coal | 449.5 | 133136 | 108979 | [6 empty] | 1442414 | 1442414 |  |  | 1439216 | 3198 |  |  |  |  | 8917.956 | 0 | 81832 | 0 | 6183 | 0 | 744 | 33 | (ON) Once through No Cool Pond |  | ON | Open | Fresh | Surface | Ohio River | Ohio River | OP | 4 | 1960 | 10 | 1965 | OP | 4 | 1960 | 10 | 1965 | OP | 4 | 1960 | 4 | 1960 | Y | BIT | ST | N/A | IPP CHP | 1 | 3 | 3 | 1 | 1C MB MG
261 | IN | 6705 | Warrick | 2017 | 9 | Many | Many | 1-3 | Conventional Steam Coal | 449.5 | 129545 | 106510 | [6 empty] | 1393860 | 1393860 |  |  | 1386715 | 7145 |  |  |  |  | 8630.28 | 0 | 81028 | 0 | 6192 | 0 | 720 | 33 | (ON) Once through No Cool Pond |  | ON | Open | Fresh | Surface | Ohio River | Ohio River | OP | 4 | 1960 | 10 | 1965 | OP | 4 | 1960 | 10 | 1965 | OP | 4 | 1960 | 4 | 1960 | Y | BIT | ST | N/A | IPP CHP | 1 | 3 | 3 | 1 | 1C MB MG
261 | IN | 6705 | Warrick | 2017 | 10 | Many | Many | 1-3 | Conventional Steam Coal | 449.5 | 125583 | 101833 | [6 empty] | 1368005 | 1368005 |  |  | 1359183 | 8822 |  |  |  |  | 8917.956 | 0 | 87574 | 0 | 6519 | 0 | 744 | 33 | (ON) Once through No Cool Pond |  | ON | Open | Fresh | Surface | Ohio River | Ohio River | OP | 4 | 1960 | 10 | 1965 | OP | 4 | 1960 | 10 | 1965 | OP | 4 | 1960 | 4 | 1960 | Y | BIT | ST | N/A | IPP CHP | 1 | 3 | 3 | 1 | 1C MB MG
261 | IN | 6705 | Warrick | 2017 | 11 | Many | Many | 1-3 | Conventional Steam Coal | 449.5 | 117595 | 96102 | [6 empty] | 1285518 | 1285518 |  |  | 1271805 | 13714 |  |  |  |  | 6939.36 | 0 | 72208 | 0 | 5398 | 0 | 720 | 33 | (ON) Once through No Cool Pond |  | ON | Open | Fresh | Surface | Ohio River | Ohio River | OP | 4 | 1960 | 10 | 1965 | OP | 4 | 1960 | 10 | 1965 | OP | 4 | 1960 | 4 | 1960 | Y | BIT | ST | N/A | IPP CHP | 1 | 3 | 3 | 1 | 1C MB MG
261 | IN | 6705 | Warrick | 2017 | 12 | Many | Many | 1-3 | Conventional Steam Coal | 449.5 | 158574 | 132431 | [6 empty] | 1747623 | 1747623 |  |  | 1740662 | 6961 |  |  |  |  | 9034.344 | 0 | 68219 | 0 | 5170 | 0 | 744 | 33 | (ON) Once through No Cool Pond |  | ON | Open | Fresh | Surface | Ohio River | Ohio River | OP | 4 | 1960 | 10 | 1965 | OP | 4 | 1960 | 10 | 1965 | OP | 4 | 1960 | 4 | 1960 | Y | BIT | ST | N/A | IPP CHP | 1 | 3 | 3 | 1 | 1C MB MG
15143 | CO | 6761 | Rawhide | 2017 | 1 | 1 | 101 | 101 | Conventional Steam Coal | 280 | 220962 | 202461 | [6 empty] | 2038288 | 2038288 |  |  | 2038288 |  | 0 |  |  |  | 8432.496 | 93 | 41650 | 459 | 4137 | 46 | 744 | 27 | (RC) Recirculate: Cooling Pond |  | RC | Closed | Reclaimed | Discharge | Municipal | Hamilton Reservoir | OP | 4 | 1984 | 4 | 1984 | OP | 4 | 1984 | 4 | 1984 | OP | 4 | 1984 | 4 | 1984 | N | SUB | ST | N/A | Electric Utility | 1 | 1 | 1 | 1 | Simple
15143 | CO | 6761 | Rawhide | 2017 | 2 | 1 | 101 | 101 | Conventional Steam Coal | 280 | 189246 | 173477 | [6 empty] | 1740647 | 1740647 |  |  | 1740647 |  | 0 |  |  |  | 6966.528 | 84 | 40158 | 484 | 4002 | 48 | 672 | 27 | (RC) Recirculate: Cooling Pond |  | RC | Closed | Reclaimed | Discharge | Municipal | Hamilton Reservoir | OP | 4 | 1984 | 4 | 1984 | OP | 4 | 1984 | 4 | 1984 | OP | 4 | 1984 | 4 | 1984 | N | SUB | ST | N/A | Electric Utility | 1 | 1 | 1 | 1 | Simple
15143 | CO | 6761 | Rawhide | 2017 | 3 | 1 | 101 | 101 | Conventional Steam Coal | 280 | 118081 | 108304 | [6 empty] | 1091600 | 1091600 |  |  | 1087044 |  | 4555 |  |  |  | 4576.83 | 93 | 42259 | 859 | 4193 | 85 | 743 | 27 | (RC) Recirculate: Cooling Pond |  | RC | Closed | Reclaimed | Discharge | Municipal | Hamilton Reservoir | OP | 4 | 1984 | 4 | 1984 | OP | 4 | 1984 | 4 | 1984 | OP | 4 | 1984 | 4 | 1984 | N | SUB | ST | N/A | Electric Utility | 1 | 1 | 1 | 1 | Simple
15143 | CO | 6761 | Rawhide | 2017 | 4 | 1 | 101 | 101 | Conventional Steam Coal | 280 | 206026 | 188760 | [6 empty] | 1890954 | 1890954 |  |  | 1890954 |  | 0 |  |  |  | 8160.48 | 90 | 43232 | 477 | 4316 | 48 | 720 | 27 | (RC) Recirculate: Cooling Pond |  | RC | Closed | Reclaimed | Discharge | Municipal | Hamilton Reservoir | OP | 4 | 1984 | 4 | 1984 | OP | 4 | 1984 | 4 | 1984 | OP | 4 | 1984 | 4 | 1984 | N | SUB | ST | N/A | Electric Utility | 1 | 1 | 1 | 1 | Simple
15143 | CO | 6761 | Rawhide | 2017 | 5 | 1 | 101 | 101 | Conventional Steam Coal | 280 | 201368 | 184492 | [6 empty] | 1860173 | 1860173 |  |  | 1859290 |  | 882 |  |  |  | 8238.3 | 93 | 44654 | 504 | 4429 | 50 | 744 | 27 | (RC) Recirculate: Cooling Pond |  | RC | Closed | Reclaimed | Discharge | Municipal | Hamilton Reservoir | OP | 4 | 1984 | 4 | 1984 | OP | 4 | 1984 | 4 | 1984 | OP | 4 | 1984 | 4 | 1984 | N | SUB | ST | N/A | Electric Utility | 1 | 1 | 1 | 1 | Simple
15143 | CO | 6761 | Rawhide | 2017 | 6 | 1 | 101 | 101 | Conventional Steam Coal | 280 | 209854 | 192479 | [6 empty] | 1931270 | 1931270 |  |  | 1931270 |  | 0 |  |  |  | 8160.48 | 90 | 42397 | 468 | 4225 | 47 | 720 | 27 | (RC) Recirculate: Cooling Pond |  | RC | Closed | Reclaimed | Discharge | Municipal | Hamilton Reservoir | OP | 4 | 1984 | 4 | 1984 | OP | 4 | 1984 | 4 | 1984 | OP | 4 | 1984 | 4 | 1984 | N | SUB | ST | N/A | Electric Utility | 1 | 1 | 1 | 1 | Simple
15143 | CO | 6761 | Rawhide | 2017 | 7 | 1 | 101 | 101 | Conventional Steam Coal | 280 | 217190 | 199140 | [6 empty] | 2001854 | 2001854 |  |  | 2001854 |  | 0 |  |  |  | 8432.496 | 93 | 42345 | 467 | 4212 | 46 | 744 | 27 | (RC) Recirculate: Cooling Pond |  | RC | Closed | Reclaimed | Discharge | Municipal | Hamilton Reservoir | OP | 4 | 1984 | 4 | 1984 | OP | 4 | 1984 | 4 | 1984 | OP | 4 | 1984 | 4 | 1984 | N | SUB | ST | N/A | Electric Utility | 1 | 1 | 1 | 1 | Simple
15143 | CO | 6761 | Rawhide | 2017 | 8 | 1 | 101 | 101 | Conventional Steam Coal | 280 | 219260 | 201077 | [6 empty] | 2023343 | 2023343 |  |  | 2023343 |  | 0 |  |  |  | 8432.496 | 93 | 41937 | 463 | 4168 | 46 | 744 | 27 | (RC) Recirculate: Cooling Pond |  | RC | Closed | Reclaimed | Discharge | Municipal | Hamilton Reservoir | OP | 4 | 1984 | 4 | 1984 | OP | 4 | 1984 | 4 | 1984 | OP | 4 | 1984 | 4 | 1984 | N | SUB | ST | N/A | Electric Utility | 1 | 1 | 1 | 1 | Simple
15143 | CO | 6761 | Rawhide | 2017 | 9 | 1 | 101 | 101 | Conventional Steam Coal | 280 | 210570 | 193166 | [6 empty] | 1946367 | 1946367 |  |  | 1945914 |  | 453 |  |  |  | 8148.294 | 90 | 42183 | 466 | 4186 | 46 | 720 | 27 | (RC) Recirculate: Cooling Pond |  | RC | Closed | Reclaimed | Discharge | Municipal | Hamilton Reservoir | OP | 4 | 1984 | 4 | 1984 | OP | 4 | 1984 | 4 | 1984 | OP | 4 | 1984 | 4 | 1984 | N | SUB | ST | N/A | Electric Utility | 1 | 1 | 1 | 1 | Simple
15143 | CO | 6761 | Rawhide | 2017 | 10 | 1 | 101 | 101 | Conventional Steam Coal | 280 | 170280 | 156047 | [6 empty] | 1561296 | 1561296 |  |  | 1559277 |  | 2019 |  |  |  | 6949.29 | 93 | 44533 | 596 | 4451 | 60 | 744 | 27 | (RC) Recirculate: Cooling Pond |  | RC | Closed | Reclaimed | Discharge | Municipal | Hamilton Reservoir | OP | 4 | 1984 | 4 | 1984 | OP | 4 | 1984 | 4 | 1984 | OP | 4 | 1984 | 4 | 1984 | N | SUB | ST | N/A | Electric Utility | 1 | 1 | 1 | 1 | Simple
15143 | CO | 6761 | Rawhide | 2017 | 11 | 1 | 101 | 101 | Conventional Steam Coal | 280 | 213360 | 195543 | [6 empty] | 1955862 | 1955862 |  |  | 1955862 |  | 0 |  |  |  | 8160.48 | 90 | 41732 | 460 | 4172 | 46 | 720 | 27 | (RC) Recirculate: Cooling Pond |  | RC | Closed | Reclaimed | Discharge | Municipal | Hamilton Reservoir | OP | 4 | 1984 | 4 | 1984 | OP | 4 | 1984 | 4 | 1984 | OP | 4 | 1984 | 4 | 1984 | N | SUB | ST | N/A | Electric Utility | 1 | 1 | 1 | 1 | Simple
15143 | CO | 6761 | Rawhide | 2017 | 12 | 1 | 101 | 101 | Conventional Steam Coal | 280 | 218890 | 200628 | [6 empty] | 2010319 | 2010319 |  |  | 2010319 |  | 0 |  |  |  | 8432.496 | 93 | 42031 | 464 | 4195 | 46 | 744 | 27 | (RC) Recirculate: Cooling Pond |  | RC | Closed | Reclaimed | Discharge | Municipal | Hamilton Reservoir | OP | 4 | 1984 | 4 | 1984 | OP | 4 | 1984 | 4 | 1984 | OP | 4 | 1984 | 4 | 1984 | N | SUB | ST | N/A | Electric Utility | 1 | 1 | 1 | 1 | Simple
17177 | MO | 6768 | Sikeston Power Station | 2017 | 1 | 1 | 1 | 1 | Conventional Steam Coal | 240 | 186808 | 170701 | [6 empty] | 1879968 | 1879968 |  |  | 1879968 |  | 0 |  |  |  | 104.056 | 66.514 | 610 | 390 | 55 | 35 | 744 |  | (RI) Recirculate: Induced Draft |  | RI | Closed | Fresh | Ground | WELLS | ditch | OP | 9 | 1981 | 9 | 1981 | OP | 9 | 1981 | 9 | 1981 | OP | 9 | 1981 | 9 | 1981 | N | SUB | ST | N/A | Electric Utility | 1 | 1 | 1 | 1 | Simple
17177 | MO | 6768 | Sikeston Power Station | 2017 | 2 | 1 | 1 | 1 | Conventional Steam Coal | 240 | 156554 | 142691 | [6 empty] | 1510604 | 1510604 |  |  | 1508815 |  | 1788 |  |  |  | 63 | 63.82 | 442 | 447 | 42 | 42 | 664 |  | (RI) Recirculate: Induced Draft |  | RI | Closed | Fresh | Ground | WELLS | ditch | OP | 9 | 1981 | 9 | 1981 | OP | 9 | 1981 | 9 | 1981 | OP | 9 | 1981 | 9 | 1981 | N | SUB | ST | N/A | Electric Utility | 1 | 1 | 1 | 1 | Simple
17177 | MO | 6768 | Sikeston Power Station | 2017 | 3 | 1 | 1 | 1 | Conventional Steam Coal | 240 | 99866 | 91208 | [6 empty] | 987115 | 987115 |  |  | 986790 |  | 326 |  |  |  | 131.956 | 86.914 | 1447 | 953 | 134 | 88 | 408 |  | (RI) Recirculate: Induced Draft |  | RI | Closed | Fresh | Ground | WELLS | ditch | OP | 9 | 1981 | 9 | 1981 | OP | 9 | 1981 | 9 | 1981 | OP | 9 | 1981 | 9 | 1981 | N | SUB | ST | N/A | Electric Utility | 1 | 1 | 1 | 1 | Simple
17177 | MO | 6768 | Sikeston Power Station | 2017 | 4 | 1 | 1 | 1 | Conventional Steam Coal | 240 | 138685 | 126849 | [6 empty] | 1352353 | 1352353 |  |  | 1349669 |  | 2684 |  |  |  | 79.186 | 52.7 | 624 | 415 | 59 | 39 | 589 |  | (RI) Recirculate: Induced Draft |  | RI | Closed | Fresh | Ground | WELLS | ditch | OP | 9 | 1981 | 9 | 1981 | OP | 9 | 1981 | 9 | 1981 | OP | 9 | 1981 | 9 | 1981 | N | SUB | ST | N/A | Electric Utility | 1 | 1 | 1 | 1 | Simple
17177 | MO | 6768 | Sikeston Power Station | 2017 | 5 | 1 | 1 | 1 | Conventional Steam Coal | 240 | 174346 | 159559 | [6 empty] | 1676827 | 1676827 |  |  | 1674215 |  | 2612 |  |  |  | 141.821 | 90.797 | 889 | 569 | 85 | 54 | 733 |  | (RI) Recirculate: Induced Draft |  | RI | Closed | Fresh | Ground | WELLS | ditch | OP | 9 | 1981 | 9 | 1981 | OP | 9 | 1981 | 9 | 1981 | OP | 9 | 1981 | 9 | 1981 | N | SUB | ST | N/A | Electric Utility | 1 | 1 | 1 | 1 | Simple
17177 | MO | 6768 | Sikeston Power Station | 2017 | 6 | 1 | 1 | 1 | Conventional Steam Coal | 240 | 172714 | 157800 | [6 empty] | 1694077 | 1694077 |  |  | 1693983 |  | 95 |  |  |  | 143.68 | 93.096 | 911 | 590 | 85 | 55 | 720 |  | (RI) Recirculate: Induced Draft |  | RI | Closed | Fresh | Ground | WELLS | ditch | OP | 9 | 1981 | 9 | 1981 | OP | 9 | 1981 | 9 | 1981 | OP | 9 | 1981 | 9 | 1981 | N | SUB | ST | N/A | Electric Utility | 1 | 1 | 1 | 1 | Simple
17177 | MO | 6768 | Sikeston Power Station | 2017 | 7 | 1 | 1 | 1 | Conventional Steam Coal | 240 | 183803 | 167853 | [6 empty] | 1792207 | 1792207 |  |  | 1792112 |  | 95 |  |  |  | 209.763 | 134.05 | 1250 | 799 | 117 | 75 | 744 |  | (RI) Recirculate: Induced Draft |  | RI | Closed | Fresh | Ground | WELLS | ditch | OP | 9 | 1981 | 9 | 1981 | OP | 9 | 1981 | 9 | 1981 | OP | 9 | 1981 | 9 | 1981 | N | SUB | ST | N/A | Electric Utility | 1 | 1 | 1 | 1 | Simple
17177 | MO | 6768 | Sikeston Power Station | 2017 | 8 | 1 | 1 | 1 | Conventional Steam Coal | 240 | 185503 | 169389 | [6 empty] | 1815860 | 1815860 |  |  | 1815860 |  | 0 |  |  |  | 166.64 | 105.797 | 984 | 625 | 92 | 58 | 744 |  | (RI) Recirculate: Induced Draft |  | RI | Closed | Fresh | Ground | WELLS | ditch | OP | 9 | 1981 | 9 | 1981 | OP | 9 | 1981 | 9 | 1981 | OP | 9 | 1981 | 9 | 1981 | N | SUB | ST | N/A | Electric Utility | 1 | 1 | 1 | 1 | Simple
17177 | MO | 6768 | Sikeston Power Station | 2017 | 9 | 1 | 1 | 1 | Conventional Steam Coal | 240 | 179041 | 163696 | [6 empty] | 1725731 | 1725731 |  |  | 1725731 |  | 0 |  |  |  | 182.952 | 116.208 | 1118 | 710 | 106 | 67 | 720 |  | (RI) Recirculate: Induced Draft |  | RI | Closed | Fresh | Ground | WELLS | ditch | OP | 9 | 1981 | 9 | 1981 | OP | 9 | 1981 | 9 | 1981 | OP | 9 | 1981 | 9 | 1981 | N | SUB | ST | N/A | Electric Utility | 1 | 1 | 1 | 1 | Simple
17177 | MO | 6768 | Sikeston Power Station | 2017 | 10 | 1 | 1 | 1 | Conventional Steam Coal | 240 | 178766 | 163706 | [6 empty] | 1733961 | 1733961 |  |  | 1733487 |  | 474 |  |  |  | 209.272 | 137.357 | 1278 | 839 | 121 | 79 | 744 |  | (RI) Recirculate: Induced Draft |  | RI | Closed | Fresh | Ground | WELLS | ditch | OP | 9 | 1981 | 9 | 1981 | OP | 9 | 1981 | 9 | 1981 | OP | 9 | 1981 | 9 | 1981 | N | SUB | ST | N/A | Electric Utility | 1 | 1 | 1 | 1 | Simple
17177 | MO | 6768 | Sikeston Power Station | 2017 | 11 | 1 | 1 | 1 | Conventional Steam Coal | 240 | 184820 | 169398 | [6 empty] | 1874363 | 1874363 |  |  | 1874268 |  | 95 |  |  |  | 155.477 | 98.971 | 918 | 584 | 83 | 53 | 720 |  | (RI) Recirculate: Induced Draft |  | RI | Closed | Fresh | Ground | WELLS | ditch | OP | 9 | 1981 | 9 | 1981 | OP | 9 | 1981 | 9 | 1981 | OP | 9 | 1981 | 9 | 1981 | N | SUB | ST | N/A | Electric Utility | 1 | 1 | 1 | 1 | Simple
17177 | MO | 6768 | Sikeston Power Station | 2017 | 12 | 1 | 1 | 1 | Conventional Steam Coal | 240 | 187362 | 171639 | [6 empty] | 1781608 | 1781608 |  |  | 1779903 |  | 1706 |  |  |  | 137.89 | 85.441 | 803 | 498 | 77 | 48 | 734 |  | (RI) Recirculate: Induced Draft |  | RI | Closed | Fresh | Ground | WELLS | ditch | OP | 9 | 1981 | 9 | 1981 | OP | 9 | 1981 | 9 | 1981 | OP | 9 | 1981 | 9 | 1981 | N | SUB | ST | N/A | Electric Utility | 1 | 1 | 1 | 1 | Simple
20447 | OK | 6772 | Hugo | 2017 | 1 | 1 | 1 | 1 | Conventional Steam Coal | 440 | 254341 | 238556 | [6 empty] | 2607734 | 2607734 |  |  | 2604405 |  | 3329 |  |  |  | 162.955 | 126.452 | 683 | 530 | 62 | 48 | 744 | 10 | (RI) Recirculate: Induced Draft |  | RI | Closed | Fresh | Surface | Kiamichi River | Red River | OP | 4 | 1982 | 4 | 1982 | OP | 4 | 1982 | 4 | 1982 | OP | 4 | 1982 | 4 | 1982 | N | SUB | ST | N/A | Electric Utility | 1 | 1 | 1 | 1 | Simple
20447 | OK | 6772 | Hugo | 2017 | 2 | 1 | 1 | 1 | Conventional Steam Coal | 440 | 230538 | 214917 | [6 empty] | 2428618 | 2428618 |  |  | 2427951 |  | 667 |  |  |  | 152.495 | 102.11 | 710 | 475 | 63 | 42 | 672 | 10 | (RI) Recirculate: Induced Draft |  | RI | Closed | Fresh | Surface | Kiamichi River | Red River | OP | 4 | 1982 | 4 | 1982 | OP | 4 | 1982 | 4 | 1982 | OP | 4 | 1982 | 4 | 1982 | N | SUB | ST | N/A | Electric Utility | 1 | 1 | 1 | 1 | Simple
20447 | OK | 6772 | Hugo | 2017 | 3 | 1 | 1 | 1 | Conventional Steam Coal | 440 | 238447 | 222292 | [6 empty] | 2432739 | 2432739 |  |  | 2430755 |  | 1984 |  |  |  | 172.875 | 130.383 | 778 | 587 | 71 | 54 | 744 | 10 | (RI) Recirculate: Induced Draft |  | RI | Closed | Fresh | Surface | Kiamichi River | Red River | OP | 4 | 1982 | 4 | 1982 | OP | 4 | 1982 | 4 | 1982 | OP | 4 | 1982 | 4 | 1982 | N | SUB | ST | N/A | Electric Utility | 1 | 1 | 1 | 1 | Simple
20447 | OK | 6772 | Hugo | 2017 | 4 | 1 | 1 | 1 | Conventional Steam Coal | 440 | 161608 | 150583 | [6 empty] | 1689859 | 1689859 |  |  | 1682713 |  | 7146 |  |  |  | 149.75 | 123.687 | 994 | 821 | 89 | 73 | 720 | 10 | (RI) Recirculate: Induced Draft |  | RI | Closed | Fresh | Surface | Kiamichi River | Red River | OP | 4 | 1982 | 4 | 1982 | OP | 4 | 1982 | 4 | 1982 | OP | 4 | 1982 | 4 | 1982 | N | SUB | ST | N/A | Electric Utility | 1 | 1 | 1 | 1 | Simple
20447 | OK | 6772 | Hugo | 2017 | 5 | 1 | 1 | 1 | Conventional Steam Coal | 440 | 248040 | 230577 | [6 empty] | 2556777 | 2556777 |  |  | 2555803 |  | 974 |  |  |  | 165.196 | 161.311 | 716 | 700 | 65 | 63 | 744 | 10 | (RI) Recirculate: Induced Draft |  | RI | Closed | Fresh | Surface | Kiamichi River | Red River | OP | 4 | 1982 | 4 | 1982 | OP | 4 | 1982 | 4 | 1982 | OP | 4 | 1982 | 4 | 1982 | N | SUB | ST | N/A | Electric Utility | 1 | 1 | 1 | 1 | Simple
20447 | OK | 6772 | Hugo | 2017 | 6 | 1 | 1 | 1 | Conventional Steam Coal | 440 | 229279 | 213048 | [6 empty] | 2370024 | 2370024 |  |  | 2366422 |  | 3602 |  |  |  | 148.467 | 81.102 | 697 | 381 | 63 | 34 | 720 | 10 | (RI) Recirculate: Induced Draft |  | RI | Closed | Fresh | Surface | Kiamichi River | Red River | OP | 4 | 1982 | 4 | 1982 | OP | 4 | 1982 | 4 | 1982 | OP | 4 | 1982 | 4 | 1982 | N | SUB | ST | N/A | Electric Utility | 1 | 1 | 1 | 1 | Simple
20447 | OK | 6772 | Hugo | 2017 | 7 | 1 | 1 | 1 | Conventional Steam Coal | 440 | 266855 | 248043 | [6 empty] | 2774410 | 2774410 |  |  | 2773129 |  | 1282 |  |  |  | 124.465 | 0 | 502 | 0 | 45 | 0 | 744 | 10 | (RI) Recirculate: Induced Draft |  | RI | Closed | Fresh | Surface | Kiamichi River | Red River | OP | 4 | 1982 | 4 | 1982 | OP | 4 | 1982 | 4 | 1982 | OP | 4 | 1982 | 4 | 1982 | N | SUB | ST | N/A | Electric Utility | 1 | 1 | 1 | 1 | Simple
20447 | OK | 6772 | Hugo | 2017 | 8 | 1 | 1 | 1 | Conventional Steam Coal | 440 | 228851 | 211934 | [6 empty] | 2387221 | 2387221 |  |  | 2385324 |  | 1897 |  |  |  | 161.857 | 81.669 | 764 | 385 | 68 | 34 | 744 | 10 | (RI) Recirculate: Induced Draft |  | RI | Closed | Fresh | Surface | Kiamichi River | Red River | OP | 4 | 1982 | 4 | 1982 | OP | 4 | 1982 | 4 | 1982 | OP | 4 | 1982 | 4 | 1982 | N | SUB | ST | N/A | Electric Utility | 1 | 1 | 1 | 1 | Simple
20447 | OK | 6772 | Hugo | 2017 | 9 | 1 | 1 | 1 | Conventional Steam Coal | 440 | 216764 | 200913 | [6 empty] | 2206289 | 2206289 |  |  | 2203726 |  | 2564 |  |  |  | 155.301 | 127.162 | 773 | 633 | 70 | 58 | 720 | 10 | (RI) Recirculate: Induced Draft |  | RI | Closed | Fresh | Surface | Kiamichi River | Red River | OP | 4 | 1982 | 4 | 1982 | OP | 4 | 1982 | 4 | 1982 | OP | 4 | 1982 | 4 | 1982 | N | SUB | ST | N/A | Electric Utility | 1 | 1 | 1 | 1 | Simple
20447 | OK | 6772 | Hugo | 2017 | 10 | 1 | 1 | 1 | Conventional Steam Coal | 440 | 207755 | 192829 | [6 empty] | 2122789 | 2122789 |  |  | 2119042 |  | 3747 |  |  |  | 141.999 | 116.295 | 736 | 603 | 67 | 55 | 744 | 10 | (RI) Recirculate: Induced Draft |  | RI | Closed | Fresh | Surface | Kiamichi River | Red River | OP | 4 | 1982 | 4 | 1982 | OP | 4 | 1982 | 4 | 1982 | OP | 4 | 1982 | 4 | 1982 | N | SUB | ST | N/A | Electric Utility | 1 | 1 | 1 | 1 | Simple
20447 | OK | 6772 | Hugo | 2017 | 11 | 1 | 1 | 1 | Conventional Steam Coal | 440 | 198915 | 184532 | [6 empty] | 2048218 | 2048218 |  |  | 2045138 |  | 3080 |  |  |  | 127.527 | 127.527 | 691 | 691 | 62 | 62 | 720 | 10 | (RI) Recirculate: Induced Draft |  | RI | Closed | Fresh | Surface | Kiamichi River | Red River | OP | 4 | 1982 | 4 | 1982 | OP | 4 | 1982 | 4 | 1982 | OP | 4 | 1982 | 4 | 1982 | N | SUB | ST | N/A | Electric Utility | 1 | 1 | 1 | 1 | Simple
20447 | OK | 6772 | Hugo | 2017 | 12 | 1 | 1 | 1 | Conventional Steam Coal | 440 | 214321 | 199296 | [6 empty] | 2208644 | 2208644 |  |  | 2204399 |  | 4246 |  |  |  | 123.961 | 120.171 | 622 | 603 | 56 | 54 | 744 | 10 | (RI) Recirculate: Induced Draft |  | RI | Closed | Fresh | Surface | Kiamichi River | Red River | OP | 4 | 1982 | 4 | 1982 | OP | 4 | 1982 | 4 | 1982 | OP | 4 | 1982 | 4 | 1982 | N | SUB | ST | N/A | Electric Utility | 1 | 1 | 1 | 1 | Simple
1692 | KY | 6823 | D B Wilson | 2017 | 1 | 1 | W1 | W1 | Conventional Steam Coal | 417 | 299218 | 277895 | [6 empty] | 2972443 | 2972443 |  |  | 2473521 |  | 498923 |  |  |  | 199.029 | 150.117 | 716 | 540 | 67 | 51 | 697 | 9 | (RI) Recirculate: Induced Draft |  | RI | Closed | Fresh | Surface | Green River | Green River | OP | 9 | 1984 | 9 | 1984 | OP | 9 | 1984 | 9 | 1984 | OP | 11 | 1986 | 11 | 1986 | N | BIT | ST | N/A | Electric Utility | 1 | 1 | 1 | 1 | Simple
1692 | KY | 6823 | D B Wilson | 2017 | 2 | 1 | W1 | W1 | Conventional Steam Coal | 417 | 157827 | 143233 | [6 empty] | 1583021 | 1583021 |  |  | 1283103 |  | 299918 |  |  |  | 139.838 | 91.698 | 976 | 640 | 88 | 58 | 432 | 9 | (RI) Recirculate: Induced Draft |  | RI | Closed | Fresh | Surface | Green River | Green River | OP | 9 | 1984 | 9 | 1984 | OP | 9 | 1984 | 9 | 1984 | OP | 11 | 1986 | 11 | 1986 | N | BIT | ST | N/A | Electric Utility | 1 | 1 | 1 | 1 | Simple
1692 | KY | 6823 | D B Wilson | 2017 | 3 | 1 | W1 | W1 | Conventional Steam Coal | 417 | 214316 | 194754 | [6 empty] | 2165020 | 2165020 |  |  | 1788143 |  | 376877 |  |  |  | 173.42 | 113.289 | 890 | 582 | 80 | 52 | 733 | 9 | (RI) Recirculate: Induced Draft |  | RI | Closed | Fresh | Surface | Green River | Green River | OP | 9 | 1984 | 9 | 1984 | OP | 9 | 1984 | 9 | 1984 | OP | 11 | 1986 | 11 | 1986 | N | BIT | ST | N/A | Electric Utility | 1 | 1 | 1 | 1 | Simple
1692 | KY | 6823 | D B Wilson | 2017 | 4 | 1 | W1 | W1 | Conventional Steam Coal | 417 | 232039 | 212627 | [6 empty] | 2293939 | 2293939 |  |  | 2252649 |  | 41289 |  |  |  | 153.958 | 103.232 | 724 | 486 | 67 | 45 | 634 | 9 | (RI) Recirculate: Induced Draft |  | RI | Closed | Fresh | Surface | Green River | Green River | OP | 9 | 1984 | 9 | 1984 | OP | 9 | 1984 | 9 | 1984 | OP | 11 | 1986 | 11 | 1986 | N | BIT | ST | N/A | Electric Utility | 1 | 1 | 1 | 1 | Simple
1692 | KY | 6823 | D B Wilson | 2017 | 5 | 1 | W1 | W1 | Conventional Steam Coal | 417 | 274651 | 254349 | [6 empty] | 2497939 | 2497939 |  |  | 2490440 |  | 7499 |  |  |  | 201.858 | 146.514 | 794 | 576 | 81 | 59 | 697 | 9 | (RI) Recirculate: Induced Draft |  | RI | Closed | Fresh | Surface | Green River | Green River | OP | 9 | 1984 | 9 | 1984 | OP | 9 | 1984 | 9 | 1984 | OP | 11 | 1986 | 11 | 1986 | N | BIT | ST | N/A | Electric Utility | 1 | 1 | 1 | 1 | Simple
1692 | KY | 6823 | D B Wilson | 2017 | 6 | 1 | W1 | W1 | Conventional Steam Coal | 417 | 157111 | 143725 | [6 empty] | 1584308 | 1584308 |  |  | 1424544 |  | 159764 |  |  |  | 124.054 | 85.119 | 863 | 592 | 78 | 54 | 400 | 9 | (RI) Recirculate: Induced Draft |  | RI | Closed | Fresh | Surface | Green River | Green River | OP | 9 | 1984 | 9 | 1984 | OP | 9 | 1984 | 9 | 1984 | OP | 11 | 1986 | 11 | 1986 | N | BIT | ST | N/A | Electric Utility | 1 | 1 | 1 | 1 | Simple
1692 | KY | 6823 | D B Wilson | 2017 | 7 | 1 | W1 | W1 | Conventional Steam Coal | 417 | 254200 | 234972 | [6 empty] | 2500253 | 2500253 |  |  | 2451221 |  | 49033 |  |  |  | 209.747 | 152.876 | 893 | 651 | 84 | 61 | 627 | 9 | (RI) Recirculate: Induced Draft |  | RI | Closed | Fresh | Surface | Green River | Green River | OP | 9 | 1984 | 9 | 1984 | OP | 9 | 1984 | 9 | 1984 | OP | 11 | 1986 | 11 | 1986 | N | BIT | ST | N/A | Electric Utility | 1 | 1 | 1 | 1 | Simple
1692 | KY | 6823 | D B Wilson | 2017 | 8 | 1 | W1 | W1 | Conventional Steam Coal | 417 | 245977 | 226992 | [6 empty] | 2424004 | 2424004 |  |  | 2418656 |  | 5348 |  |  |  | 211.942 | 148.606 | 934 | 655 | 87 | 61 | 617 | 9 | (RI) Recirculate: Induced Draft |  | RI | Closed | Fresh | Surface | Green River | Green River | OP | 9 | 1984 | 9 | 1984 | OP | 9 | 1984 | 9 | 1984 | OP | 11 | 1986 | 11 | 1986 | N | BIT | ST | N/A | Electric Utility | 1 | 1 | 1 | 1 | Simple
1692 | KY | 6823 | D B Wilson | 2017 | 9 | 1 | W1 | W1 | Conventional Steam Coal | 417 | 168498 | 154299 | [6 empty] | 1685325 | 1685325 |  |  | 1671927 |  | 13398 |  |  |  | 112.735 | 71.561 | 731 | 464 | 67 | 42 | 431 | 9 | (RI) Recirculate: Induced Draft |  | RI | Closed | Fresh | Surface | Green River | Green River | OP | 9 | 1984 | 9 | 1984 | OP | 9 | 1984 | 9 | 1984 | OP | 11 | 1986 | 11 | 1986 | N | BIT | ST | N/A | Electric Utility | 1 | 1 | 1 | 1 | Simple
1692 | KY | 6823 | D B Wilson | 2017 | 10 | 1 | W1 | W1 | Conventional Steam Coal | 417 | 299029 | 278243 | [6 empty] | 2998150 | 2998150 |  |  | 2994484 |  | 3666 |  |  |  | 218.635 | 161.641 | 786 | 581 | 73 | 54 | 744 | 9 | (RI) Recirculate: Induced Draft |  | RI | Closed | Fresh | Surface | Green River | Green River | OP | 9 | 1984 | 9 | 1984 | OP | 9 | 1984 | 9 | 1984 | OP | 11 | 1986 | 11 | 1986 | N | BIT | ST | N/A | Electric Utility | 1 | 1 | 1 | 1 | Simple
1692 | KY | 6823 | D B Wilson | 2017 | 11 | 1 | W1 | W1 | Conventional Steam Coal | 417 | 256777 | 239047 | [6 empty] | 2497764 | 2497764 |  |  | 2489575 |  | 8190 |  |  |  | 163.199 | 106.524 | 683 | 446 | 65 | 43 | 630 | 9 | (RI) Recirculate: Induced Draft |  | RI | Closed | Fresh | Surface | Green River | Green River | OP | 9 | 1984 | 9 | 1984 | OP | 9 | 1984 | 9 | 1984 | OP | 11 | 1986 | 11 | 1986 | N | BIT | ST | N/A | Electric Utility | 1 | 1 | 1 | 1 | Simple
1692 | KY | 6823 | D B Wilson | 2017 | 12 | 1 | W1 | W1 | Conventional Steam Coal | 417 | 310149 | 289647 | [6 empty] | 3014933 | 3014933 |  |  | 3014521 |  | 412 |  |  |  | 165.473 | 113.488 | 571 | 392 | 55 | 38 | 744 | 9 | (RI) Recirculate: Induced Draft |  | RI | Closed | Fresh | Surface | Green River | Green River | OP | 9 | 1984 | 9 | 1984 | OP | 9 | 1984 | 9 | 1984 | OP | 11 | 1986 | 11 | 1986 | N | BIT | ST | N/A | Electric Utility | 1 | 1 | 1 | 1 | Simple
56598 | TX | 7030 | Major Oak Power | 2017 | 1 | 1 | U1 | CT-1 | Conventional Steam Coal | 152 | 118182 | 102852 | [6 empty] | 1189989 | 1189989 |  |  | 1189978 | 11 | 0 |  |  |  | 66.1 | 50.5 | 643 | 491 | 56 | 42 | 744 |  | (RI) Recirculate: Induced Draft |  | RI | Closed | Fresh | Ground | Wells | B-Creek | OP | 9 | 1990 | 9 | 1990 | OP | 9 | 1990 | 9 | 1990 | OP | 9 | 1990 | 9 | 1990 | N | LIG | ST | N/A | IPP Non-CHP | 1 | 1 | 1 | 1 | Simple
56598 | TX | 7030 | Major Oak Power | 2017 | 2 | 1 | U1 | CT-1 | Conventional Steam Coal | 152 | 98842 | 85668 | [6 empty] | 987890 | 987890 |  |  | 983864 | 4026 | 0 |  |  |  | 57.9 | 44.7 | 676 | 522 | 59 | 45 | 662 |  | (RI) Recirculate: Induced Draft |  | RI | Closed | Fresh | Ground | Wells | B-Creek | OP | 9 | 1990 | 9 | 1990 | OP | 9 | 1990 | 9 | 1990 | OP | 9 | 1990 | 9 | 1990 | N | LIG | ST | N/A | IPP Non-CHP | 1 | 1 | 1 | 1 | Simple
56598 | TX | 7030 | Major Oak Power | 2017 | 3 | 1 | U1 | CT-1 | Conventional Steam Coal | 152 | 90505 | 78017 | [6 empty] | 949912 | 949912 |  |  | 949483 | 429 | 0 |  |  |  | 40.6 | 31 | 520 | 397 | 43 | 33 | 583 |  | (RI) Recirculate: Induced Draft |  | RI | Closed | Fresh | Ground | Wells | B-Creek | OP | 9 | 1990 | 9 | 1990 | OP | 9 | 1990 | 9 | 1990 | OP | 9 | 1990 | 9 | 1990 | N | LIG | ST | N/A | IPP Non-CHP | 1 | 1 | 1 | 1 | Simple
56598 | TX | 7030 | Major Oak Power | 2017 | 4 | 1 | U1 | CT-1 | Conventional Steam Coal | 152 | 9219 | 4881 | [6 empty] | 108557 | 108557 |  |  | 82510 | 26047 | 0 |  |  |  | 4.4 | 3.37 | 901 | 690 | 41 | 31 | 189 |  | (RI) Recirculate: Induced Draft |  | RI | Closed | Fresh | Ground | Wells | B-Creek | OP | 9 | 1990 | 9 | 1990 | OP | 9 | 1990 | 9 | 1990 | OP | 9 | 1990 | 9 | 1990 | N | LIG | ST | N/A | IPP Non-CHP | 1 | 1 | 1 | 1 | Simple
56598 | TX | 7030 | Major Oak Power | 2017 | 5 | 1 | U1 | CT-1 | Conventional Steam Coal | 152 | 122864 | 107217 | [6 empty] | 1231404 | 1231404 |  |  | 1231308 | 96 | 0 |  |  |  | 66.1 | 50.5 | 617 | 471 | 54 | 41 | 744 |  | (RI) Recirculate: Induced Draft |  | RI | Closed | Fresh | Ground | Wells | B-Creek | OP | 9 | 1990 | 9 | 1990 | OP | 9 | 1990 | 9 | 1990 | OP | 9 | 1990 | 9 | 1990 | N | LIG | ST | N/A | IPP Non-CHP | 1 | 1 | 1 | 1 | Simple
56598 | TX | 7030 | Major Oak Power | 2017 | 6 | 1 | U1 | CT-1 | Conventional Steam Coal | 152 | 123529 | 108001 | [6 empty] | 1213683 | 1213683 |  |  | 1213674 | 9 | 0 |  |  |  | 64 | 48.9 | 593 | 453 | 53 | 40 | 720 |  | (RI) Recirculate: Induced Draft |  | RI | Closed | Fresh | Ground | Wells | B-Creek | OP | 9 | 1990 | 9 | 1990 | OP | 9 | 1990 | 9 | 1990 | OP | 9 | 1990 | 9 | 1990 | N | LIG | ST | N/A | IPP Non-CHP | 1 | 1 | 1 | 1 | Simple
56598 | TX | 7030 | Major Oak Power | 2017 | 7 | 1 | U1 | CT-1 | Conventional Steam Coal | 152 | 129825 | 113772 | [6 empty] | 1312291 | 1312291 |  |  | 1312287 | 4 | 0 |  |  |  | 66.1 | 50.5 | 581 | 444 | 50 | 38 | 744 |  | (RI) Recirculate: Induced Draft |  | RI | Closed | Fresh | Ground | Wells | B-Creek | OP | 9 | 1990 | 9 | 1990 | OP | 9 | 1990 | 9 | 1990 | OP | 9 | 1990 | 9 | 1990 | N | LIG | ST | N/A | IPP Non-CHP | 1 | 1 | 1 | 1 | Simple
56598 | TX | 7030 | Major Oak Power | 2017 | 8 | 1 | U1 | CT-1 | Conventional Steam Coal | 152 | 129150 | 113125 | [6 empty] | 1273304 | 1273304 |  |  | 1273304 | 0 | 0 |  |  |  | 66.1 | 50.5 | 584 | 446 | 52 | 40 | 744 |  | (RI) Recirculate: Induced Draft |  | RI | Closed | Fresh | Ground | Wells | B-Creek | OP | 9 | 1990 | 9 | 1990 | OP | 9 | 1990 | 9 | 1990 | OP | 9 | 1990 | 9 | 1990 | N | LIG | ST | N/A | IPP Non-CHP | 1 | 1 | 1 | 1 | Simple
56598 | TX | 7030 | Major Oak Power | 2017 | 9 | 1 | U1 | CT-1 | Conventional Steam Coal | 152 | 123161 | 107852 | [6 empty] | 1238126 | 1238126 |  |  | 1238121 | 5 | 0 |  |  |  | 64 | 48.9 | 593 | 453 | 52 | 39 | 720 |  | (RI) Recirculate: Induced Draft |  | RI | Closed | Fresh | Ground | Wells | B-Creek | OP | 9 | 1990 | 9 | 1990 | OP | 9 | 1990 | 9 | 1990 | OP | 9 | 1990 | 9 | 1990 | N | LIG | ST | N/A | IPP Non-CHP | 1 | 1 | 1 | 1 | Simple
56598 | TX | 7030 | Major Oak Power | 2017 | 10 | 1 | U1 | CT-1 | Conventional Steam Coal | 152 | 119706 | 104394 | [6 empty] | 1232432 | 1232432 |  |  | 1232425 | 7 | 0 |  |  |  | 66.1 | 50.5 | 633 | 484 | 54 | 41 | 744 |  | (RI) Recirculate: Induced Draft |  | RI | Closed | Fresh | Ground | Wells | B-Creek | OP | 9 | 1990 | 9 | 1990 | OP | 9 | 1990 | 9 | 1990 | OP | 9 | 1990 | 9 | 1990 | N | LIG | ST | N/A | IPP Non-CHP | 1 | 1 | 1 | 1 | Simple
56598 | TX | 7030 | Major Oak Power | 2017 | 11 | 1 | U1 | CT-1 | Conventional Steam Coal | 152 | 118362 | 103516 | [6 empty] | 1163923 | 1163923 |  |  | 1163915 | 8 | 0 |  |  |  | 64.1 | 49 | 619 | 473 | 55 | 42 | 720 |  | (RI) Recirculate: Induced Draft |  | RI | Closed | Fresh | Ground | Wells | B-Creek | OP | 9 | 1990 | 9 | 1990 | OP | 9 | 1990 | 9 | 1990 | OP | 9 | 1990 | 9 | 1990 | N | LIG | ST | N/A | IPP Non-CHP | 1 | 1 | 1 | 1 | Simple
56598 | TX | 7030 | Major Oak Power | 2017 | 12 | 1 | U1 | CT-1 | Conventional Steam Coal | 152 | 127474 | 111684 | [6 empty] | 1292501 | 1292501 |  |  | 1292025 | 476 | 0 |  |  |  | 66.1 | 50.5 | 592 | 452 | 51 | 39 | 744 |  | (RI) Recirculate: Induced Draft |  | RI | Closed | Fresh | Ground | Wells | B-Creek | OP | 9 | 1990 | 9 | 1990 | OP | 9 | 1990 | 9 | 1990 | OP | 9 | 1990 | 9 | 1990 | N | LIG | ST | N/A | IPP Non-CHP | 1 | 1 | 1 | 1 | Simple
56598 | TX | 7030 | Major Oak Power | 2017 | 1 | 2 | U2 | CT-2 | Conventional Steam Coal | 153 | 119594 | 105746 | [6 empty] | 1229089 | 1229089 |  |  | 1225055 | 4034 | 0 |  |  |  | 66.1 | 50.5 | 625 | 478 | 54 | 41 | 744 |  | (RI) Recirculate: Induced Draft |  | RI | Closed | Fresh | Ground | Wells | B-Creek | OP | 10 | 1991 | 10 | 1991 | OP | 10 | 1991 | 10 | 1991 | OP | 10 | 1991 | 10 | 1991 | N | LIG | ST | N/A | IPP Non-CHP | 1 | 1 | 1 | 1 | Simple
56598 | TX | 7030 | Major Oak Power | 2017 | 2 | 2 | U2 | CT-2 | Conventional Steam Coal | 153 | 111436 | 98865 | [6 empty] | 1127079 | 1127079 |  |  | 1124547 | 2532 | 0 |  |  |  | 59.5 | 46 | 602 | 465 | 53 | 41 | 671 |  | (RI) Recirculate: Induced Draft |  | RI | Closed | Fresh | Ground | Wells | B-Creek | OP | 10 | 1991 | 10 | 1991 | OP | 10 | 1991 | 10 | 1991 | OP | 10 | 1991 | 10 | 1991 | N | LIG | ST | N/A | IPP Non-CHP | 1 | 1 | 1 | 1 | Simple
56598 | TX | 7030 | Major Oak Power | 2017 | 3 | 2 | U2 | CT-2 | Conventional Steam Coal | 153 | 120936 | 107434 | [6 empty] | 1244656 | 1244656 |  |  | 1244634 | 22 | 0 |  |  |  | 66.1 | 50.4 | 615 | 469 | 53 | 40 | 744 |  | (RI) Recirculate: Induced Draft |  | RI | Closed | Fresh | Ground | Wells | B-Creek | OP | 10 | 1991 | 10 | 1991 | OP | 10 | 1991 | 10 | 1991 | OP | 10 | 1991 | 10 | 1991 | N | LIG | ST | N/A | IPP Non-CHP | 1 | 1 | 1 | 1 | Simple
56598 | TX | 7030 | Major Oak Power | 2017 | 4 | 2 | U2 | CT-2 | Conventional Steam Coal | 153 | 113500 | 102132 | [6 empty] | 1141425 | 1141425 |  |  | 1141399 | 26 | 0 |  |  |  | 64 | 48.86 | 627 | 478 | 56 | 43 | 720 |  | (RI) Recirculate: Induced Draft |  | RI | Closed | Fresh | Ground | Wells | B-Creek | OP | 10 | 1991 | 10 | 1991 | OP | 10 | 1991 | 10 | 1991 | OP | 10 | 1991 | 10 | 1991 | N | LIG | ST | N/A | IPP Non-CHP | 1 | 1 | 1 | 1 | Simple
56598 | TX | 7030 | Major Oak Power | 2017 | 5 | 2 | U2 | CT-2 | Conventional Steam Coal | 153 | 104469 | 93039 | [6 empty] | 1090371 | 1090371 |  |  | 1083979 | 6392 | 0 |  |  |  | 66.1 | 50.5 | 710 | 543 | 61 | 46 | 744 |  | (RI) Recirculate: Induced Draft |  | RI | Closed | Fresh | Ground | Wells | B-Creek | OP | 10 | 1991 | 10 | 1991 | OP | 10 | 1991 | 10 | 1991 | OP | 10 | 1991 | 10 | 1991 | N | LIG | ST | N/A | IPP Non-CHP | 1 | 1 | 1 | 1 | Simple
56598 | TX | 7030 | Major Oak Power | 2017 | 6 | 2 | U2 | CT-2 | Conventional Steam Coal | 153 | 123600 | 110098 | [6 empty] | 1277055 | 1277055 |  |  | 1276976 | 79 | 0 |  |  |  | 64 | 48.9 | 581 | 444 | 50 | 38 | 720 |  | (RI) Recirculate: Induced Draft |  | RI | Closed | Fresh | Ground | Wells | B-Creek | OP | 10 | 1991 | 10 | 1991 | OP | 10 | 1991 | 10 | 1991 | OP | 10 | 1991 | 10 | 1991 | N | LIG | ST | N/A | IPP Non-CHP | 1 | 1 | 1 | 1 | Simple
56598 | TX | 7030 | Major Oak Power | 2017 | 7 | 2 | U2 | CT-2 | Conventional Steam Coal | 153 | 128468 | 114500 | [6 empty] | 1312231 | 1312231 |  |  | 1312058 | 173 | 0 |  |  |  | 66.1 | 50.5 | 577 | 441 | 50 | 38 | 744 |  | (RI) Recirculate: Induced Draft |  | RI | Closed | Fresh | Ground | Wells | B-Creek | OP | 10 | 1991 | 10 | 1991 | OP | 10 | 1991 | 10 | 1991 | OP | 10 | 1991 | 10 | 1991 | N | LIG | ST | N/A | IPP Non-CHP | 1 | 1 | 1 | 1 | Simple
56598 | TX | 7030 | Major Oak Power | 2017 | 8 | 2 | U2 | CT-2 | Conventional Steam Coal | 153 | 125043 | 111345 | [6 empty] | 1263816 | 1263816 |  |  | 1263816 | 0 | 0 |  |  |  | 66.1 | 50.5 | 594 | 454 | 52 | 40 | 744 |  | (RI) Recirculate: Induced Draft |  | RI | Closed | Fresh | Ground | Wells | B-Creek | OP | 10 | 1991 | 10 | 1991 | OP | 10 | 1991 | 10 | 1991 | OP | 10 | 1991 | 10 | 1991 | N | LIG | ST | N/A | IPP Non-CHP | 1 | 1 | 1 | 1 | Simple
56598 | TX | 7030 | Major Oak Power | 2017 | 9 | 2 | U2 | CT-2 | Conventional Steam Coal | 153 | 104007 | 92045 | [6 empty] | 1048265 | 1048265 |  |  | 1040734 | 7531 | 0 |  |  |  | 49.8 | 38 | 541 | 413 | 48 | 36 | 635 |  | (RI) Recirculate: Induced Draft |  | RI | Closed | Fresh | Ground | Wells | B-Creek | OP | 10 | 1991 | 10 | 1991 | OP | 10 | 1991 | 10 | 1991 | OP | 10 | 1991 | 10 | 1991 | N | LIG | ST | N/A | IPP Non-CHP | 1 | 1 | 1 | 1 | Simple
56598 | TX | 7030 | Major Oak Power | 2017 | 10 | 2 | U2 | CT-2 | Conventional Steam Coal | 153 | 120236 | 106806 | [6 empty] | 1242957 | 1242957 |  |  | 1242950 | 7 | 0 |  |  |  | 66.1 | 50.5 | 619 | 473 | 53 | 41 | 744 |  | (RI) Recirculate: Induced Draft |  | RI | Closed | Fresh | Ground | Wells | B-Creek | OP | 10 | 1991 | 10 | 1991 | OP | 10 | 1991 | 10 | 1991 | OP | 10 | 1991 | 10 | 1991 | N | LIG | ST | N/A | IPP Non-CHP | 1 | 1 | 1 | 1 | Simple
56598 | TX | 7030 | Major Oak Power | 2017 | 11 | 2 | U2 | CT-2 | Conventional Steam Coal | 153 | 108929 | 96355 | [6 empty] | 1088382 | 1088382 |  |  | 1084937 | 3445 | 0 |  |  |  | 64.1 | 49 | 665 | 509 | 59 | 45 | 720 |  | (RI) Recirculate: Induced Draft |  | RI | Closed | Fresh | Ground | Wells | B-Creek | OP | 10 | 1991 | 10 | 1991 | OP | 10 | 1991 | 10 | 1991 | OP | 10 | 1991 | 10 | 1991 | N | LIG | ST | N/A | IPP Non-CHP | 1 | 1 | 1 | 1 | Simple
56598 | TX | 7030 | Major Oak Power | 2017 | 12 | 2 | U2 | CT-2 | Conventional Steam Coal | 153 | 117491 | 104203 | [6 empty] | 1220640 | 1220640 |  |  | 1216354 | 4286 | 0 |  |  |  | 66.1 | 50.5 | 634 | 485 | 54 | 41 | 744 |  | (RI) Recirculate: Induced Draft |  | RI | Closed | Fresh | Ground | Wells | B-Creek | OP | 10 | 1991 | 10 | 1991 | OP | 10 | 1991 | 10 | 1991 | OP | 10 | 1991 | 10 | 1991 | N | LIG | ST | N/A | IPP Non-CHP | 1 | 1 | 1 | 1 | Simple
13407 | NV | 7082 | Harry Allen | 2017 | 1 | Many | Many | ACC7 | Natural Gas Fired Combined Cycle | 206.8 | 110767 | 110767 |  |  |  | 303 | 209853 | 203557 | 2207259 | 1231 |  | 2206028 |  | 2207259 | [10 empty] | 744 |  | (DC) Dry Cooling |  | DC | Dry/Hybrid |  |  |  |  | OP | 5 | 2011 | 5 | 2011 | OP | 3 | 2011 | 3 | 2011 | OP | 5 | 2011 | 5 | 2011 | N | NG | CC | Y | Electric Utility | 1 | 3 | 2 | 1 | 1C MB MG
13407 | NV | 7082 | Harry Allen | 2017 | 2 | Many | Many | ACC7 | Natural Gas Fired Combined Cycle | 206.8 | 97320 | 97320 |  |  |  | 303 | 180017 | 174290 | 1910990 | 2964 |  | 1908026 |  | 1910990 | [10 empty] | 672 |  | (DC) Dry Cooling |  | DC | Dry/Hybrid |  |  |  |  | OP | 5 | 2011 | 5 | 2011 | OP | 3 | 2011 | 3 | 2011 | OP | 5 | 2011 | 5 | 2011 | N | NG | CC | Y | Electric Utility | 1 | 3 | 2 | 1 | 1C MB MG
13407 | NV | 7082 | Harry Allen | 2017 | 3 | Many | Many | ACC7 | Natural Gas Fired Combined Cycle | 206.8 | 104878 | 104878 |  |  |  | 303 | 188467 | 179541 | 2020200 | 11845 |  | 2008356 |  | 2020200 | [10 empty] | 728 |  | (DC) Dry Cooling |  | DC | Dry/Hybrid |  |  |  |  | OP | 5 | 2011 | 5 | 2011 | OP | 3 | 2011 | 3 | 2011 | OP | 5 | 2011 | 5 | 2011 | N | NG | CC | Y | Electric Utility | 1 | 3 | 2 | 1 | 1C MB MG
13407 | NV | 7082 | Harry Allen | 2017 | 4 | Many | Many | ACC7 | Natural Gas Fired Combined Cycle | 206.8 | 56611 | 56611 |  |  |  | 303 | 103233 | 99542 | 1114544 | 6408 |  | 1108136 |  | 1114544 | [10 empty] | 435 |  | (DC) Dry Cooling |  | DC | Dry/Hybrid |  |  |  |  | OP | 5 | 2011 | 5 | 2011 | OP | 3 | 2011 | 3 | 2011 | OP | 5 | 2011 | 5 | 2011 | N | NG | CC | Y | Electric Utility | 1 | 3 | 2 | 1 | 1C MB MG
13407 | NV | 7082 | Harry Allen | 2017 | 5 | Many | Many | ACC7 | Natural Gas Fired Combined Cycle | 206.8 | 57719 | 57719 |  |  |  | 303 | 104380 | 99384 | 1144762 | 5191 |  | 1139571 |  | 1144762 | [10 empty] | 484 |  | (DC) Dry Cooling |  | DC | Dry/Hybrid |  |  |  |  | OP | 5 | 2011 | 5 | 2011 | OP | 3 | 2011 | 3 | 2011 | OP | 5 | 2011 | 5 | 2011 | N | NG | CC | Y | Electric Utility | 1 | 3 | 2 | 1 | 1C MB MG
13407 | NV | 7082 | Harry Allen | 2017 | 6 | Many | Many | ACC7 | Natural Gas Fired Combined Cycle | 206.8 | 103393 | 103393 |  |  |  | 303 | 186603 | 178254 | 2038757 | 22535 |  | 2016222 |  | 2038757 | [10 empty] | 710 |  | (DC) Dry Cooling |  | DC | Dry/Hybrid |  |  |  |  | OP | 5 | 2011 | 5 | 2011 | OP | 3 | 2011 | 3 | 2011 | OP | 5 | 2011 | 5 | 2011 | N | NG | CC | Y | Electric Utility | 1 | 3 | 2 | 1 | 1C MB MG
13407 | NV | 7082 | Harry Allen | 2017 | 7 | Many | Many | ACC7 | Natural Gas Fired Combined Cycle | 206.8 | 114112 | 114112 |  |  |  | 303 | 206423 | 198227 | 2229749 | 24359 |  | 2205390 |  | 2229749 | [10 empty] | 744 |  | (DC) Dry Cooling |  | DC | Dry/Hybrid |  |  |  |  | OP | 5 | 2011 | 5 | 2011 | OP | 3 | 2011 | 3 | 2011 | OP | 5 | 2011 | 5 | 2011 | N | NG | CC | Y | Electric Utility | 1 | 3 | 2 | 1 | 1C MB MG
13407 | NV | 7082 | Harry Allen | 2017 | 8 | Many | Many | ACC7 | Natural Gas Fired Combined Cycle | 206.8 | 116856 | 116856 |  |  |  | 303 | 209998 | 201860 | 2266322 | 25614 |  | 2240708 |  | 2266322 | [10 empty] | 744 |  | (DC) Dry Cooling |  | DC | Dry/Hybrid |  |  |  |  | OP | 5 | 2011 | 5 | 2011 | OP | 3 | 2011 | 3 | 2011 | OP | 5 | 2011 | 5 | 2011 | N | NG | CC | Y | Electric Utility | 1 | 3 | 2 | 1 | 1C MB MG
13407 | NV | 7082 | Harry Allen | 2017 | 9 | Many | Many | ACC7 | Natural Gas Fired Combined Cycle | 206.8 | 107343 | 107343 |  |  |  | 303 | 191334 | 183407 | 2077246 | 12134 |  | 2065111 |  | 2077246 | [10 empty] | 719 |  | (DC) Dry Cooling |  | DC | Dry/Hybrid |  |  |  |  | OP | 5 | 2011 | 5 | 2011 | OP | 3 | 2011 | 3 | 2011 | OP | 5 | 2011 | 5 | 2011 | N | NG | CC | Y | Electric Utility | 1 | 3 | 2 | 1 | 1C MB MG
13407 | NV | 7082 | Harry Allen | 2017 | 10 | Many | Many | ACC7 | Natural Gas Fired Combined Cycle | 206.8 | 114916 | 114716 |  |  |  | 303 | 211507 | 205536 | 2249260 | 11984 |  | 2237276 |  | 2249260 | [10 empty] | 744 |  | (DC) Dry Cooling |  | DC | Dry/Hybrid |  |  |  |  | OP | 5 | 2011 | 5 | 2011 | OP | 3 | 2011 | 3 | 2011 | OP | 5 | 2011 | 5 | 2011 | N | NG | CC | Y | Electric Utility | 1 | 3 | 2 | 1 | 1C MB MG
13407 | NV | 7082 | Harry Allen | 2017 | 11 | Many | Many | ACC7 | Natural Gas Fired Combined Cycle | 206.8 | 87451 | 87451 |  |  |  | 303 | 163474 | 158433 | 1744041 | 8719 |  | 1735322 |  | 1744041 | [10 empty] | 623 |  | (DC) Dry Cooling |  | DC | Dry/Hybrid |  |  |  |  | OP | 5 | 2011 | 5 | 2011 | OP | 3 | 2011 | 3 | 2011 | OP | 5 | 2011 | 5 | 2011 | N | NG | CC | Y | Electric Utility | 1 | 3 | 2 | 1 | 1C MB MG
13407 | NV | 7082 | Harry Allen | 2017 | 12 | Many | Many | ACC7 | Natural Gas Fired Combined Cycle | 206.8 | 107655 | 107655 |  |  |  | 303 | 203065 | 196453 | 2127799 | 22931 |  | 2104869 |  | 2127799 | [10 empty] | 689 |  | (DC) Dry Cooling |  | DC | Dry/Hybrid |  |  |  |  | OP | 5 | 2011 | 5 | 2011 | OP | 3 | 2011 | 3 | 2011 | OP | 5 | 2011 | 5 | 2011 | N | NG | CC | Y | Electric Utility | 1 | 3 | 2 | 1 | 1C MB MG
16604 | TX | 7097 | J K Spruce | 2017 | 1 | 1 | BLR1 | LAKE1 | Conventional Steam Coal | 560 | 310033 | 295664 | [6 empty] | 2934693 | 2934693 |  |  | 2932384 | 2309 |  |  |  |  | 16070.4 | 0.1 | 54354 | 0 | 5476 | 0 | 744 | 36 | (RC) Recirculate: Cooling Pond |  | RC | Closed | Fresh | Surface | San Antonio River | San Antonio River | OP | 12 | 1992 | 12 | 1992 | OP | 12 | 1992 | 12 | 1992 | OP | 6 | 1970 | 6 | 1970 | N | SUB | ST | N/A | Electric Utility | 1 | 1 | 1 | 1 | Simple
16604 | TX | 7097 | J K Spruce | 2017 | 2 | 1 | BLR1 | LAKE1 | Conventional Steam Coal | 560 | 164249 | 154925 | [6 empty] | 1572242 | 1572242 |  |  | 1570416 | 1826 |  |  |  |  | 11772 | 0.1 | 75985 | 1 | 7487 | 0 | 545 | 36 | (RC) Recirculate: Cooling Pond |  | RC | Closed | Fresh | Surface | San Antonio River | San Antonio River | OP | 12 | 1992 | 12 | 1992 | OP | 12 | 1992 | 12 | 1992 | OP | 6 | 1970 | 6 | 1970 | N | SUB | ST | N/A | Electric Utility | 1 | 1 | 1 | 1 | Simple
16604 | TX | 7097 | J K Spruce | 2017 | 3 | 1 | BLR1 | LAKE1 | Conventional Steam Coal | 560 | 0 | -1539 | [6 empty] | 0 | 0 |  |  | 0 | 0 |  |  |  |  | 0 | 0 |  |  |  |  | 0 | 36 | (RC) Recirculate: Cooling Pond |  | RC | Closed | Fresh | Surface | San Antonio River | San Antonio River | OP | 12 | 1992 | 12 | 1992 | OP | 12 | 1992 | 12 | 1992 | OP | 6 | 1970 | 6 | 1970 | N | SUB | ST | N/A | Electric Utility | 1 | 1 | 1 | 1 | Simple
16604 | TX | 7097 | J K Spruce | 2017 | 4 | 1 | BLR1 | LAKE1 | Conventional Steam Coal | 560 | 55992 | 51131 | [6 empty] | 561949 | 561949 |  |  | 537904 | 24045 |  |  |  |  | 5837.1 | 0.1 | 114160 | 2 | 10387 | 0 | 304 | 36 | (RC) Recirculate: Cooling Pond |  | RC | Closed | Fresh | Surface | San Antonio River | San Antonio River | OP | 12 | 1992 | 12 | 1992 | OP | 12 | 1992 | 12 | 1992 | OP | 6 | 1970 | 6 | 1970 | N | SUB | ST | N/A | Electric Utility | 1 | 1 | 1 | 1 | Simple
16604 | TX | 7097 | J K Spruce | 2017 | 5 | 1 | BLR1 | LAKE1 | Conventional Steam Coal | 560 | 176026 | 165160 | [6 empty] | 1739925 | 1739925 |  |  | 1721671 | 18254 |  |  |  |  | 16078.1 | 0.1 | 97349 | 1 | 9241 | 0 | 744 | 36 | (RC) Recirculate: Cooling Pond |  | RC | Closed | Fresh | Surface | San Antonio River | San Antonio River | OP | 12 | 1992 | 12 | 1992 | OP | 12 | 1992 | 12 | 1992 | OP | 6 | 1970 | 6 | 1970 | N | SUB | ST | N/A | Electric Utility | 1 | 1 | 1 | 1 | Simple
16604 | TX | 7097 | J K Spruce | 2017 | 6 | 1 | BLR1 | LAKE1 | Conventional Steam Coal | 560 | 239712 | 227001 | [6 empty] | 2372984 | 2372984 |  |  | 2365282 | 7702 |  |  |  |  | 15552 | 0.1 | 68511 | 0 | 6554 | 0 | 720 | 36 | (RC) Recirculate: Cooling Pond |  | RC | Closed | Fresh | Surface | San Antonio River | San Antonio River | OP | 12 | 1992 | 12 | 1992 | OP | 12 | 1992 | 12 | 1992 | OP | 6 | 1970 | 6 | 1970 | N | SUB | ST | N/A | Electric Utility | 1 | 1 | 1 | 1 | Simple
16604 | TX | 7097 | J K Spruce | 2017 | 7 | 1 | BLR1 | LAKE1 | Conventional Steam Coal | 560 | 317193 | 301850 | [6 empty] | 3072992 | 3072992 |  |  | 3071143 | 1849 |  |  |  |  | 16074.3 | 0.1 | 53253 | 0 | 5231 | 0 | 744 | 36 | (RC) Recirculate: Cooling Pond |  | RC | Closed | Fresh | Surface | San Antonio River | San Antonio River | OP | 12 | 1992 | 12 | 1992 | OP | 12 | 1992 | 12 | 1992 | OP | 6 | 1970 | 6 | 1970 | N | SUB | ST | N/A | Electric Utility | 1 | 1 | 1 | 1 | Simple
16604 | TX | 7097 | J K Spruce | 2017 | 8 | 1 | BLR1 | LAKE1 | Conventional Steam Coal | 560 | 324439 | 308008 | [6 empty] | 3138915 | 3138915 |  |  | 3135654 | 3261 |  |  |  |  | 16070.4 | 0.1 | 52175 | 0 | 5120 | 0 | 744 | 36 | (RC) Recirculate: Cooling Pond |  | RC | Closed | Fresh | Surface | San Antonio River | San Antonio River | OP | 12 | 1992 | 12 | 1992 | OP | 12 | 1992 | 12 | 1992 | OP | 6 | 1970 | 6 | 1970 | N | SUB | ST | N/A | Electric Utility | 1 | 1 | 1 | 1 | Simple
16604 | TX | 7097 | J K Spruce | 2017 | 9 | 1 | BLR1 | LAKE1 | Conventional Steam Coal | 560 | 285269 | 270381 | [6 empty] | 2833376 | 2833376 |  |  | 2815934 | 17443 |  |  |  |  | 15552 | 0.1 | 57519 | 0 | 5489 | 0 | 720 | 36 | (RC) Recirculate: Cooling Pond |  | RC | Closed | Fresh | Surface | San Antonio River | San Antonio River | OP | 12 | 1992 | 12 | 1992 | OP | 12 | 1992 | 12 | 1992 | OP | 6 | 1970 | 6 | 1970 | N | SUB | ST | N/A | Electric Utility | 1 | 1 | 1 | 1 | Simple
16604 | TX | 7097 | J K Spruce | 2017 | 10 | 1 | BLR1 | LAKE1 | Conventional Steam Coal | 560 | 203189 | 191018 | [6 empty] | 2109690 | 2109690 |  |  | 1999219 | 110471 |  |  |  |  | 16070.4 | 0.1 | 84130 | 1 | 7617 | 0 | 744 | 36 | (RC) Recirculate: Cooling Pond |  | RC | Closed | Fresh | Surface | San Antonio River | San Antonio River | OP | 12 | 1992 | 12 | 1992 | OP | 12 | 1992 | 12 | 1992 | OP | 6 | 1970 | 6 | 1970 | N | SUB | ST | N/A | Electric Utility | 1 | 1 | 1 | 1 | Simple
16604 | TX | 7097 | J K Spruce | 2017 | 11 | 1 | BLR1 | LAKE1 | Conventional Steam Coal | 560 | 261422 | 247961 | [6 empty] | 2548241 | 2548241 |  |  | 2524505 | 23736 |  |  |  |  | 15552 | 0.1 | 62720 | 0 | 6103 | 0 | 720 | 36 | (RC) Recirculate: Cooling Pond |  | RC | Closed | Fresh | Surface | San Antonio River | San Antonio River | OP | 12 | 1992 | 12 | 1992 | OP | 12 | 1992 | 12 | 1992 | OP | 6 | 1970 | 6 | 1970 | N | SUB | ST | N/A | Electric Utility | 1 | 1 | 1 | 1 | Simple
16604 | TX | 7097 | J K Spruce | 2017 | 12 | 1 | BLR1 | LAKE1 | Conventional Steam Coal | 560 | 244952 | 231690 | [6 empty] | 2418700 | 2418700 |  |  | 2362668 | 56032 |  |  |  |  | 16070.4 | 0.1 | 69362 | 0 | 6644 | 0 | 744 | 36 | (RC) Recirculate: Cooling Pond |  | RC | Closed | Fresh | Surface | San Antonio River | San Antonio River | OP | 12 | 1992 | 12 | 1992 | OP | 12 | 1992 | 12 | 1992 | OP | 6 | 1970 | 6 | 1970 | N | SUB | ST | N/A | Electric Utility | 1 | 1 | 1 | 1 | Simple
16604 | TX | 7097 | J K Spruce | 2017 | 1 | 2 | BLR2 | LAKE2 | Conventional Steam Coal | 785 | 111131 | 102823 | [6 empty] | 1004822 | 1004822 |  |  | 1003090 | 1732 |  |  |  |  | 10430.4 | 0.1 | 101440 | 1 | 10380 | 0 | 744 | 36 | (RC) Recirculate: Cooling Pond |  | RC | Closed | Fresh | Surface | San Antonio River | San Antonio River | OP | 5 | 2010 | 5 | 2010 | OP | 5 | 2010 | 5 | 2010 | OP | 6 | 1970 | 6 | 1970 | N | SUB | ST | N/A | Electric Utility | 1 | 1 | 1 | 1 | Simple
16604 | TX | 7097 | J K Spruce | 2017 | 2 | 2 | BLR2 | LAKE2 | Conventional Steam Coal | 785 | 334850 | 317305 | [6 empty] | 3097382 | 3097382 |  |  | 3067952 | 29431 |  |  |  |  | 17323.2 | 0.1 | 54595 | 0 | 5593 | 0 | 672 | 36 | (RC) Recirculate: Cooling Pond |  | RC | Closed | Fresh | Surface | San Antonio River | San Antonio River | OP | 5 | 2010 | 5 | 2010 | OP | 5 | 2010 | 5 | 2010 | OP | 6 | 1970 | 6 | 1970 | N | SUB | ST | N/A | Electric Utility | 1 | 1 | 1 | 1 | Simple
16604 | TX | 7097 | J K Spruce | 2017 | 3 | 2 | BLR2 | LAKE2 | Conventional Steam Coal | 785 | 400422 | 380024 | [6 empty] | 3715804 | 3715804 |  |  | 3706332 | 9472 |  |  |  |  | 18626.4 | 0.1 | 49014 | 0 | 5013 | 0 | 743 | 36 | (RC) Recirculate: Cooling Pond |  | RC | Closed | Fresh | Surface | San Antonio River | San Antonio River | OP | 5 | 2010 | 5 | 2010 | OP | 5 | 2010 | 5 | 2010 | OP | 6 | 1970 | 6 | 1970 | N | SUB | ST | N/A | Electric Utility | 1 | 1 | 1 | 1 | Simple
16604 | TX | 7097 | J K Spruce | 2017 | 4 | 2 | BLR2 | LAKE2 | Conventional Steam Coal | 785 | 313852 | 296310 | [6 empty] | 2856847 | 2856847 |  |  | 2836067 | 20780 |  |  |  |  | 19564.8 | 0.1 | 66028 | 0 | 6848 | 0 | 720 | 36 | (RC) Recirculate: Cooling Pond |  | RC | Closed | Fresh | Surface | San Antonio River | San Antonio River | OP | 5 | 2010 | 5 | 2010 | OP | 5 | 2010 | 5 | 2010 | OP | 6 | 1970 | 6 | 1970 | N | SUB | ST | N/A | Electric Utility | 1 | 1 | 1 | 1 | Simple
16604 | TX | 7097 | J K Spruce | 2017 | 5 | 2 | BLR2 | LAKE2 | Conventional Steam Coal | 785 | 404891 | 384654 | [6 empty] | 3699653 | 3699653 |  |  | 3693634 | 6019 |  |  |  |  | 21427.2 | 0.1 | 55705 | 0 | 5792 | 0 | 744 | 36 | (RC) Recirculate: Cooling Pond |  | RC | Closed | Fresh | Surface | San Antonio River | San Antonio River | OP | 5 | 2010 | 5 | 2010 | OP | 5 | 2010 | 5 | 2010 | OP | 6 | 1970 | 6 | 1970 | N | SUB | ST | N/A | Electric Utility | 1 | 1 | 1 | 1 | Simple
16604 | TX | 7097 | J K Spruce | 2017 | 6 | 2 | BLR2 | LAKE2 | Conventional Steam Coal | 785 | 343331 | 323348 | [6 empty] | 3161350 | 3161350 |  |  | 3157751 | 3599 |  |  |  |  | 20361.6 | 0.1 | 62971 | 0 | 6441 | 0 | 720 | 36 | (RC) Recirculate: Cooling Pond |  | RC | Closed | Fresh | Surface | San Antonio River | San Antonio River | OP | 5 | 2010 | 5 | 2010 | OP | 5 | 2010 | 5 | 2010 | OP | 6 | 1970 | 6 | 1970 | N | SUB | ST | N/A | Electric Utility | 1 | 1 | 1 | 1 | Simple
16604 | TX | 7097 | J K Spruce | 2017 | 7 | 2 | BLR2 | LAKE2 | Conventional Steam Coal | 785 | 452198 | 426059 | [6 empty] | 4180283 | 4180283 |  |  | 4163711 | 16572 |  |  |  |  | 21427.2 | 0.1 | 50292 | 0 | 5126 | 0 | 744 | 36 | (RC) Recirculate: Cooling Pond |  | RC | Closed | Fresh | Surface | San Antonio River | San Antonio River | OP | 5 | 2010 | 5 | 2010 | OP | 5 | 2010 | 5 | 2010 | OP | 6 | 1970 | 6 | 1970 | N | SUB | ST | N/A | Electric Utility | 1 | 1 | 1 | 1 | Simple
16604 | TX | 7097 | J K Spruce | 2017 | 8 | 2 | BLR2 | LAKE2 | Conventional Steam Coal | 785 | 469612 | 442873 | [6 empty] | 4384527 | 4384527 |  |  | 4380013 | 4514 |  |  |  |  | 21427.2 | 0.1 | 48382 | 0 | 4887 | 0 | 744 | 36 | (RC) Recirculate: Cooling Pond |  | RC | Closed | Fresh | Surface | San Antonio River | San Antonio River | OP | 5 | 2010 | 5 | 2010 | OP | 5 | 2010 | 5 | 2010 | OP | 6 | 1970 | 6 | 1970 | N | SUB | ST | N/A | Electric Utility | 1 | 1 | 1 | 1 | Simple
16604 | TX | 7097 | J K Spruce | 2017 | 9 | 2 | BLR2 | LAKE2 | Conventional Steam Coal | 785 | 406509 | 382565 | [6 empty] | 3845110 | 3845110 |  |  | 3810567 | 34543 |  |  |  |  | 20736 | 0.1 | 54203 | 0 | 5393 | 0 | 720 | 36 | (RC) Recirculate: Cooling Pond |  | RC | Closed | Fresh | Surface | San Antonio River | San Antonio River | OP | 5 | 2010 | 5 | 2010 | OP | 5 | 2010 | 5 | 2010 | OP | 6 | 1970 | 6 | 1970 | N | SUB | ST | N/A | Electric Utility | 1 | 1 | 1 | 1 | Simple
16604 | TX | 7097 | J K Spruce | 2017 | 10 | 2 | BLR2 | LAKE2 | Conventional Steam Coal | 785 | 0 | -1714 | [6 empty] | 0 | 0 |  |  | 0 | 0 |  |  |  |  | 2011.2 | 0.1 |  |  |  |  | 83 | 36 | (RC) Recirculate: Cooling Pond |  | RC | Closed | Fresh | Surface | San Antonio River | San Antonio River | OP | 5 | 2010 | 5 | 2010 | OP | 5 | 2010 | 5 | 2010 | OP | 6 | 1970 | 6 | 1970 | N | SUB | ST | N/A | Electric Utility | 1 | 1 | 1 | 1 | Simple
16604 | TX | 7097 | J K Spruce | 2017 | 11 | 2 | BLR2 | LAKE2 | Conventional Steam Coal | 785 | 124763 | 115424 | [6 empty] | 1209378 | 1209378 |  |  | 1163910 | 45468 |  |  |  |  | 8920.8 | 0.1 | 77287 | 1 | 7376 | 0 | 413 | 36 | (RC) Recirculate: Cooling Pond |  | RC | Closed | Fresh | Surface | San Antonio River | San Antonio River | OP | 5 | 2010 | 5 | 2010 | OP | 5 | 2010 | 5 | 2010 | OP | 6 | 1970 | 6 | 1970 | N | SUB | ST | N/A | Electric Utility | 1 | 1 | 1 | 1 | Simple
16604 | TX | 7097 | J K Spruce | 2017 | 12 | 2 | BLR2 | LAKE2 | Conventional Steam Coal | 785 | 396209 | 374634 | [6 empty] | 3683377 | 3683377 |  |  | 3679058 | 4318 |  |  |  |  | 16070.4 | 0.1 | 42896 | 0 | 4363 | 0 | 744 | 36 | (RC) Recirculate: Cooling Pond |  | RC | Closed | Fresh | Surface | San Antonio River | San Antonio River | OP | 5 | 2010 | 5 | 2010 | OP | 5 | 2010 | 5 | 2010 | OP | 6 | 1970 | 6 | 1970 | N | SUB | ST | N/A | Electric Utility | 1 | 1 | 1 | 1 | Simple
56609 | DE | 7153 | Hay Road | 2017 | 1 | Many | Many | Many | Natural Gas Fired Combined Cycle | 374 | 59363 | 56796 |  |  |  | 762 | 128195 | 126061 | 1501813 | 0 |  | 1501813 |  | 1501813 | 0 |  |  |  | 60.392 | 49.395 | 1063 | 870 |  |  | 281 | 10 | (RI) Recirculate: Induced Draft |  | RI | Closed | Fresh | Surface | Delaware River | Delaware River | OP | 5 | 1989 | 7 | 2002 | OP |  |  |  |  | OP | 7 | 1989 | 7 | 2001 | N | NG | CC | N/A | IPP Non-CHP | 3 | 8 | 6 | 2 | Complex
56609 | DE | 7153 | Hay Road | 2017 | 2 | Many | Many | Many | Natural Gas Fired Combined Cycle | 374 | 77036 | 74827 |  |  |  | 762 | 150546 | 148365 | 1835803 | 0 |  | 1835803 |  | 1835803 | 0 |  |  |  | 72.082 | 61.469 | 963 | 821 |  |  | 341 | 10 | (RI) Recirculate: Induced Draft |  | RI | Closed | Fresh | Surface | Delaware River | Delaware River | OP | 5 | 1989 | 7 | 2002 | OP |  |  |  |  | OP | 7 | 1989 | 7 | 2001 | N | NG | CC | N/A | IPP Non-CHP | 3 | 8 | 6 | 2 | Complex
56609 | DE | 7153 | Hay Road | 2017 | 3 | Many | Many | Many | Natural Gas Fired Combined Cycle | 374 | 120214 | 118441 |  |  |  | 762 | 234966 | 232661 | 2840784 | 0 |  | 2840784 |  | 2840784 | 0 |  |  |  | 106.002 | 92.284 | 895 | 779 |  |  | 571 | 10 | (RI) Recirculate: Induced Draft |  | RI | Closed | Fresh | Surface | Delaware River | Delaware River | OP | 5 | 1989 | 7 | 2002 | OP |  |  |  |  | OP | 7 | 1989 | 7 | 2001 | N | NG | CC | N/A | IPP Non-CHP | 3 | 8 | 6 | 2 | Complex
56609 | DE | 7153 | Hay Road | 2017 | 4 | Many | Many | Many | Natural Gas Fired Combined Cycle | 374 | 88632 | 86343 |  |  |  | 762 | 167683 | 165485 | 2020033 | 0 |  | 2020033 |  | 2020033 | 0 |  |  |  | 102.986 | 87.694 | 1193 | 1016 |  |  | 413 | 10 | (RI) Recirculate: Induced Draft |  | RI | Closed | Fresh | Surface | Delaware River | Delaware River | OP | 5 | 1989 | 7 | 2002 | OP |  |  |  |  | OP | 7 | 1989 | 7 | 2001 | N | NG | CC | N/A | IPP Non-CHP | 3 | 8 | 6 | 2 | Complex
56609 | DE | 7153 | Hay Road | 2017 | 5 | Many | Many | Many | Natural Gas Fired Combined Cycle | 374 | 166016 | 162461 |  |  |  | 762 | 314139 | 311834 | 3826320 | 0 |  | 3826320 |  | 3826320 | 0 |  |  |  | 152.637 | 131.27 | 940 | 808 |  |  | 574 | 10 | (RI) Recirculate: Induced Draft |  | RI | Closed | Fresh | Surface | Delaware River | Delaware River | OP | 5 | 1989 | 7 | 2002 | OP |  |  |  |  | OP | 7 | 1989 | 7 | 2001 | N | NG | CC | N/A | IPP Non-CHP | 3 | 8 | 6 | 2 | Complex
56609 | DE | 7153 | Hay Road | 2017 | 6 | Many | Many | Many | Natural Gas Fired Combined Cycle | 374 | 150103 | 146212 |  |  |  | 762 | 276386 | 274092 | 3435662 | 0 |  | 3435662 |  | 3435662 | 0 |  |  |  | 166.938 | 136.505 | 1142 | 934 |  |  | 539 | 10 | (RI) Recirculate: Induced Draft |  | RI | Closed | Fresh | Surface | Delaware River | Delaware River | OP | 5 | 1989 | 7 | 2002 | OP |  |  |  |  | OP | 7 | 1989 | 7 | 2001 | N | NG | CC | N/A | IPP Non-CHP | 3 | 8 | 6 | 2 | Complex
56609 | DE | 7153 | Hay Road | 2017 | 7 | Many | Many | Many | Natural Gas Fired Combined Cycle | 374 | 148333 | 143221 |  |  |  | 762 | 278768 | 276392 | 3415622 | 0 |  | 3415622 |  | 3415622 | 0 |  |  |  | 160.486 | 135.407 | 1121 | 945 |  |  | 508 | 10 | (RI) Recirculate: Induced Draft |  | RI | Closed | Fresh | Surface | Delaware River | Delaware River | OP | 5 | 1989 | 7 | 2002 | OP |  |  |  |  | OP | 7 | 1989 | 7 | 2001 | N | NG | CC | N/A | IPP Non-CHP | 3 | 8 | 6 | 2 | Complex
56609 | DE | 7153 | Hay Road | 2017 | 8 | Many | Many | Many | Natural Gas Fired Combined Cycle | 374 | 135846 | 131869 |  |  |  | 762 | 266391 | 263600 | 3298877 | 0 |  | 3298877 |  | 3298877 | 0 |  |  |  | 142.871 | 121.396 | 1083 | 921 |  |  | 472 | 10 | (RI) Recirculate: Induced Draft |  | RI | Closed | Fresh | Surface | Delaware River | Delaware River | OP | 5 | 1989 | 7 | 2002 | OP |  |  |  |  | OP | 7 | 1989 | 7 | 2001 | N | NG | CC | N/A | IPP Non-CHP | 3 | 8 | 6 | 2 | Complex
56609 | DE | 7153 | Hay Road | 2017 | 9 | Many | Many | Many | Natural Gas Fired Combined Cycle | 374 | 82726 | 80246 |  |  |  | 762 | 168257 | 166284 | 2084925 | 0 |  | 2084925 |  | 2084925 | 0 |  |  |  | 77.77 | 64.492 | 969 | 804 |  |  | 441 | 10 | (RI) Recirculate: Induced Draft |  | RI | Closed | Fresh | Surface | Delaware River | Delaware River | OP | 5 | 1989 | 7 | 2002 | OP |  |  |  |  | OP | 7 | 1989 | 7 | 2001 | N | NG | CC | N/A | IPP Non-CHP | 3 | 8 | 6 | 2 | Complex
56609 | DE | 7153 | Hay Road | 2017 | 10 | Many | Many | Many | Natural Gas Fired Combined Cycle | 374 | 92309 | 89733 |  |  |  | 762 | 179491 | 177515 | 2168302 | 0 |  | 2168302 |  | 2168302 | 0 |  |  |  | 84.073 | 69.581 | 937 | 775 |  |  | 500 | 10 | (RI) Recirculate: Induced Draft |  | RI | Closed | Fresh | Surface | Delaware River | Delaware River | OP | 5 | 1989 | 7 | 2002 | OP |  |  |  |  | OP | 7 | 1989 | 7 | 2001 | N | NG | CC | N/A | IPP Non-CHP | 3 | 8 | 6 | 2 | Complex
56609 | DE | 7153 | Hay Road | 2017 | 11 | Many | Many | Many | Natural Gas Fired Combined Cycle | 374 | 42566 | 40312 |  |  |  | 762 | 87032 | 85575 | 1047561 | 0 |  | 1047561 |  | 1047561 | 0 |  |  |  | 37.917 | 36.796 | 941 | 913 |  |  | 333 | 10 | (RI) Recirculate: Induced Draft |  | RI | Closed | Fresh | Surface | Delaware River | Delaware River | OP | 5 | 1989 | 7 | 2002 | OP |  |  |  |  | OP | 7 | 1989 | 7 | 2001 | N | NG | CC | N/A | IPP Non-CHP | 3 | 8 | 6 | 2 | Complex
56609 | DE | 7153 | Hay Road | 2017 | 12 | Many | Many | Many | Natural Gas Fired Combined Cycle | 374 | 56396 | 53970 |  |  |  | 762 | 121001 | 119513 | 1316514 | 0 |  | 1316514 |  | 1316514 | 0 |  |  |  | 52.99 | 44.266 | 982 | 820 |  |  | 341 | 10 | (RI) Recirculate: Induced Draft |  | RI | Closed | Fresh | Surface | Delaware River | Delaware River | OP | 5 | 1989 | 7 | 2002 | OP |  |  |  |  | OP | 7 | 1989 | 7 | 2001 | N | NG | CC | N/A | IPP Non-CHP | 3 | 8 | 6 | 2 | Complex
17539 | SC | 7210 | Cope | 2017 | 1 | ST1 | COP1 | COP1 | Conventional Steam Coal | 415 | 166540 | 156073 | [6 empty] | 1498544 | 1498544 |  |  | 1368907 | 120007 | 9630 |  |  |  | 87.074 | 79.882 | 558 | 512 | 58 | 53 | 601 | 6 | (RI) Recirculate: Induced Draft |  | RI | Closed | Fresh | Ground | Wells |  | OP | 1 | 1996 | 1 | 1996 | OP | 1 | 1996 | 1 | 1996 | OP | 1 | 1996 | 1 | 1996 | N | RC | ST | N/A | Electric Utility | 1 | 1 | 1 | 1 | Simple
17539 | SC | 7210 | Cope | 2017 | 2 | ST1 | COP1 | COP1 | Conventional Steam Coal | 415 | 196631 | 185869 | [6 empty] | 1807242 | 1807242 |  |  | 1526260 | 280525 | 456 |  |  |  | 107.381 | 95.865 | 578 | 516 | 59 | 53 | 672 | 6 | (RI) Recirculate: Induced Draft |  | RI | Closed | Fresh | Ground | Wells |  | OP | 1 | 1996 | 1 | 1996 | OP | 1 | 1996 | 1 | 1996 | OP | 1 | 1996 | 1 | 1996 | N | RC | ST | N/A | Electric Utility | 1 | 1 | 1 | 1 | Simple
17539 | SC | 7210 | Cope | 2017 | 3 | ST1 | COP1 | COP1 | Conventional Steam Coal | 415 | 216279 | 204395 | [6 empty] | 1991828 | 1991828 |  |  | 1491046 | 500511 | 271 |  |  |  | 117.491 | 104.087 | 575 | 509 | 59 | 52 | 743 | 6 | (RI) Recirculate: Induced Draft |  | RI | Closed | Fresh | Ground | Wells |  | OP | 1 | 1996 | 1 | 1996 | OP | 1 | 1996 | 1 | 1996 | OP | 1 | 1996 | 1 | 1996 | N | RC | ST | N/A | Electric Utility | 1 | 1 | 1 | 1 | Simple
17539 | SC | 7210 | Cope | 2017 | 4 | ST1 | COP1 | COP1 | Conventional Steam Coal | 415 | 255236 | 241646 | [6 empty] | 2289322 | 2289322 |  |  | 2199234 | 89840 | 248 |  |  |  | 132.607 | 122.73 | 549 | 508 | 58 | 54 | 720 | 6 | (RI) Recirculate: Induced Draft |  | RI | Closed | Fresh | Ground | Wells |  | OP | 1 | 1996 | 1 | 1996 | OP | 1 | 1996 | 1 | 1996 | OP | 1 | 1996 | 1 | 1996 | N | RC | ST | N/A | Electric Utility | 1 | 1 | 1 | 1 | Simple
17539 | SC | 7210 | Cope | 2017 | 5 | ST1 | COP1 | COP1 | Conventional Steam Coal | 415 | 72279 | 68009 | [6 empty] | 630878 | 630878 |  |  | 624445 | 2821 | 3612 |  |  |  | 44.694 | 40.525 | 657 | 596 | 71 | 64 | 217 | 6 | (RI) Recirculate: Induced Draft |  | RI | Closed | Fresh | Ground | Wells |  | OP | 1 | 1996 | 1 | 1996 | OP | 1 | 1996 | 1 | 1996 | OP | 1 | 1996 | 1 | 1996 | N | RC | ST | N/A | Electric Utility | 1 | 1 | 1 | 1 | Simple
17539 | SC | 7210 | Cope | 2017 | 6 | ST1 | COP1 | COP1 | Conventional Steam Coal | 415 | 256713 | 242985 | [6 empty] | 2285384 | 2285384 |  |  | 2258368 | 27016 | 0 |  |  |  | 140.379 | 125.345 | 578 | 516 | 61 | 55 | 720 | 6 | (RI) Recirculate: Induced Draft |  | RI | Closed | Fresh | Ground | Wells |  | OP | 1 | 1996 | 1 | 1996 | OP | 1 | 1996 | 1 | 1996 | OP | 1 | 1996 | 1 | 1996 | N | RC | ST | N/A | Electric Utility | 1 | 1 | 1 | 1 | Simple
17539 | SC | 7210 | Cope | 2017 | 7 | ST1 | COP1 | COP1 | Conventional Steam Coal | 415 | 255115 | 241186 | [6 empty] | 2303501 | 2303501 |  |  | 2303501 | 0 | 0 |  |  |  | 146.909 | 127.029 | 609 | 527 | 64 | 55 | 744 | 6 | (RI) Recirculate: Induced Draft |  | RI | Closed | Fresh | Ground | Wells |  | OP | 1 | 1996 | 1 | 1996 | OP | 1 | 1996 | 1 | 1996 | OP | 1 | 1996 | 1 | 1996 | N | RC | ST | N/A | Electric Utility | 1 | 1 | 1 | 1 | Simple
17539 | SC | 7210 | Cope | 2017 | 8 | ST1 | COP1 | COP1 | Conventional Steam Coal | 415 | 253846 | 239806 | [6 empty] | 2264416 | 2264416 |  |  | 2263099 | 1282 | 35 |  |  |  | 134.966 | 119.008 | 563 | 496 | 60 | 53 | 744 | 6 | (RI) Recirculate: Induced Draft |  | RI | Closed | Fresh | Ground | Wells |  | OP | 1 | 1996 | 1 | 1996 | OP | 1 | 1996 | 1 | 1996 | OP | 1 | 1996 | 1 | 1996 | N | RC | ST | N/A | Electric Utility | 1 | 1 | 1 | 1 | Simple
17539 | SC | 7210 | Cope | 2017 | 9 | ST1 | COP1 | COP1 | Conventional Steam Coal | 415 | 242536 | 229126 | [6 empty] | 2157935 | 2157935 |  |  | 2103751 | 54178 | 6 |  |  |  | 116.368 | 97.931 | 508 | 427 | 54 | 45 | 720 | 6 | (RI) Recirculate: Induced Draft |  | RI | Closed | Fresh | Ground | Wells |  | OP | 1 | 1996 | 1 | 1996 | OP | 1 | 1996 | 1 | 1996 | OP | 1 | 1996 | 1 | 1996 | N | RC | ST | N/A | Electric Utility | 1 | 1 | 1 | 1 | Simple
17539 | SC | 7210 | Cope | 2017 | 10 | ST1 | COP1 | COP1 | Conventional Steam Coal | 415 | 226474 | 214002 | [6 empty] | 2061892 | 2061892 |  |  | 1636710 | 425182 | 0 |  |  |  | 110.92 | 98.273 | 518 | 459 | 54 | 48 | 744 | 6 | (RI) Recirculate: Induced Draft |  | RI | Closed | Fresh | Ground | Wells |  | OP | 1 | 1996 | 1 | 1996 | OP | 1 | 1996 | 1 | 1996 | OP | 1 | 1996 | 1 | 1996 | N | RC | ST | N/A | Electric Utility | 1 | 1 | 1 | 1 | Simple
17539 | SC | 7210 | Cope | 2017 | 11 | ST1 | COP1 | COP1 | Conventional Steam Coal | 415 | 231765 | 219184 | [6 empty] | 2052775 | 2052775 |  |  | 1953139 | 99405 | 231 |  |  |  | 116.177 | 103.618 | 530 | 473 | 57 | 50 | 720 | 6 | (RI) Recirculate: Induced Draft |  | RI | Closed | Fresh | Ground | Wells |  | OP | 1 | 1996 | 1 | 1996 | OP | 1 | 1996 | 1 | 1996 | OP | 1 | 1996 | 1 | 1996 | N | RC | ST | N/A | Electric Utility | 1 | 1 | 1 | 1 | Simple
17539 | SC | 7210 | Cope | 2017 | 12 | ST1 | COP1 | COP1 | Conventional Steam Coal | 415 | 150410 | 142286 | [6 empty] | 1346887 | 1346887 |  |  | 1340472 | 2434 | 3981 |  |  |  | 74.367 | 67.48 | 523 | 474 | 55 | 50 | 414 | 6 | (RI) Recirculate: Induced Draft |  | RI | Closed | Fresh | Ground | Wells |  | OP | 1 | 1996 | 1 | 1996 | OP | 1 | 1996 | 1 | 1996 | OP | 1 | 1996 | 1 | 1996 | N | RC | ST | N/A | Electric Utility | 1 | 1 | 1 | 1 | Simple
19876 | VA | 7213 | Clover | 2017 | 1 | Many | Many | Many | Conventional Steam Coal | 877 | 401553 | 370874 | [6 empty] | 3871225 | 3871225 |  |  | 3866881 |  | 4343 |  |  |  | 220.8 | 198.942 | 595 | 536 | 57 | 51 | 744 |  | (RI) Recirculate: Induced Draft |  | RI | Closed | Fresh | Surface | Roanoke River | Roanoke River | OP | 10 | 1995 | 3 | 1996 | OP | 10 | 1995 | 3 | 1996 | OP | 10 | 1995 | 6 | 1996 | N | BIT | ST | N/A | Electric Utility | 1 | 2 | 2 | 2 | Complex
19876 | VA | 7213 | Clover | 2017 | 2 | Many | Many | Many | Conventional Steam Coal | 877 | 211355 | 194058 | [6 empty] | 2002427 | 2002427 |  |  | 1996221 |  | 6207 |  |  |  | 124.22 | 98.964 | 640 | 510 | 62 | 49 | 672 |  | (RI) Recirculate: Induced Draft |  | RI | Closed | Fresh | Surface | Roanoke River | Roanoke River | OP | 10 | 1995 | 3 | 1996 | OP | 10 | 1995 | 3 | 1996 | OP | 10 | 1995 | 6 | 1996 | N | BIT | ST | N/A | Electric Utility | 1 | 2 | 2 | 2 | Complex
19876 | VA | 7213 | Clover | 2017 | 3 | Many | Many | Many | Conventional Steam Coal | 877 | 162582 | 150712 | [6 empty] | 1573134 | 1573134 |  |  | 1565000 |  | 8134 |  |  |  | 90.24 | 66.17 | 599 | 439 | 57 | 42 | 592 |  | (RI) Recirculate: Induced Draft |  | RI | Closed | Fresh | Surface | Roanoke River | Roanoke River | OP | 10 | 1995 | 3 | 1996 | OP | 10 | 1995 | 3 | 1996 | OP | 10 | 1995 | 6 | 1996 | N | BIT | ST | N/A | Electric Utility | 1 | 2 | 2 | 2 | Complex
19876 | VA | 7213 | Clover | 2017 | 4 | Many | Many | Many | Conventional Steam Coal | 877 | 238371 | 221151 | [6 empty] | 2252870 | 2252870 |  |  | 2242154 |  | 10716 |  |  |  | 140.56 | 117.379 | 636 | 531 | 62 | 52 | 720 |  | (RI) Recirculate: Induced Draft |  | RI | Closed | Fresh | Surface | Roanoke River | Roanoke River | OP | 10 | 1995 | 3 | 1996 | OP | 10 | 1995 | 3 | 1996 | OP | 10 | 1995 | 6 | 1996 | N | BIT | ST | N/A | Electric Utility | 1 | 2 | 2 | 2 | Complex
19876 | VA | 7213 | Clover | 2017 | 5 | Many | Many | Many | Conventional Steam Coal | 877 | 302077 | 278872 | [6 empty] | 2907094 | 2907094 |  |  | 2896095 |  | 10999 |  |  |  | 190.5 | 168.569 | 683 | 604 | 66 | 58 | 731 |  | (RI) Recirculate: Induced Draft |  | RI | Closed | Fresh | Surface | Roanoke River | Roanoke River | OP | 10 | 1995 | 3 | 1996 | OP | 10 | 1995 | 3 | 1996 | OP | 10 | 1995 | 6 | 1996 | N | BIT | ST | N/A | Electric Utility | 1 | 2 | 2 | 2 | Complex
19876 | VA | 7213 | Clover | 2017 | 6 | Many | Many | Many | Conventional Steam Coal | 877 | 346638 | 319922 | [6 empty] | 3280433 | 3280433 |  |  | 3269701 |  | 10731 |  |  |  | 245.51 | 216.63 | 767 | 677 | 75 | 66 | 720 |  | (RI) Recirculate: Induced Draft |  | RI | Closed | Fresh | Surface | Roanoke River | Roanoke River | OP | 10 | 1995 | 3 | 1996 | OP | 10 | 1995 | 3 | 1996 | OP | 10 | 1995 | 6 | 1996 | N | BIT | ST | N/A | Electric Utility | 1 | 2 | 2 | 2 | Complex
19876 | VA | 7213 | Clover | 2017 | 7 | Many | Many | Many | Conventional Steam Coal | 877 | 479936 | 444284 | [6 empty] | 4530110 | 4530110 |  |  | 4528984 |  | 1127 |  |  |  | 296.82 | 271.092 | 668 | 610 | 66 | 60 | 744 |  | (RI) Recirculate: Induced Draft |  | RI | Closed | Fresh | Surface | Roanoke River | Roanoke River | OP | 10 | 1995 | 3 | 1996 | OP | 10 | 1995 | 3 | 1996 | OP | 10 | 1995 | 6 | 1996 | N | BIT | ST | N/A | Electric Utility | 1 | 2 | 2 | 2 | Complex
19876 | VA | 7213 | Clover | 2017 | 8 | Many | Many | Many | Conventional Steam Coal | 877 | 390970 | 360212 | [6 empty] | 3693578 | 3693578 |  |  | 3688293 |  | 5285 |  |  |  | 265.48 | 233.766 | 737 | 649 | 72 | 63 | 744 |  | (RI) Recirculate: Induced Draft |  | RI | Closed | Fresh | Surface | Roanoke River | Roanoke River | OP | 10 | 1995 | 3 | 1996 | OP | 10 | 1995 | 3 | 1996 | OP | 10 | 1995 | 6 | 1996 | N | BIT | ST | N/A | Electric Utility | 1 | 2 | 2 | 2 | Complex
19876 | VA | 7213 | Clover | 2017 | 9 | Many | Many | Many | Conventional Steam Coal | 877 | 308904 | 285424 | [6 empty] | 2899421 | 2899421 |  |  | 2890339 |  | 9082 |  |  |  | 210.01 | 185.373 | 736 | 649 | 72 | 64 | 720 |  | (RI) Recirculate: Induced Draft |  | RI | Closed | Fresh | Surface | Roanoke River | Roanoke River | OP | 10 | 1995 | 3 | 1996 | OP | 10 | 1995 | 3 | 1996 | OP | 10 | 1995 | 6 | 1996 | N | BIT | ST | N/A | Electric Utility | 1 | 2 | 2 | 2 | Complex
19876 | VA | 7213 | Clover | 2017 | 10 | Many | Many | Many | Conventional Steam Coal | 877 | 409182 | 374311 | [6 empty] | 3875021 | 3875021 |  |  | 3869205 |  | 5816 |  |  |  | 272.98 | 236.918 | 729 | 633 | 70 | 61 | 744 |  | (RI) Recirculate: Induced Draft |  | RI | Closed | Fresh | Surface | Roanoke River | Roanoke River | OP | 10 | 1995 | 3 | 1996 | OP | 10 | 1995 | 3 | 1996 | OP | 10 | 1995 | 6 | 1996 | N | BIT | ST | N/A | Electric Utility | 1 | 2 | 2 | 2 | Complex
19876 | VA | 7213 | Clover | 2017 | 11 | Many | Many | Many | Conventional Steam Coal | 877 | 67140 | 60919 | [6 empty] | 672263 | 672263 |  |  | 667708 |  | 4555 |  |  |  | 52.38 | 35.995 | 860 | 591 | 78 | 54 | 720 |  | (RI) Recirculate: Induced Draft |  | RI | Closed | Fresh | Surface | Roanoke River | Roanoke River | OP | 10 | 1995 | 3 | 1996 | OP | 10 | 1995 | 3 | 1996 | OP | 10 | 1995 | 6 | 1996 | N | BIT | ST | N/A | Electric Utility | 1 | 2 | 2 | 2 | Complex
19876 | VA | 7213 | Clover | 2017 | 12 | Many | Many | Many | Conventional Steam Coal | 877 | 222036 | 205843 | [6 empty] | 2071817 | 2071817 |  |  | 2051172 |  | 20645 |  |  |  | 119.99 | 105.92 | 583 | 515 | 58 | 51 | 582 |  | (RI) Recirculate: Induced Draft |  | RI | Closed | Fresh | Surface | Roanoke River | Roanoke River | OP | 10 | 1995 | 3 | 1996 | OP | 10 | 1995 | 3 | 1996 | OP | 10 | 1995 | 6 | 1996 | N | BIT | ST | N/A | Electric Utility | 1 | 2 | 2 | 2 | Complex
10376 | FL | 7238 | Cane Island | 2017 | 1 | Many | MS2B | CS2 | Natural Gas Fired Combined Cycle | 39 | 546 | 546 |  |  |  | 69 | 2681 | 2232 | 35900 | 0 |  | 35900 |  | 30083 | 5817 |  |  |  | 1.772 | 1.375 | 3245 | 2518 |  |  | 744 |  | (RI) Recirculate: Induced Draft |  | RI | Closed | Reclaimed | Discharge | treated effluant | recirculating | OP | 6 | 1995 | 6 | 1995 | OP | 7 | 1995 | 7 | 1995 | OP | 6 | 1995 | 6 | 1995 | N | NG | CC | N/A | Electric Utility | 1 | 2 | 1 | 1 | 1C 1B MG
10376 | FL | 7238 | Cane Island | 2017 | 2 | Many | MS2B | CS2 | Natural Gas Fired Combined Cycle | 39 | 2056 | 2056 |  |  |  | 69 | 4273 | 3824 | 51139 | 0 |  | 51139 |  | 51139 | 0 |  |  |  | 2.703 | 2.082 | 1315 | 1013 |  |  | 672 |  | (RI) Recirculate: Induced Draft |  | RI | Closed | Reclaimed | Discharge | treated effluant | recirculating | OP | 6 | 1995 | 6 | 1995 | OP | 7 | 1995 | 7 | 1995 | OP | 6 | 1995 | 6 | 1995 | N | NG | CC | N/A | Electric Utility | 1 | 2 | 1 | 1 | 1C 1B MG
10376 | FL | 7238 | Cane Island | 2017 | 3 | Many | MS2B | CS2 | Natural Gas Fired Combined Cycle | 39 | 4850 | 4850 |  |  |  | 69 | 9467 | 8781 | 111817 | 0 |  | 111817 |  | 111817 | 0 |  |  |  | 6.219 | 4.455 | 1282 | 919 |  |  | 743 |  | (RI) Recirculate: Induced Draft |  | RI | Closed | Reclaimed | Discharge | treated effluant | recirculating | OP | 6 | 1995 | 6 | 1995 | OP | 7 | 1995 | 7 | 1995 | OP | 6 | 1995 | 6 | 1995 | N | NG | CC | N/A | Electric Utility | 1 | 2 | 1 | 1 | 1C 1B MG
10376 | FL | 7238 | Cane Island | 2017 | 4 | Many | MS2B | CS2 | Natural Gas Fired Combined Cycle | 39 | 0 | 0 |  |  |  | 69 | 0 | 0 | 0 | 0 |  | 0 |  | 0 | 0 |  |  |  | 0.163 | 0.155 |  |  |  |  | 720 |  | (RI) Recirculate: Induced Draft |  | RI | Closed | Reclaimed | Discharge | treated effluant | recirculating | OP | 6 | 1995 | 6 | 1995 | OP | 7 | 1995 | 7 | 1995 | OP | 6 | 1995 | 6 | 1995 | N | NG | CC | N/A | Electric Utility | 1 | 2 | 1 | 1 | 1C 1B MG
10376 | FL | 7238 | Cane Island | 2017 | 5 | Many | MS2B | CS2 | Natural Gas Fired Combined Cycle | 39 | 14311 | 14311 |  |  |  | 69 | 24626 | 23353 | 311998 | 0 |  | 311998 |  | 311998 | 0 |  |  |  | 15.486 | 11.297 | 1082 | 789 |  |  | 744 |  | (RI) Recirculate: Induced Draft |  | RI | Closed | Reclaimed | Discharge | treated effluant | recirculating | OP | 6 | 1995 | 6 | 1995 | OP | 7 | 1995 | 7 | 1995 | OP | 6 | 1995 | 6 | 1995 | N | NG | CC | N/A | Electric Utility | 1 | 2 | 1 | 1 | 1C 1B MG
10376 | FL | 7238 | Cane Island | 2017 | 6 | Many | MS2B | CS2 | Natural Gas Fired Combined Cycle | 39 | 1790 | 1790 |  |  |  | 69 | 3134 | 2483 | 40426 | 0 |  | 40426 |  | 40426 | 0 |  |  |  | 2.152 | 1.372 | 1202 | 766 |  |  | 720 |  | (RI) Recirculate: Induced Draft |  | RI | Closed | Reclaimed | Discharge | treated effluant | recirculating | OP | 6 | 1995 | 6 | 1995 | OP | 7 | 1995 | 7 | 1995 | OP | 6 | 1995 | 6 | 1995 | N | NG | CC | N/A | Electric Utility | 1 | 2 | 1 | 1 | 1C 1B MG
10376 | FL | 7238 | Cane Island | 2017 | 7 | Many | MS2B | CS2 | Natural Gas Fired Combined Cycle | 39 | 12803 | 12803 |  |  |  | 69 | 21457 | 20111 | 266728 | 0 |  | 266728 |  | 266728 | 0 |  |  |  | 12.816 | 9.354 | 1001 | 731 |  |  | 744 |  | (RI) Recirculate: Induced Draft |  | RI | Closed | Reclaimed | Discharge | treated effluant | recirculating | OP | 6 | 1995 | 6 | 1995 | OP | 7 | 1995 | 7 | 1995 | OP | 6 | 1995 | 6 | 1995 | N | NG | CC | N/A | Electric Utility | 1 | 2 | 1 | 1 | 1C 1B MG
10376 | FL | 7238 | Cane Island | 2017 | 8 | Many | MS2B | CS2 | Natural Gas Fired Combined Cycle | 39 | 13758 | 13758 |  |  |  | 69 | 23343 | 21863 | 291482 | 0 |  | 291482 |  | 291482 | 0 |  |  |  | 13.304 | 10.296 | 967 | 748 |  |  | 744 |  | (RI) Recirculate: Induced Draft |  | RI | Closed | Reclaimed | Discharge | treated effluant | recirculating | OP | 6 | 1995 | 6 | 1995 | OP | 7 | 1995 | 7 | 1995 | OP | 6 | 1995 | 6 | 1995 | N | NG | CC | N/A | Electric Utility | 1 | 2 | 1 | 1 | 1C 1B MG
10376 | FL | 7238 | Cane Island | 2017 | 9 | Many | MS2B | CS2 | Natural Gas Fired Combined Cycle | 39 | 14591 | 14591 |  |  |  | 69 | 24066 | 22693 | 299080 | 0 |  | 299080 |  | 299080 | 0 |  |  |  | 16.494 | 13.177 | 1130 | 903 |  |  | 720 |  | (RI) Recirculate: Induced Draft |  | RI | Closed | Reclaimed | Discharge | treated effluant | recirculating | OP | 6 | 1995 | 6 | 1995 | OP | 7 | 1995 | 7 | 1995 | OP | 6 | 1995 | 6 | 1995 | N | NG | CC | N/A | Electric Utility | 1 | 2 | 1 | 1 | 1C 1B MG
10376 | FL | 7238 | Cane Island | 2017 | 10 | Many | MS2B | CS2 | Natural Gas Fired Combined Cycle | 39 | 17734 | 17734 |  |  |  | 69 | 28891 | 27668 | 362282 | 0 |  | 362282 |  | 362282 | 0 |  |  |  | 19.233 | 15.273 | 1085 | 861 |  |  | 744 |  | (RI) Recirculate: Induced Draft |  | RI | Closed | Reclaimed | Discharge | treated effluant | recirculating | OP | 6 | 1995 | 6 | 1995 | OP | 7 | 1995 | 7 | 1995 | OP | 6 | 1995 | 6 | 1995 | N | NG | CC | N/A | Electric Utility | 1 | 2 | 1 | 1 | 1C 1B MG
10376 | FL | 7238 | Cane Island | 2017 | 11 | Many | MS2B | CS2 | Natural Gas Fired Combined Cycle | 39 | 6852 | 6852 |  |  |  | 69 | 11993 | 11067 | 142138 | 0 |  | 142138 |  | 142138 | 0 |  |  |  | 8.807 | 7.442 | 1285 | 1086 |  |  | 720 |  | (RI) Recirculate: Induced Draft |  | RI | Closed | Reclaimed | Discharge | treated effluant | recirculating | OP | 6 | 1995 | 6 | 1995 | OP | 7 | 1995 | 7 | 1995 | OP | 6 | 1995 | 6 | 1995 | N | NG | CC | N/A | Electric Utility | 1 | 2 | 1 | 1 | 1C 1B MG
10376 | FL | 7238 | Cane Island | 2017 | 12 | Many | MS2B | CS2 | Natural Gas Fired Combined Cycle | 39 | 14495 | 14495 |  |  |  | 69 | 24793 | 23374 | 357953 | 0 |  | 357953 |  | 357953 | 0 |  |  |  | 13.157 | 9.764 | 908 | 674 |  |  | 744 |  | (RI) Recirculate: Induced Draft |  | RI | Closed | Reclaimed | Discharge | treated effluant | recirculating | OP | 6 | 1995 | 6 | 1995 | OP | 7 | 1995 | 7 | 1995 | OP | 6 | 1995 | 6 | 1995 | N | NG | CC | N/A | Electric Utility | 1 | 2 | 1 | 1 | 1C 1B MG
10376 | FL | 7238 | Cane Island | 2017 | 1 | Many | MS3B | CS3 | Natural Gas Fired Combined Cycle | 90 | 15556 | 15556 |  |  |  | 150 | 25691 | 23978 | 285836 | 0 |  | 285836 |  | 285836 | 0 |  |  |  | 15.421 | 12.177 | 991 | 783 |  |  | 744 |  | (RI) Recirculate: Induced Draft |  | RI | Closed | Reclaimed | Discharge | treated affluent | recirculating | OP | 1 | 2002 | 1 | 2002 | OP | 6 | 2001 | 6 | 2001 | OP | 1 | 2002 | 1 | 2002 | N | NG | CC | Y | Electric Utility | 1 | 2 | 1 | 1 | 1C 1B MG
10376 | FL | 7238 | Cane Island | 2017 | 2 | Many | MS3B | CS3 | Natural Gas Fired Combined Cycle | 90 | 50628 | 50628 |  |  |  | 150 | 82466 | 79417 | 927976 | 0 |  | 927976 |  | 927976 | 0 |  |  |  | 44.214 | 33.993 | 873 | 671 |  |  | 672 |  | (RI) Recirculate: Induced Draft |  | RI | Closed | Reclaimed | Discharge | treated affluent | recirculating | OP | 1 | 2002 | 1 | 2002 | OP | 6 | 2001 | 6 | 2001 | OP | 1 | 2002 | 1 | 2002 | N | NG | CC | Y | Electric Utility | 1 | 2 | 1 | 1 | 1C 1B MG
10376 | FL | 7238 | Cane Island | 2017 | 3 | Many | MS3B | CS3 | Natural Gas Fired Combined Cycle | 90 | 56854 | 56854 |  |  |  | 150 | 93601 | 90195 | 1043584 | 0 |  | 1043584 |  | 1043584 | 0 |  |  |  | 54.489 | 41.491 | 958 | 730 |  |  | 743 |  | (RI) Recirculate: Induced Draft |  | RI | Closed | Reclaimed | Discharge | treated affluent | recirculating | OP | 1 | 2002 | 1 | 2002 | OP | 6 | 2001 | 6 | 2001 | OP | 1 | 2002 | 1 | 2002 | N | NG | CC | Y | Electric Utility | 1 | 2 | 1 | 1 | 1C 1B MG
10376 | FL | 7238 | Cane Island | 2017 | 4 | Many | MS3B | CS3 | Natural Gas Fired Combined Cycle | 90 | 46205 | 46205 |  |  |  | 150 | 74316 | 71203 | 849616 | 0 |  | 849616 |  | 849616 | 0 |  |  |  | 46.115 | 35.629 | 998 | 771 |  |  | 720 |  | (RI) Recirculate: Induced Draft |  | RI | Closed | Reclaimed | Discharge | treated affluent | recirculating | OP | 1 | 2002 | 1 | 2002 | OP | 6 | 2001 | 6 | 2001 | OP | 1 | 2002 | 1 | 2002 | N | NG | CC | Y | Electric Utility | 1 | 2 | 1 | 1 | 1C 1B MG
10376 | FL | 7238 | Cane Island | 2017 | 5 | Many | MS3B | CS3 | Natural Gas Fired Combined Cycle | 90 | 55010 | 55010 |  |  |  | 150 | 87875 | 84416 | 1007390 | 0 |  | 1007390 |  | 1007390 | 0 |  |  |  | 54.073 | 41.204 | 983 | 749 |  |  | 744 |  | (RI) Recirculate: Induced Draft |  | RI | Closed | Reclaimed | Discharge | treated affluent | recirculating | OP | 1 | 2002 | 1 | 2002 | OP | 6 | 2001 | 6 | 2001 | OP | 1 | 2002 | 1 | 2002 | N | NG | CC | Y | Electric Utility | 1 | 2 | 1 | 1 | 1C 1B MG
10376 | FL | 7238 | Cane Island | 2017 | 6 | Many | MS3B | CS3 | Natural Gas Fired Combined Cycle | 90 | 52309 | 52309 |  |  |  | 150 | 84257 | 80999 | 978667 | 0 |  | 978667 |  | 978667 | 0 |  |  |  | 43.609 | 34.538 | 834 | 660 |  |  | 720 |  | (RI) Recirculate: Induced Draft |  | RI | Closed | Reclaimed | Discharge | treated affluent | recirculating | OP | 1 | 2002 | 1 | 2002 | OP | 6 | 2001 | 6 | 2001 | OP | 1 | 2002 | 1 | 2002 | N | NG | CC | Y | Electric Utility | 1 | 2 | 1 | 1 | 1C 1B MG
10376 | FL | 7238 | Cane Island | 2017 | 7 | Many | MS3B | CS3 | Natural Gas Fired Combined Cycle | 90 | 53807 | 53807 |  |  |  | 150 | 86857 | 83470 | 1001265 | 0 |  | 1001265 |  | 1001265 | 0 |  |  |  | 47.229 | 36.743 | 878 | 683 |  |  | 744 |  | (RI) Recirculate: Induced Draft |  | RI | Closed | Reclaimed | Discharge | treated affluent | recirculating | OP | 1 | 2002 | 1 | 2002 | OP | 6 | 2001 | 6 | 2001 | OP | 1 | 2002 | 1 | 2002 | N | NG | CC | Y | Electric Utility | 1 | 2 | 1 | 1 | 1C 1B MG
10376 | FL | 7238 | Cane Island | 2017 | 8 | Many | MS3B | CS3 | Natural Gas Fired Combined Cycle | 90 | 53862 | 53862 |  |  |  | 150 | 87425 | 84029 | 1009940 | 0 |  | 1009940 |  | 1009940 | 0 |  |  |  | 50.249 | 39.391 | 933 | 731 |  |  | 744 |  | (RI) Recirculate: Induced Draft |  | RI | Closed | Reclaimed | Discharge | treated affluent | recirculating | OP | 1 | 2002 | 1 | 2002 | OP | 6 | 2001 | 6 | 2001 | OP | 1 | 2002 | 1 | 2002 | N | NG | CC | Y | Electric Utility | 1 | 2 | 1 | 1 | 1C 1B MG
10376 | FL | 7238 | Cane Island | 2017 | 9 | Many | MS3B | CS3 | Natural Gas Fired Combined Cycle | 90 | 50012 | 50012 |  |  |  | 150 | 81205 | 78019 | 933362 | 0 |  | 933362 |  | 933362 | 0 |  |  |  | 47.533 | 38.467 | 950 | 769 |  |  | 720 |  | (RI) Recirculate: Induced Draft |  | RI | Closed | Reclaimed | Discharge | treated affluent | recirculating | OP | 1 | 2002 | 1 | 2002 | OP | 6 | 2001 | 6 | 2001 | OP | 1 | 2002 | 1 | 2002 | N | NG | CC | Y | Electric Utility | 1 | 2 | 1 | 1 | 1C 1B MG
10376 | FL | 7238 | Cane Island | 2017 | 10 | Many | MS3B | CS3 | Natural Gas Fired Combined Cycle | 90 | 45526 | 45526 |  |  |  | 150 | 76365 | 73357 | 866328 | 0 |  | 866328 |  | 866328 | 0 |  |  |  | 43.521 | 35.264 | 956 | 775 |  |  | 744 |  | (RI) Recirculate: Induced Draft |  | RI | Closed | Reclaimed | Discharge | treated affluent | recirculating | OP | 1 | 2002 | 1 | 2002 | OP | 6 | 2001 | 6 | 2001 | OP | 1 | 2002 | 1 | 2002 | N | NG | CC | Y | Electric Utility | 1 | 2 | 1 | 1 | 1C 1B MG
10376 | FL | 7238 | Cane Island | 2017 | 11 | Many | MS3B | CS3 | Natural Gas Fired Combined Cycle | 90 | 22412 | 22412 |  |  |  | 150 | 35872 | 34046 | 424142 | 0 |  | 424142 |  | 424142 | 0 |  |  |  | 19.54 | 14.838 | 872 | 662 |  |  | 720 |  | (RI) Recirculate: Induced Draft |  | RI | Closed | Reclaimed | Discharge | treated affluent | recirculating | OP | 1 | 2002 | 1 | 2002 | OP | 6 | 2001 | 6 | 2001 | OP | 1 | 2002 | 1 | 2002 | N | NG | CC | Y | Electric Utility | 1 | 2 | 1 | 1 | 1C 1B MG
10376 | FL | 7238 | Cane Island | 2017 | 12 | Many | MS3B | CS3 | Natural Gas Fired Combined Cycle | 90 | 5717 | 5717 |  |  |  | 150 | 9286 | 8491 | 111816 | 0 |  | 111816 |  | 111816 | 0 |  |  |  | 1.477 | 0.896 | 258 | 157 |  |  | 744 |  | (RI) Recirculate: Induced Draft |  | RI | Closed | Reclaimed | Discharge | treated affluent | recirculating | OP | 1 | 2002 | 1 | 2002 | OP | 6 | 2001 | 6 | 2001 | OP | 1 | 2002 | 1 | 2002 | N | NG | CC | Y | Electric Utility | 1 | 2 | 1 | 1 | 1C 1B MG
10376 | FL | 7238 | Cane Island | 2017 | 1 | Many | MS4 | CS4 | Natural Gas Fired Combined Cycle | 130 | 67548 | 67548 |  |  |  | 160 | 115303 | 111308 | 1304696 | 37186 |  | 1267511 |  | 1304696 |  |  |  |  | 44.477 | 33.991 | 658 | 503 |  |  | 744 |  | (RI) Recirculate: Induced Draft |  | RI | Closed | Reclaimed | Discharge | treated effluant | recicrculating | OP | 7 | 2011 | 7 | 2011 | OP | 7 | 2011 | 7 | 2011 | OP | 7 | 2011 | 7 | 2011 | N | NG | CC | Y | Electric Utility | 1 | 2 | 1 | 1 | 1C 1B MG
10376 | FL | 7238 | Cane Island | 2017 | 2 | Many | MS4 | CS4 | Natural Gas Fired Combined Cycle | 130 | 52003 | 52003 |  |  |  | 160 | 89409 | 86148 | 1007493 | 25908 |  | 981585 |  | 1007493 |  |  |  |  | 35.052 | 26.453 | 674 | 509 |  |  | 672 |  | (RI) Recirculate: Induced Draft |  | RI | Closed | Reclaimed | Discharge | treated effluant | recicrculating | OP | 7 | 2011 | 7 | 2011 | OP | 7 | 2011 | 7 | 2011 | OP | 7 | 2011 | 7 | 2011 | N | NG | CC | Y | Electric Utility | 1 | 2 | 1 | 1 | 1C 1B MG
10376 | FL | 7238 | Cane Island | 2017 | 3 | Many | MS4 | CS4 | Natural Gas Fired Combined Cycle | 130 | 47411 | 47411 |  |  |  | 160 | 81685 | 78545 | 921733 | 21234 |  | 900499 |  | 921733 |  |  |  |  | 33.834 | 24.563 | 714 | 518 |  |  | 743 |  | (RI) Recirculate: Induced Draft |  | RI | Closed | Reclaimed | Discharge | treated effluant | recicrculating | OP | 7 | 2011 | 7 | 2011 | OP | 7 | 2011 | 7 | 2011 | OP | 7 | 2011 | 7 | 2011 | N | NG | CC | Y | Electric Utility | 1 | 2 | 1 | 1 | 1C 1B MG
10376 | FL | 7238 | Cane Island | 2017 | 4 | Many | MS4 | CS4 | Natural Gas Fired Combined Cycle | 130 | 67409 | 67409 |  |  |  | 160 | 109503 | 105158 | 1266596 | 52122 |  | 1214474 |  | 1266596 |  |  |  |  | 47.472 | 35.197 | 704 | 522 |  |  | 720 |  | (RI) Recirculate: Induced Draft |  | RI | Closed | Reclaimed | Discharge | treated effluant | recicrculating | OP | 7 | 2011 | 7 | 2011 | OP | 7 | 2011 | 7 | 2011 | OP | 7 | 2011 | 7 | 2011 | N | NG | CC | Y | Electric Utility | 1 | 2 | 1 | 1 | 1C 1B MG
10376 | FL | 7238 | Cane Island | 2017 | 5 | Many | MS4 | CS4 | Natural Gas Fired Combined Cycle | 130 | 70885 | 70885 |  |  |  | 160 | 109350 | 104060 | 1288702 | 68885 |  | 1219817 |  | 1288702 |  |  |  |  | 52.472 | 38.545 | 740 | 544 |  |  | 744 |  | (RI) Recirculate: Induced Draft |  | RI | Closed | Reclaimed | Discharge | treated effluant | recicrculating | OP | 7 | 2011 | 7 | 2011 | OP | 7 | 2011 | 7 | 2011 | OP | 7 | 2011 | 7 | 2011 | N | NG | CC | Y | Electric Utility | 1 | 2 | 1 | 1 | 1C 1B MG
10376 | FL | 7238 | Cane Island | 2017 | 6 | Many | MS4 | CS4 | Natural Gas Fired Combined Cycle | 130 | 65420 | 65420 |  |  |  | 160 | 105907 | 101870 | 1238481 | 45203 |  | 1193278 |  | 1238481 |  |  |  |  | 47.74 | 37.437 | 730 | 572 |  |  | 720 |  | (RI) Recirculate: Induced Draft |  | RI | Closed | Reclaimed | Discharge | treated effluant | recicrculating | OP | 7 | 2011 | 7 | 2011 | OP | 7 | 2011 | 7 | 2011 | OP | 7 | 2011 | 7 | 2011 | N | NG | CC | Y | Electric Utility | 1 | 2 | 1 | 1 | 1C 1B MG
10376 | FL | 7238 | Cane Island | 2017 | 7 | Many | MS4 | CS4 | Natural Gas Fired Combined Cycle | 130 | 70411 | 70411 |  |  |  | 160 | 109167 | 104415 | 1281877 | 62484 |  | 1219393 |  | 1281877 |  |  |  |  | 55.432 | 43.393 | 787 | 616 |  |  | 744 |  | (RI) Recirculate: Induced Draft |  | RI | Closed | Reclaimed | Discharge | treated effluant | recicrculating | OP | 7 | 2011 | 7 | 2011 | OP | 7 | 2011 | 7 | 2011 | OP | 7 | 2011 | 7 | 2011 | N | NG | CC | Y | Electric Utility | 1 | 2 | 1 | 1 | 1C 1B MG
10376 | FL | 7238 | Cane Island | 2017 | 8 | Many | MS4 | CS4 | Natural Gas Fired Combined Cycle | 130 | 70773 | 70773 |  |  |  | 160 | 109600 | 104832 | 1294328 | 69088 |  | 1225240 |  | 1294328 |  |  |  |  | 53.019 | 41.12 | 749 | 581 |  |  | 744 |  | (RI) Recirculate: Induced Draft |  | RI | Closed | Reclaimed | Discharge | treated effluant | recicrculating | OP | 7 | 2011 | 7 | 2011 | OP | 7 | 2011 | 7 | 2011 | OP | 7 | 2011 | 7 | 2011 | N | NG | CC | Y | Electric Utility | 1 | 2 | 1 | 1 | 1C 1B MG
10376 | FL | 7238 | Cane Island | 2017 | 9 | Many | MS4 | CS4 | Natural Gas Fired Combined Cycle | 130 | 69900 | 69900 |  |  |  | 160 | 106619 | 99943 | 1264721 | 76403 |  | 1188318 |  | 1264721 |  |  |  |  | 50.213 | 39.481 | 718 | 565 |  |  | 720 |  | (RI) Recirculate: Induced Draft |  | RI | Closed | Reclaimed | Discharge | treated effluant | recicrculating | OP | 7 | 2011 | 7 | 2011 | OP | 7 | 2011 | 7 | 2011 | OP | 7 | 2011 | 7 | 2011 | N | NG | CC | Y | Electric Utility | 1 | 2 | 1 | 1 | 1C 1B MG
10376 | FL | 7238 | Cane Island | 2017 | 10 | Many | MS4 | CS4 | Natural Gas Fired Combined Cycle | 130 | 56970 | 56970 |  |  |  | 160 | 90309 | 86398 | 1061541 | 57400 |  | 1004141 |  | 1061541 |  |  |  |  | 39.906 | 31.168 | 700 | 547 |  |  | 744 |  | (RI) Recirculate: Induced Draft |  | RI | Closed | Reclaimed | Discharge | treated effluant | recicrculating | OP | 7 | 2011 | 7 | 2011 | OP | 7 | 2011 | 7 | 2011 | OP | 7 | 2011 | 7 | 2011 | N | NG | CC | Y | Electric Utility | 1 | 2 | 1 | 1 | 1C 1B MG
10376 | FL | 7238 | Cane Island | 2017 | 11 | Many | MS4 | CS4 | Natural Gas Fired Combined Cycle | 130 | 65462 | 65462 |  |  |  | 160 | 110816 | 106267 | 1310476 | 88900 |  | 1221576 |  | 1310476 |  |  |  |  | 39.321 | 28.928 | 601 | 442 |  |  | 720 |  | (RI) Recirculate: Induced Draft |  | RI | Closed | Reclaimed | Discharge | treated effluant | recicrculating | OP | 7 | 2011 | 7 | 2011 | OP | 7 | 2011 | 7 | 2011 | OP | 7 | 2011 | 7 | 2011 | N | NG | CC | Y | Electric Utility | 1 | 2 | 1 | 1 | 1C 1B MG
10376 | FL | 7238 | Cane Island | 2017 | 12 | Many | MS4 | CS4 | Natural Gas Fired Combined Cycle | 130 | 68137 | 68137 |  |  |  | 160 | 114887 | 110651 | 1317530 | 39999 |  | 1277531 |  | 1317530 |  |  |  |  | 44.75 | 34.09 | 657 | 500 |  |  | 744 |  | (RI) Recirculate: Induced Draft |  | RI | Closed | Reclaimed | Discharge | treated effluant | recicrculating | OP | 7 | 2011 | 7 | 2011 | OP | 7 | 2011 | 7 | 2011 | OP | 7 | 2011 | 7 | 2011 | N | NG | CC | Y | Electric Utility | 1 | 2 | 1 | 1 | 1C 1B MG
18454 | FL | 7242 | Polk | 2017 | 1 | Many | Many | RC01 | Multiple | 520 | 184992 | 179920 |  |  |  | 761 | 124162 | 75327 | 1567337 |  |  | 1172363 | 1425361 | 141977 |  |  |  |  | 8489.278 | 0 | 47184 | 0 |  |  | 654 | 15 | (RC) Recirculate: Cooling Pond | RI | RC | Closed | Fresh | Ground | Florida Aquifer | Florida Aquifer | OP | 9 | 1996 | 1 | 2017 | OP | 9 | 1996 | 1 | 2017 | OP | 9 | 1995 | 9 | 1995 | N | MIX | CC | Y | Electric Utility | 1 | 7 | 5 | 1 | 1C MB MG
18454 | FL | 7242 | Polk | 2017 | 2 | Many | Many | RC01 | Multiple | 520 | 181624 | 176864 |  |  |  | 761 | 113416 | 68198 | 1450764 |  |  | 1061322 | 1401977 | 48787 |  |  |  |  | 7622.094 | 0 | 43096 | 0 |  |  | 640 | 15 | (RC) Recirculate: Cooling Pond | RI | RC | Closed | Fresh | Ground | Florida Aquifer | Florida Aquifer | OP | 9 | 1996 | 1 | 2017 | OP | 9 | 1996 | 1 | 2017 | OP | 9 | 1995 | 9 | 1995 | N | MIX | CC | Y | Electric Utility | 1 | 7 | 5 | 1 | 1C MB MG
18454 | FL | 7242 | Polk | 2017 | 3 | Many | Many | RC01 | Multiple | 520 | 318375 | 312039 |  |  |  | 761 | 130703 | 85817 | 1538410 |  |  | 1217757 | 1299411 | 238999 |  |  |  |  | 8101.327 | 0 | 25963 | 0 |  |  | 624 | 15 | (RC) Recirculate: Cooling Pond | RI | RC | Closed | Fresh | Ground | Florida Aquifer | Florida Aquifer | OP | 9 | 1996 | 1 | 2017 | OP | 9 | 1996 | 1 | 2017 | OP | 9 | 1995 | 9 | 1995 | N | MIX | CC | Y | Electric Utility | 1 | 7 | 5 | 1 | 1C MB MG
18454 | FL | 7242 | Polk | 2017 | 4 | Many | Many | RC01 | Multiple | 520 | 307666 | 301610 |  |  |  | 761 | 137984 | 88798 | 1710041 |  |  | 1266029 | 1553788 | 156254 |  |  |  |  | 8215.43 | 0 | 27239 | 0 |  |  | 720 | 15 | (RC) Recirculate: Cooling Pond | RI | RC | Closed | Fresh | Ground | Florida Aquifer | Florida Aquifer | OP | 9 | 1996 | 1 | 2017 | OP | 9 | 1996 | 1 | 2017 | OP | 9 | 1995 | 9 | 1995 | N | MIX | CC | Y | Electric Utility | 1 | 7 | 5 | 1 | 1C MB MG
18454 | FL | 7242 | Polk | 2017 | 5 | Many | Many | RC01 | Multiple | 520 | 291184 | 284861 |  |  |  | 761 | 97253 | 60735 | 1282080 |  |  | 922845 | 1069046 | 213034 |  |  |  |  | 6195.804 | 0 | 21750 | 0 |  |  | 461 | 15 | (RC) Recirculate: Cooling Pond | RI | RC | Closed | Fresh | Ground | Florida Aquifer | Florida Aquifer | OP | 9 | 1996 | 1 | 2017 | OP | 9 | 1996 | 1 | 2017 | OP | 9 | 1995 | 9 | 1995 | N | MIX | CC | Y | Electric Utility | 1 | 7 | 5 | 1 | 1C MB MG
18454 | FL | 7242 | Polk | 2017 | 6 | Many | Many | RC01 | Multiple | 520 | 278456 | 272355 |  |  |  | 761 | 120348 | 81025 | 1481071 |  |  | 1178557 | 999147 | 481924 |  |  |  |  | 8204.02 | 0 | 30123 | 0 |  |  | 456 | 15 | (RC) Recirculate: Cooling Pond | RI | RC | Closed | Fresh | Ground | Florida Aquifer | Florida Aquifer | OP | 9 | 1996 | 1 | 2017 | OP | 9 | 1996 | 1 | 2017 | OP | 9 | 1995 | 9 | 1995 | N | MIX | CC | Y | Electric Utility | 1 | 7 | 5 | 1 | 1C MB MG
18454 | FL | 7242 | Polk | 2017 | 7 | Many | Many | RC01 | Multiple | 520 | 309691 | 303380 |  |  |  | 761 | 107238 | 70380 | 1418218 |  |  | 1043038 | 1131206 | 287012 |  |  |  |  | 7245.553 | 0 | 23883 | 0 |  |  | 491 | 15 | (RC) Recirculate: Cooling Pond | RI | RC | Closed | Fresh | Ground | Florida Aquifer | Florida Aquifer | OP | 9 | 1996 | 1 | 2017 | OP | 9 | 1996 | 1 | 2017 | OP | 9 | 1995 | 9 | 1995 | N | MIX | CC | Y | Electric Utility | 1 | 7 | 5 | 1 | 1C MB MG
18454 | FL | 7242 | Polk | 2017 | 8 | Many | Many | RC01 | Multiple | 520 | 362439 | 355852 |  |  |  | 761 | 130187 | 89431 | 1585123 |  |  | 1270615 | 1128730 | 456393 |  |  |  |  | 8409.406 | 0 | 23632 | 0 |  |  | 540 | 15 | (RC) Recirculate: Cooling Pond | RI | RC | Closed | Fresh | Ground | Florida Aquifer | Florida Aquifer | OP | 9 | 1996 | 1 | 2017 | OP | 9 | 1996 | 1 | 2017 | OP | 9 | 1995 | 9 | 1995 | N | MIX | CC | Y | Electric Utility | 1 | 7 | 5 | 1 | 1C MB MG
18454 | FL | 7242 | Polk | 2017 | 9 | Many | Many | RC01 | Multiple | 520 | 270580 | 264655 |  |  |  | 761 | 29935 | 19710 | 375690 |  |  | 316061 | 201574 | 174116 |  |  |  |  | 2396.167 | 0 | 9054 | 0 |  |  | 94 | 15 | (RC) Recirculate: Cooling Pond | RI | RC | Closed | Fresh | Ground | Florida Aquifer | Florida Aquifer | OP | 9 | 1996 | 1 | 2017 | OP | 9 | 1996 | 1 | 2017 | OP | 9 | 1995 | 9 | 1995 | N | MIX | CC | Y | Electric Utility | 1 | 7 | 5 | 1 | 1C MB MG
18454 | FL | 7242 | Polk | 2017 | 10 | Many | Many | RC01 | Multiple | 520 | 277493 | 271367 |  |  |  | 761 | 57387 | 42956 | 741700 |  |  | 666316 | 176104 | 565596 |  |  |  |  | 6036.059 | 0 | 22243 | 0 |  |  | 66 | 15 | (RC) Recirculate: Cooling Pond | RI | RC | Closed | Fresh | Ground | Florida Aquifer | Florida Aquifer | OP | 9 | 1996 | 1 | 2017 | OP | 9 | 1996 | 1 | 2017 | OP | 9 | 1995 | 9 | 1995 | N | MIX | CC | Y | Electric Utility | 1 | 7 | 5 | 1 | 1C MB MG
18454 | FL | 7242 | Polk | 2017 | 11 | Many | Many | RC01 | Multiple | 520 | 294179 | 288376 |  |  |  | 761 | 127389 | 77653 | 1476961 |  |  | 1219592 | 1332557 | 144404 |  |  |  |  | 7907.352 | 0 | 27420 | 0 |  |  | 669 | 15 | (RC) Recirculate: Cooling Pond | RI | RC | Closed | Fresh | Ground | Florida Aquifer | Florida Aquifer | OP | 9 | 1996 | 1 | 2017 | OP | 9 | 1996 | 1 | 2017 | OP | 9 | 1995 | 9 | 1995 | N | MIX | CC | Y | Electric Utility | 1 | 7 | 5 | 1 | 1C MB MG
18454 | FL | 7242 | Polk | 2017 | 12 | Many | Many | RC01 | Multiple | 520 | 297383 | 291099 |  |  |  | 761 | 130914 | 82607 | 1441086 |  |  | 1239099 | 1156010 | 285076 |  |  |  |  | 8489.278 | 0 | 29163 | 0 |  |  | 622 | 15 | (RC) Recirculate: Cooling Pond | RI | RC | Closed | Fresh | Ground | Florida Aquifer | Florida Aquifer | OP | 9 | 1996 | 1 | 2017 | OP | 9 | 1996 | 1 | 2017 | OP | 9 | 1995 | 9 | 1995 | N | MIX | CC | Y | Electric Utility | 1 | 7 | 5 | 1 | 1C MB MG
5860 | MO | 7296 | State Line Combined Cycle | 2017 | 1 | Many | Many | HRC | Natural Gas Fired Combined Cycle | 178 |  | 57107 |  |  |  | 317 |  | 107798 | 1240696 | 0 |  | 1240696 |  | 1240696 |  |  |  |  | 39.9 | 33.2 | 699 | 581 |  |  | 618 |  | (RI) Recirculate: Induced Draft |  | RI | Closed | Fresh | Ground | Municipal, Wells | Short Creek | OP | 6 | 1997 | 6 | 2001 | OP | 6 | 2001 | 6 | 2001 | OP | 4 | 2001 | 4 | 2001 | N | NG | CC | N/A | Electric Utility | 3 | 3 | 2 | 1 | 1C MB MG
5860 | MO | 7296 | State Line Combined Cycle | 2017 | 2 | Many | Many | HRC | Natural Gas Fired Combined Cycle | 178 |  | 90381 |  |  |  | 317 |  | 159964 | 1813534 | 0 |  | 1813534 |  | 1813534 |  |  |  |  | 72.1 | 66.1 | 798 | 731 |  |  | 672 |  | (RI) Recirculate: Induced Draft |  | RI | Closed | Fresh | Ground | Municipal, Wells | Short Creek | OP | 6 | 1997 | 6 | 2001 | OP | 6 | 2001 | 6 | 2001 | OP | 4 | 2001 | 4 | 2001 | N | NG | CC | N/A | Electric Utility | 3 | 3 | 2 | 1 | 1C MB MG
5860 | MO | 7296 | State Line Combined Cycle | 2017 | 3 | Many | Many | HRC | Natural Gas Fired Combined Cycle | 178 |  | 94208 |  |  |  | 317 |  | 167896 | 1874530 | 0 |  | 1874530 |  | 1874530 |  |  |  |  | 56.5 | 49.9 | 600 | 530 |  |  | 744 |  | (RI) Recirculate: Induced Draft |  | RI | Closed | Fresh | Ground | Municipal, Wells | Short Creek | OP | 6 | 1997 | 6 | 2001 | OP | 6 | 2001 | 6 | 2001 | OP | 4 | 2001 | 4 | 2001 | N | NG | CC | N/A | Electric Utility | 3 | 3 | 2 | 1 | 1C MB MG
5860 | MO | 7296 | State Line Combined Cycle | 2017 | 4 | Many | Many | HRC | Natural Gas Fired Combined Cycle | 178 |  | 26365 |  |  |  | 317 |  | 47680 | 572869 | 0 |  | 572869 |  | 572869 |  |  |  |  | 15.1 | 6.5 | 573 | 247 |  |  | 394 |  | (RI) Recirculate: Induced Draft |  | RI | Closed | Fresh | Ground | Municipal, Wells | Short Creek | OP | 6 | 1997 | 6 | 2001 | OP | 6 | 2001 | 6 | 2001 | OP | 4 | 2001 | 4 | 2001 | N | NG | CC | N/A | Electric Utility | 3 | 3 | 2 | 1 | 1C MB MG
5860 | MO | 7296 | State Line Combined Cycle | 2017 | 5 | Many | Many | HRC | Natural Gas Fired Combined Cycle | 178 |  | 66143 |  |  |  | 317 |  | 109184 | 1333571 | 0 |  | 1333571 |  | 1333571 |  |  |  |  | 53.9 | 40.5 | 815 | 612 |  |  | 645 |  | (RI) Recirculate: Induced Draft |  | RI | Closed | Fresh | Ground | Municipal, Wells | Short Creek | OP | 6 | 1997 | 6 | 2001 | OP | 6 | 2001 | 6 | 2001 | OP | 4 | 2001 | 4 | 2001 | N | NG | CC | N/A | Electric Utility | 3 | 3 | 2 | 1 | 1C MB MG
5860 | MO | 7296 | State Line Combined Cycle | 2017 | 6 | Many | Many | HRC | Natural Gas Fired Combined Cycle | 178 |  | 93578 |  |  |  | 317 |  | 152657 | 1826228 | 0 |  | 1826228 |  | 1826228 |  |  |  |  | 80.6 | 63.3 | 861 | 676 |  |  | 720 |  | (RI) Recirculate: Induced Draft |  | RI | Closed | Fresh | Ground | Municipal, Wells | Short Creek | OP | 6 | 1997 | 6 | 2001 | OP | 6 | 2001 | 6 | 2001 | OP | 4 | 2001 | 4 | 2001 | N | NG | CC | N/A | Electric Utility | 3 | 3 | 2 | 1 | 1C MB MG
5860 | MO | 7296 | State Line Combined Cycle | 2017 | 7 | Many | Many | HRC | Natural Gas Fired Combined Cycle | 178 |  | 106242 |  |  |  | 317 |  | 174157 | 2026590 | 0 |  | 2026590 |  | 2026590 |  |  |  |  | 85.2 | 67.3 | 802 | 633 |  |  | 744 |  | (RI) Recirculate: Induced Draft |  | RI | Closed | Fresh | Ground | Municipal, Wells | Short Creek | OP | 6 | 1997 | 6 | 2001 | OP | 6 | 2001 | 6 | 2001 | OP | 4 | 2001 | 4 | 2001 | N | NG | CC | N/A | Electric Utility | 3 | 3 | 2 | 1 | 1C MB MG
5860 | MO | 7296 | State Line Combined Cycle | 2017 | 8 | Many | Many | HRC | Natural Gas Fired Combined Cycle | 178 |  | 87759 |  |  |  | 317 |  | 145509 | 1712443 | 0 |  | 1712443 |  | 1712443 |  |  |  |  | 67.9 | 50 | 774 | 570 |  |  | 744 |  | (RI) Recirculate: Induced Draft |  | RI | Closed | Fresh | Ground | Municipal, Wells | Short Creek | OP | 6 | 1997 | 6 | 2001 | OP | 6 | 2001 | 6 | 2001 | OP | 4 | 2001 | 4 | 2001 | N | NG | CC | N/A | Electric Utility | 3 | 3 | 2 | 1 | 1C MB MG
5860 | MO | 7296 | State Line Combined Cycle | 2017 | 9 | Many | Many | HRC | Natural Gas Fired Combined Cycle | 178 |  | 73567 |  |  |  | 317 |  | 122492 | 1433531 | 0 |  | 1433531 |  | 1433531 |  |  |  |  | 73.4 | 60.4 | 998 | 821 |  |  | 681 |  | (RI) Recirculate: Induced Draft |  | RI | Closed | Fresh | Ground | Municipal, Wells | Short Creek | OP | 6 | 1997 | 6 | 2001 | OP | 6 | 2001 | 6 | 2001 | OP | 4 | 2001 | 4 | 2001 | N | NG | CC | N/A | Electric Utility | 3 | 3 | 2 | 1 | 1C MB MG
5860 | MO | 7296 | State Line Combined Cycle | 2017 | 10 | Many | Many | HRC | Natural Gas Fired Combined Cycle | 178 |  | 54018 |  |  |  | 317 |  | 92910 | 1057174 | 0 |  | 1057174 |  | 1057174 |  |  |  |  | 69.5 | 60.6 | 1287 | 1122 |  |  | 481 |  | (RI) Recirculate: Induced Draft |  | RI | Closed | Fresh | Ground | Municipal, Wells | Short Creek | OP | 6 | 1997 | 6 | 2001 | OP | 6 | 2001 | 6 | 2001 | OP | 4 | 2001 | 4 | 2001 | N | NG | CC | N/A | Electric Utility | 3 | 3 | 2 | 1 | 1C MB MG
5860 | MO | 7296 | State Line Combined Cycle | 2017 | 11 | Many | Many | HRC | Natural Gas Fired Combined Cycle | 178 |  | 59009 |  |  |  | 317 |  | 101891 | 1220772 | 0 |  | 1220772 |  | 1220772 |  |  |  |  | 73.1 | 66.6 | 1239 | 1129 |  |  | 552 |  | (RI) Recirculate: Induced Draft |  | RI | Closed | Fresh | Ground | Municipal, Wells | Short Creek | OP | 6 | 1997 | 6 | 2001 | OP | 6 | 2001 | 6 | 2001 | OP | 4 | 2001 | 4 | 2001 | N | NG | CC | N/A | Electric Utility | 3 | 3 | 2 | 1 | 1C MB MG
5860 | MO | 7296 | State Line Combined Cycle | 2017 | 12 | Many | Many | HRC | Natural Gas Fired Combined Cycle | 178 |  | 79981 |  |  |  | 317 |  | 142294 | 1671566 | 0 |  | 1671566 |  | 1671566 |  |  |  |  | 88 | 81.4 | 1100 | 1018 |  |  | 735 |  | (RI) Recirculate: Induced Draft |  | RI | Closed | Fresh | Ground | Municipal, Wells | Short Creek | OP | 6 | 1997 | 6 | 2001 | OP | 6 | 2001 | 6 | 2001 | OP | 4 | 2001 | 4 | 2001 | N | NG | CC | N/A | Electric Utility | 3 | 3 | 2 | 1 | 1C MB MG
6455 | FL | 7302 | Hines Energy Complex | 2017 | 1 | Many | Many | 1 | Natural Gas Fired Combined Cycle | 663 | 366053 | 361018 |  |  |  | 1369 | 657786 | 642942 | 7224032 | 0 |  | 7224032 |  | 7224032 | 0 |  |  |  | 243.271 | 357.662 | 674 | 991 |  |  | 744 | 40 | (RC) Recirculate: Cooling Pond |  | RC | Closed | Fresh | Other | Cooling Ponds | Cooling Ponds | OP | 4 | 1999 | 12 | 2007 | OP | 4 | 1999 | 12 | 2007 | OP | 4 | 1999 | 4 | 1999 | N | NG | CC | N/A | Electric Utility | 3 | 12 | 8 | 1 | 1C MB MG
6455 | FL | 7302 | Hines Energy Complex | 2017 | 2 | Many | Many | 1 | Natural Gas Fired Combined Cycle | 663 | 365690 | 360535 |  |  |  | 1369 | 651647 | 642478 | 6861003 | 0 |  | 6861003 |  | 6861003 | 0 |  |  |  | 249.653 | 516.565 | 692 | 1433 |  |  | 672 | 40 | (RC) Recirculate: Cooling Pond |  | RC | Closed | Fresh | Other | Cooling Ponds | Cooling Ponds | OP | 4 | 1999 | 12 | 2007 | OP | 4 | 1999 | 12 | 2007 | OP | 4 | 1999 | 4 | 1999 | N | NG | CC | N/A | Electric Utility | 3 | 12 | 8 | 1 | 1C MB MG
6455 | FL | 7302 | Hines Energy Complex | 2017 | 3 | Many | Many | 1 | Natural Gas Fired Combined Cycle | 663 | 402381 | 397234 |  |  |  | 1369 | 728939 | 719615 | 7651982 | 0 |  | 7651982 |  | 7651982 | 0 |  |  |  | 345.174 | 421.434 | 869 | 1061 |  |  | 744 | 40 | (RC) Recirculate: Cooling Pond |  | RC | Closed | Fresh | Other | Cooling Ponds | Cooling Ponds | OP | 4 | 1999 | 12 | 2007 | OP | 4 | 1999 | 12 | 2007 | OP | 4 | 1999 | 4 | 1999 | N | NG | CC | N/A | Electric Utility | 3 | 12 | 8 | 1 | 1C MB MG
6455 | FL | 7302 | Hines Energy Complex | 2017 | 4 | Many | Many | 1 | Natural Gas Fired Combined Cycle | 663 | 350979 | 345452 |  |  |  | 1369 | 643696 | 633155 | 6264343 | 0 |  | 6264343 |  | 6264343 | 0 |  |  |  | 353.094 | 581.876 | 1022 | 1684 |  |  | 720 | 40 | (RC) Recirculate: Cooling Pond |  | RC | Closed | Fresh | Other | Cooling Ponds | Cooling Ponds | OP | 4 | 1999 | 12 | 2007 | OP | 4 | 1999 | 12 | 2007 | OP | 4 | 1999 | 4 | 1999 | N | NG | CC | N/A | Electric Utility | 3 | 12 | 8 | 1 | 1C MB MG
6455 | FL | 7302 | Hines Energy Complex | 2017 | 5 | Many | Many | 1 | Natural Gas Fired Combined Cycle | 663 | 404873 | 398429 |  |  |  | 1369 | 717108 | 699097 | 7422251 | 0 |  | 7422251 |  | 7422251 | 0 |  |  |  | 245.325 | 321.585 | 616 | 807 |  |  | 744 | 40 | (RC) Recirculate: Cooling Pond |  | RC | Closed | Fresh | Other | Cooling Ponds | Cooling Ponds | OP | 4 | 1999 | 12 | 2007 | OP | 4 | 1999 | 12 | 2007 | OP | 4 | 1999 | 4 | 1999 | N | NG | CC | N/A | Electric Utility | 3 | 12 | 8 | 1 | 1C MB MG
6455 | FL | 7302 | Hines Energy Complex | 2017 | 6 | Many | Many | 1 | Natural Gas Fired Combined Cycle | 663 | 435896 | 429842 |  |  |  | 1369 | 763082 | 751950 | 8549700 | 0 |  | 8549700 |  | 8549700 | 0 |  |  |  | 607.795 | 302.753 | 1414 | 704 |  |  | 720 | 40 | (RC) Recirculate: Cooling Pond |  | RC | Closed | Fresh | Other | Cooling Ponds | Cooling Ponds | OP | 4 | 1999 | 12 | 2007 | OP | 4 | 1999 | 12 | 2007 | OP | 4 | 1999 | 4 | 1999 | N | NG | CC | N/A | Electric Utility | 3 | 12 | 8 | 1 | 1C MB MG
6455 | FL | 7302 | Hines Energy Complex | 2017 | 7 | Many | Many | 1 | Natural Gas Fired Combined Cycle | 663 | 466631 | 459279 |  |  |  | 1369 | 850660 | 837381 | 9405744 | 0 |  | 9405744 |  | 9405744 | 0 |  |  |  | 382.449 | 534.97 | 833 | 1165 |  |  | 744 | 40 | (RC) Recirculate: Cooling Pond |  | RC | Closed | Fresh | Other | Cooling Ponds | Cooling Ponds | OP | 4 | 1999 | 12 | 2007 | OP | 4 | 1999 | 12 | 2007 | OP | 4 | 1999 | 4 | 1999 | N | NG | CC | N/A | Electric Utility | 3 | 12 | 8 | 1 | 1C MB MG
6455 | FL | 7302 | Hines Energy Complex | 2017 | 8 | Many | Many | 1 | Natural Gas Fired Combined Cycle | 663 | 487222 | 480993 |  |  |  | 1369 | 886657 | 873657 | 9736042 | 0 |  | 9736042 |  | 9736042 | 0 |  |  |  | 555.338 | 402.817 | 1155 | 837 |  |  | 744 | 40 | (RC) Recirculate: Cooling Pond |  | RC | Closed | Fresh | Other | Cooling Ponds | Cooling Ponds | OP | 4 | 1999 | 12 | 2007 | OP | 4 | 1999 | 12 | 2007 | OP | 4 | 1999 | 4 | 1999 | N | NG | CC | N/A | Electric Utility | 3 | 12 | 8 | 1 | 1C MB MG
6455 | FL | 7302 | Hines Energy Complex | 2017 | 9 | Many | Many | 1 | Natural Gas Fired Combined Cycle | 663 | 396679 | 391264 |  |  |  | 1369 | 717305 | 707034 | 7904981 | 0 |  | 7904981 |  | 7904981 | 0 |  |  |  | 744.952 | 592.431 | 1904 | 1514 |  |  | 720 | 40 | (RC) Recirculate: Cooling Pond |  | RC | Closed | Fresh | Other | Cooling Ponds | Cooling Ponds | OP | 4 | 1999 | 12 | 2007 | OP | 4 | 1999 | 12 | 2007 | OP | 4 | 1999 | 4 | 1999 | N | NG | CC | N/A | Electric Utility | 3 | 12 | 8 | 1 | 1C MB MG
6455 | FL | 7302 | Hines Energy Complex | 2017 | 10 | Many | Many | 1 | Natural Gas Fired Combined Cycle | 663 | 392597 | 387101 |  |  |  | 1369 | 709858 | 699894 | 7765849 | 0 |  | 7765849 |  | 7765849 | 0 |  |  |  | 548.393 | 395.871 | 1417 | 1023 |  |  | 744 | 40 | (RC) Recirculate: Cooling Pond |  | RC | Closed | Fresh | Other | Cooling Ponds | Cooling Ponds | OP | 4 | 1999 | 12 | 2007 | OP | 4 | 1999 | 12 | 2007 | OP | 4 | 1999 | 4 | 1999 | N | NG | CC | N/A | Electric Utility | 3 | 12 | 8 | 1 | 1C MB MG
6455 | FL | 7302 | Hines Energy Complex | 2017 | 11 | Many | Many | 1 | Natural Gas Fired Combined Cycle | 663 | 360769 | 355877 |  |  |  | 1369 | 641778 | 633085 | 7078225 | 0 |  | 7078225 |  | 7077972 | 253 |  |  |  | 407.33 | 559.851 | 1145 | 1573 |  |  | 720 | 40 | (RC) Recirculate: Cooling Pond |  | RC | Closed | Fresh | Other | Cooling Ponds | Cooling Ponds | OP | 4 | 1999 | 12 | 2007 | OP | 4 | 1999 | 12 | 2007 | OP | 4 | 1999 | 4 | 1999 | N | NG | CC | N/A | Electric Utility | 3 | 12 | 8 | 1 | 1C MB MG
6455 | FL | 7302 | Hines Energy Complex | 2017 | 12 | Many | Many | 1 | Natural Gas Fired Combined Cycle | 663 | 366766 | 361201 |  |  |  | 1369 | 649429 | 640256 | 7173843 | 0 |  | 7173843 |  | 7173843 | 0 |  |  |  | 318.865 | 395.126 | 883 | 1094 |  |  | 744 | 40 | (RC) Recirculate: Cooling Pond |  | RC | Closed | Fresh | Other | Cooling Ponds | Cooling Ponds | OP | 4 | 1999 | 12 | 2007 | OP | 4 | 1999 | 12 | 2007 | OP | 4 | 1999 | 4 | 1999 | N | NG | CC | N/A | Electric Utility | 3 | 12 | 8 | 1 | 1C MB MG
12341 | IA | 7343 | George Neal South | 2017 | 1 | 4 | 4 | 4 | Conventional Steam Coal | 644 | 369124 | 341092 | [6 empty] | 3533704 | 3533704 |  |  | 3513589 |  | 20115 |  |  |  | 8603.7 | 0 | 25224 | 0 | 2435 | 0 | 679 | 12 | (ON) Once through No Cool Pond |  | ON | Open | Fresh | Surface | Missouri River | Missouri River | OP | 7 | 1979 | 7 | 1979 | OP | 7 | 1979 | 7 | 1979 | OP | 7 | 1979 | 7 | 1979 | Y | RC | ST | N/A | Electric Utility | 1 | 1 | 1 | 1 | Simple
12341 | IA | 7343 | George Neal South | 2017 | 2 | 4 | 4 | 4 | Conventional Steam Coal | 644 | 132378 | 123536 | [6 empty] | 1253467 | 1253467 |  |  | 1250554 |  | 2913 |  |  |  | 4234.2 | 0 | 34275 | 0 | 3378 | 0 | 324 | 12 | (ON) Once through No Cool Pond |  | ON | Open | Fresh | Surface | Missouri River | Missouri River | OP | 7 | 1979 | 7 | 1979 | OP | 7 | 1979 | 7 | 1979 | OP | 7 | 1979 | 7 | 1979 | Y | RC | ST | N/A | Electric Utility | 1 | 1 | 1 | 1 | Simple
12341 | IA | 7343 | George Neal South | 2017 | 3 | 4 | 4 | 4 | Conventional Steam Coal | 644 | 26000 | 22487 | [6 empty] | 278990 | 278990 |  |  | 259238 |  | 19752 |  |  |  | 1965.6 | 0 | 87411 | 0 | 7045 | 0 | 156 | 12 | (ON) Once through No Cool Pond |  | ON | Open | Fresh | Surface | Missouri River | Missouri River | OP | 7 | 1979 | 7 | 1979 | OP | 7 | 1979 | 7 | 1979 | OP | 7 | 1979 | 7 | 1979 | Y | RC | ST | N/A | Electric Utility | 1 | 1 | 1 | 1 | Simple
12341 | IA | 7343 | George Neal South | 2017 | 4 | 4 | 4 | 4 | Conventional Steam Coal | 644 | 139992 | 127198 | [6 empty] | 1293307 | 1293307 |  |  | 1283780 |  | 9527 |  |  |  | 553.14 | 0 | 4349 | 0 | 428 | 0 | 439 | 12 | (ON) Once through No Cool Pond |  | ON | Open | Fresh | Surface | Missouri River | Missouri River | OP | 7 | 1979 | 7 | 1979 | OP | 7 | 1979 | 7 | 1979 | OP | 7 | 1979 | 7 | 1979 | Y | RC | ST | N/A | Electric Utility | 1 | 1 | 1 | 1 | Simple
12341 | IA | 7343 | George Neal South | 2017 | 5 | 4 | 4 | 4 | Conventional Steam Coal | 644 | 65808 | 55949 | [6 empty] | 619481 | 619481 |  |  | 593777 |  | 25704 |  |  |  | 7632.3 | 0 | 136415 | 0 | 12320 | 0 | 603 | 12 | (ON) Once through No Cool Pond |  | ON | Open | Fresh | Surface | Missouri River | Missouri River | OP | 7 | 1979 | 7 | 1979 | OP | 7 | 1979 | 7 | 1979 | OP | 7 | 1979 | 7 | 1979 | Y | RC | ST | N/A | Electric Utility | 1 | 1 | 1 | 1 | Simple
12341 | IA | 7343 | George Neal South | 2017 | 6 | 4 | 4 | 4 | Conventional Steam Coal | 644 | 308064 | 284477 | [6 empty] | 2775434 | 2775434 |  |  | 2759782 |  | 15652 |  |  |  | 12205.2 | 0 | 42904 | 0 | 4398 | 0 | 685 | 12 | (ON) Once through No Cool Pond |  | ON | Open | Fresh | Surface | Missouri River | Missouri River | OP | 7 | 1979 | 7 | 1979 | OP | 7 | 1979 | 7 | 1979 | OP | 7 | 1979 | 7 | 1979 | Y | RC | ST | N/A | Electric Utility | 1 | 1 | 1 | 1 | Simple
12341 | IA | 7343 | George Neal South | 2017 | 7 | 4 | 4 | 4 | Conventional Steam Coal | 644 | 432728 | 401483 | [6 empty] | 4106344 | 4106344 |  |  | 4089602 |  | 16742 |  |  |  | 14508 | 0 | 36136 | 0 | 3533 | 0 | 744 | 12 | (ON) Once through No Cool Pond |  | ON | Open | Fresh | Surface | Missouri River | Missouri River | OP | 7 | 1979 | 7 | 1979 | OP | 7 | 1979 | 7 | 1979 | OP | 7 | 1979 | 7 | 1979 | Y | RC | ST | N/A | Electric Utility | 1 | 1 | 1 | 1 | Simple
12341 | IA | 7343 | George Neal South | 2017 | 8 | 4 | 4 | 4 | Conventional Steam Coal | 644 | 413808 | 383016 | [6 empty] | 3907151 | 3907151 |  |  | 3899013 |  | 8137 |  |  |  | 14508 | 0 | 37878 | 0 | 3713 | 0 | 744 | 12 | (ON) Once through No Cool Pond |  | ON | Open | Fresh | Surface | Missouri River | Missouri River | OP | 7 | 1979 | 7 | 1979 | OP | 7 | 1979 | 7 | 1979 | OP | 7 | 1979 | 7 | 1979 | Y | RC | ST | N/A | Electric Utility | 1 | 1 | 1 | 1 | Simple
12341 | IA | 7343 | George Neal South | 2017 | 9 | 4 | 4 | 4 | Conventional Steam Coal | 644 | 308968 | 280987 | [6 empty] | 2869749 | 2869749 |  |  | 2853821 |  | 15928 |  |  |  | 12137.7 | 0 | 43197 | 0 | 4230 | 0 | 632 | 12 | (ON) Once through No Cool Pond |  | ON | Open | Fresh | Surface | Missouri River | Missouri River | OP | 7 | 1979 | 7 | 1979 | OP | 7 | 1979 | 7 | 1979 | OP | 7 | 1979 | 7 | 1979 | Y | RC | ST | N/A | Electric Utility | 1 | 1 | 1 | 1 | Simple
12341 | IA | 7343 | George Neal South | 2017 | 10 | 4 | 4 | 4 | Conventional Steam Coal | 644 | 70144 | 64952 | [6 empty] | 700565 | 700565 |  |  | 684135 |  | 16430 |  |  |  | 3450.9 | 0 | 53130 | 0 | 4926 | 0 | 212 | 12 | (ON) Once through No Cool Pond |  | ON | Open | Fresh | Surface | Missouri River | Missouri River | OP | 7 | 1979 | 7 | 1979 | OP | 7 | 1979 | 7 | 1979 | OP | 7 | 1979 | 7 | 1979 | Y | RC | ST | N/A | Electric Utility | 1 | 1 | 1 | 1 | Simple
12341 | IA | 7343 | George Neal South | 2017 | 11 | 4 | 4 | 4 | Conventional Steam Coal | 644 | 242680 | 222945 | [6 empty] | 2330283 | 2330283 |  |  | 2316551 |  | 13731 |  |  |  | 8908.2 | 0 | 39957 | 0 | 3823 | 0 | 707 | 12 | (ON) Once through No Cool Pond |  | ON | Open | Fresh | Surface | Missouri River | Missouri River | OP | 7 | 1979 | 7 | 1979 | OP | 7 | 1979 | 7 | 1979 | OP | 7 | 1979 | 7 | 1979 | Y | RC | ST | N/A | Electric Utility | 1 | 1 | 1 | 1 | Simple
12341 | IA | 7343 | George Neal South | 2017 | 12 | 4 | 4 | 4 | Conventional Steam Coal | 644 | 151532 | 134031 | [6 empty] | 1489810 | 1489810 |  |  | 1477763 |  | 12047 |  |  |  | 8908.2 | 0 | 66464 | 0 | 5979 | 0 | 707 | 12 | (ON) Once through No Cool Pond |  | ON | Open | Fresh | Surface | Missouri River | Missouri River | OP | 7 | 1979 | 7 | 1979 | OP | 7 | 1979 | 7 | 1979 | OP | 7 | 1979 | 7 | 1979 | Y | RC | ST | N/A | Electric Utility | 1 | 1 | 1 | 1 | Simple
21554 | FL | 7380 | Midulla Generating Station | 2017 | 1 | Many | Many | STEAM | Natural Gas Fired Combined Cycle | 179 | 72708 | 70565 |  |  |  | 310 | 129770 | 127312 | 1521544 | 0 |  | 1521544 |  | 1521544 | 0 |  |  |  | 5022 | 0 | 71168 | 0 |  |  | 744 |  | (OC) Once through with Cool Pond |  | OC | Open | Fresh | Other | Storm Water Run Off | Payne Creek | OP | 1 | 2002 | 1 | 2002 | OP |  |  |  |  | OP | 1 | 2002 | 1 | 2002 | N | NG | CC | N/A | Electric Utility | 3 | 3 | 2 | 1 | 1C MB MG
21554 | FL | 7380 | Midulla Generating Station | 2017 | 2 | Many | Many | STEAM | Natural Gas Fired Combined Cycle | 179 | 45773 | 44350 |  |  |  | 310 | 83708 | 81989 | 977604 | 0 |  | 977604 |  | 977604 | 0 |  |  |  | 3875 | 0 | 87373 | 0 |  |  | 579 |  | (OC) Once through with Cool Pond |  | OC | Open | Fresh | Other | Storm Water Run Off | Payne Creek | OP | 1 | 2002 | 1 | 2002 | OP |  |  |  |  | OP | 1 | 2002 | 1 | 2002 | N | NG | CC | N/A | Electric Utility | 3 | 3 | 2 | 1 | 1C MB MG
21554 | FL | 7380 | Midulla Generating Station | 2017 | 3 | Many | Many | STEAM | Natural Gas Fired Combined Cycle | 179 | 87777 | 85450 |  |  |  | 310 | 160002 | 157440 | 1815537 | 0 |  | 1815537 |  | 1815537 | 0 |  |  |  | 5015 | 0 | 58689 | 0 |  |  | 743 |  | (OC) Once through with Cool Pond |  | OC | Open | Fresh | Other | Storm Water Run Off | Payne Creek | OP | 1 | 2002 | 1 | 2002 | OP |  |  |  |  | OP | 1 | 2002 | 1 | 2002 | N | NG | CC | N/A | Electric Utility | 3 | 3 | 2 | 1 | 1C MB MG
21554 | FL | 7380 | Midulla Generating Station | 2017 | 4 | Many | Many | STEAM | Natural Gas Fired Combined Cycle | 179 | 108001 | 105219 |  |  |  | 310 | 188305 | 185395 | 2159381 | 0 |  | 2159381 |  | 2159381 | 0 |  |  |  | 4860 | 0 | 46189 | 0 |  |  | 720 |  | (OC) Once through with Cool Pond |  | OC | Open | Fresh | Other | Storm Water Run Off | Payne Creek | OP | 1 | 2002 | 1 | 2002 | OP |  |  |  |  | OP | 1 | 2002 | 1 | 2002 | N | NG | CC | N/A | Electric Utility | 3 | 3 | 2 | 1 | 1C MB MG
21554 | FL | 7380 | Midulla Generating Station | 2017 | 5 | Many | Many | STEAM | Natural Gas Fired Combined Cycle | 179 | 119789 | 116785 |  |  |  | 310 | 214054 | 210781 | 2394200 | 0 |  | 2394200 |  | 2394200 | 0 |  |  |  | 5022 | 0 | 43002 | 0 |  |  | 744 |  | (OC) Once through with Cool Pond |  | OC | Open | Fresh | Other | Storm Water Run Off | Payne Creek | OP | 1 | 2002 | 1 | 2002 | OP |  |  |  |  | OP | 1 | 2002 | 1 | 2002 | N | NG | CC | N/A | Electric Utility | 3 | 3 | 2 | 1 | 1C MB MG
21554 | FL | 7380 | Midulla Generating Station | 2017 | 6 | Many | Many | STEAM | Natural Gas Fired Combined Cycle | 179 | 106024 | 103308 |  |  |  | 310 | 186454 | 183564 | 2139809 | 0 |  | 2139809 |  | 2139236 | 573 |  |  |  | 4860 | 0 | 47044 | 0 |  |  | 720 |  | (OC) Once through with Cool Pond |  | OC | Open | Fresh | Other | Storm Water Run Off | Payne Creek | OP | 1 | 2002 | 1 | 2002 | OP |  |  |  |  | OP | 1 | 2002 | 1 | 2002 | N | NG | CC | N/A | Electric Utility | 3 | 3 | 2 | 1 | 1C MB MG
21554 | FL | 7380 | Midulla Generating Station | 2017 | 7 | Many | Many | STEAM | Natural Gas Fired Combined Cycle | 179 | 113710 | 111865 |  |  |  | 310 | 200133 | 198873 | 2313447 | 0 |  | 2313447 |  | 2313447 | 0 |  |  |  | 5022 | 0 | 44893 | 0 |  |  | 744 |  | (OC) Once through with Cool Pond |  | OC | Open | Fresh | Other | Storm Water Run Off | Payne Creek | OP | 1 | 2002 | 1 | 2002 | OP |  |  |  |  | OP | 1 | 2002 | 1 | 2002 | N | NG | CC | N/A | Electric Utility | 3 | 3 | 2 | 1 | 1C MB MG
21554 | FL | 7380 | Midulla Generating Station | 2017 | 8 | Many | Many | STEAM | Natural Gas Fired Combined Cycle | 179 | 118861 | 115944 |  |  |  | 310 | 212313 | 207106 | 2383325 | 0 |  | 2383325 |  | 2383325 | 0 |  |  |  | 4978 | 0 | 42935 | 0 |  |  | 738 |  | (OC) Once through with Cool Pond |  | OC | Open | Fresh | Other | Storm Water Run Off | Payne Creek | OP | 1 | 2002 | 1 | 2002 | OP |  |  |  |  | OP | 1 | 2002 | 1 | 2002 | N | NG | CC | N/A | Electric Utility | 3 | 3 | 2 | 1 | 1C MB MG
21554 | FL | 7380 | Midulla Generating Station | 2017 | 9 | Many | Many | STEAM | Natural Gas Fired Combined Cycle | 179 | 103703 | 101118 |  |  |  | 310 | 185816 | 181114 | 2089521 | 0 |  | 2089521 |  | 2089521 | 0 |  |  |  | 4860 | 0 | 48063 | 0 |  |  | 720 |  | (OC) Once through with Cool Pond |  | OC | Open | Fresh | Other | Storm Water Run Off | Payne Creek | OP | 1 | 2002 | 1 | 2002 | OP |  |  |  |  | OP | 1 | 2002 | 1 | 2002 | N | NG | CC | N/A | Electric Utility | 3 | 3 | 2 | 1 | 1C MB MG
21554 | FL | 7380 | Midulla Generating Station | 2017 | 10 | Many | Many | STEAM | Natural Gas Fired Combined Cycle | 179 | 87316 | 85070 |  |  |  | 310 | 160007 | 155826 | 1743679 | 0 |  | 1743679 |  | 1743679 | 0 |  |  |  | 3763 | 0 | 44234 | 0 |  |  | 558 |  | (OC) Once through with Cool Pond |  | OC | Open | Fresh | Other | Storm Water Run Off | Payne Creek | OP | 1 | 2002 | 1 | 2002 | OP |  |  |  |  | OP | 1 | 2002 | 1 | 2002 | N | NG | CC | N/A | Electric Utility | 3 | 3 | 2 | 1 | 1C MB MG
21554 | FL | 7380 | Midulla Generating Station | 2017 | 11 | Many | Many | STEAM | Natural Gas Fired Combined Cycle | 179 | 71046 | 69145 |  |  |  | 310 | 129964 | 126276 | 1494964 | 0 |  | 1494964 |  | 1494964 | 0 |  |  |  | 4648 | 0 | 67221 | 0 |  |  | 689 |  | (OC) Once through with Cool Pond |  | OC | Open | Fresh | Other | Storm Water Run Off | Payne Creek | OP | 1 | 2002 | 1 | 2002 | OP |  |  |  |  | OP | 1 | 2002 | 1 | 2002 | N | NG | CC | N/A | Electric Utility | 3 | 3 | 2 | 1 | 1C MB MG
21554 | FL | 7380 | Midulla Generating Station | 2017 | 12 | Many | Many | STEAM | Natural Gas Fired Combined Cycle | 179 | 98178 | 95910 |  |  |  | 310 | 183894 | 179546 | 2056621 | 0 |  | 2056621 |  | 2056621 | 0 |  |  |  | 5010 | 0 | 52236 | 0 |  |  | 742 |  | (OC) Once through with Cool Pond |  | OC | Open | Fresh | Other | Storm Water Run Off | Payne Creek | OP | 1 | 2002 | 1 | 2002 | OP |  |  |  |  | OP | 1 | 2002 | 1 | 2002 | N | NG | CC | N/A | Electric Utility | 3 | 3 | 2 | 1 | 1C MB MG
16604 | TX | 7512 | Arthur Von Rosenberg | 2017 | 1 | Many | Many | 1 | Natural Gas Fired Combined Cycle | 164 | 10089 | 10089 |  |  |  | 314 | 17021 | 14082 | 192885 | 0 |  | 192885 |  | 192885 |  |  |  |  | 8853.6 | 0.1 | 877550 | 10 |  |  | 744 | 6 | (RC) Recirculate: Cooling Pond |  | RC | Closed | Fresh | Surface | San Antonio River | San Antonio River | OP | 6 | 2000 | 6 | 2000 | OP | 6 | 2000 | 6 | 2000 | OP | 6 | 2000 | 6 | 2000 | N | NG | CC | Y | Electric Utility | 1 | 3 | 2 | 1 | 1C MB MG
16604 | TX | 7512 | Arthur Von Rosenberg | 2017 | 2 | Many | Many | 1 | Natural Gas Fired Combined Cycle | 164 | 6326 | 6326 |  |  |  | 314 | 11365 | 9668 | 134325 | 0 |  | 134325 |  | 134325 |  |  |  |  | 4020.2 | 0.1 | 635504 | 16 |  |  | 410 | 6 | (RC) Recirculate: Cooling Pond |  | RC | Closed | Fresh | Surface | San Antonio River | San Antonio River | OP | 6 | 2000 | 6 | 2000 | OP | 6 | 2000 | 6 | 2000 | OP | 6 | 2000 | 6 | 2000 | N | NG | CC | Y | Electric Utility | 1 | 3 | 2 | 1 | 1C MB MG
16604 | TX | 7512 | Arthur Von Rosenberg | 2017 | 3 | Many | Many | 1 | Natural Gas Fired Combined Cycle | 164 | 63425 | 63425 |  |  |  | 314 | 103788 | 98469 | 1183610 | 0 |  | 1183610 |  | 1183610 |  |  |  |  | 9549.6 | 0.1 | 150565 | 2 |  |  | 743 | 6 | (RC) Recirculate: Cooling Pond |  | RC | Closed | Fresh | Surface | San Antonio River | San Antonio River | OP | 6 | 2000 | 6 | 2000 | OP | 6 | 2000 | 6 | 2000 | OP | 6 | 2000 | 6 | 2000 | N | NG | CC | Y | Electric Utility | 1 | 3 | 2 | 1 | 1C MB MG
16604 | TX | 7512 | Arthur Von Rosenberg | 2017 | 4 | Many | Many | 1 | Natural Gas Fired Combined Cycle | 164 | 99438 | 99438 |  |  |  | 314 | 159412 | 152541 | 1821757 | 0 |  | 1821757 |  | 1821757 |  |  |  |  | 9367.5 | 0.1 | 94204 | 1 |  |  | 720 | 6 | (RC) Recirculate: Cooling Pond |  | RC | Closed | Fresh | Surface | San Antonio River | San Antonio River | OP | 6 | 2000 | 6 | 2000 | OP | 6 | 2000 | 6 | 2000 | OP | 6 | 2000 | 6 | 2000 | N | NG | CC | Y | Electric Utility | 1 | 3 | 2 | 1 | 1C MB MG
16604 | TX | 7512 | Arthur Von Rosenberg | 2017 | 5 | Many | Many | 1 | Natural Gas Fired Combined Cycle | 164 | 45774 | 45774 |  |  |  | 314 | 78607 | 73473 | 892795 | 0 |  | 892795 |  | 892795 |  |  |  |  | 9178.8 | 0.1 | 200524 | 2 |  |  | 716 | 6 | (RC) Recirculate: Cooling Pond |  | RC | Closed | Fresh | Surface | San Antonio River | San Antonio River | OP | 6 | 2000 | 6 | 2000 | OP | 6 | 2000 | 6 | 2000 | OP | 6 | 2000 | 6 | 2000 | N | NG | CC | Y | Electric Utility | 1 | 3 | 2 | 1 | 1C MB MG
16604 | TX | 7512 | Arthur Von Rosenberg | 2017 | 6 | Many | Many | 1 | Natural Gas Fired Combined Cycle | 164 | 100568 | 100568 |  |  |  | 314 | 178402 | 169628 | 1933633 | 0 |  | 1933633 |  | 1933633 |  |  |  |  | 9367.5 | 0.1 | 93146 | 1 |  |  | 720 | 6 | (RC) Recirculate: Cooling Pond |  | RC | Closed | Fresh | Surface | San Antonio River | San Antonio River | OP | 6 | 2000 | 6 | 2000 | OP | 6 | 2000 | 6 | 2000 | OP | 6 | 2000 | 6 | 2000 | N | NG | CC | Y | Electric Utility | 1 | 3 | 2 | 1 | 1C MB MG
16604 | TX | 7512 | Arthur Von Rosenberg | 2017 | 7 | Many | Many | 1 | Natural Gas Fired Combined Cycle | 164 | 113892 | 113892 |  |  |  | 314 | 205891 | 195638 | 2213955 | 0 |  | 2213955 |  | 2213955 |  |  |  |  | 9679.7 | 0.1 | 84990 | 1 |  |  | 744 | 6 | (RC) Recirculate: Cooling Pond |  | RC | Closed | Fresh | Surface | San Antonio River | San Antonio River | OP | 6 | 2000 | 6 | 2000 | OP | 6 | 2000 | 6 | 2000 | OP | 6 | 2000 | 6 | 2000 | N | NG | CC | Y | Electric Utility | 1 | 3 | 2 | 1 | 1C MB MG
16604 | TX | 7512 | Arthur Von Rosenberg | 2017 | 8 | Many | Many | 1 | Natural Gas Fired Combined Cycle | 164 | 104997 | 104997 |  |  |  | 314 | 190614 | 180942 | 2061266 | 0 |  | 2061266 |  | 2061266 |  |  |  |  | 9679.7 | 0.1 | 92190 | 1 |  |  | 744 | 6 | (RC) Recirculate: Cooling Pond |  | RC | Closed | Fresh | Surface | San Antonio River | San Antonio River | OP | 6 | 2000 | 6 | 2000 | OP | 6 | 2000 | 6 | 2000 | OP | 6 | 2000 | 6 | 2000 | N | NG | CC | Y | Electric Utility | 1 | 3 | 2 | 1 | 1C MB MG
16604 | TX | 7512 | Arthur Von Rosenberg | 2017 | 9 | Many | Many | 1 | Natural Gas Fired Combined Cycle | 164 | 91032 | 91032 |  |  |  | 314 | 160261 | 152112 | 1768517 | 0 |  | 1768517 |  | 1768517 |  |  |  |  | 9107.3 | 0.1 | 100045 | 1 |  |  | 707 | 6 | (RC) Recirculate: Cooling Pond |  | RC | Closed | Fresh | Surface | San Antonio River | San Antonio River | OP | 6 | 2000 | 6 | 2000 | OP | 6 | 2000 | 6 | 2000 | OP | 6 | 2000 | 6 | 2000 | N | NG | CC | Y | Electric Utility | 1 | 3 | 2 | 1 | 1C MB MG
16604 | TX | 7512 | Arthur Von Rosenberg | 2017 | 10 | Many | Many | 1 | Natural Gas Fired Combined Cycle | 164 | 96758 | 96758 |  |  |  | 314 | 164746 | 157792 | 1830997 | 0 |  | 1830997 |  | 1830997 |  |  |  |  | 8651.9 | 0.1 | 89418 | 1 |  |  | 743 | 6 | (RC) Recirculate: Cooling Pond |  | RC | Closed | Fresh | Surface | San Antonio River | San Antonio River | OP | 6 | 2000 | 6 | 2000 | OP | 6 | 2000 | 6 | 2000 | OP | 6 | 2000 | 6 | 2000 | N | NG | CC | Y | Electric Utility | 1 | 3 | 2 | 1 | 1C MB MG
16604 | TX | 7512 | Arthur Von Rosenberg | 2017 | 11 | Many | Many | 1 | Natural Gas Fired Combined Cycle | 164 | 103497 | 103197 |  |  |  | 314 | 173230 | 167339 | 1962308 | 0 |  | 1962308 |  | 1962308 |  |  |  |  | 4787.8 | 0.1 | 46395 | 1 |  |  | 720 | 6 | (RC) Recirculate: Cooling Pond |  | RC | Closed | Fresh | Surface | San Antonio River | San Antonio River | OP | 6 | 2000 | 6 | 2000 | OP | 6 | 2000 | 6 | 2000 | OP | 6 | 2000 | 6 | 2000 | N | NG | CC | Y | Electric Utility | 1 | 3 | 2 | 1 | 1C MB MG
16604 | TX | 7512 | Arthur Von Rosenberg | 2017 | 12 | Many | Many | 1 | Natural Gas Fired Combined Cycle | 164 | 56264 | 56264 |  |  |  | 314 | 96584 | 92699 | 1096316 | 0 |  | 1096316 |  | 1096316 |  |  |  |  | 5978.3 | 0.1 | 106254 | 2 |  |  | 744 | 6 | (RC) Recirculate: Cooling Pond |  | RC | Closed | Fresh | Surface | San Antonio River | San Antonio River | OP | 6 | 2000 | 6 | 2000 | OP | 6 | 2000 | 6 | 2000 | OP | 6 | 2000 | 6 | 2000 | N | NG | CC | Y | Electric Utility | 1 | 3 | 2 | 1 | 1C MB MG
924 | MO | 7604 | St Francis Energy Facility | 2017 | 1 | 1 | HRSG1 | 1 | Natural Gas Fired Combined Cycle |  |  |  | 204 | 16396 | 16106 | [13 empty] | 5.326 | 4.131 |  |  |  |  | 692 |  | (RI) Recirculate: Induced Draft |  | RI | Closed | Fresh | Ground | McNainy Aquifer |  | OP | 7 | 1999 | 7 | 1999 | OP | 7 | 1999 | 7 | 1999 | OP | 9 | 1999 | 9 | 1999 | N | NG | CS | N | Electric Utility | 3 | 1 | 1 | 1 | Simple
924 | MO | 7604 | St Francis Energy Facility | 2017 | 2 | 1 | HRSG1 | 1 | Natural Gas Fired Combined Cycle |  |  |  | 204 | 22 | 20 | [13 empty] | 2.436 | 1.757 |  |  |  |  | 672 |  | (RI) Recirculate: Induced Draft |  | RI | Closed | Fresh | Ground | McNainy Aquifer |  | OP | 7 | 1999 | 7 | 1999 | OP | 7 | 1999 | 7 | 1999 | OP | 9 | 1999 | 9 | 1999 | N | NG | CS | N | Electric Utility | 3 | 1 | 1 | 1 | Simple
924 | MO | 7604 | St Francis Energy Facility | 2017 | 3 | 1 | HRSG1 | 1 | Natural Gas Fired Combined Cycle |  |  |  | 204 | 0 | 0 | [13 empty] | 2.955 | 2.291 |  |  |  |  | 744 |  | (RI) Recirculate: Induced Draft |  | RI | Closed | Fresh | Ground | McNainy Aquifer |  | OP | 7 | 1999 | 7 | 1999 | OP | 7 | 1999 | 7 | 1999 | OP | 9 | 1999 | 9 | 1999 | N | NG | CS | N | Electric Utility | 3 | 1 | 1 | 1 | Simple
924 | MO | 7604 | St Francis Energy Facility | 2017 | 4 | 1 | HRSG1 | 1 | Natural Gas Fired Combined Cycle |  |  |  | 204 | 0 | 0 | [13 empty] | 2.255 | 1.43 |  |  |  |  | 407 |  | (RI) Recirculate: Induced Draft |  | RI | Closed | Fresh | Ground | McNainy Aquifer |  | OP | 7 | 1999 | 7 | 1999 | OP | 7 | 1999 | 7 | 1999 | OP | 9 | 1999 | 9 | 1999 | N | NG | CS | N | Electric Utility | 3 | 1 | 1 | 1 | Simple
924 | MO | 7604 | St Francis Energy Facility | 2017 | 5 | 1 | HRSG1 | 1 | Natural Gas Fired Combined Cycle |  |  |  | 204 | 2093 | 2023 | [13 empty] | 4.052 | 3.609 |  |  |  |  | 492 |  | (RI) Recirculate: Induced Draft |  | RI | Closed | Fresh | Ground | McNainy Aquifer |  | OP | 7 | 1999 | 7 | 1999 | OP | 7 | 1999 | 7 | 1999 | OP | 9 | 1999 | 9 | 1999 | N | NG | CS | N | Electric Utility | 3 | 1 | 1 | 1 | Simple
924 | MO | 7604 | St Francis Energy Facility | 2017 | 6 | 1 | HRSG1 | 1 | Natural Gas Fired Combined Cycle |  |  |  | 204 | 17788 | 17346 | [13 empty] | 6.827 | 6.083 |  |  |  |  | 720 |  | (RI) Recirculate: Induced Draft |  | RI | Closed | Fresh | Ground | McNainy Aquifer |  | OP | 7 | 1999 | 7 | 1999 | OP | 7 | 1999 | 7 | 1999 | OP | 9 | 1999 | 9 | 1999 | N | NG | CS | N | Electric Utility | 3 | 1 | 1 | 1 | Simple
924 | MO | 7604 | St Francis Energy Facility | 2017 | 7 | 1 | HRSG1 | 1 | Natural Gas Fired Combined Cycle |  |  |  | 204 | 50272 | 49079 | [13 empty] | 17.146 | 14.089 |  |  |  |  | 744 |  | (RI) Recirculate: Induced Draft |  | RI | Closed | Fresh | Ground | McNainy Aquifer |  | OP | 7 | 1999 | 7 | 1999 | OP | 7 | 1999 | 7 | 1999 | OP | 9 | 1999 | 9 | 1999 | N | NG | CS | N | Electric Utility | 3 | 1 | 1 | 1 | Simple
924 | MO | 7604 | St Francis Energy Facility | 2017 | 8 | 1 | HRSG1 | 1 | Natural Gas Fired Combined Cycle |  |  |  | 204 | 16164 | 15771 | [13 empty] | 6.565 | 5.894 |  |  |  |  | 744 |  | (RI) Recirculate: Induced Draft |  | RI | Closed | Fresh | Ground | McNainy Aquifer |  | OP | 7 | 1999 | 7 | 1999 | OP | 7 | 1999 | 7 | 1999 | OP | 9 | 1999 | 9 | 1999 | N | NG | CS | N | Electric Utility | 3 | 1 | 1 | 1 | Simple
924 | MO | 7604 | St Francis Energy Facility | 2017 | 9 | 1 | HRSG1 | 1 | Natural Gas Fired Combined Cycle |  |  |  | 204 | 19358 | 18902 | [13 empty] | 6.908 | 5.861 |  |  |  |  | 720 |  | (RI) Recirculate: Induced Draft |  | RI | Closed | Fresh | Ground | McNainy Aquifer |  | OP | 7 | 1999 | 7 | 1999 | OP | 7 | 1999 | 7 | 1999 | OP | 9 | 1999 | 9 | 1999 | N | NG | CS | N | Electric Utility | 3 | 1 | 1 | 1 | Simple
924 | MO | 7604 | St Francis Energy Facility | 2017 | 10 | 1 | HRSG1 | 1 | Natural Gas Fired Combined Cycle |  |  |  | 204 | 0 | 0 | [13 empty] | 2.86 | 1.481 |  |  |  |  | 708 |  | (RI) Recirculate: Induced Draft |  | RI | Closed | Fresh | Ground | McNainy Aquifer |  | OP | 7 | 1999 | 7 | 1999 | OP | 7 | 1999 | 7 | 1999 | OP | 9 | 1999 | 9 | 1999 | N | NG | CS | N | Electric Utility | 3 | 1 | 1 | 1 | Simple
924 | MO | 7604 | St Francis Energy Facility | 2017 | 11 | 1 | HRSG1 | 1 | Natural Gas Fired Combined Cycle |  |  |  | 204 | 24258 | 23818 | [13 empty] | 5.582 | 4.528 |  |  |  |  | 625 |  | (RI) Recirculate: Induced Draft |  | RI | Closed | Fresh | Ground | McNainy Aquifer |  | OP | 7 | 1999 | 7 | 1999 | OP | 7 | 1999 | 7 | 1999 | OP | 9 | 1999 | 9 | 1999 | N | NG | CS | N | Electric Utility | 3 | 1 | 1 | 1 | Simple
924 | MO | 7604 | St Francis Energy Facility | 2017 | 12 | 1 | HRSG1 | 1 | Natural Gas Fired Combined Cycle |  |  |  | 204 | 38584 | 37911 | [13 empty] | 8.277 | 7.456 |  |  |  |  | 744 |  | (RI) Recirculate: Induced Draft |  | RI | Closed | Fresh | Ground | McNainy Aquifer |  | OP | 7 | 1999 | 7 | 1999 | OP | 7 | 1999 | 7 | 1999 | OP | 9 | 1999 | 9 | 1999 | N | NG | CS | N | Electric Utility | 3 | 1 | 1 | 1 | Simple
924 | MO | 7604 | St Francis Energy Facility | 2017 | 1 | 2 | HRSG2 | 2 | Natural Gas Fired Combined Cycle |  |  |  | 216 | 22398 | 22017 | [13 empty] | 4.182 | 2.99 |  |  |  |  | 703 |  | (RI) Recirculate: Induced Draft |  | RI | Closed | Fresh | Ground | McNainy Aquifer |  | OP | 4 | 2001 | 4 | 2001 | OP | 4 | 2001 | 4 | 2001 | OP | 9 | 1999 | 9 | 1999 | N | NG | CS | N | Electric Utility | 3 | 1 | 1 | 1 | Simple
924 | MO | 7604 | St Francis Energy Facility | 2017 | 2 | 2 | HRSG2 | 2 | Natural Gas Fired Combined Cycle |  |  |  | 216 | 18 | 16 | [13 empty] | 0.584 | 0.173 |  |  |  |  | 670 |  | (RI) Recirculate: Induced Draft |  | RI | Closed | Fresh | Ground | McNainy Aquifer |  | OP | 4 | 2001 | 4 | 2001 | OP | 4 | 2001 | 4 | 2001 | OP | 9 | 1999 | 9 | 1999 | N | NG | CS | N | Electric Utility | 3 | 1 | 1 | 1 | Simple
924 | MO | 7604 | St Francis Energy Facility | 2017 | 3 | 2 | HRSG2 | 2 | Natural Gas Fired Combined Cycle |  |  |  | 216 | 14421 | 14351 | [13 empty] | 2.626 | 2.303 |  |  |  |  | 744 |  | (RI) Recirculate: Induced Draft |  | RI | Closed | Fresh | Ground | McNainy Aquifer |  | OP | 4 | 2001 | 4 | 2001 | OP | 4 | 2001 | 4 | 2001 | OP | 9 | 1999 | 9 | 1999 | N | NG | CS | N | Electric Utility | 3 | 1 | 1 | 1 | Simple
924 | MO | 7604 | St Francis Energy Facility | 2017 | 4 | 2 | HRSG2 | 2 | Natural Gas Fired Combined Cycle |  |  |  | 216 | 30585 | 30408 | [13 empty] | 7.256 | 5.347 |  |  |  |  | 608 |  | (RI) Recirculate: Induced Draft |  | RI | Closed | Fresh | Ground | McNainy Aquifer |  | OP | 4 | 2001 | 4 | 2001 | OP | 4 | 2001 | 4 | 2001 | OP | 9 | 1999 | 9 | 1999 | N | NG | CS | N | Electric Utility | 3 | 1 | 1 | 1 | Simple
924 | MO | 7604 | St Francis Energy Facility | 2017 | 5 | 2 | HRSG2 | 2 | Natural Gas Fired Combined Cycle |  |  |  | 216 | 0 | 0 | [13 empty] | 0.465 | 0.124 |  |  |  |  | 638 |  | (RI) Recirculate: Induced Draft |  | RI | Closed | Fresh | Ground | McNainy Aquifer |  | OP | 4 | 2001 | 4 | 2001 | OP | 4 | 2001 | 4 | 2001 | OP | 9 | 1999 | 9 | 1999 | N | NG | CS | N | Electric Utility | 3 | 1 | 1 | 1 | Simple
924 | MO | 7604 | St Francis Energy Facility | 2017 | 6 | 2 | HRSG2 | 2 | Natural Gas Fired Combined Cycle |  |  |  | 216 | 21920 | 21577 | [13 empty] | 6.501 | 5.594 |  |  |  |  | 720 |  | (RI) Recirculate: Induced Draft |  | RI | Closed | Fresh | Ground | McNainy Aquifer |  | OP | 4 | 2001 | 4 | 2001 | OP | 4 | 2001 | 4 | 2001 | OP | 9 | 1999 | 9 | 1999 | N | NG | CS | N | Electric Utility | 3 | 1 | 1 | 1 | Simple
924 | MO | 7604 | St Francis Energy Facility | 2017 | 7 | 2 | HRSG2 | 2 | Natural Gas Fired Combined Cycle |  |  |  | 216 | 55517 | 54237 | [13 empty] | 17.113 | 14.367 |  |  |  |  | 744 |  | (RI) Recirculate: Induced Draft |  | RI | Closed | Fresh | Ground | McNainy Aquifer |  | OP | 4 | 2001 | 4 | 2001 | OP | 4 | 2001 | 4 | 2001 | OP | 9 | 1999 | 9 | 1999 | N | NG | CS | N | Electric Utility | 3 | 1 | 1 | 1 | Simple
924 | MO | 7604 | St Francis Energy Facility | 2017 | 8 | 2 | HRSG2 | 2 | Natural Gas Fired Combined Cycle |  |  |  | 216 | 26249 | 25650 | [13 empty] | 7.257 | 6.47 |  |  |  |  | 744 |  | (RI) Recirculate: Induced Draft |  | RI | Closed | Fresh | Ground | McNainy Aquifer |  | OP | 4 | 2001 | 4 | 2001 | OP | 4 | 2001 | 4 | 2001 | OP | 9 | 1999 | 9 | 1999 | N | NG | CS | N | Electric Utility | 3 | 1 | 1 | 1 | Simple
924 | MO | 7604 | St Francis Energy Facility | 2017 | 9 | 2 | HRSG2 | 2 | Natural Gas Fired Combined Cycle |  |  |  | 216 | 18358 | 17939 | [13 empty] | 5.744 | 5.005 |  |  |  |  | 720 |  | (RI) Recirculate: Induced Draft |  | RI | Closed | Fresh | Ground | McNainy Aquifer |  | OP | 4 | 2001 | 4 | 2001 | OP | 4 | 2001 | 4 | 2001 | OP | 9 | 1999 | 9 | 1999 | N | NG | CS | N | Electric Utility | 3 | 1 | 1 | 1 | Simple
924 | MO | 7604 | St Francis Energy Facility | 2017 | 10 | 2 | HRSG2 | 2 | Natural Gas Fired Combined Cycle |  |  |  | 216 | 3574 | 3486 | [13 empty] | 2.027 | 1.224 |  |  |  |  | 744 |  | (RI) Recirculate: Induced Draft |  | RI | Closed | Fresh | Ground | McNainy Aquifer |  | OP | 4 | 2001 | 4 | 2001 | OP | 4 | 2001 | 4 | 2001 | OP | 9 | 1999 | 9 | 1999 | N | NG | CS | N | Electric Utility | 3 | 1 | 1 | 1 | Simple
924 | MO | 7604 | St Francis Energy Facility | 2017 | 11 | 2 | HRSG2 | 2 | Natural Gas Fired Combined Cycle |  |  |  | 216 | 0 | 0 | [13 empty] | 1.083 | 0.03 |  |  |  |  | 626 |  | (RI) Recirculate: Induced Draft |  | RI | Closed | Fresh | Ground | McNainy Aquifer |  | OP | 4 | 2001 | 4 | 2001 | OP | 4 | 2001 | 4 | 2001 | OP | 9 | 1999 | 9 | 1999 | N | NG | CS | N | Electric Utility | 3 | 1 | 1 | 1 | Simple
924 | MO | 7604 | St Francis Energy Facility | 2017 | 12 | 2 | HRSG2 | 2 | Natural Gas Fired Combined Cycle |  |  |  | 216 | 39644 | 38986 | [13 empty] | 6.768 | 5.378 |  |  |  |  | 744 |  | (RI) Recirculate: Induced Draft |  | RI | Closed | Fresh | Ground | McNainy Aquifer |  | OP | 4 | 2001 | 4 | 2001 | OP | 4 | 2001 | 4 | 2001 | OP | 9 | 1999 | 9 | 1999 | N | NG | CS | N | Electric Utility | 3 | 1 | 1 | 1 | Simple
3660 | WA | 7605 | River Road Gen Plant | 2017 | 1 | 1 | 1 | 1 | Natural Gas Fired Combined Cycle |  |  |  | 220 | 187058 | 184662 |  |  |  | 1354487 |  | 1354487 |  |  | 1354487 |  |  |  |  | 1.352 | 1.154 |  |  |  |  | 740 |  | (RI) Recirculate: Induced Draft |  | RI | Closed | Fresh | Ground | Well | Columbia River | OP | 12 | 1997 | 12 | 1997 | OP | 10 | 1997 | 10 | 1997 | OP | 12 | 1997 | 12 | 1997 | N | NG | CS | N | Electric Utility | 3 | 1 | 1 | 1 | Simple
3660 | WA | 7605 | River Road Gen Plant | 2017 | 2 | 1 | 1 | 1 | Natural Gas Fired Combined Cycle |  |  |  | 220 | 24060 | 23745 |  |  |  | 160780 |  | 160780 |  |  | 160780 |  |  |  |  | 1.374 | 1.154 |  |  |  |  | 96 |  | (RI) Recirculate: Induced Draft |  | RI | Closed | Fresh | Ground | Well | Columbia River | OP | 12 | 1997 | 12 | 1997 | OP | 10 | 1997 | 10 | 1997 | OP | 12 | 1997 | 12 | 1997 | N | NG | CS | N | Electric Utility | 3 | 1 | 1 | 1 | Simple
3660 | WA | 7605 | River Road Gen Plant | 2017 | 3 | 1 | 1 | 1 | Natural Gas Fired Combined Cycle |  |  |  | 220 | 0 | 0 |  |  |  | 0 |  | 0 |  |  | 0 |  |  |  |  | 0.062 | 0.002 |  |  |  |  | 0 |  | (RI) Recirculate: Induced Draft |  | RI | Closed | Fresh | Ground | Well | Columbia River | OP | 12 | 1997 | 12 | 1997 | OP | 10 | 1997 | 10 | 1997 | OP | 12 | 1997 | 12 | 1997 | N | NG | CS | N | Electric Utility | 3 | 1 | 1 | 1 | Simple
3660 | WA | 7605 | River Road Gen Plant | 2017 | 4 | 1 | 1 | 1 | Natural Gas Fired Combined Cycle |  |  |  | 220 | 6379 | 6225 |  |  |  | 51649 |  | 51649 |  |  | 51649 |  |  |  |  | 0.77 | 0.561 |  |  |  |  | 31 |  | (RI) Recirculate: Induced Draft |  | RI | Closed | Fresh | Ground | Well | Columbia River | OP | 12 | 1997 | 12 | 1997 | OP | 10 | 1997 | 10 | 1997 | OP | 12 | 1997 | 12 | 1997 | N | NG | CS | N | Electric Utility | 3 | 1 | 1 | 1 | Simple
3660 | WA | 7605 | River Road Gen Plant | 2017 | 5 | 1 | 1 | 1 | Natural Gas Fired Combined Cycle |  |  |  | 220 | 0 | 0 |  |  |  | 0 |  | 0 |  |  | 0 |  |  |  |  | 0 | 0 |  |  |  |  | 0 |  | (RI) Recirculate: Induced Draft |  | RI | Closed | Fresh | Ground | Well | Columbia River | OP | 12 | 1997 | 12 | 1997 | OP | 10 | 1997 | 10 | 1997 | OP | 12 | 1997 | 12 | 1997 | N | NG | CS | N | Electric Utility | 3 | 1 | 1 | 1 | Simple
3660 | WA | 7605 | River Road Gen Plant | 2017 | 6 | 1 | 1 | 1 | Natural Gas Fired Combined Cycle |  |  |  | 220 | 0 | 0 |  |  |  | 0 |  | 0 |  |  | 0 |  |  |  |  | 0 | 0 |  |  |  |  | 0 |  | (RI) Recirculate: Induced Draft |  | RI | Closed | Fresh | Ground | Well | Columbia River | OP | 12 | 1997 | 12 | 1997 | OP | 10 | 1997 | 10 | 1997 | OP | 12 | 1997 | 12 | 1997 | N | NG | CS | N | Electric Utility | 3 | 1 | 1 | 1 | Simple
3660 | WA | 7605 | River Road Gen Plant | 2017 | 7 | 1 | 1 | 1 | Natural Gas Fired Combined Cycle |  |  |  | 220 | 144756 | 142525 |  |  |  | 1054956 |  | 1054956 |  |  | 1054956 |  |  |  |  | 1.595 | 1.352 |  |  |  |  | 599 |  | (RI) Recirculate: Induced Draft |  | RI | Closed | Fresh | Ground | Well | Columbia River | OP | 12 | 1997 | 12 | 1997 | OP | 10 | 1997 | 10 | 1997 | OP | 12 | 1997 | 12 | 1997 | N | NG | CS | N | Electric Utility | 3 | 1 | 1 | 1 | Simple
3660 | WA | 7605 | River Road Gen Plant | 2017 | 8 | 1 | 1 | 1 | Natural Gas Fired Combined Cycle |  |  |  | 220 | 179343 | 176345 |  |  |  | 1294715 |  | 1294715 |  |  | 1294715 |  |  |  |  | 1.678 | 1.426 |  |  |  |  | 744 |  | (RI) Recirculate: Induced Draft |  | RI | Closed | Fresh | Ground | Well | Columbia River | OP | 12 | 1997 | 12 | 1997 | OP | 10 | 1997 | 10 | 1997 | OP | 12 | 1997 | 12 | 1997 | N | NG | CS | N | Electric Utility | 3 | 1 | 1 | 1 | Simple
3660 | WA | 7605 | River Road Gen Plant | 2017 | 9 | 1 | 1 | 1 | Natural Gas Fired Combined Cycle |  |  |  | 220 | 175812 | 173084 |  |  |  | 1265517 |  | 1265517 |  |  | 1265517 |  |  |  |  | 1.632 | 1.375 |  |  |  |  | 720 |  | (RI) Recirculate: Induced Draft |  | RI | Closed | Fresh | Ground | Well | Columbia River | OP | 12 | 1997 | 12 | 1997 | OP | 10 | 1997 | 10 | 1997 | OP | 12 | 1997 | 12 | 1997 | N | NG | CS | N | Electric Utility | 3 | 1 | 1 | 1 | Simple
3660 | WA | 7605 | River Road Gen Plant | 2017 | 10 | 1 | 1 | 1 | Natural Gas Fired Combined Cycle |  |  |  | 220 | 187473 | 184631 |  |  |  | 1336934 |  | 1336934 |  |  | 1336934 |  |  |  |  | 1.52 | 1.24 |  |  |  |  | 744 |  | (RI) Recirculate: Induced Draft |  | RI | Closed | Fresh | Ground | Well | Columbia River | OP | 12 | 1997 | 12 | 1997 | OP | 10 | 1997 | 10 | 1997 | OP | 12 | 1997 | 12 | 1997 | N | NG | CS | N | Electric Utility | 3 | 1 | 1 | 1 | Simple
3660 | WA | 7605 | River Road Gen Plant | 2017 | 11 | 1 | 1 | 1 | Natural Gas Fired Combined Cycle |  |  |  | 220 | 182739 | 180127 |  |  |  | 1306407 |  | 1306407 |  |  | 1306407 |  |  |  |  | 1.455 | 1.24 |  |  |  |  | 720 |  | (RI) Recirculate: Induced Draft |  | RI | Closed | Fresh | Ground | Well | Columbia River | OP | 12 | 1997 | 12 | 1997 | OP | 10 | 1997 | 10 | 1997 | OP | 12 | 1997 | 12 | 1997 | N | NG | CS | N | Electric Utility | 3 | 1 | 1 | 1 | Simple
3660 | WA | 7605 | River Road Gen Plant | 2017 | 12 | 1 | 1 | 1 | Natural Gas Fired Combined Cycle |  |  |  | 220 | 190883 | 188273 |  |  |  | 1368124 |  | 1368124 |  |  | 1368124 |  |  |  |  | 1.407 | 1.207 |  |  |  |  | 737 |  | (RI) Recirculate: Induced Draft |  | RI | Closed | Fresh | Ground | Well | Columbia River | OP | 12 | 1997 | 12 | 1997 | OP | 10 | 1997 | 10 | 1997 | OP | 12 | 1997 | 12 | 1997 | N | NG | CS | N | Electric Utility | 3 | 1 | 1 | 1 | Simple
17650 | AL | 7710 | H Allen Franklin Combined Cycle | 2017 | 1 | Many | Many | Many | Natural Gas Fired Combined Cycle | 775 | 367199 | 352124 |  |  |  | 1087 | 624490 | 620286 | 6814582 | 182039 |  | 6632543 |  | 6814582 |  |  |  |  | 198.4 | 148.8 | 563 | 423 |  |  | 744 |  | (RI) Recirculate: Induced Draft |  | RI | Closed | Fresh | Surface | Chattahoochee River | Chattahoochee River | OP | 6 | 2002 | 5 | 2008 | OP | 6 | 2002 | 6 | 2008 | OP | 6 | 2002 | 6 | 2008 | N | NG | CC | Y | IPP Non-CHP | 1 | 9 | 6 | 3 | Complex
17650 | AL | 7710 | H Allen Franklin Combined Cycle | 2017 | 2 | Many | Many | Many | Natural Gas Fired Combined Cycle | 775 | 383625 | 368382 |  |  |  | 1087 | 639710 | 635690 | 6989631 | 313907 |  | 6675725 |  | 6989631 |  |  |  |  | 205.9 | 163.9 | 559 | 445 |  |  | 672 |  | (RI) Recirculate: Induced Draft |  | RI | Closed | Fresh | Surface | Chattahoochee River | Chattahoochee River | OP | 6 | 2002 | 5 | 2008 | OP | 6 | 2002 | 6 | 2008 | OP | 6 | 2002 | 6 | 2008 | N | NG | CC | Y | IPP Non-CHP | 1 | 9 | 6 | 3 | Complex
17650 | AL | 7710 | H Allen Franklin Combined Cycle | 2017 | 3 | Many | Many | Many | Natural Gas Fired Combined Cycle | 775 | 440170 | 422601 |  |  |  | 1087 | 693727 | 689552 | 7728948 | 592655 |  | 7136293 |  | 7728948 |  |  |  |  | 223.2 | 179.8 | 528 | 425 |  |  | 744 |  | (RI) Recirculate: Induced Draft |  | RI | Closed | Fresh | Surface | Chattahoochee River | Chattahoochee River | OP | 6 | 2002 | 5 | 2008 | OP | 6 | 2002 | 6 | 2008 | OP | 6 | 2002 | 6 | 2008 | N | NG | CC | Y | IPP Non-CHP | 1 | 9 | 6 | 3 | Complex
17650 | AL | 7710 | H Allen Franklin Combined Cycle | 2017 | 4 | Many | Many | Many | Natural Gas Fired Combined Cycle | 775 | 315922 | 303016 |  |  |  | 1087 | 473913 | 470840 | 5472540 | 482478 |  | 4990063 |  | 5472540 |  |  |  |  | 174 | 141 | 574 | 465 |  |  | 720 |  | (RI) Recirculate: Induced Draft |  | RI | Closed | Fresh | Surface | Chattahoochee River | Chattahoochee River | OP | 6 | 2002 | 5 | 2008 | OP | 6 | 2002 | 6 | 2008 | OP | 6 | 2002 | 6 | 2008 | N | NG | CC | Y | IPP Non-CHP | 1 | 9 | 6 | 3 | Complex
17650 | AL | 7710 | H Allen Franklin Combined Cycle | 2017 | 5 | Many | Many | Many | Natural Gas Fired Combined Cycle | 775 | 325546 | 311812 |  |  |  | 1087 | 515017 | 511623 | 5813156 | 623178 |  | 5189978 |  | 5813156 |  |  |  |  | 189.1 | 151.9 | 606 | 487 |  |  | 744 |  | (RI) Recirculate: Induced Draft |  | RI | Closed | Fresh | Surface | Chattahoochee River | Chattahoochee River | OP | 6 | 2002 | 5 | 2008 | OP | 6 | 2002 | 6 | 2008 | OP | 6 | 2002 | 6 | 2008 | N | NG | CC | Y | IPP Non-CHP | 1 | 9 | 6 | 3 | Complex
17650 | AL | 7710 | H Allen Franklin Combined Cycle | 2017 | 6 | Many | Many | Many | Natural Gas Fired Combined Cycle | 775 | 409804 | 392862 |  |  |  | 1087 | 637169 | 633025 | 7219861 | 575619 |  | 6644242 |  | 7219861 |  |  |  |  | 237 | 192 | 603 | 489 |  |  | 720 |  | (RI) Recirculate: Induced Draft |  | RI | Closed | Fresh | Surface | Chattahoochee River | Chattahoochee River | OP | 6 | 2002 | 5 | 2008 | OP | 6 | 2002 | 6 | 2008 | OP | 6 | 2002 | 6 | 2008 | N | NG | CC | Y | IPP Non-CHP | 1 | 9 | 6 | 3 | Complex
17650 | AL | 7710 | H Allen Franklin Combined Cycle | 2017 | 7 | Many | Many | Many | Natural Gas Fired Combined Cycle | 775 | 471305 | 451951 |  |  |  | 1087 | 705787 | 701397 | 8214067 | 910083 |  | 7303984 |  | 8214067 |  |  |  |  | 279 | 226.3 | 617 | 501 |  |  | 744 |  | (RI) Recirculate: Induced Draft |  | RI | Closed | Fresh | Surface | Chattahoochee River | Chattahoochee River | OP | 6 | 2002 | 5 | 2008 | OP | 6 | 2002 | 6 | 2008 | OP | 6 | 2002 | 6 | 2008 | N | NG | CC | Y | IPP Non-CHP | 1 | 9 | 6 | 3 | Complex
17650 | AL | 7710 | H Allen Franklin Combined Cycle | 2017 | 8 | Many | Many | Many | Natural Gas Fired Combined Cycle | 775 | 469838 | 450358 |  |  |  | 1087 | 715727 | 711419 | 8243726 | 889292 |  | 7354435 |  | 8243726 |  |  |  |  | 269.7 | 220.1 | 599 | 489 |  |  | 744 |  | (RI) Recirculate: Induced Draft |  | RI | Closed | Fresh | Surface | Chattahoochee River | Chattahoochee River | OP | 6 | 2002 | 5 | 2008 | OP | 6 | 2002 | 6 | 2008 | OP | 6 | 2002 | 6 | 2008 | N | NG | CC | Y | IPP Non-CHP | 1 | 9 | 6 | 3 | Complex
17650 | AL | 7710 | H Allen Franklin Combined Cycle | 2017 | 9 | Many | Many | Many | Natural Gas Fired Combined Cycle | 775 | 412552 | 395179 |  |  |  | 1087 | 652410 | 648392 | 7294843 | 621065 |  | 6673778 |  | 7294843 |  |  |  |  | 243 | 195 | 615 | 493 |  |  | 720 |  | (RI) Recirculate: Induced Draft |  | RI | Closed | Fresh | Surface | Chattahoochee River | Chattahoochee River | OP | 6 | 2002 | 5 | 2008 | OP | 6 | 2002 | 6 | 2008 | OP | 6 | 2002 | 6 | 2008 | N | NG | CC | Y | IPP Non-CHP | 1 | 9 | 6 | 3 | Complex
17650 | AL | 7710 | H Allen Franklin Combined Cycle | 2017 | 10 | Many | Many | Many | Natural Gas Fired Combined Cycle | 775 | 434284 | 416545 |  |  |  | 1087 | 708453 | 704222 | 7862982 | 562016 |  | 7300966 |  | 7862982 |  |  |  |  | 238.7 | 189.1 | 573 | 454 |  |  | 744 |  | (RI) Recirculate: Induced Draft |  | RI | Closed | Fresh | Surface | Chattahoochee River | Chattahoochee River | OP | 6 | 2002 | 5 | 2008 | OP | 6 | 2002 | 6 | 2008 | OP | 6 | 2002 | 6 | 2008 | N | NG | CC | Y | IPP Non-CHP | 1 | 9 | 6 | 3 | Complex
17650 | AL | 7710 | H Allen Franklin Combined Cycle | 2017 | 11 | Many | Many | Many | Natural Gas Fired Combined Cycle | 775 | 444043 | 426475 |  |  |  | 1087 | 733940 | 729692 | 7996542 | 551891 |  | 7444651 |  | 7996542 |  |  |  |  | 216 | 165 | 506 | 387 |  |  | 720 |  | (RI) Recirculate: Induced Draft |  | RI | Closed | Fresh | Surface | Chattahoochee River | Chattahoochee River | OP | 6 | 2002 | 5 | 2008 | OP | 6 | 2002 | 6 | 2008 | OP | 6 | 2002 | 6 | 2008 | N | NG | CC | Y | IPP Non-CHP | 1 | 9 | 6 | 3 | Complex
17650 | AL | 7710 | H Allen Franklin Combined Cycle | 2017 | 12 | Many | Many | Many | Natural Gas Fired Combined Cycle | 775 | 411388 | 394905 |  |  |  | 1087 | 727452 | 723016 | 7746874 | 225127 |  | 7521747 |  | 7746874 |  |  |  |  | 201.5 | 155 | 510 | 392 |  |  | 744 |  | (RI) Recirculate: Induced Draft |  | RI | Closed | Fresh | Surface | Chattahoochee River | Chattahoochee River | OP | 6 | 2002 | 5 | 2008 | OP | 6 | 2002 | 6 | 2008 | OP | 6 | 2002 | 6 | 2008 | N | NG | CC | Y | IPP Non-CHP | 1 | 9 | 6 | 3 | Complex
18642 | TN | 7722 | Watts Bar Nuclear Plant | 2017 | 1 | Many | Many | SITE | Nuclear | 2245 | 1823752 | 1758293 | [16 empty] | 4272 | 728 | 2430 | 414 |  |  | 744 | 10 | (RN) Recirculate: Natural Draft | OT | RN | Other | Fresh | Surface | Chickamauga Lake | Tennessee River | OP | 5 | 1996 | 6 | 2016 | OP |  |  |  |  | OP | 5 | 1996 | 5 | 1996 | N | NUC | ST | N/A | Electric Utility | 3 | 2 | 2 | 1 | 1C MB MG
18642 | TN | 7722 | Watts Bar Nuclear Plant | 2017 | 2 | Many | Many | SITE | Nuclear | 2245 | 1649316 | 1589981 | [16 empty] | 3617 | 595 | 2275 | 374 |  |  | 672 | 10 | (RN) Recirculate: Natural Draft | OT | RN | Other | Fresh | Surface | Chickamauga Lake | Tennessee River | OP | 5 | 1996 | 6 | 2016 | OP |  |  |  |  | OP | 5 | 1996 | 5 | 1996 | N | NUC | ST | N/A | Electric Utility | 3 | 2 | 2 | 1 | 1C MB MG
18642 | TN | 7722 | Watts Bar Nuclear Plant | 2017 | 3 | Many | Many | SITE | Nuclear | 2245 | 1076880 | 1027929 | [16 empty] | 2881 | 566 | 2803 | 551 |  |  | 744 | 10 | (RN) Recirculate: Natural Draft | OT | RN | Other | Fresh | Surface | Chickamauga Lake | Tennessee River | OP | 5 | 1996 | 6 | 2016 | OP |  |  |  |  | OP | 5 | 1996 | 5 | 1996 | N | NUC | ST | N/A | Electric Utility | 3 | 2 | 2 | 1 | 1C MB MG
18642 | TN | 7722 | Watts Bar Nuclear Plant | 2017 | 4 | Many | Many | SITE | Nuclear | 2245 | 0 | -22258 | [16 empty] | 2361 | 482 |  |  |  |  | 720 | 10 | (RN) Recirculate: Natural Draft | OT | RN | Other | Fresh | Surface | Chickamauga Lake | Tennessee River | OP | 5 | 1996 | 6 | 2016 | OP |  |  |  |  | OP | 5 | 1996 | 5 | 1996 | N | NUC | ST | N/A | Electric Utility | 3 | 2 | 2 | 1 | 1C MB MG
18642 | TN | 7722 | Watts Bar Nuclear Plant | 2017 | 5 | Many | Many | SITE | Nuclear | 2245 | 615744 | 569823 | [16 empty] | 5293 | 643 | 9289 | 1128 |  |  | 744 | 10 | (RN) Recirculate: Natural Draft | OT | RN | Other | Fresh | Surface | Chickamauga Lake | Tennessee River | OP | 5 | 1996 | 6 | 2016 | OP |  |  |  |  | OP | 5 | 1996 | 5 | 1996 | N | NUC | ST | N/A | Electric Utility | 3 | 2 | 2 | 1 | 1C MB MG
18642 | TN | 7722 | Watts Bar Nuclear Plant | 2017 | 6 | Many | Many | SITE | Nuclear | 2245 | 821960 | 773659 | [16 empty] | 4917 | 654 | 6356 | 845 |  |  | 720 | 10 | (RN) Recirculate: Natural Draft | OT | RN | Other | Fresh | Surface | Chickamauga Lake | Tennessee River | OP | 5 | 1996 | 6 | 2016 | OP |  |  |  |  | OP | 5 | 1996 | 5 | 1996 | N | NUC | ST | N/A | Electric Utility | 3 | 2 | 2 | 1 | 1C MB MG
18642 | TN | 7722 | Watts Bar Nuclear Plant | 2017 | 7 | Many | Many | SITE | Nuclear | 2245 | 887046 | 825538 | [16 empty] | 4296 | 689 | 5204 | 835 |  |  | 744 | 10 | (RN) Recirculate: Natural Draft | OT | RN | Other | Fresh | Surface | Chickamauga Lake | Tennessee River | OP | 5 | 1996 | 6 | 2016 | OP |  |  |  |  | OP | 5 | 1996 | 5 | 1996 | N | NUC | ST | N/A | Electric Utility | 3 | 2 | 2 | 1 | 1C MB MG
18642 | TN | 7722 | Watts Bar Nuclear Plant | 2017 | 8 | Many | Many | SITE | Nuclear | 2245 | 1583071 | 1512310 | [16 empty] | 5327 | 690 | 3522 | 456 |  |  | 744 | 10 | (RN) Recirculate: Natural Draft | OT | RN | Other | Fresh | Surface | Chickamauga Lake | Tennessee River | OP | 5 | 1996 | 6 | 2016 | OP |  |  |  |  | OP | 5 | 1996 | 5 | 1996 | N | NUC | ST | N/A | Electric Utility | 3 | 2 | 2 | 1 | 1C MB MG
18642 | TN | 7722 | Watts Bar Nuclear Plant | 2017 | 9 | Many | Many | SITE | Nuclear | 2245 | 1744885 | 1677002 | [16 empty] | 3646 | 581 | 2174 | 346 |  |  | 720 | 10 | (RN) Recirculate: Natural Draft | OT | RN | Other | Fresh | Surface | Chickamauga Lake | Tennessee River | OP | 5 | 1996 | 6 | 2016 | OP |  |  |  |  | OP | 5 | 1996 | 5 | 1996 | N | NUC | ST | N/A | Electric Utility | 3 | 2 | 2 | 1 | 1C MB MG
18642 | TN | 7722 | Watts Bar Nuclear Plant | 2017 | 10 | Many | Many | SITE | Nuclear | 2245 | 1694234 | 1626640 | [16 empty] | 3264 | 553 | 2007 | 340 |  |  | 744 | 10 | (RN) Recirculate: Natural Draft | OT | RN | Other | Fresh | Surface | Chickamauga Lake | Tennessee River | OP | 5 | 1996 | 6 | 2016 | OP |  |  |  |  | OP | 5 | 1996 | 5 | 1996 | N | NUC | ST | N/A | Electric Utility | 3 | 2 | 2 | 1 | 1C MB MG
18642 | TN | 7722 | Watts Bar Nuclear Plant | 2017 | 11 | Many | Many | SITE | Nuclear | 2245 | 891332 | 847376 | [16 empty] | 2556 | 658 | 3016 | 777 |  |  | 720 | 10 | (RN) Recirculate: Natural Draft | OT | RN | Other | Fresh | Surface | Chickamauga Lake | Tennessee River | OP | 5 | 1996 | 6 | 2016 | OP |  |  |  |  | OP | 5 | 1996 | 5 | 1996 | N | NUC | ST | N/A | Electric Utility | 3 | 2 | 2 | 1 | 1C MB MG
18642 | TN | 7722 | Watts Bar Nuclear Plant | 2017 | 12 | Many | Many | SITE | Nuclear | 2245 | 1454530 | 1389910 | [16 empty] | 4061 | 735 | 2922 | 529 |  |  | 744 | 10 | (RN) Recirculate: Natural Draft | OT | RN | Other | Fresh | Surface | Chickamauga Lake | Tennessee River | OP | 5 | 1996 | 6 | 2016 | OP |  |  |  |  | OP | 5 | 1996 | 5 | 1996 | N | NUC | ST | N/A | Electric Utility | 3 | 2 | 2 | 1 | 1C MB MG
924 | OK | 7757 | Chouteau | 2017 | 1 | Many | Many | Many | Natural Gas Fired Combined Cycle | 280 | 68773 | 67282 |  |  |  | 596 | 148983 | 146427 | 1604224 | 0 |  | 1604224 |  | 1604224 |  |  |  |  | 44.594 | 35.553 | 663 | 528 |  |  | 369 |  | (RI) Recirculate: Induced Draft |  | RI | Closed | Fresh | Surface | Neosho River |  | OP | 1 | 2000 | 6 | 2011 | OP | 6 | 2000 | 6 | 2011 | OP | 5 | 2000 | 5 | 2011 | N | NG | CC | Y | Electric Utility | 1 | 6 | 4 | 2 | Complex
924 | OK | 7757 | Chouteau | 2017 | 2 | Many | Many | Many | Natural Gas Fired Combined Cycle | 280 | 35891 | 35100 |  |  |  | 596 | 78949 | 77310 | 867459 | 0 |  | 867459 |  | 867459 |  |  |  |  | 16.063 | 10.292 | 458 | 293 |  |  | 188 |  | (RI) Recirculate: Induced Draft |  | RI | Closed | Fresh | Surface | Neosho River |  | OP | 1 | 2000 | 6 | 2011 | OP | 6 | 2000 | 6 | 2011 | OP | 5 | 2000 | 5 | 2011 | N | NG | CC | Y | Electric Utility | 1 | 6 | 4 | 2 | Complex
924 | OK | 7757 | Chouteau | 2017 | 3 | Many | Many | Many | Natural Gas Fired Combined Cycle | 280 | 46854 | 46072 |  |  |  | 596 | 95272 | 93575 | 1035460 | 0 |  | 1035460 |  | 1035460 |  |  |  |  | 26.812 | 21.788 | 582 | 473 |  |  | 363 |  | (RI) Recirculate: Induced Draft |  | RI | Closed | Fresh | Surface | Neosho River |  | OP | 1 | 2000 | 6 | 2011 | OP | 6 | 2000 | 6 | 2011 | OP | 5 | 2000 | 5 | 2011 | N | NG | CC | Y | Electric Utility | 1 | 6 | 4 | 2 | Complex
924 | OK | 7757 | Chouteau | 2017 | 4 | Many | Many | Many | Natural Gas Fired Combined Cycle | 280 | 63514 | 62345 |  |  |  | 596 | 125744 | 123531 | 1366850 | 0 |  | 1366850 |  | 1366850 |  |  |  |  | 55.374 | 44.057 | 888 | 707 |  |  | 531 |  | (RI) Recirculate: Induced Draft |  | RI | Closed | Fresh | Surface | Neosho River |  | OP | 1 | 2000 | 6 | 2011 | OP | 6 | 2000 | 6 | 2011 | OP | 5 | 2000 | 5 | 2011 | N | NG | CC | Y | Electric Utility | 1 | 6 | 4 | 2 | Complex
924 | OK | 7757 | Chouteau | 2017 | 5 | Many | Many | Many | Natural Gas Fired Combined Cycle | 280 | 21161 | 20754 |  |  |  | 596 | 48525 | 47654 | 555242 | 0 |  | 555242 |  | 555242 |  |  |  |  | 29.173 | 17.678 | 1406 | 852 |  |  | 170 |  | (RI) Recirculate: Induced Draft |  | RI | Closed | Fresh | Surface | Neosho River |  | OP | 1 | 2000 | 6 | 2011 | OP | 6 | 2000 | 6 | 2011 | OP | 5 | 2000 | 5 | 2011 | N | NG | CC | Y | Electric Utility | 1 | 6 | 4 | 2 | Complex
924 | OK | 7757 | Chouteau | 2017 | 6 | Many | Many | Many | Natural Gas Fired Combined Cycle | 280 | 69707 | 68420 |  |  |  | 596 | 142066 | 138631 | 1567337 | 0 |  | 1567337 |  | 1567337 |  |  |  |  | 62.129 | 46.902 | 908 | 686 |  |  | 323 |  | (RI) Recirculate: Induced Draft |  | RI | Closed | Fresh | Surface | Neosho River |  | OP | 1 | 2000 | 6 | 2011 | OP | 6 | 2000 | 6 | 2011 | OP | 5 | 2000 | 5 | 2011 | N | NG | CC | Y | Electric Utility | 1 | 6 | 4 | 2 | Complex
924 | OK | 7757 | Chouteau | 2017 | 7 | Many | Many | Many | Natural Gas Fired Combined Cycle | 280 | 134692 | 132381 |  |  |  | 596 | 264852 | 259340 | 2888897 | 0 |  | 2888897 |  | 2888897 |  |  |  |  | 124.155 | 105.49 | 938 | 797 |  |  | 533 |  | (RI) Recirculate: Induced Draft |  | RI | Closed | Fresh | Surface | Neosho River |  | OP | 1 | 2000 | 6 | 2011 | OP | 6 | 2000 | 6 | 2011 | OP | 5 | 2000 | 5 | 2011 | N | NG | CC | Y | Electric Utility | 1 | 6 | 4 | 2 | Complex
924 | OK | 7757 | Chouteau | 2017 | 8 | Many | Many | Many | Natural Gas Fired Combined Cycle | 280 | 75550 | 74093 |  |  |  | 596 | 153432 | 149887 | 1680722 | 0 |  | 1680722 |  | 1680722 |  |  |  |  | 80.867 | 67.786 | 1091 | 915 |  |  | 371 |  | (RI) Recirculate: Induced Draft |  | RI | Closed | Fresh | Surface | Neosho River |  | OP | 1 | 2000 | 6 | 2011 | OP | 6 | 2000 | 6 | 2011 | OP | 5 | 2000 | 5 | 2011 | N | NG | CC | Y | Electric Utility | 1 | 6 | 4 | 2 | Complex
924 | OK | 7757 | Chouteau | 2017 | 9 | Many | Many | Many | Natural Gas Fired Combined Cycle | 280 | 92603 | 90934 |  |  |  | 596 | 186869 | 182817 | 2028993 | 0 |  | 2028993 |  | 2028993 |  |  |  |  | 85.493 | 73.108 | 940 | 804 |  |  | 452 |  | (RI) Recirculate: Induced Draft |  | RI | Closed | Fresh | Surface | Neosho River |  | OP | 1 | 2000 | 6 | 2011 | OP | 6 | 2000 | 6 | 2011 | OP | 5 | 2000 | 5 | 2011 | N | NG | CC | Y | Electric Utility | 1 | 6 | 4 | 2 | Complex
924 | OK | 7757 | Chouteau | 2017 | 10 | Many | Many | Many | Natural Gas Fired Combined Cycle | 280 | 62223 | 60961 |  |  |  | 596 | 128493 | 125860 | 1457384 | 0 |  | 1457384 |  | 1457384 |  |  |  |  | 56.318 | 45.005 | 924 | 738 |  |  | 288 |  | (RI) Recirculate: Induced Draft |  | RI | Closed | Fresh | Surface | Neosho River |  | OP | 1 | 2000 | 6 | 2011 | OP | 6 | 2000 | 6 | 2011 | OP | 5 | 2000 | 5 | 2011 | N | NG | CC | Y | Electric Utility | 1 | 6 | 4 | 2 | Complex
924 | OK | 7757 | Chouteau | 2017 | 11 | Many | Many | Many | Natural Gas Fired Combined Cycle | 280 | 118579 | 116220 |  |  |  | 596 | 239781 | 235548 | 2560865 | 0 |  | 2560865 |  | 2560865 |  |  |  |  | 82.937 | 69.46 | 714 | 598 |  |  | 598 |  | (RI) Recirculate: Induced Draft |  | RI | Closed | Fresh | Surface | Neosho River |  | OP | 1 | 2000 | 6 | 2011 | OP | 6 | 2000 | 6 | 2011 | OP | 5 | 2000 | 5 | 2011 | N | NG | CC | Y | Electric Utility | 1 | 6 | 4 | 2 | Complex
924 | OK | 7757 | Chouteau | 2017 | 12 | Many | Many | Many | Natural Gas Fired Combined Cycle | 280 | 125286 | 123045 |  |  |  | 596 | 263942 | 259750 | 2833034 | 0 |  | 2833034 |  | 2833034 |  |  |  |  | 92.989 | 77.601 | 756 | 631 |  |  | 598 |  | (RI) Recirculate: Induced Draft |  | RI | Closed | Fresh | Surface | Neosho River |  | OP | 1 | 2000 | 6 | 2011 | OP | 6 | 2000 | 6 | 2011 | OP | 5 | 2000 | 5 | 2011 | N | NG | CC | Y | Electric Utility | 1 | 6 | 4 | 2 | Complex
40230 | UT | 7790 | Bonanza | 2017 | 1 | 1 | 1-1 | 1-1 | Conventional Steam Coal | 458 | 302998 | 285001 | [6 empty] | 2502763 | 2502763 |  |  | 2489031 |  | 13733 |  |  |  | 97 | 97 | 340 | 340 | 39 | 39 | 744 | 36 | (RI) Recirculate: Induced Draft |  | RI | Closed | Fresh | Surface | Green River | N/A | OP | 5 | 1986 | 5 | 1986 | OP | 5 | 1986 | 5 | 1986 | OP | 5 | 1986 | 5 | 1986 | N | BIT | ST | N/A | Electric Utility | 1 | 1 | 1 | 1 | Simple
40230 | UT | 7790 | Bonanza | 2017 | 2 | 1 | 1-1 | 1-1 | Conventional Steam Coal | 458 | 253761 | 238017 | [6 empty] | 2157676 | 2157676 |  |  | 2152994 |  | 4682 |  |  |  | 85 | 85 | 357 | 357 | 39 | 39 | 672 | 36 | (RI) Recirculate: Induced Draft |  | RI | Closed | Fresh | Surface | Green River | N/A | OP | 5 | 1986 | 5 | 1986 | OP | 5 | 1986 | 5 | 1986 | OP | 5 | 1986 | 5 | 1986 | N | BIT | ST | N/A | Electric Utility | 1 | 1 | 1 | 1 | Simple
40230 | UT | 7790 | Bonanza | 2017 | 3 | 1 | 1-1 | 1-1 | Conventional Steam Coal | 458 | 294363 | 276492 | [6 empty] | 2462183 | 2462183 |  |  | 2458197 |  | 3986 |  |  |  | 103.96 | 103.96 | 376 | 376 | 42 | 42 | 743 | 36 | (RI) Recirculate: Induced Draft |  | RI | Closed | Fresh | Surface | Green River | N/A | OP | 5 | 1986 | 5 | 1986 | OP | 5 | 1986 | 5 | 1986 | OP | 5 | 1986 | 5 | 1986 | N | BIT | ST | N/A | Electric Utility | 1 | 1 | 1 | 1 | Simple
40230 | UT | 7790 | Bonanza | 2017 | 4 | 1 | 1-1 | 1-1 | Conventional Steam Coal | 458 | 262520 | 245664 | [6 empty] | 2495056 | 2495056 |  |  | 2490968 |  | 4088 |  |  |  | 99 | 99 | 403 | 403 | 40 | 40 | 720 | 36 | (RI) Recirculate: Induced Draft |  | RI | Closed | Fresh | Surface | Green River | N/A | OP | 5 | 1986 | 5 | 1986 | OP | 5 | 1986 | 5 | 1986 | OP | 5 | 1986 | 5 | 1986 | N | BIT | ST | N/A | Electric Utility | 1 | 1 | 1 | 1 | Simple
40230 | UT | 7790 | Bonanza | 2017 | 5 | 1 | 1-1 | 1-1 | Conventional Steam Coal | 458 | 233125 | 219229 | [6 empty] | 2229397 | 2229397 |  |  | 2219827 |  | 9570 |  |  |  | 89.649 | 89.649 | 409 | 409 | 40 | 40 | 581 | 36 | (RI) Recirculate: Induced Draft |  | RI | Closed | Fresh | Surface | Green River | N/A | OP | 5 | 1986 | 5 | 1986 | OP | 5 | 1986 | 5 | 1986 | OP | 5 | 1986 | 5 | 1986 | N | BIT | ST | N/A | Electric Utility | 1 | 1 | 1 | 1 | Simple
40230 | UT | 7790 | Bonanza | 2017 | 6 | 1 | 1-1 | 1-1 | Conventional Steam Coal | 458 | 306819 | 288491 | [6 empty] | 2887196 | 2887196 |  |  | 2886899 |  | 297 |  |  |  | 129.3 | 129.3 | 448 | 448 | 45 | 45 | 720 | 36 | (RI) Recirculate: Induced Draft |  | RI | Closed | Fresh | Surface | Green River | N/A | OP | 5 | 1986 | 5 | 1986 | OP | 5 | 1986 | 5 | 1986 | OP | 5 | 1986 | 5 | 1986 | N | BIT | ST | N/A | Electric Utility | 1 | 1 | 1 | 1 | Simple
40230 | UT | 7790 | Bonanza | 2017 | 7 | 1 | 1-1 | 1-1 | Conventional Steam Coal | 458 | 346558 | 326443 | [6 empty] | 3307839 | 3307839 |  |  | 3307240 |  | 600 |  |  |  | 140.6 | 140.6 | 431 | 431 | 43 | 43 | 744 | 36 | (RI) Recirculate: Induced Draft |  | RI | Closed | Fresh | Surface | Green River | N/A | OP | 5 | 1986 | 5 | 1986 | OP | 5 | 1986 | 5 | 1986 | OP | 5 | 1986 | 5 | 1986 | N | BIT | ST | N/A | Electric Utility | 1 | 1 | 1 | 1 | Simple
40230 | UT | 7790 | Bonanza | 2017 | 8 | 1 | 1-1 | 1-1 | Conventional Steam Coal | 458 | 336629 | 316764 | [6 empty] | 3207310 | 3207310 |  |  | 3205517 |  | 1793 |  |  |  | 135.7 | 135.7 | 428 | 428 | 42 | 42 | 744 | 36 | (RI) Recirculate: Induced Draft |  | RI | Closed | Fresh | Surface | Green River | N/A | OP | 5 | 1986 | 5 | 1986 | OP | 5 | 1986 | 5 | 1986 | OP | 5 | 1986 | 5 | 1986 | N | BIT | ST | N/A | Electric Utility | 1 | 1 | 1 | 1 | Simple
40230 | UT | 7790 | Bonanza | 2017 | 9 | 1 | 1-1 | 1-1 | Conventional Steam Coal | 458 | 312878 | 294203 | [6 empty] | 2967595 | 2967595 |  |  | 2965305 |  | 2290 |  |  |  | 132.2 | 132.2 | 449 | 449 | 45 | 45 | 720 | 36 | (RI) Recirculate: Induced Draft |  | RI | Closed | Fresh | Surface | Green River | N/A | OP | 5 | 1986 | 5 | 1986 | OP | 5 | 1986 | 5 | 1986 | OP | 5 | 1986 | 5 | 1986 | N | BIT | ST | N/A | Electric Utility | 1 | 1 | 1 | 1 | Simple
40230 | UT | 7790 | Bonanza | 2017 | 10 | 1 | 1-1 | 1-1 | Conventional Steam Coal | 458 | 320832 | 301953 | [6 empty] | 3011849 | 3011849 |  |  | 3009856 |  | 1993 |  |  |  | 117.8 | 117.8 | 390 | 390 | 39 | 39 | 744 | 36 | (RI) Recirculate: Induced Draft |  | RI | Closed | Fresh | Surface | Green River | N/A | OP | 5 | 1986 | 5 | 1986 | OP | 5 | 1986 | 5 | 1986 | OP | 5 | 1986 | 5 | 1986 | N | BIT | ST | N/A | Electric Utility | 1 | 1 | 1 | 1 | Simple
40230 | UT | 7790 | Bonanza | 2017 | 11 | 1 | 1-1 | 1-1 | Conventional Steam Coal | 458 | 321651 | 302464 | [6 empty] | 3012408 | 3012408 |  |  | 3011408 |  | 999 |  |  |  | 107.95 | 107.95 | 357 | 357 | 36 | 36 | 720 | 36 | (RI) Recirculate: Induced Draft |  | RI | Closed | Fresh | Surface | Green River | N/A | OP | 5 | 1986 | 5 | 1986 | OP | 5 | 1986 | 5 | 1986 | OP | 5 | 1986 | 5 | 1986 | N | BIT | ST | N/A | Electric Utility | 1 | 1 | 1 | 1 | Simple
40230 | UT | 7790 | Bonanza | 2017 | 12 | 1 | 1-1 | 1-1 | Conventional Steam Coal | 458 | 324148 | 305891 | [6 empty] | 3066258 | 3066258 |  |  | 3060388 |  | 5870 |  |  |  | 103.5 | 103.5 | 338 | 338 | 34 | 34 | 744 | 36 | (RI) Recirculate: Induced Draft |  | RI | Closed | Fresh | Surface | Green River | N/A | OP | 5 | 1986 | 5 | 1986 | OP | 5 | 1986 | 5 | 1986 | OP | 5 | 1986 | 5 | 1986 | N | BIT | ST | N/A | Electric Utility | 1 | 1 | 1 | 1 | Simple
3046 | NC | 7805 | Sherwood H Smith Jr Energy Complex | 2017 | 1 | Many | Many | Many | Natural Gas Fired Combined Cycle | 417 | 309593 | 309593 |  |  |  | 656 | 526623 | 513065 | 5771664 | 0 |  | 5771664 |  | 5771653 | 12 |  |  |  | 252.77 | 246.2 | 816 | 795 |  |  | 744 |  | (RI) Recirculate: Induced Draft |  | RI | Closed | Fresh | Surface | Pee Dee River | Pee Dee River | OP | 6 | 2002 | 6 | 2011 | OP | 6 | 2002 | 6 | 2011 | OP | 6 | 2002 | 6 | 2011 | N | NG | CC | Y | Electric Utility | 1 | 6 | 2 | 2 | Complex
3046 | NC | 7805 | Sherwood H Smith Jr Energy Complex | 2017 | 2 | Many | Many | Many | Natural Gas Fired Combined Cycle | 417 | 277400 | 277400 |  |  |  | 656 | 462529 | 450238 | 5136496 | 0 |  | 5136496 |  | 5136478 | 18 |  |  |  | 227.33 | 220.08 | 820 | 793 |  |  | 671 |  | (RI) Recirculate: Induced Draft |  | RI | Closed | Fresh | Surface | Pee Dee River | Pee Dee River | OP | 6 | 2002 | 6 | 2011 | OP | 6 | 2002 | 6 | 2011 | OP | 6 | 2002 | 6 | 2011 | N | NG | CC | Y | Electric Utility | 1 | 6 | 2 | 2 | Complex
3046 | NC | 7805 | Sherwood H Smith Jr Energy Complex | 2017 | 3 | Many | Many | Many | Natural Gas Fired Combined Cycle | 417 | 279384 | 279384 |  |  |  | 656 | 459940 | 442948 | 5008883 | 0 |  | 5008883 |  | 5008871 | 12 |  |  |  | 235.84 | 229.13 | 844 | 820 |  |  | 743 |  | (RI) Recirculate: Induced Draft |  | RI | Closed | Fresh | Surface | Pee Dee River | Pee Dee River | OP | 6 | 2002 | 6 | 2011 | OP | 6 | 2002 | 6 | 2011 | OP | 6 | 2002 | 6 | 2011 | N | NG | CC | Y | Electric Utility | 1 | 6 | 2 | 2 | Complex
3046 | NC | 7805 | Sherwood H Smith Jr Energy Complex | 2017 | 4 | Many | Many | Many | Natural Gas Fired Combined Cycle | 417 | 176476 | 176476 |  |  |  | 656 | 300623 | 289133 | 3292129 | 0 |  | 3292129 |  | 3292123 | 6 |  |  |  | 98.76 | 96.49 | 560 | 547 |  |  | 386 |  | (RI) Recirculate: Induced Draft |  | RI | Closed | Fresh | Surface | Pee Dee River | Pee Dee River | OP | 6 | 2002 | 6 | 2011 | OP | 6 | 2002 | 6 | 2011 | OP | 6 | 2002 | 6 | 2011 | N | NG | CC | Y | Electric Utility | 1 | 6 | 2 | 2 | Complex
3046 | NC | 7805 | Sherwood H Smith Jr Energy Complex | 2017 | 5 | Many | Many | Many | Natural Gas Fired Combined Cycle | 417 | 282147 | 282147 |  |  |  | 656 | 471816 | 457357 | 5208248 | 0 |  | 5208248 |  | 5208231 | 18 |  |  |  | 255.7 | 249.9 | 906 | 886 |  |  | 715 |  | (RI) Recirculate: Induced Draft |  | RI | Closed | Fresh | Surface | Pee Dee River | Pee Dee River | OP | 6 | 2002 | 6 | 2011 | OP | 6 | 2002 | 6 | 2011 | OP | 6 | 2002 | 6 | 2011 | N | NG | CC | Y | Electric Utility | 1 | 6 | 2 | 2 | Complex
3046 | NC | 7805 | Sherwood H Smith Jr Energy Complex | 2017 | 6 | Many | Many | Many | Natural Gas Fired Combined Cycle | 417 | 292758 | 292758 |  |  |  | 656 | 472273 | 457747 | 5270653 | 0 |  | 5270653 |  | 5270636 | 18 |  |  |  | 280.35 | 274.12 | 958 | 936 |  |  | 706 |  | (RI) Recirculate: Induced Draft |  | RI | Closed | Fresh | Surface | Pee Dee River | Pee Dee River | OP | 6 | 2002 | 6 | 2011 | OP | 6 | 2002 | 6 | 2011 | OP | 6 | 2002 | 6 | 2011 | N | NG | CC | Y | Electric Utility | 1 | 6 | 2 | 2 | Complex
3046 | NC | 7805 | Sherwood H Smith Jr Energy Complex | 2017 | 7 | Many | Many | Many | Natural Gas Fired Combined Cycle | 417 | 314220 | 314220 |  |  |  | 656 | 485590 | 470334 | 5513985 | 0 |  | 5513985 |  | 5513961 | 24 |  |  |  | 308.5 | 300.81 | 982 | 957 |  |  | 744 |  | (RI) Recirculate: Induced Draft |  | RI | Closed | Fresh | Surface | Pee Dee River | Pee Dee River | OP | 6 | 2002 | 6 | 2011 | OP | 6 | 2002 | 6 | 2011 | OP | 6 | 2002 | 6 | 2011 | N | NG | CC | Y | Electric Utility | 1 | 6 | 2 | 2 | Complex
3046 | NC | 7805 | Sherwood H Smith Jr Energy Complex | 2017 | 8 | Many | Many | Many | Natural Gas Fired Combined Cycle | 417 | 315366 | 315366 |  |  |  | 656 | 487899 | 472736 | 5567026 | 0 |  | 5567026 |  | 5567020 | 6 |  |  |  | 298.42 | 291.52 | 946 | 924 |  |  | 744 |  | (RI) Recirculate: Induced Draft |  | RI | Closed | Fresh | Surface | Pee Dee River | Pee Dee River | OP | 6 | 2002 | 6 | 2011 | OP | 6 | 2002 | 6 | 2011 | OP | 6 | 2002 | 6 | 2011 | N | NG | CC | Y | Electric Utility | 1 | 6 | 2 | 2 | Complex
3046 | NC | 7805 | Sherwood H Smith Jr Energy Complex | 2017 | 9 | Many | Many | Many | Natural Gas Fired Combined Cycle | 417 | 293701 | 293701 |  |  |  | 656 | 469816 | 455385 | 5280558 | 0 |  | 5280558 |  | 5280535 | 24 |  |  |  | 267.32 | 260.69 | 910 | 888 |  |  | 720 |  | (RI) Recirculate: Induced Draft |  | RI | Closed | Fresh | Surface | Pee Dee River | Pee Dee River | OP | 6 | 2002 | 6 | 2011 | OP | 6 | 2002 | 6 | 2011 | OP | 6 | 2002 | 6 | 2011 | N | NG | CC | Y | Electric Utility | 1 | 6 | 2 | 2 | Complex
3046 | NC | 7805 | Sherwood H Smith Jr Energy Complex | 2017 | 10 | Many | Many | Many | Natural Gas Fired Combined Cycle | 417 | 217839 | 217839 |  |  |  | 656 | 371634 | 361625 | 4084154 | 0 |  | 4084154 |  | 4083425 | 729 |  |  |  | 125.34 | 122.83 | 575 | 564 |  |  | 423 |  | (RI) Recirculate: Induced Draft |  | RI | Closed | Fresh | Surface | Pee Dee River | Pee Dee River | OP | 6 | 2002 | 6 | 2011 | OP | 6 | 2002 | 6 | 2011 | OP | 6 | 2002 | 6 | 2011 | N | NG | CC | Y | Electric Utility | 1 | 6 | 2 | 2 | Complex
3046 | NC | 7805 | Sherwood H Smith Jr Energy Complex | 2017 | 11 | Many | Many | Many | Natural Gas Fired Combined Cycle | 417 | 247229 | 247229 |  |  |  | 656 | 407785 | 396887 | 4494928 | 0 |  | 4494928 |  | 4494916 | 12 |  |  |  | 212.33 | 207.47 | 859 | 839 |  |  | 720 |  | (RI) Recirculate: Induced Draft |  | RI | Closed | Fresh | Surface | Pee Dee River | Pee Dee River | OP | 6 | 2002 | 6 | 2011 | OP | 6 | 2002 | 6 | 2011 | OP | 6 | 2002 | 6 | 2011 | N | NG | CC | Y | Electric Utility | 1 | 6 | 2 | 2 | Complex
3046 | NC | 7805 | Sherwood H Smith Jr Energy Complex | 2017 | 12 | Many | Many | Many | Natural Gas Fired Combined Cycle | 417 | 318896 | 318896 |  |  |  | 656 | 551516 | 536654 | 5949016 | 0 |  | 5949016 |  | 5948992 | 24 |  |  |  | 233.55 | 226.9 | 732 | 712 |  |  | 744 |  | (RI) Recirculate: Induced Draft |  | RI | Closed | Fresh | Surface | Pee Dee River | Pee Dee River | OP | 6 | 2002 | 6 | 2011 | OP | 6 | 2002 | 6 | 2011 | OP | 6 | 2002 | 6 | 2011 | N | NG | CC | Y | Electric Utility | 1 | 6 | 2 | 2 | Complex
17650 | NC | 7826 | Rowan | 2017 | 1 | Many | Many | U4C | Natural Gas Fired Combined Cycle | 195 | 123855 | 122104 |  |  |  | 282 | 227584 | 224101 | 2399819 | 0 |  | 2399819 |  | 2399819 | 0 |  |  |  | 59.4 | 56.869 | 486 | 466 |  |  | 744 |  | (RI) Recirculate: Induced Draft |  | RI | Closed | Other | Other | CITY WATER | SECOND CREEK | OP | 6 | 2003 | 6 | 2003 | OP |  |  |  |  | OP | 6 | 2003 | 6 | 2003 | N | NG | CC | N/A | IPP Non-CHP | 3 | 3 | 2 | 1 | 1C MB MG
17650 | NC | 7826 | Rowan | 2017 | 2 | Many | Many | U4C | Natural Gas Fired Combined Cycle | 195 | 117062 | 115512 |  |  |  | 282 | 213435 | 210319 | 2248053 | 0 |  | 2248053 |  | 2248053 | 0 |  |  |  | 59.92 | 57.964 | 519 | 502 |  |  | 672 |  | (RI) Recirculate: Induced Draft |  | RI | Closed | Other | Other | CITY WATER | SECOND CREEK | OP | 6 | 2003 | 6 | 2003 | OP |  |  |  |  | OP | 6 | 2003 | 6 | 2003 | N | NG | CC | N/A | IPP Non-CHP | 3 | 3 | 2 | 1 | 1C MB MG
17650 | NC | 7826 | Rowan | 2017 | 3 | Many | Many | U4C | Natural Gas Fired Combined Cycle | 195 | 129350 | 127644 |  |  |  | 282 | 236438 | 233007 | 2491608 | 0 |  | 2491608 |  | 2491608 | 0 |  |  |  | 64.38 | 62.412 | 504 | 489 |  |  | 743 |  | (RI) Recirculate: Induced Draft |  | RI | Closed | Other | Other | CITY WATER | SECOND CREEK | OP | 6 | 2003 | 6 | 2003 | OP |  |  |  |  | OP | 6 | 2003 | 6 | 2003 | N | NG | CC | N/A | IPP Non-CHP | 3 | 3 | 2 | 1 | 1C MB MG
17650 | NC | 7826 | Rowan | 2017 | 4 | Many | Many | U4C | Natural Gas Fired Combined Cycle | 195 | 99678 | 98350 |  |  |  | 282 | 181497 | 178807 | 1922557 | 0 |  | 1922557 |  | 1922557 | 0 |  |  |  | 54.303 | 52.282 | 552 | 532 |  |  | 565 |  | (RI) Recirculate: Induced Draft |  | RI | Closed | Other | Other | CITY WATER | SECOND CREEK | OP | 6 | 2003 | 6 | 2003 | OP |  |  |  |  | OP | 6 | 2003 | 6 | 2003 | N | NG | CC | N/A | IPP Non-CHP | 3 | 3 | 2 | 1 | 1C MB MG
17650 | NC | 7826 | Rowan | 2017 | 5 | Many | Many | U4C | Natural Gas Fired Combined Cycle | 195 | 129619 | 127918 |  |  |  | 282 | 235352 | 231917 | 2487625 | 1244828 |  | 1242797 |  | 2487625 | 0 |  |  |  | 72.571 | 70.302 | 567 | 550 |  |  | 734 |  | (RI) Recirculate: Induced Draft |  | RI | Closed | Other | Other | CITY WATER | SECOND CREEK | OP | 6 | 2003 | 6 | 2003 | OP |  |  |  |  | OP | 6 | 2003 | 6 | 2003 | N | NG | CC | N/A | IPP Non-CHP | 3 | 3 | 2 | 1 | 1C MB MG
17650 | NC | 7826 | Rowan | 2017 | 6 | Many | Many | U4C | Natural Gas Fired Combined Cycle | 195 | 126119 | 124432 |  |  |  | 282 | 226456 | 223099 | 2404656 | 0 |  | 2404656 |  | 2404656 | 0 |  |  |  | 72.66 | 70.563 | 584 | 567 |  |  | 720 |  | (RI) Recirculate: Induced Draft |  | RI | Closed | Other | Other | CITY WATER | SECOND CREEK | OP | 6 | 2003 | 6 | 2003 | OP |  |  |  |  | OP | 6 | 2003 | 6 | 2003 | N | NG | CC | N/A | IPP Non-CHP | 3 | 3 | 2 | 1 | 1C MB MG
17650 | NC | 7826 | Rowan | 2017 | 7 | Many | Many | U4C | Natural Gas Fired Combined Cycle | 195 | 129983 | 128238 |  |  |  | 282 | 230230 | 226727 | 2457386 | 0 |  | 2457386 |  | 2457386 | 0 |  |  |  | 78.337 | 75.594 | 611 | 589 |  |  | 744 |  | (RI) Recirculate: Induced Draft |  | RI | Closed | Other | Other | CITY WATER | SECOND CREEK | OP | 6 | 2003 | 6 | 2003 | OP |  |  |  |  | OP | 6 | 2003 | 6 | 2003 | N | NG | CC | N/A | IPP Non-CHP | 3 | 3 | 2 | 1 | 1C MB MG
17650 | NC | 7826 | Rowan | 2017 | 8 | Many | Many | U4C | Natural Gas Fired Combined Cycle | 195 | 127167 | 125478 |  |  |  | 282 | 225446 | 222049 | 2406303 | 0 |  | 2406303 |  | 2406303 | 0 |  |  |  | 78.337 | 75.594 | 624 | 602 |  |  | 744 |  | (RI) Recirculate: Induced Draft |  | RI | Closed | Other | Other | CITY WATER | SECOND CREEK | OP | 6 | 2003 | 6 | 2003 | OP |  |  |  |  | OP | 6 | 2003 | 6 | 2003 | N | NG | CC | N/A | IPP Non-CHP | 3 | 3 | 2 | 1 | 1C MB MG
17650 | NC | 7826 | Rowan | 2017 | 9 | Many | Many | U4C | Natural Gas Fired Combined Cycle | 195 | 120229 | 118642 |  |  |  | 282 | 213696 | 210519 | 2277115 | 0 |  | 2277115 |  | 2277115 | 0 |  |  |  | 66.323 | 63.756 | 559 | 537 |  |  | 679 |  | (RI) Recirculate: Induced Draft |  | RI | Closed | Other | Other | CITY WATER | SECOND CREEK | OP | 6 | 2003 | 6 | 2003 | OP |  |  |  |  | OP | 6 | 2003 | 6 | 2003 | N | NG | CC | N/A | IPP Non-CHP | 3 | 3 | 2 | 1 | 1C MB MG
17650 | NC | 7826 | Rowan | 2017 | 10 | Many | Many | U4C | Natural Gas Fired Combined Cycle | 195 | 112178 | 110686 |  |  |  | 282 | 202326 | 199321 | 2116740 | 0 |  | 2116740 |  | 2116740 | 0 |  |  |  | 61.552 | 58.972 | 556 | 533 |  |  | 625 |  | (RI) Recirculate: Induced Draft |  | RI | Closed | Other | Other | CITY WATER | SECOND CREEK | OP | 6 | 2003 | 6 | 2003 | OP |  |  |  |  | OP | 6 | 2003 | 6 | 2003 | N | NG | CC | N/A | IPP Non-CHP | 3 | 3 | 2 | 1 | 1C MB MG
17650 | NC | 7826 | Rowan | 2017 | 11 | Many | Many | U4C | Natural Gas Fired Combined Cycle | 195 | 23727 | 23384 |  |  |  | 282 | 47930 | 47280 | 506409 | 0 |  | 506409 |  | 506409 | 0 |  |  |  | 12.196 | 11.788 | 522 | 504 |  |  | 274 |  | (RI) Recirculate: Induced Draft |  | RI | Closed | Other | Other | CITY WATER | SECOND CREEK | OP | 6 | 2003 | 6 | 2003 | OP |  |  |  |  | OP | 6 | 2003 | 6 | 2003 | N | NG | CC | N/A | IPP Non-CHP | 3 | 3 | 2 | 1 | 1C MB MG
17650 | NC | 7826 | Rowan | 2017 | 12 | Many | Many | U4C | Natural Gas Fired Combined Cycle | 195 | 116591 | 115151 |  |  |  | 282 | 229921 | 227056 | 2349540 | 0 |  | 2349540 |  | 2346725 | 2815 |  |  |  | 54.6 | 52.412 | 474 | 455 |  |  | 744 |  | (RI) Recirculate: Induced Draft |  | RI | Closed | Other | Other | CITY WATER | SECOND CREEK | OP | 6 | 2003 | 6 | 2003 | OP |  |  |  |  | OP | 6 | 2003 | 6 | 2003 | N | NG | CC | N/A | IPP Non-CHP | 3 | 3 | 2 | 1 | 1C MB MG
17543 | SC | 7834 | John S Rainey | 2017 | 1 | Many | Many | 1S | Natural Gas Fired Combined Cycle | 160 | 129581 | 129581 |  |  |  | 300 | 215473 | 215450 | 2452070 | 0 |  | 2452070 |  | 2452070 | 0 |  |  |  | 58.2 | 52.359 | 449 | 404 |  |  | 744 | 13 | (RI) Recirculate: Induced Draft |  | RI | Closed | Fresh | Surface | Lake Russell | Lake Russell | OP | 9 | 2001 | 9 | 2001 | OP |  |  |  |  | OP | 1 | 2002 | 1 | 2002 | N | NG | CC | N/A | Electric Utility | 3 | 3 | 2 | 1 | 1C MB MG
17543 | SC | 7834 | John S Rainey | 2017 | 2 | Many | Many | 1S | Natural Gas Fired Combined Cycle | 160 | 120138 | 120138 |  |  |  | 300 | 200750 | 200750 | 2244887 | 0 |  | 2244887 |  | 2244887 | 0 |  |  |  | 57.961 | 52.235 | 482 | 435 |  |  | 672 | 13 | (RI) Recirculate: Induced Draft |  | RI | Closed | Fresh | Surface | Lake Russell | Lake Russell | OP | 9 | 2001 | 9 | 2001 | OP |  |  |  |  | OP | 1 | 2002 | 1 | 2002 | N | NG | CC | N/A | Electric Utility | 3 | 3 | 2 | 1 | 1C MB MG
17543 | SC | 7834 | John S Rainey | 2017 | 3 | Many | Many | 1S | Natural Gas Fired Combined Cycle | 160 | 72061 | 72061 |  |  |  | 300 | 121875 | 121036 | 1363539 | 0 |  | 1363539 |  | 1363539 | 0 |  |  |  | 41.729 | 37.562 | 579 | 521 |  |  | 432 | 13 | (RI) Recirculate: Induced Draft |  | RI | Closed | Fresh | Surface | Lake Russell | Lake Russell | OP | 9 | 2001 | 9 | 2001 | OP |  |  |  |  | OP | 1 | 2002 | 1 | 2002 | N | NG | CC | N/A | Electric Utility | 3 | 3 | 2 | 1 | 1C MB MG
17543 | SC | 7834 | John S Rainey | 2017 | 4 | Many | Many | 1S | Natural Gas Fired Combined Cycle | 160 | 125501 | 125501 |  |  |  | 300 | 207644 | 207549 | 2304318 | 0 |  | 2304318 |  | 2304318 | 0 |  |  |  | 76.177 | 68.764 | 607 | 548 |  |  | 720 | 13 | (RI) Recirculate: Induced Draft |  | RI | Closed | Fresh | Surface | Lake Russell | Lake Russell | OP | 9 | 2001 | 9 | 2001 | OP |  |  |  |  | OP | 1 | 2002 | 1 | 2002 | N | NG | CC | N/A | Electric Utility | 3 | 3 | 2 | 1 | 1C MB MG
17543 | SC | 7834 | John S Rainey | 2017 | 5 | Many | Many | 1S | Natural Gas Fired Combined Cycle | 160 | 129837 | 129837 |  |  |  | 300 | 212472 | 212401 | 2385596 | 0 |  | 2385596 |  | 2385596 | 0 |  |  |  | 81.952 | 74.868 | 631 | 577 |  |  | 744 | 13 | (RI) Recirculate: Induced Draft |  | RI | Closed | Fresh | Surface | Lake Russell | Lake Russell | OP | 9 | 2001 | 9 | 2001 | OP |  |  |  |  | OP | 1 | 2002 | 1 | 2002 | N | NG | CC | N/A | Electric Utility | 3 | 3 | 2 | 1 | 1C MB MG
17543 | SC | 7834 | John S Rainey | 2017 | 6 | Many | Many | 1S | Natural Gas Fired Combined Cycle | 160 | 125817 | 125817 |  |  |  | 300 | 202892 | 202892 | 2302928 | 0 |  | 2302928 |  | 2302928 | 0 |  |  |  | 82.59 | 75.438 | 656 | 600 |  |  | 720 | 13 | (RI) Recirculate: Induced Draft |  | RI | Closed | Fresh | Surface | Lake Russell | Lake Russell | OP | 9 | 2001 | 9 | 2001 | OP |  |  |  |  | OP | 1 | 2002 | 1 | 2002 | N | NG | CC | N/A | Electric Utility | 3 | 3 | 2 | 1 | 1C MB MG
17543 | SC | 7834 | John S Rainey | 2017 | 7 | Many | Many | 1S | Natural Gas Fired Combined Cycle | 160 | 128378 | 128378 |  |  |  | 300 | 204237 | 204237 | 2361737 | 0 |  | 2361737 |  | 2361737 | 0 |  |  |  | 86.997 | 79.939 | 678 | 623 |  |  | 744 | 13 | (RI) Recirculate: Induced Draft |  | RI | Closed | Fresh | Surface | Lake Russell | Lake Russell | OP | 9 | 2001 | 9 | 2001 | OP |  |  |  |  | OP | 1 | 2002 | 1 | 2002 | N | NG | CC | N/A | Electric Utility | 3 | 3 | 2 | 1 | 1C MB MG
17543 | SC | 7834 | John S Rainey | 2017 | 8 | Many | Many | 1S | Natural Gas Fired Combined Cycle | 160 | 128992 | 128992 |  |  |  | 300 | 205081 | 205081 | 2374831 | 0 |  | 2374831 |  | 2374831 | 0 |  |  |  | 86.169 | 79.088 | 668 | 613 |  |  | 744 | 13 | (RI) Recirculate: Induced Draft |  | RI | Closed | Fresh | Surface | Lake Russell | Lake Russell | OP | 9 | 2001 | 9 | 2001 | OP |  |  |  |  | OP | 1 | 2002 | 1 | 2002 | N | NG | CC | N/A | Electric Utility | 3 | 3 | 2 | 1 | 1C MB MG
17543 | SC | 7834 | John S Rainey | 2017 | 9 | Many | Many | 1S | Natural Gas Fired Combined Cycle | 160 | 125258 | 125258 |  |  |  | 300 | 200721 | 200721 | 2319324 | 0 |  | 2319324 |  | 2319324 | 0 |  |  |  | 81.228 | 74.609 | 648 | 596 |  |  | 720 | 13 | (RI) Recirculate: Induced Draft |  | RI | Closed | Fresh | Surface | Lake Russell | Lake Russell | OP | 9 | 2001 | 9 | 2001 | OP |  |  |  |  | OP | 1 | 2002 | 1 | 2002 | N | NG | CC | N/A | Electric Utility | 3 | 3 | 2 | 1 | 1C MB MG
17543 | SC | 7834 | John S Rainey | 2017 | 10 | Many | Many | 1S | Natural Gas Fired Combined Cycle | 160 | 67919 | 67919 |  |  |  | 300 | 113584 | 113498 | 1307478 | 0 |  | 1307478 |  | 1307478 | 0 |  |  |  | 44.383 | 38.868 | 653 | 572 |  |  | 723 | 13 | (RI) Recirculate: Induced Draft |  | RI | Closed | Fresh | Surface | Lake Russell | Lake Russell | OP | 9 | 2001 | 9 | 2001 | OP |  |  |  |  | OP | 1 | 2002 | 1 | 2002 | N | NG | CC | N/A | Electric Utility | 3 | 3 | 2 | 1 | 1C MB MG
17543 | SC | 7834 | John S Rainey | 2017 | 11 | Many | Many | 1S | Natural Gas Fired Combined Cycle | 160 | 107645 | 107645 |  |  |  | 300 | 187978 | 187543 | 2090913 | 0 |  | 2090913 |  | 2090913 | 0 |  |  |  | 52.828 | 46.93 | 491 | 436 |  |  | 710 | 13 | (RI) Recirculate: Induced Draft |  | RI | Closed | Fresh | Surface | Lake Russell | Lake Russell | OP | 9 | 2001 | 9 | 2001 | OP |  |  |  |  | OP | 1 | 2002 | 1 | 2002 | N | NG | CC | N/A | Electric Utility | 3 | 3 | 2 | 1 | 1C MB MG
17543 | SC | 7834 | John S Rainey | 2017 | 12 | Many | Many | 1S | Natural Gas Fired Combined Cycle | 160 | 132736 | 132736 |  |  |  | 300 | 230060 | 230030 | 2610188 | 0 |  | 2610188 |  | 2610188 | 0 |  |  |  | 50.351 | 45.228 | 379 | 341 |  |  | 744 | 13 | (RI) Recirculate: Induced Draft |  | RI | Closed | Fresh | Surface | Lake Russell | Lake Russell | OP | 9 | 2001 | 9 | 2001 | OP |  |  |  |  | OP | 1 | 2002 | 1 | 2002 | N | NG | CC | N/A | Electric Utility | 3 | 3 | 2 | 1 | 1C MB MG
18642 | TN | 7845 | Lagoon Creek | 2017 | 1 | Many | HRSG | SITE | Natural Gas Fired Combined Cycle | 205 |  | 29937 |  |  |  | 320 |  | 44906 | 541207 | 216481 |  | 324726 |  | 541207 |  |  |  |  | 17 | 11 | 568 | 367 |  |  | 504 |  | (RI) Recirculate: Induced Draft |  | RI | Closed | Fresh | Ground | Memphis Sands Aquifer | Memphis Sands Aquifer | OP | 9 | 2010 | 9 | 2010 | OP | 9 | 2010 | 9 | 2010 | OP | 7 | 2010 | 7 | 2010 | N | NG | CC | Y | Electric Utility | 1 | 3 | 1 | 1 | 1C 1B MG
18642 | TN | 7845 | Lagoon Creek | 2017 | 2 | Many | HRSG | SITE | Natural Gas Fired Combined Cycle | 205 | 87323 | 84881 |  |  |  | 320 | 130986 | 127322 | 1595250 | 638099 |  | 957151 |  | 1595250 |  |  |  |  | 45 | 30 | 530 | 353 |  |  | 672 |  | (RI) Recirculate: Induced Draft |  | RI | Closed | Fresh | Ground | Memphis Sands Aquifer | Memphis Sands Aquifer | OP | 9 | 2010 | 9 | 2010 | OP | 9 | 2010 | 9 | 2010 | OP | 7 | 2010 | 7 | 2010 | N | NG | CC | Y | Electric Utility | 1 | 3 | 1 | 1 | 1C 1B MG
18642 | TN | 7845 | Lagoon Creek | 2017 | 3 | Many | HRSG | SITE | Natural Gas Fired Combined Cycle | 205 | 145232 | 141666 |  |  |  | 320 | 217848 | 212498 | 2594383 | 1037753 |  | 1556630 |  | 2594383 |  |  |  |  | 78 | 56 | 551 | 395 |  |  | 744 |  | (RI) Recirculate: Induced Draft |  | RI | Closed | Fresh | Ground | Memphis Sands Aquifer | Memphis Sands Aquifer | OP | 9 | 2010 | 9 | 2010 | OP | 9 | 2010 | 9 | 2010 | OP | 7 | 2010 | 7 | 2010 | N | NG | CC | Y | Electric Utility | 1 | 3 | 1 | 1 | 1C 1B MG
18642 | TN | 7845 | Lagoon Creek | 2017 | 4 | Many | HRSG | SITE | Natural Gas Fired Combined Cycle | 205 | 122242 | 118736 |  |  |  | 320 | 183364 | 178180 | 2189759 | 875904 |  | 1313855 |  | 2189759 |  |  |  |  | 71 | 47 | 598 | 396 |  |  | 720 |  | (RI) Recirculate: Induced Draft |  | RI | Closed | Fresh | Ground | Memphis Sands Aquifer | Memphis Sands Aquifer | OP | 9 | 2010 | 9 | 2010 | OP | 9 | 2010 | 9 | 2010 | OP | 7 | 2010 | 7 | 2010 | N | NG | CC | Y | Electric Utility | 1 | 3 | 1 | 1 | 1C 1B MG
18642 | TN | 7845 | Lagoon Creek | 2017 | 5 | Many | HRSG | SITE | Natural Gas Fired Combined Cycle | 205 | 77456 | 74844 |  |  |  | 320 | 116184 | 112266 | 1367883 | 547155 |  | 820727 |  | 1367883 |  |  |  |  | 49 | 32 | 655 | 428 |  |  | 552 |  | (RI) Recirculate: Induced Draft |  | RI | Closed | Fresh | Ground | Memphis Sands Aquifer | Memphis Sands Aquifer | OP | 9 | 2010 | 9 | 2010 | OP | 9 | 2010 | 9 | 2010 | OP | 7 | 2010 | 7 | 2010 | N | NG | CC | Y | Electric Utility | 1 | 3 | 1 | 1 | 1C 1B MG
18642 | TN | 7845 | Lagoon Creek | 2017 | 6 | Many | HRSG | SITE | Natural Gas Fired Combined Cycle | 205 | 134120 | 130692 |  |  |  | 320 | 201180 | 196038 | 2375174 | 950069 |  | 1425104 |  | 2375174 |  |  |  |  | 86 | 54 | 658 | 413 |  |  | 720 |  | (RI) Recirculate: Induced Draft |  | RI | Closed | Fresh | Ground | Memphis Sands Aquifer | Memphis Sands Aquifer | OP | 9 | 2010 | 9 | 2010 | OP | 9 | 2010 | 9 | 2010 | OP | 7 | 2010 | 7 | 2010 | N | NG | CC | Y | Electric Utility | 1 | 3 | 1 | 1 | 1C 1B MG
18642 | TN | 7845 | Lagoon Creek | 2017 | 7 | Many | HRSG | SITE | Natural Gas Fired Combined Cycle | 205 | 140147 | 136576 |  |  |  | 320 | 210222 | 204864 | 2487911 | 995163 |  | 1492749 |  | 2487911 |  |  |  |  | 101 | 65 | 740 | 476 |  |  | 744 |  | (RI) Recirculate: Induced Draft |  | RI | Closed | Fresh | Ground | Memphis Sands Aquifer | Memphis Sands Aquifer | OP | 9 | 2010 | 9 | 2010 | OP | 9 | 2010 | 9 | 2010 | OP | 7 | 2010 | 7 | 2010 | N | NG | CC | Y | Electric Utility | 1 | 3 | 1 | 1 | 1C 1B MG
18642 | TN | 7845 | Lagoon Creek | 2017 | 8 | Many | HRSG | SITE | Natural Gas Fired Combined Cycle | 205 | 133679 | 130108 |  |  |  | 320 | 200520 | 195162 | 2364954 | 945980 |  | 1418974 |  | 2364954 |  |  |  |  | 90 | 75 | 692 | 576 |  |  | 744 |  | (RI) Recirculate: Induced Draft |  | RI | Closed | Fresh | Ground | Memphis Sands Aquifer | Memphis Sands Aquifer | OP | 9 | 2010 | 9 | 2010 | OP | 9 | 2010 | 9 | 2010 | OP | 7 | 2010 | 7 | 2010 | N | NG | CC | Y | Electric Utility | 1 | 3 | 1 | 1 | 1C 1B MG
18642 | TN | 7845 | Lagoon Creek | 2017 | 9 | Many | HRSG | SITE | Natural Gas Fired Combined Cycle | 205 | 70423 | 68473 |  |  |  | 320 | 105634 | 102710 | 1240783 | 496315 |  | 744468 |  | 1240783 |  |  |  |  | 56 | 44 | 818 | 643 |  |  | 600 |  | (RI) Recirculate: Induced Draft |  | RI | Closed | Fresh | Ground | Memphis Sands Aquifer | Memphis Sands Aquifer | OP | 9 | 2010 | 9 | 2010 | OP | 9 | 2010 | 9 | 2010 | OP | 7 | 2010 | 7 | 2010 | N | NG | CC | Y | Electric Utility | 1 | 3 | 1 | 1 | 1C 1B MG
18642 | TN | 7845 | Lagoon Creek | 2017 | 10 | Many | HRSG | SITE | Natural Gas Fired Combined Cycle | 205 | 140138 | 136618 |  |  |  | 320 | 210208 | 204928 | 2512137 | 1004855 |  | 1507282 |  | 2512137 |  |  |  |  | 79 | 70 | 578 | 512 |  |  | 744 |  | (RI) Recirculate: Induced Draft |  | RI | Closed | Fresh | Ground | Memphis Sands Aquifer | Memphis Sands Aquifer | OP | 9 | 2010 | 9 | 2010 | OP | 9 | 2010 | 9 | 2010 | OP | 7 | 2010 | 7 | 2010 | N | NG | CC | Y | Electric Utility | 1 | 3 | 1 | 1 | 1C 1B MG
18642 | TN | 7845 | Lagoon Creek | 2017 | 11 | Many | HRSG | SITE | Natural Gas Fired Combined Cycle | 205 | 69243 | 67507 |  |  |  | 320 | 103864 | 101260 | 1213953 | 485583 |  | 728370 |  | 1213953 |  |  |  |  | 39 | 32 | 578 | 474 |  |  | 504 |  | (RI) Recirculate: Induced Draft |  | RI | Closed | Fresh | Ground | Memphis Sands Aquifer | Memphis Sands Aquifer | OP | 9 | 2010 | 9 | 2010 | OP | 9 | 2010 | 9 | 2010 | OP | 7 | 2010 | 7 | 2010 | N | NG | CC | Y | Electric Utility | 1 | 3 | 1 | 1 | 1C 1B MG
18642 | TN | 7845 | Lagoon Creek | 2017 | 12 | Many | HRSG | SITE | Natural Gas Fired Combined Cycle | 205 | 139643 | 137165 |  |  |  | 320 | 209464 | 205748 | 2513572 | 1005430 |  | 1508142 |  | 2513572 |  |  |  |  | 68 | 58 | 496 | 423 |  |  | 744 |  | (RI) Recirculate: Induced Draft |  | RI | Closed | Fresh | Ground | Memphis Sands Aquifer | Memphis Sands Aquifer | OP | 9 | 2010 | 9 | 2010 | OP | 9 | 2010 | 9 | 2010 | OP | 7 | 2010 | 7 | 2010 | N | NG | CC | Y | Electric Utility | 1 | 3 | 1 | 1 | 1C 1B MG
9617 | FL | 7846 | Brandy Branch | 2017 | 1 | Many | Many | Many | Natural Gas Fired Combined Cycle | 185 | 130102 | 126480 |  |  |  | 317 | 221787 | 220853 | 2447786 | 59618 |  | 2388168 |  | 2447786 | 0 |  |  |  | 65.3 | 60.196 | 516 | 476 |  |  | 1488 |  | (RI) Recirculate: Induced Draft |  | RI | Closed | Fresh | Ground | Ground Water | water treatment facility | OP | 5 | 2001 | 2 | 2005 | OP | 2 | 2005 | 2 | 2005 | OP | 2 | 2005 | 2 | 2005 | N | NG | CC | Y | Electric Utility | 1 | 3 | 2 | 2 | Complex
9617 | FL | 7846 | Brandy Branch | 2017 | 2 | Many | Many | Many | Natural Gas Fired Combined Cycle | 185 | 123268 | 119976 |  |  |  | 317 | 209893 | 209032 | 2315549 | 43630 |  | 2271919 |  | 2315549 | 0 |  |  |  | 62.468 | 57.65 | 521 | 481 |  |  | 1344 |  | (RI) Recirculate: Induced Draft |  | RI | Closed | Fresh | Ground | Ground Water | water treatment facility | OP | 5 | 2001 | 2 | 2005 | OP | 2 | 2005 | 2 | 2005 | OP | 2 | 2005 | 2 | 2005 | N | NG | CC | Y | Electric Utility | 1 | 3 | 2 | 2 | Complex
9617 | FL | 7846 | Brandy Branch | 2017 | 3 | Many | Many | Many | Natural Gas Fired Combined Cycle | 185 | 140843 | 137087 |  |  |  | 317 | 237073 | 236102 | 2608159 | 66952 |  | 2541207 |  | 2608159 | 0 |  |  |  | 72.84 | 66.94 | 531 | 488 |  |  | 1486 |  | (RI) Recirculate: Induced Draft |  | RI | Closed | Fresh | Ground | Ground Water | water treatment facility | OP | 5 | 2001 | 2 | 2005 | OP | 2 | 2005 | 2 | 2005 | OP | 2 | 2005 | 2 | 2005 | N | NG | CC | Y | Electric Utility | 1 | 3 | 2 | 2 | Complex
9617 | FL | 7846 | Brandy Branch | 2017 | 4 | Many | Many | Many | Natural Gas Fired Combined Cycle | 185 | 79453 | 76660 |  |  |  | 317 | 130514 | 129903 | 1462335 | 46607 |  | 1415728 |  | 1462335 | 0 |  |  |  | 44.224 | 39.958 | 577 | 521 |  |  | 964 |  | (RI) Recirculate: Induced Draft |  | RI | Closed | Fresh | Ground | Ground Water | water treatment facility | OP | 5 | 2001 | 2 | 2005 | OP | 2 | 2005 | 2 | 2005 | OP | 2 | 2005 | 2 | 2005 | N | NG | CC | Y | Electric Utility | 1 | 3 | 2 | 2 | Complex
9617 | FL | 7846 | Brandy Branch | 2017 | 5 | Many | Many | Many | Natural Gas Fired Combined Cycle | 185 | 121877 | 117865 |  |  |  | 317 | 203526 | 202648 | 2244982 | 37806 |  | 2207177 |  | 2244982 | 0 |  |  |  | 68.868 | 63.404 | 584 | 538 |  |  | 1488 |  | (RI) Recirculate: Induced Draft |  | RI | Closed | Fresh | Ground | Ground Water | water treatment facility | OP | 5 | 2001 | 2 | 2005 | OP | 2 | 2005 | 2 | 2005 | OP | 2 | 2005 | 2 | 2005 | N | NG | CC | Y | Electric Utility | 1 | 3 | 2 | 2 | Complex
9617 | FL | 7846 | Brandy Branch | 2017 | 6 | Many | Many | Many | Natural Gas Fired Combined Cycle | 185 | 95241 | 91899 |  |  |  | 317 | 158487 | 157762 | 1768512 | 46035 |  | 1722478 |  | 1768512 | 0 |  |  |  | 53.61 | 49.19 | 583 | 535 |  |  | 1358 |  | (RI) Recirculate: Induced Draft |  | RI | Closed | Fresh | Ground | Ground Water | water treatment facility | OP | 5 | 2001 | 2 | 2005 | OP | 2 | 2005 | 2 | 2005 | OP | 2 | 2005 | 2 | 2005 | N | NG | CC | Y | Electric Utility | 1 | 3 | 2 | 2 | Complex
9617 | FL | 7846 | Brandy Branch | 2017 | 7 | Many | Many | Many | Natural Gas Fired Combined Cycle | 185 | 146185 | 142270 |  |  |  | 317 | 227892 | 226971 | 2582726 | 137464 |  | 2445262 |  | 2582726 | 0 |  |  |  | 82.892 | 75.962 | 583 | 534 |  |  | 1488 |  | (RI) Recirculate: Induced Draft |  | RI | Closed | Fresh | Ground | Ground Water | water treatment facility | OP | 5 | 2001 | 2 | 2005 | OP | 2 | 2005 | 2 | 2005 | OP | 2 | 2005 | 2 | 2005 | N | NG | CC | Y | Electric Utility | 1 | 3 | 2 | 2 | Complex
9617 | FL | 7846 | Brandy Branch | 2017 | 8 | Many | Many | Many | Natural Gas Fired Combined Cycle | 185 | 147565 | 144013 |  |  |  | 317 | 227102 | 226144 | 2592572 | 151923 |  | 2440649 |  | 2592572 | 0 |  |  |  | 82.588 | 75.704 | 573 | 526 |  |  | 1488 |  | (RI) Recirculate: Induced Draft |  | RI | Closed | Fresh | Ground | Ground Water | water treatment facility | OP | 5 | 2001 | 2 | 2005 | OP | 2 | 2005 | 2 | 2005 | OP | 2 | 2005 | 2 | 2005 | N | NG | CC | Y | Electric Utility | 1 | 3 | 2 | 2 | Complex
9617 | FL | 7846 | Brandy Branch | 2017 | 9 | Many | Many | Many | Natural Gas Fired Combined Cycle | 185 | 135355 | 131820 |  |  |  | 317 | 213927 | 213032 | 2408201 | 104927 |  | 2303275 |  | 2408201 | 0 |  |  |  | 75.478 | 68.986 | 573 | 523 |  |  | 1440 |  | (RI) Recirculate: Induced Draft |  | RI | Closed | Fresh | Ground | Ground Water | water treatment facility | OP | 5 | 2001 | 2 | 2005 | OP | 2 | 2005 | 2 | 2005 | OP | 2 | 2005 | 2 | 2005 | N | NG | CC | Y | Electric Utility | 1 | 3 | 2 | 2 | Complex
9617 | FL | 7846 | Brandy Branch | 2017 | 10 | Many | Many | Many | Natural Gas Fired Combined Cycle | 185 | 134490 | 130462 |  |  |  | 317 | 217099 | 216200 | 2432467 | 91386 |  | 2341081 |  | 2432467 | 0 |  |  |  | 73.396 | 67.144 | 563 | 515 |  |  | 1463 |  | (RI) Recirculate: Induced Draft |  | RI | Closed | Fresh | Ground | Ground Water | water treatment facility | OP | 5 | 2001 | 2 | 2005 | OP | 2 | 2005 | 2 | 2005 | OP | 2 | 2005 | 2 | 2005 | N | NG | CC | Y | Electric Utility | 1 | 3 | 2 | 2 | Complex
9617 | FL | 7846 | Brandy Branch | 2017 | 11 | Many | Many | Many | Natural Gas Fired Combined Cycle | 185 | 141306 | 134766 |  |  |  | 317 | 228847 | 227957 | 2538488 | 104287 |  | 2434201 |  | 2538488 | 0 |  |  |  | 72.022 | 66.058 | 534 | 490 |  |  | 1440 |  | (RI) Recirculate: Induced Draft |  | RI | Closed | Fresh | Ground | Ground Water | water treatment facility | OP | 5 | 2001 | 2 | 2005 | OP | 2 | 2005 | 2 | 2005 | OP | 2 | 2005 | 2 | 2005 | N | NG | CC | Y | Electric Utility | 1 | 3 | 2 | 2 | Complex
9617 | FL | 7846 | Brandy Branch | 2017 | 12 | Many | Many | Many | Natural Gas Fired Combined Cycle | 185 | 151268 | 144492 |  |  |  | 317 | 240563 | 239652 | 2706194 | 148738 |  | 2557456 |  | 2706194 | 0 |  |  |  | 74.708 | 68.324 | 517 | 473 |  |  | 1488 |  | (RI) Recirculate: Induced Draft |  | RI | Closed | Fresh | Ground | Ground Water | water treatment facility | OP | 5 | 2001 | 2 | 2005 | OP | 2 | 2005 | 2 | 2005 | OP | 2 | 2005 | 2 | 2005 | N | NG | CC | Y | Electric Utility | 1 | 3 | 2 | 2 | Complex
18454 | FL | 7873 | H L Culbreath Bayside Power Station | 2017 | 1 | Many | Many | CS01 | Natural Gas Fired Combined Cycle | 233 | 72241 | 70593 |  |  |  | 468 | 129948 | 126983 | 1578158 | 0 |  | 1578158 |  | 1578158 |  |  |  |  | 7782.72 |  | 110248 |  |  |  | 744 | 0 | (ON) Once through No Cool Pond |  | ON | Open | Saline | Surface | Tampa Bay | Tampa Bay | OP | 11 | 1965 | 4 | 2003 | OP |  |  |  |  | OP | 12 | 1965 | 12 | 1965 | N | NG | CC | N/A | Electric Utility | 3 | 4 | 3 | 1 | 1C MB MG
18454 | FL | 7873 | H L Culbreath Bayside Power Station | 2017 | 2 | Many | Many | CS01 | Natural Gas Fired Combined Cycle | 233 | 44121 | 42933 |  |  |  | 468 | 78798 | 76676 | 970453 | 0 |  | 970453 |  | 970453 |  |  |  |  | 7096.32 |  | 165288 |  |  |  | 672 | 0 | (ON) Once through No Cool Pond |  | ON | Open | Saline | Surface | Tampa Bay | Tampa Bay | OP | 11 | 1965 | 4 | 2003 | OP |  |  |  |  | OP | 12 | 1965 | 12 | 1965 | N | NG | CC | N/A | Electric Utility | 3 | 4 | 3 | 1 | 1C MB MG
18454 | FL | 7873 | H L Culbreath Bayside Power Station | 2017 | 3 | Many | Many | CS01 | Natural Gas Fired Combined Cycle | 233 | 0 | -1 |  |  |  | 468 | 0 | -273 | 0 | 0 |  | 0 |  | 0 |  |  |  |  | 73.92 | [5 empty] | 7 | 0 | (ON) Once through No Cool Pond |  | ON | Open | Saline | Surface | Tampa Bay | Tampa Bay | OP | 11 | 1965 | 4 | 2003 | OP |  |  |  |  | OP | 12 | 1965 | 12 | 1965 | N | NG | CC | N/A | Electric Utility | 3 | 4 | 3 | 1 | 1C MB MG
18454 | FL | 7873 | H L Culbreath Bayside Power Station | 2017 | 4 | Many | Many | CS01 | Natural Gas Fired Combined Cycle | 233 | 57653 | 56404 |  |  |  | 468 | 106918 | 104603 | 1237658 | 0 |  | 1237658 |  | 1237658 |  |  |  |  | 3864.96 |  | 68523 |  |  |  | 370 | 0 | (ON) Once through No Cool Pond |  | ON | Open | Saline | Surface | Tampa Bay | Tampa Bay | OP | 11 | 1965 | 4 | 2003 | OP |  |  |  |  | OP | 12 | 1965 | 12 | 1965 | N | NG | CC | N/A | Electric Utility | 3 | 4 | 3 | 1 | 1C MB MG
18454 | FL | 7873 | H L Culbreath Bayside Power Station | 2017 | 5 | Many | Many | CS01 | Natural Gas Fired Combined Cycle | 233 | 102718 | 100869 |  |  |  | 468 | 191223 | 187780 | 2189275 | 0 |  | 2189275 |  | 2189275 |  |  |  |  | 7011.84 |  | 69514 |  |  |  | 674 | 0 | (ON) Once through No Cool Pond |  | ON | Open | Saline | Surface | Tampa Bay | Tampa Bay | OP | 11 | 1965 | 4 | 2003 | OP |  |  |  |  | OP | 12 | 1965 | 12 | 1965 | N | NG | CC | N/A | Electric Utility | 3 | 4 | 3 | 1 | 1C MB MG
18454 | FL | 7873 | H L Culbreath Bayside Power Station | 2017 | 6 | Many | Many | CS01 | Natural Gas Fired Combined Cycle | 233 | 85341 | 83699 |  |  |  | 468 | 159032 | 155972 | 1814473 | 0 |  | 1814473 |  | 1814473 |  |  |  |  | 7571.52 |  | 90461 |  |  |  | 720 | 0 | (ON) Once through No Cool Pond |  | ON | Open | Saline | Surface | Tampa Bay | Tampa Bay | OP | 11 | 1965 | 4 | 2003 | OP |  |  |  |  | OP | 12 | 1965 | 12 | 1965 | N | NG | CC | N/A | Electric Utility | 3 | 4 | 3 | 1 | 1C MB MG
18454 | FL | 7873 | H L Culbreath Bayside Power Station | 2017 | 7 | Many | Many | CS01 | Natural Gas Fired Combined Cycle | 233 | 104398 | 102550 |  |  |  | 468 | 191697 | 188303 | 2217466 | 0 |  | 2217466 |  | 2217466 |  |  |  |  | 7782.72 |  | 75892 |  |  |  | 744 | 0 | (ON) Once through No Cool Pond |  | ON | Open | Saline | Surface | Tampa Bay | Tampa Bay | OP | 11 | 1965 | 4 | 2003 | OP |  |  |  |  | OP | 12 | 1965 | 12 | 1965 | N | NG | CC | N/A | Electric Utility | 3 | 4 | 3 | 1 | 1C MB MG
18454 | FL | 7873 | H L Culbreath Bayside Power Station | 2017 | 8 | Many | Many | CS01 | Natural Gas Fired Combined Cycle | 233 | 119450 | 117466 |  |  |  | 468 | 220717 | 217051 | 2488301 | 0 |  | 2488301 |  | 2488301 |  |  |  |  | 7761.6 |  | 66075 |  |  |  | 741 | 0 | (ON) Once through No Cool Pond |  | ON | Open | Saline | Surface | Tampa Bay | Tampa Bay | OP | 11 | 1965 | 4 | 2003 | OP |  |  |  |  | OP | 12 | 1965 | 12 | 1965 | N | NG | CC | N/A | Electric Utility | 3 | 4 | 3 | 1 | 1C MB MG
18454 | FL | 7873 | H L Culbreath Bayside Power Station | 2017 | 9 | Many | Many | CS01 | Natural Gas Fired Combined Cycle | 233 | 126271 | 124300 |  |  |  | 468 | 232452 | 228825 | 2615949 | 0 |  | 2615949 |  | 2615949 |  |  |  |  | 7571.52 |  | 60913 |  |  |  | 720 | 0 | (ON) Once through No Cool Pond |  | ON | Open | Saline | Surface | Tampa Bay | Tampa Bay | OP | 11 | 1965 | 4 | 2003 | OP |  |  |  |  | OP | 12 | 1965 | 12 | 1965 | N | NG | CC | N/A | Electric Utility | 3 | 4 | 3 | 1 | 1C MB MG
18454 | FL | 7873 | H L Culbreath Bayside Power Station | 2017 | 10 | Many | Many | CS01 | Natural Gas Fired Combined Cycle | 233 | 101516 | 99608 |  |  |  | 468 | 182789 | 179355 | 2112688 | 0 |  | 2112688 |  | 2112688 |  |  |  |  | 7809.12 |  | 78399 |  |  |  | 744 | 0 | (ON) Once through No Cool Pond |  | ON | Open | Saline | Surface | Tampa Bay | Tampa Bay | OP | 11 | 1965 | 4 | 2003 | OP |  |  |  |  | OP | 12 | 1965 | 12 | 1965 | N | NG | CC | N/A | Electric Utility | 3 | 4 | 3 | 1 | 1C MB MG
18454 | FL | 7873 | H L Culbreath Bayside Power Station | 2017 | 11 | Many | Many | CS01 | Natural Gas Fired Combined Cycle | 233 | 95078 | 93245 |  |  |  | 468 | 173774 | 170424 | 1979962 | 0 |  | 1979962 |  | 1979962 |  |  |  |  | 7592.64 |  | 81427 |  |  |  | 720 | 0 | (ON) Once through No Cool Pond |  | ON | Open | Saline | Surface | Tampa Bay | Tampa Bay | OP | 11 | 1965 | 4 | 2003 | OP |  |  |  |  | OP | 12 | 1965 | 12 | 1965 | N | NG | CC | N/A | Electric Utility | 3 | 4 | 3 | 1 | 1C MB MG
18454 | FL | 7873 | H L Culbreath Bayside Power Station | 2017 | 12 | Many | Many | CS01 | Natural Gas Fired Combined Cycle | 233 | 66946 | 65519 |  |  |  | 468 | 122646 | 120033 | 1381360 | 0 |  | 1381360 |  | 1381360 |  |  |  |  | 6848.16 |  | 104522 |  |  |  | 651 | 0 | (ON) Once through No Cool Pond |  | ON | Open | Saline | Surface | Tampa Bay | Tampa Bay | OP | 11 | 1965 | 4 | 2003 | OP |  |  |  |  | OP | 12 | 1965 | 12 | 1965 | N | NG | CC | N/A | Electric Utility | 3 | 4 | 3 | 1 | 1C MB MG
18454 | FL | 7873 | H L Culbreath Bayside Power Station | 2017 | 1 | Many | Many | CS02 | Natural Gas Fired Combined Cycle | 305 | 55933 | 54315 |  |  |  | 624 | 106190 | 103118 | 1250417 | 0 |  | 1250417 |  | 1250417 |  |  |  |  | 7682.4 |  | 141442 |  |  |  | 549 | 0 | (ON) Once through No Cool Pond |  | ON | Open | Saline | Surface | Tampa Bay | Tampa Bay | OP | 10 | 1967 | 1 | 2004 | OP |  |  |  |  | OP | 12 | 1967 | 12 | 1967 | N | NG | CC | N/A | Electric Utility | 3 | 5 | 4 | 1 | 1C MB MG
18454 | FL | 7873 | H L Culbreath Bayside Power Station | 2017 | 2 | Many | Many | CS02 | Natural Gas Fired Combined Cycle | 305 | 51876 | 50397 |  |  |  | 624 | 98510 | 95704 | 1166177 | 0 |  | 1166177 |  | 1166177 |  |  |  |  | 4723.2 |  | 93720 |  |  |  | 443 | 0 | (ON) Once through No Cool Pond |  | ON | Open | Saline | Surface | Tampa Bay | Tampa Bay | OP | 10 | 1967 | 1 | 2004 | OP |  |  |  |  | OP | 12 | 1967 | 12 | 1967 | N | NG | CC | N/A | Electric Utility | 3 | 5 | 4 | 1 | 1C MB MG
18454 | FL | 7873 | H L Culbreath Bayside Power Station | 2017 | 3 | Many | Many | CS02 | Natural Gas Fired Combined Cycle | 305 | 111968 | 109659 |  |  |  | 624 | 213042 | 208648 | 2519098 | 0 |  | 2519098 |  | 2519098 |  |  |  |  | 9388.8 |  | 85618 |  |  |  | 743 | 0 | (ON) Once through No Cool Pond |  | ON | Open | Saline | Surface | Tampa Bay | Tampa Bay | OP | 10 | 1967 | 1 | 2004 | OP |  |  |  |  | OP | 12 | 1967 | 12 | 1967 | N | NG | CC | N/A | Electric Utility | 3 | 5 | 4 | 1 | 1C MB MG
18454 | FL | 7873 | H L Culbreath Bayside Power Station | 2017 | 4 | Many | Many | CS02 | Natural Gas Fired Combined Cycle | 305 | 111412 | 109204 |  |  |  | 624 | 208343 | 204213 | 2460563 | 0 |  | 2460563 |  | 2460563 |  |  |  |  | 10310.4 |  | 94414 |  |  |  | 720 | 0 | (ON) Once through No Cool Pond |  | ON | Open | Saline | Surface | Tampa Bay | Tampa Bay | OP | 10 | 1967 | 1 | 2004 | OP |  |  |  |  | OP | 12 | 1967 | 12 | 1967 | N | NG | CC | N/A | Electric Utility | 3 | 5 | 4 | 1 | 1C MB MG
18454 | FL | 7873 | H L Culbreath Bayside Power Station | 2017 | 5 | Many | Many | CS02 | Natural Gas Fired Combined Cycle | 305 | 98804 | 96727 |  |  |  | 624 | 185944 | 182035 | 2220755 | 0 |  | 2220755 |  | 2220755 |  |  |  |  | 10648.8 |  | 110091 |  |  |  | 744 | 0 | (ON) Once through No Cool Pond |  | ON | Open | Saline | Surface | Tampa Bay | Tampa Bay | OP | 10 | 1967 | 1 | 2004 | OP |  |  |  |  | OP | 12 | 1967 | 12 | 1967 | N | NG | CC | N/A | Electric Utility | 3 | 5 | 4 | 1 | 1C MB MG
18454 | FL | 7873 | H L Culbreath Bayside Power Station | 2017 | 6 | Many | Many | CS02 | Natural Gas Fired Combined Cycle | 305 | 89924 | 87936 |  |  |  | 624 | 169360 | 165617 | 1970176 | 0 |  | 1970176 |  | 1970176 |  |  |  |  | 10260 |  | 116676 |  |  |  | 720 | 0 | (ON) Once through No Cool Pond |  | ON | Open | Saline | Surface | Tampa Bay | Tampa Bay | OP | 10 | 1967 | 1 | 2004 | OP |  |  |  |  | OP | 12 | 1967 | 12 | 1967 | N | NG | CC | N/A | Electric Utility | 3 | 5 | 4 | 1 | 1C MB MG
18454 | FL | 7873 | H L Culbreath Bayside Power Station | 2017 | 7 | Many | Many | CS02 | Natural Gas Fired Combined Cycle | 305 | 114883 | 112649 |  |  |  | 624 | 212309 | 208180 | 2564289 | 0 |  | 2564289 |  | 2564289 |  |  |  |  | 10634.4 |  | 94403 |  |  |  | 744 | 0 | (ON) Once through No Cool Pond |  | ON | Open | Saline | Surface | Tampa Bay | Tampa Bay | OP | 10 | 1967 | 1 | 2004 | OP |  |  |  |  | OP | 12 | 1967 | 12 | 1967 | N | NG | CC | N/A | Electric Utility | 3 | 5 | 4 | 1 | 1C MB MG
18454 | FL | 7873 | H L Culbreath Bayside Power Station | 2017 | 8 | Many | Many | CS02 | Natural Gas Fired Combined Cycle | 305 | 148168 | 145725 |  |  |  | 624 | 275460 | 271900 | 3170000 | 0 |  | 3170000 |  | 3170000 |  |  |  |  | 10612.8 |  | 72828 |  |  |  | 744 | 0 | (ON) Once through No Cool Pond |  | ON | Open | Saline | Surface | Tampa Bay | Tampa Bay | OP | 10 | 1967 | 1 | 2004 | OP |  |  |  |  | OP | 12 | 1967 | 12 | 1967 | N | NG | CC | N/A | Electric Utility | 3 | 5 | 4 | 1 | 1C MB MG
18454 | FL | 7873 | H L Culbreath Bayside Power Station | 2017 | 9 | Many | Many | CS02 | Natural Gas Fired Combined Cycle | 305 | 139069 | 136744 |  |  |  | 624 | 254931 | 250669 | 2923762 | 0 |  | 2923762 |  | 2923762 |  |  |  |  | 10324.8 |  | 75505 |  |  |  | 720 | 0 | (ON) Once through No Cool Pond |  | ON | Open | Saline | Surface | Tampa Bay | Tampa Bay | OP | 10 | 1967 | 1 | 2004 | OP |  |  |  |  | OP | 12 | 1967 | 12 | 1967 | N | NG | CC | N/A | Electric Utility | 3 | 5 | 4 | 1 | 1C MB MG
18454 | FL | 7873 | H L Culbreath Bayside Power Station | 2017 | 10 | Many | Many | CS02 | Natural Gas Fired Combined Cycle | 305 | 57093 | 55399 |  |  |  | 624 | 107327 | 104141 | 1272641 | 0 |  | 1272641 |  | 1272641 |  |  |  |  | 8820 |  | 159209 |  |  |  | 613 | 0 | (ON) Once through No Cool Pond |  | ON | Open | Saline | Surface | Tampa Bay | Tampa Bay | OP | 10 | 1967 | 1 | 2004 | OP |  |  |  |  | OP | 12 | 1967 | 12 | 1967 | N | NG | CC | N/A | Electric Utility | 3 | 5 | 4 | 1 | 1C MB MG
18454 | FL | 7873 | H L Culbreath Bayside Power Station | 2017 | 11 | Many | Many | CS02 | Natural Gas Fired Combined Cycle | 305 | 48263 | 46803 |  |  |  | 624 | 97609 | 94656 | 1110427 | 611210 |  | 499217 |  | 1110427 |  |  |  |  | 8841.6 |  | 188911 |  |  |  | 653 | 0 | (ON) Once through No Cool Pond |  | ON | Open | Saline | Surface | Tampa Bay | Tampa Bay | OP | 10 | 1967 | 1 | 2004 | OP |  |  |  |  | OP | 12 | 1967 | 12 | 1967 | N | NG | CC | N/A | Electric Utility | 3 | 5 | 4 | 1 | 1C MB MG
18454 | FL | 7873 | H L Culbreath Bayside Power Station | 2017 | 12 | Many | Many | CS02 | Natural Gas Fired Combined Cycle | 305 | 86503 | 84646 |  |  |  | 624 | 171138 | 167463 | 1936648 | 0 |  | 1936648 |  | 1936648 |  |  |  |  | 10699.2 |  | 126399 |  |  |  | 744 | 0 | (ON) Once through No Cool Pond |  | ON | Open | Saline | Surface | Tampa Bay | Tampa Bay | OP | 10 | 1967 | 1 | 2004 | OP |  |  |  |  | OP | 12 | 1967 | 12 | 1967 | N | NG | CC | N/A | Electric Utility | 3 | 5 | 4 | 1 | 1C MB MG
17650 | AL | 7897 | E B Harris Electric Generating Plant | 2017 | 1 | Many | Many | Many | Natural Gas Fired Combined Cycle | 564 | 74937 | 71813 |  |  |  | 712 | 127250 | 126391 | 1401498 | 35986 |  | 1365512 |  | 1401498 |  |  |  |  | 56.203 | 35.805 | 783 | 499 |  |  | 230 |  | (RI) Recirculate: Induced Draft |  | RI | Closed | Fresh | Surface | Alabama River | Alabama River | OP | 6 | 2003 | 6 | 2003 | OP | 6 | 2003 | 6 | 2003 | OP | 6 | 2003 | 6 | 2003 | N | NG | CC | Y | IPP Non-CHP | 1 | 6 | 4 | 2 | Complex
17650 | AL | 7897 | E B Harris Electric Generating Plant | 2017 | 2 | Many | Many | Many | Natural Gas Fired Combined Cycle | 564 | 52542 | 50260 |  |  |  | 712 | 85807 | 85161 | 976439 | 24835 |  | 951604 |  | 976439 |  |  |  |  | 38.948 | 26.236 | 775 | 522 |  |  | 225 |  | (RI) Recirculate: Induced Draft |  | RI | Closed | Fresh | Surface | Alabama River | Alabama River | OP | 6 | 2003 | 6 | 2003 | OP | 6 | 2003 | 6 | 2003 | OP | 6 | 2003 | 6 | 2003 | N | NG | CC | Y | IPP Non-CHP | 1 | 6 | 4 | 2 | Complex
17650 | AL | 7897 | E B Harris Electric Generating Plant | 2017 | 3 | Many | Many | Many | Natural Gas Fired Combined Cycle | 564 | 92894 | 88979 |  |  |  | 712 | 144258 | 142863 | 1666622 | 79427 |  | 1587195 |  | 1666622 |  |  |  |  | 76.88 | 51.398 | 864 | 578 |  |  | 421 |  | (RI) Recirculate: Induced Draft |  | RI | Closed | Fresh | Surface | Alabama River | Alabama River | OP | 6 | 2003 | 6 | 2003 | OP | 6 | 2003 | 6 | 2003 | OP | 6 | 2003 | 6 | 2003 | N | NG | CC | Y | IPP Non-CHP | 1 | 6 | 4 | 2 | Complex
17650 | AL | 7897 | E B Harris Electric Generating Plant | 2017 | 4 | Many | Many | Many | Natural Gas Fired Combined Cycle | 564 | 241935 | 232409 |  |  |  | 712 | 351522 | 349144 | 4141114 | 309596 |  | 3831518 |  | 4141114 |  |  |  |  | 181.74 | 132.87 | 782 | 572 |  |  | 622 |  | (RI) Recirculate: Induced Draft |  | RI | Closed | Fresh | Surface | Alabama River | Alabama River | OP | 6 | 2003 | 6 | 2003 | OP | 6 | 2003 | 6 | 2003 | OP | 6 | 2003 | 6 | 2003 | N | NG | CC | Y | IPP Non-CHP | 1 | 6 | 4 | 2 | Complex
17650 | AL | 7897 | E B Harris Electric Generating Plant | 2017 | 5 | Many | Many | Many | Natural Gas Fired Combined Cycle | 564 | 152936 | 146625 |  |  |  | 712 | 230726 | 229071 | 2634777 | 156458 |  | 2478319 |  | 2634777 |  |  |  |  | 129.766 | 93.372 | 885 | 637 |  |  | 469 |  | (RI) Recirculate: Induced Draft |  | RI | Closed | Fresh | Surface | Alabama River | Alabama River | OP | 6 | 2003 | 6 | 2003 | OP | 6 | 2003 | 6 | 2003 | OP | 6 | 2003 | 6 | 2003 | N | NG | CC | Y | IPP Non-CHP | 1 | 6 | 4 | 2 | Complex
17650 | AL | 7897 | E B Harris Electric Generating Plant | 2017 | 6 | Many | Many | Many | Natural Gas Fired Combined Cycle | 564 | 183883 | 176296 |  |  |  | 712 | 287872 | 285824 | 3279864 | 148576 |  | 3131288 |  | 3279864 |  |  |  |  | 149.88 | 102.6 | 850 | 582 |  |  | 532 |  | (RI) Recirculate: Induced Draft |  | RI | Closed | Fresh | Surface | Alabama River | Alabama River | OP | 6 | 2003 | 6 | 2003 | OP | 6 | 2003 | 6 | 2003 | OP | 6 | 2003 | 6 | 2003 | N | NG | CC | Y | IPP Non-CHP | 1 | 6 | 4 | 2 | Complex
17650 | AL | 7897 | E B Harris Electric Generating Plant | 2017 | 7 | Many | Many | Many | Natural Gas Fired Combined Cycle | 564 | 289614 | 278142 |  |  |  | 712 | 408119 | 405384 | 4899081 | 415887 |  | 4483194 |  | 4899081 |  |  |  |  | 231.384 | 174.22 | 832 | 626 |  |  | 699 |  | (RI) Recirculate: Induced Draft |  | RI | Closed | Fresh | Surface | Alabama River | Alabama River | OP | 6 | 2003 | 6 | 2003 | OP | 6 | 2003 | 6 | 2003 | OP | 6 | 2003 | 6 | 2003 | N | NG | CC | Y | IPP Non-CHP | 1 | 6 | 4 | 2 | Complex
17650 | AL | 7897 | E B Harris Electric Generating Plant | 2017 | 8 | Many | Many | Many | Natural Gas Fired Combined Cycle | 564 | 285926 | 274331 |  |  |  | 712 | 417140 | 414399 | 4909724 | 371074 |  | 4538650 |  | 4909724 |  |  |  |  | 216.008 | 164.021 | 787 | 598 |  |  | 704 |  | (RI) Recirculate: Induced Draft |  | RI | Closed | Fresh | Surface | Alabama River | Alabama River | OP | 6 | 2003 | 6 | 2003 | OP | 6 | 2003 | 6 | 2003 | OP | 6 | 2003 | 6 | 2003 | N | NG | CC | Y | IPP Non-CHP | 1 | 6 | 4 | 2 | Complex
17650 | AL | 7897 | E B Harris Electric Generating Plant | 2017 | 9 | Many | Many | Many | Natural Gas Fired Combined Cycle | 564 | 183688 | 176134 |  |  |  | 712 | 273213 | 271404 | 3137830 | 214213 |  | 2923617 |  | 3137830 |  |  |  |  | 144.06 | 107.13 | 818 | 608 |  |  | 492 |  | (RI) Recirculate: Induced Draft |  | RI | Closed | Fresh | Surface | Alabama River | Alabama River | OP | 6 | 2003 | 6 | 2003 | OP | 6 | 2003 | 6 | 2003 | OP | 6 | 2003 | 6 | 2003 | N | NG | CC | Y | IPP Non-CHP | 1 | 6 | 4 | 2 | Complex
17650 | AL | 7897 | E B Harris Electric Generating Plant | 2017 | 10 | Many | Many | Many | Natural Gas Fired Combined Cycle | 564 | 183242 | 175051 |  |  |  | 712 | 300681 | 298679 | 3398758 | 115581 |  | 3283177 |  | 3398758 |  |  |  |  | 149.544 | 107.942 | 854 | 617 |  |  | 698 |  | (RI) Recirculate: Induced Draft |  | RI | Closed | Fresh | Surface | Alabama River | Alabama River | OP | 6 | 2003 | 6 | 2003 | OP | 6 | 2003 | 6 | 2003 | OP | 6 | 2003 | 6 | 2003 | N | NG | CC | Y | IPP Non-CHP | 1 | 6 | 4 | 2 | Complex
17650 | AL | 7897 | E B Harris Electric Generating Plant | 2017 | 11 | Many | Many | Many | Natural Gas Fired Combined Cycle | 564 | 208545 | 200336 |  |  |  | 712 | 333232 | 331114 | 3679010 | 168420 |  | 3510589 |  | 3679010 |  |  |  |  | 139.17 | 100.92 | 695 | 504 |  |  | 555 |  | (RI) Recirculate: Induced Draft |  | RI | Closed | Fresh | Surface | Alabama River | Alabama River | OP | 6 | 2003 | 6 | 2003 | OP | 6 | 2003 | 6 | 2003 | OP | 6 | 2003 | 6 | 2003 | N | NG | CC | Y | IPP Non-CHP | 1 | 6 | 4 | 2 | Complex
17650 | AL | 7897 | E B Harris Electric Generating Plant | 2017 | 12 | Many | Many | Many | Natural Gas Fired Combined Cycle | 564 | 185263 | 177572 |  |  |  | 712 | 316939 | 314836 | 3482374 | 60886 |  | 3421488 |  | 3482374 |  |  |  |  | 129.394 | 85.653 | 729 | 482 |  |  | 533 |  | (RI) Recirculate: Induced Draft |  | RI | Closed | Fresh | Surface | Alabama River | Alabama River | OP | 6 | 2003 | 6 | 2003 | OP | 6 | 2003 | 6 | 2003 | OP | 6 | 2003 | 6 | 2003 | N | NG | CC | Y | IPP Non-CHP | 1 | 6 | 4 | 2 | Complex
1015 | TX | 7900 | Sand Hill | 2017 | 1 | Many | 5A | CLTWR1 | Natural Gas Fired Combined Cycle | 151 | 12820 | 12184 |  |  |  | 161 | 24276 | 23350 | 311670 | 0 |  | 311670 |  | 311670 |  |  |  |  | 12.447 | 9.476 | 1022 | 778 |  |  | 214 | 3 | (RI) Recirculate: Induced Draft |  | RI | Closed | Fresh | Surface | Colorado River/ SA Reg WWTP | Colorado River | OP | 9 | 2004 | 9 | 2004 | OP | 3 | 2004 | 3 | 2004 | OP | 3 | 2004 | 3 | 2004 | N | NG | CC | Y | Electric Utility | 1 | 2 | 1 | 1 | 1C 1B MG
1015 | TX | 7900 | Sand Hill | 2017 | 2 | Many | 5A | CLTWR1 | Natural Gas Fired Combined Cycle | 151 | 31351 | 30083 |  |  |  | 161 | 55535 | 53405 | 665701 | 0 |  | 665701 |  | 665701 |  |  |  |  | 16.004 | 8.122 | 532 | 270 |  |  | 502 | 3 | (RI) Recirculate: Induced Draft |  | RI | Closed | Fresh | Surface | Colorado River/ SA Reg WWTP | Colorado River | OP | 9 | 2004 | 9 | 2004 | OP | 3 | 2004 | 3 | 2004 | OP | 3 | 2004 | 3 | 2004 | N | NG | CC | Y | Electric Utility | 1 | 2 | 1 | 1 | 1C 1B MG
1015 | TX | 7900 | Sand Hill | 2017 | 3 | Many | 5A | CLTWR1 | Natural Gas Fired Combined Cycle | 151 | 30896 | 29595 |  |  |  | 161 | 53669 | 51564 | 646272 | 0 |  | 646272 |  | 646272 |  |  |  |  | 30.924 | 22.81 | 1045 | 771 |  |  | 479 | 3 | (RI) Recirculate: Induced Draft |  | RI | Closed | Fresh | Surface | Colorado River/ SA Reg WWTP | Colorado River | OP | 9 | 2004 | 9 | 2004 | OP | 3 | 2004 | 3 | 2004 | OP | 3 | 2004 | 3 | 2004 | N | NG | CC | Y | Electric Utility | 1 | 2 | 1 | 1 | 1C 1B MG
1015 | TX | 7900 | Sand Hill | 2017 | 4 | Many | 5A | CLTWR1 | Natural Gas Fired Combined Cycle | 151 | 2491 | 2171 |  |  |  | 161 | 3427 | 3249 | 38565 | 1954 |  | 36611 |  | 38565 |  |  |  |  | 12.687 | 9.11 | 5844 | 4196 |  |  | 44 | 3 | (RI) Recirculate: Induced Draft |  | RI | Closed | Fresh | Surface | Colorado River/ SA Reg WWTP | Colorado River | OP | 9 | 2004 | 9 | 2004 | OP | 3 | 2004 | 3 | 2004 | OP | 3 | 2004 | 3 | 2004 | N | NG | CC | Y | Electric Utility | 1 | 2 | 1 | 1 | 1C 1B MG
1015 | TX | 7900 | Sand Hill | 2017 | 5 | Many | 5A | CLTWR1 | Natural Gas Fired Combined Cycle | 151 | 48866 | 47066 |  |  |  | 161 | 77142 | 74327 | 947680 | 23254 |  | 924426 |  | 947680 |  |  |  |  | 16.775 | 3.311 | 356 | 70 |  |  | 656 | 3 | (RI) Recirculate: Induced Draft |  | RI | Closed | Fresh | Surface | Colorado River/ SA Reg WWTP | Colorado River | OP | 9 | 2004 | 9 | 2004 | OP | 3 | 2004 | 3 | 2004 | OP | 3 | 2004 | 3 | 2004 | N | NG | CC | Y | Electric Utility | 1 | 2 | 1 | 1 | 1C 1B MG
1015 | TX | 7900 | Sand Hill | 2017 | 6 | Many | 5A | CLTWR1 | Natural Gas Fired Combined Cycle | 151 | 60716 | 58489 |  |  |  | 161 | 92648 | 89214 | 1157575 | 86625 |  | 1070950 |  | 1157575 |  |  |  |  | 49.683 | 34.233 | 849 | 585 |  |  | 720 | 3 | (RI) Recirculate: Induced Draft |  | RI | Closed | Fresh | Surface | Colorado River/ SA Reg WWTP | Colorado River | OP | 9 | 2004 | 9 | 2004 | OP | 3 | 2004 | 3 | 2004 | OP | 3 | 2004 | 3 | 2004 | N | NG | CC | Y | Electric Utility | 1 | 2 | 1 | 1 | 1C 1B MG
1015 | TX | 7900 | Sand Hill | 2017 | 7 | Many | 5A | CLTWR1 | Natural Gas Fired Combined Cycle | 151 | 54313 | 52030 |  |  |  | 161 | 85707 | 82513 | 1083103 | 71389 |  | 1011714 |  | 1083103 |  |  |  |  | 56.142 | 41.938 | 1079 | 806 |  |  | 663 | 3 | (RI) Recirculate: Induced Draft |  | RI | Closed | Fresh | Surface | Colorado River/ SA Reg WWTP | Colorado River | OP | 9 | 2004 | 9 | 2004 | OP | 3 | 2004 | 3 | 2004 | OP | 3 | 2004 | 3 | 2004 | N | NG | CC | Y | Electric Utility | 1 | 2 | 1 | 1 | 1C 1B MG
1015 | TX | 7900 | Sand Hill | 2017 | 8 | Many | 5A | CLTWR1 | Natural Gas Fired Combined Cycle | 151 | 55714 | 53673 |  |  |  | 161 | 95875 | 92347 | 1142457 | 36712 |  | 1105745 |  | 1142457 |  |  |  |  | 42.249 | 28.409 | 787 | 529 |  |  | 744 | 3 | (RI) Recirculate: Induced Draft |  | RI | Closed | Fresh | Surface | Colorado River/ SA Reg WWTP | Colorado River | OP | 9 | 2004 | 9 | 2004 | OP | 3 | 2004 | 3 | 2004 | OP | 3 | 2004 | 3 | 2004 | N | NG | CC | Y | Electric Utility | 1 | 2 | 1 | 1 | 1C 1B MG
1015 | TX | 7900 | Sand Hill | 2017 | 9 | Many | 5A | CLTWR1 | Natural Gas Fired Combined Cycle | 151 | 56120 | 54008 |  |  |  | 161 | 88252 | 84898 | 1096412 | 64090 |  | 1032322 |  | 1096412 |  |  |  |  | 50.159 | 36.182 | 929 | 670 |  |  | 720 | 3 | (RI) Recirculate: Induced Draft |  | RI | Closed | Fresh | Surface | Colorado River/ SA Reg WWTP | Colorado River | OP | 9 | 2004 | 9 | 2004 | OP | 3 | 2004 | 3 | 2004 | OP | 3 | 2004 | 3 | 2004 | N | NG | CC | Y | Electric Utility | 1 | 2 | 1 | 1 | 1C 1B MG
1015 | TX | 7900 | Sand Hill | 2017 | 10 | Many | 5A | CLTWR1 | Natural Gas Fired Combined Cycle | 151 | 41006 | 39335 |  |  |  | 161 | 64959 | 62327 | 803023 | 28632 |  | 774391 |  | 803023 |  |  |  |  | 43.604 | 32.614 | 1109 | 829 |  |  | 720 | 3 | (RI) Recirculate: Induced Draft |  | RI | Closed | Fresh | Surface | Colorado River/ SA Reg WWTP | Colorado River | OP | 9 | 2004 | 9 | 2004 | OP | 3 | 2004 | 3 | 2004 | OP | 3 | 2004 | 3 | 2004 | N | NG | CC | Y | Electric Utility | 1 | 2 | 1 | 1 | 1C 1B MG
1015 | TX | 7900 | Sand Hill | 2017 | 11 | Many | 5A | CLTWR1 | Natural Gas Fired Combined Cycle | 151 | 15710 | 15176 |  |  |  | 161 | 27204 | 26325 | 338216 | 623 |  | 337592 |  | 338216 |  |  |  |  | 15.906 | 12.499 | 1048 | 824 |  |  | 255 | 3 | (RI) Recirculate: Induced Draft |  | RI | Closed | Fresh | Surface | Colorado River/ SA Reg WWTP | Colorado River | OP | 9 | 2004 | 9 | 2004 | OP | 3 | 2004 | 3 | 2004 | OP | 3 | 2004 | 3 | 2004 | N | NG | CC | Y | Electric Utility | 1 | 2 | 1 | 1 | 1C 1B MG
1015 | TX | 7900 | Sand Hill | 2017 | 12 | Many | 5A | CLTWR1 | Natural Gas Fired Combined Cycle | 151 | 49031 | 47261 |  |  |  | 161 | 93304 | 89957 | 1065066 | 0 |  | 1065066 |  | 1065066 |  |  |  |  | 27.325 | 16.073 | 578 | 340 |  |  | 744 | 3 | (RI) Recirculate: Induced Draft |  | RI | Closed | Fresh | Surface | Colorado River/ SA Reg WWTP | Colorado River | OP | 9 | 2004 | 9 | 2004 | OP | 3 | 2004 | 3 | 2004 | OP | 3 | 2004 | 3 | 2004 | N | NG | CC | Y | Electric Utility | 1 | 2 | 1 | 1 | 1C 1B MG
17698 | TX | 7902 | Pirkey | 2017 | 1 | 1 | 1 | CW | Conventional Steam Coal | 721 | 504425 | 474889 | [6 empty] | 4907140 | 4907140 |  |  | 4900968 | 6172 |  |  |  |  | 11249.28 | 49.509 | 23688 | 104 | 2292 | 10 | 744 | 25 | (RC) Recirculate: Cooling Pond |  | RC | Closed | Fresh | Surface | Brandy Branch Reservoir | Brandy Branch Reservoir | OP | 1 | 1985 | 1 | 1985 | OP | 1 | 1985 | 1 | 1985 | OP | 1 | 1985 | 1 | 1985 | N | LIG | ST | N/A | Electric Utility | 1 | 1 | 1 | 1 | Simple
17698 | TX | 7902 | Pirkey | 2017 | 2 | 1 | 1 | CW | Conventional Steam Coal | 721 | 432187 | 403545 | [6 empty] | 4218772 | 4218772 |  |  | 4211903 | 6869 |  |  |  |  | 10160.64 | 44.789 | 25178 | 111 | 2408 | 11 | 672 | 25 | (RC) Recirculate: Cooling Pond |  | RC | Closed | Fresh | Surface | Brandy Branch Reservoir | Brandy Branch Reservoir | OP | 1 | 1985 | 1 | 1985 | OP | 1 | 1985 | 1 | 1985 | OP | 1 | 1985 | 1 | 1985 | N | LIG | ST | N/A | Electric Utility | 1 | 1 | 1 | 1 | Simple
17698 | TX | 7902 | Pirkey | 2017 | 3 | 1 | 1 | CW | Conventional Steam Coal | 721 | 383607 | 358054 | [6 empty] | 3756875 | 3756875 |  |  | 3755859 | 1016 |  |  |  |  | 10342.08 | 41.849 | 28884 | 117 | 2753 | 11 | 744 | 25 | (RC) Recirculate: Cooling Pond |  | RC | Closed | Fresh | Surface | Brandy Branch Reservoir | Brandy Branch Reservoir | OP | 1 | 1985 | 1 | 1985 | OP | 1 | 1985 | 1 | 1985 | OP | 1 | 1985 | 1 | 1985 | N | LIG | ST | N/A | Electric Utility | 1 | 1 | 1 | 1 | Simple
17698 | TX | 7902 | Pirkey | 2017 | 4 | 1 | 1 | CW | Conventional Steam Coal | 721 | 0 | 0 | [6 empty] | 31 | 31 |  |  | 0 | 31 |  |  |  |  | 5443.2 |  |  |  | 175643756 |  | 720 | 25 | (RC) Recirculate: Cooling Pond |  | RC | Closed | Fresh | Surface | Brandy Branch Reservoir | Brandy Branch Reservoir | OP | 1 | 1985 | 1 | 1985 | OP | 1 | 1985 | 1 | 1985 | OP | 1 | 1985 | 1 | 1985 | N | LIG | ST | N/A | Electric Utility | 1 | 1 | 1 | 1 | Simple
17698 | TX | 7902 | Pirkey | 2017 | 5 | 1 | 1 | CW | Conventional Steam Coal | 721 | 215421 | 198666 | [6 empty] | 2205791 | 2205791 |  |  | 2162039 | 43752 |  |  |  |  | 12700.8 | 23.714 | 63930 | 119 | 5758 | 11 | 744 | 25 | (RC) Recirculate: Cooling Pond |  | RC | Closed | Fresh | Surface | Brandy Branch Reservoir | Brandy Branch Reservoir | OP | 1 | 1985 | 1 | 1985 | OP | 1 | 1985 | 1 | 1985 | OP | 1 | 1985 | 1 | 1985 | N | LIG | ST | N/A | Electric Utility | 1 | 1 | 1 | 1 | Simple
17698 | TX | 7902 | Pirkey | 2017 | 6 | 1 | 1 | CW | Conventional Steam Coal | 721 | 331254 | 309583 | [6 empty] | 3254922 | 3254922 |  |  | 3243245 | 11677 |  |  |  |  | 16329.6 | 38.792 | 52747 | 125 | 5017 | 12 | 720 | 25 | (RC) Recirculate: Cooling Pond |  | RC | Closed | Fresh | Surface | Brandy Branch Reservoir | Brandy Branch Reservoir | OP | 1 | 1985 | 1 | 1985 | OP | 1 | 1985 | 1 | 1985 | OP | 1 | 1985 | 1 | 1985 | N | LIG | ST | N/A | Electric Utility | 1 | 1 | 1 | 1 | Simple
17698 | TX | 7902 | Pirkey | 2017 | 7 | 1 | 1 | CW | Conventional Steam Coal | 721 | 433953 | 403759 | [6 empty] | 4257788 | 4257788 |  |  | 4240463 | 17326 |  |  |  |  | 16873.92 | 51.317 | 41792 | 127 | 3963 | 12 | 744 | 25 | (RC) Recirculate: Cooling Pond |  | RC | Closed | Fresh | Surface | Brandy Branch Reservoir | Brandy Branch Reservoir | OP | 1 | 1985 | 1 | 1985 | OP | 1 | 1985 | 1 | 1985 | OP | 1 | 1985 | 1 | 1985 | N | LIG | ST | N/A | Electric Utility | 1 | 1 | 1 | 1 | Simple
17698 | TX | 7902 | Pirkey | 2017 | 8 | 1 | 1 | CW | Conventional Steam Coal | 721 | 510446 | 475332 | [6 empty] | 4967625 | 4967625 |  |  | 4967567 | 58 |  |  |  |  | 16873.92 | 58.971 | 35499 | 124 | 3397 | 12 | 744 | 25 | (RC) Recirculate: Cooling Pond |  | RC | Closed | Fresh | Surface | Brandy Branch Reservoir | Brandy Branch Reservoir | OP | 1 | 1985 | 1 | 1985 | OP | 1 | 1985 | 1 | 1985 | OP | 1 | 1985 | 1 | 1985 | N | LIG | ST | N/A | Electric Utility | 1 | 1 | 1 | 1 | Simple
17698 | TX | 7902 | Pirkey | 2017 | 9 | 1 | 1 | CW | Conventional Steam Coal | 721 | 459933 | 427813 | [6 empty] | 4476663 | 4476663 |  |  | 4473747 | 2916 |  |  |  |  | 16329.6 | 51.53 | 38170 | 120 | 3648 | 12 | 720 | 25 | (RC) Recirculate: Cooling Pond |  | RC | Closed | Fresh | Surface | Brandy Branch Reservoir | Brandy Branch Reservoir | OP | 1 | 1985 | 1 | 1985 | OP | 1 | 1985 | 1 | 1985 | OP | 1 | 1985 | 1 | 1985 | N | LIG | ST | N/A | Electric Utility | 1 | 1 | 1 | 1 | Simple
17698 | TX | 7902 | Pirkey | 2017 | 10 | 1 | 1 | CW | Conventional Steam Coal | 721 | 361975 | 337398 | [6 empty] | 3530674 | 3530674 |  |  | 3512673 | 18001 |  |  |  |  | 15240.96 | 38.366 | 45172 | 114 | 4317 | 11 | 744 | 25 | (RC) Recirculate: Cooling Pond |  | RC | Closed | Fresh | Surface | Brandy Branch Reservoir | Brandy Branch Reservoir | OP | 1 | 1985 | 1 | 1985 | OP | 1 | 1985 | 1 | 1985 | OP | 1 | 1985 | 1 | 1985 | N | LIG | ST | N/A | Electric Utility | 1 | 1 | 1 | 1 | Simple
17698 | TX | 7902 | Pirkey | 2017 | 11 | 1 | 1 | CW | Conventional Steam Coal | 721 | 482163 | 450352 | [6 empty] | 4982286 | 4982286 |  |  | 4975264 | 7022 |  |  |  |  | 10886.4 | 49.954 | 24173 | 111 | 2185 | 10 | 720 | 25 | (RC) Recirculate: Cooling Pond |  | RC | Closed | Fresh | Surface | Brandy Branch Reservoir | Brandy Branch Reservoir | OP | 1 | 1985 | 1 | 1985 | OP | 1 | 1985 | 1 | 1985 | OP | 1 | 1985 | 1 | 1985 | N | LIG | ST | N/A | Electric Utility | 1 | 1 | 1 | 1 | Simple
17698 | TX | 7902 | Pirkey | 2017 | 12 | 1 | 1 | CW | Conventional Steam Coal | 721 | 489713 | 456395 | [6 empty] | 4730355 | 4730355 |  |  | 4728469 | 1887 |  |  |  |  | 11249.28 | 45.75 | 24648 | 100 | 2378 | 10 | 744 | 25 | (RC) Recirculate: Cooling Pond |  | RC | Closed | Fresh | Surface | Brandy Branch Reservoir | Brandy Branch Reservoir | OP | 1 | 1985 | 1 | 1985 | OP | 1 | 1985 | 1 | 1985 | OP | 1 | 1985 | 1 | 1985 | N | LIG | ST | N/A | Electric Utility | 1 | 1 | 1 | 1 | Simple
13994 | GA | 7917 | Chattahoochee Energy Facility | 2017 | 1 | Many | Many | 10P | Natural Gas Fired Combined Cycle | 166 | 114330 | 114330 |  |  |  | 292 | 223612 | 217859 | 2316604 | 0 |  | 2316604 |  | 2316604 |  |  |  |  | 35.567 | 30.213 | 311 | 264 |  |  | 735 | 20 | (RI) Recirculate: Induced Draft |  | RI | Closed | Fresh | Surface | Chattahoochee River | Chattahoochee River | OP | 2 | 2003 | 2 | 2003 | OP | 2 | 2003 | 2 | 2003 | OP | 2 | 2003 | 2 | 2003 | N | NG | CC | Y | Electric Utility | 1 | 3 | 2 | 1 | 1C MB MG
13994 | GA | 7917 | Chattahoochee Energy Facility | 2017 | 2 | Many | Many | 10P | Natural Gas Fired Combined Cycle | 166 | 102532 | 102532 |  |  |  | 292 | 198967 | 193813 | 2046082 | 17 |  | 2046064 |  | 2046082 |  |  |  |  | 31.513 | 28.1 | 307 | 274 |  |  | 661 | 20 | (RI) Recirculate: Induced Draft |  | RI | Closed | Fresh | Surface | Chattahoochee River | Chattahoochee River | OP | 2 | 2003 | 2 | 2003 | OP | 2 | 2003 | 2 | 2003 | OP | 2 | 2003 | 2 | 2003 | N | NG | CC | Y | Electric Utility | 1 | 3 | 2 | 1 | 1C MB MG
13994 | GA | 7917 | Chattahoochee Energy Facility | 2017 | 3 | Many | Many | 10P | Natural Gas Fired Combined Cycle | 166 | 82075 | 82075 |  |  |  | 292 | 160485 | 156490 | 1653552 | 65 |  | 1653488 |  | 1653552 |  |  |  |  | 25.84 | 19.295 | 315 | 235 |  |  | 503 | 20 | (RI) Recirculate: Induced Draft |  | RI | Closed | Fresh | Surface | Chattahoochee River | Chattahoochee River | OP | 2 | 2003 | 2 | 2003 | OP | 2 | 2003 | 2 | 2003 | OP | 2 | 2003 | 2 | 2003 | N | NG | CC | Y | Electric Utility | 1 | 3 | 2 | 1 | 1C MB MG
13994 | GA | 7917 | Chattahoochee Energy Facility | 2017 | 4 | Many | Many | 10P | Natural Gas Fired Combined Cycle | 166 | 76064 | 76064 |  |  |  | 292 | 147300 | 143441 | 1548975 | 137 |  | 1548838 |  | 1548975 |  |  |  |  | 39.669 | 30.226 | 522 | 397 |  |  | 498 | 20 | (RI) Recirculate: Induced Draft |  | RI | Closed | Fresh | Surface | Chattahoochee River | Chattahoochee River | OP | 2 | 2003 | 2 | 2003 | OP | 2 | 2003 | 2 | 2003 | OP | 2 | 2003 | 2 | 2003 | N | NG | CC | Y | Electric Utility | 1 | 3 | 2 | 1 | 1C MB MG
13994 | GA | 7917 | Chattahoochee Energy Facility | 2017 | 5 | Many | Many | 10P | Natural Gas Fired Combined Cycle | 166 | 97964 | 97964 |  |  |  | 292 | 190201 | 185120 | 2005961 | 3 |  | 2005958 |  | 2005961 |  |  |  |  | 35.308 | 30.798 | 360 | 314 |  |  | 667 | 20 | (RI) Recirculate: Induced Draft |  | RI | Closed | Fresh | Surface | Chattahoochee River | Chattahoochee River | OP | 2 | 2003 | 2 | 2003 | OP | 2 | 2003 | 2 | 2003 | OP | 2 | 2003 | 2 | 2003 | N | NG | CC | Y | Electric Utility | 1 | 3 | 2 | 1 | 1C MB MG
13994 | GA | 7917 | Chattahoochee Energy Facility | 2017 | 6 | Many | Many | 10P | Natural Gas Fired Combined Cycle | 166 | 104301 | 104301 |  |  |  | 292 | 199048 | 193771 | 2100029 | 932 |  | 2099098 |  | 2100029 |  |  |  |  | 39.408 | 33.793 | 378 | 324 |  |  | 696 | 20 | (RI) Recirculate: Induced Draft |  | RI | Closed | Fresh | Surface | Chattahoochee River | Chattahoochee River | OP | 2 | 2003 | 2 | 2003 | OP | 2 | 2003 | 2 | 2003 | OP | 2 | 2003 | 2 | 2003 | N | NG | CC | Y | Electric Utility | 1 | 3 | 2 | 1 | 1C MB MG
13994 | GA | 7917 | Chattahoochee Energy Facility | 2017 | 7 | Many | Many | 10P | Natural Gas Fired Combined Cycle | 166 | 114596 | 114596 |  |  |  | 292 | 214902 | 209310 | 2283094 | 4322 |  | 2278772 |  | 2283094 |  |  |  |  | 43.828 | 37.52 | 382 | 327 |  |  | 738 | 20 | (RI) Recirculate: Induced Draft |  | RI | Closed | Fresh | Surface | Chattahoochee River | Chattahoochee River | OP | 2 | 2003 | 2 | 2003 | OP | 2 | 2003 | 2 | 2003 | OP | 2 | 2003 | 2 | 2003 | N | NG | CC | Y | Electric Utility | 1 | 3 | 2 | 1 | 1C MB MG
13994 | GA | 7917 | Chattahoochee Energy Facility | 2017 | 8 | Many | Many | 10P | Natural Gas Fired Combined Cycle | 166 | 110351 | 110351 |  |  |  | 292 | 209428 | 203911 | 2220779 | 507 |  | 2220272 |  | 2220779 |  |  |  |  | 41 | 5.471 | 372 | 50 |  |  | 727 | 20 | (RI) Recirculate: Induced Draft |  | RI | Closed | Fresh | Surface | Chattahoochee River | Chattahoochee River | OP | 2 | 2003 | 2 | 2003 | OP | 2 | 2003 | 2 | 2003 | OP | 2 | 2003 | 2 | 2003 | N | NG | CC | Y | Electric Utility | 1 | 3 | 2 | 1 | 1C MB MG
13994 | GA | 7917 | Chattahoochee Energy Facility | 2017 | 9 | Many | Many | 10P | Natural Gas Fired Combined Cycle | 166 | 108628 | 108628 |  |  |  | 292 | 208275 | 202874 | 2198495 | 159 |  | 2198336 |  | 2198495 |  |  |  |  | 38.317 | 33.8 | 353 | 311 |  |  | 709 | 20 | (RI) Recirculate: Induced Draft |  | RI | Closed | Fresh | Surface | Chattahoochee River | Chattahoochee River | OP | 2 | 2003 | 2 | 2003 | OP | 2 | 2003 | 2 | 2003 | OP | 2 | 2003 | 2 | 2003 | N | NG | CC | Y | Electric Utility | 1 | 3 | 2 | 1 | 1C MB MG
13994 | GA | 7917 | Chattahoochee Energy Facility | 2017 | 10 | Many | Many | 10P | Natural Gas Fired Combined Cycle | 166 | 103904 | 103904 |  |  |  | 292 | 207061 | 201604 | 2162506 | 2 |  | 2162504 |  | 2162506 |  |  |  |  | 35.3 | 31.066 | 340 | 299 |  |  | 697 | 20 | (RI) Recirculate: Induced Draft |  | RI | Closed | Fresh | Surface | Chattahoochee River | Chattahoochee River | OP | 2 | 2003 | 2 | 2003 | OP | 2 | 2003 | 2 | 2003 | OP | 2 | 2003 | 2 | 2003 | N | NG | CC | Y | Electric Utility | 1 | 3 | 2 | 1 | 1C MB MG
13994 | GA | 7917 | Chattahoochee Energy Facility | 2017 | 11 | Many | Many | 10P | Natural Gas Fired Combined Cycle | 166 | 67066 | 67066 |  |  |  | 292 | 130621 | 127285 | 1357928 | 89 |  | 1357839 |  | 1357928 |  |  |  |  | 21.044 | 18.325 | 314 | 273 |  |  | 436 | 20 | (RI) Recirculate: Induced Draft |  | RI | Closed | Fresh | Surface | Chattahoochee River | Chattahoochee River | OP | 2 | 2003 | 2 | 2003 | OP | 2 | 2003 | 2 | 2003 | OP | 2 | 2003 | 2 | 2003 | N | NG | CC | Y | Electric Utility | 1 | 3 | 2 | 1 | 1C MB MG
13994 | GA | 7917 | Chattahoochee Energy Facility | 2017 | 12 | Many | Many | 10P | Natural Gas Fired Combined Cycle | 166 | 92212 | 92212 |  |  |  | 292 | 182473 | 177793 | 1885235 | 35 |  | 1885200 |  | 1885235 |  |  |  |  | 26.7 | 23.248 | 290 | 252 |  |  | 596 | 20 | (RI) Recirculate: Induced Draft |  | RI | Closed | Fresh | Surface | Chattahoochee River | Chattahoochee River | OP | 2 | 2003 | 2 | 2003 | OP | 2 | 2003 | 2 | 2003 | OP | 2 | 2003 | 2 | 2003 | N | NG | CC | Y | Electric Utility | 1 | 3 | 2 | 1 | 1C MB MG
20169 | OR | 7931 | Coyote Springs II | 2017 | 1 | Many | SG02 | CW02 | Natural Gas Fired Combined Cycle | 117 | 70752 | 70097 |  |  |  | 173 | 132080 | 130857 | 1386931 | 22390 |  | 1364541 |  | 1386931 |  |  |  |  | 38.125 | 29.506 | 544 | 421 |  |  | 660 |  | (RI) Recirculate: Induced Draft |  | RI | Closed | Fresh | Ground | Municipal | Municipal | OP | 7 | 2003 | 7 | 2003 | OP | 6 | 2003 | 6 | 2003 | OP | 6 | 2003 | 6 | 2003 | N | NG | CC | Y | Electric Utility | 1 | 2 | 1 | 1 | 1C 1B MG
20169 | OR | 7931 | Coyote Springs II | 2017 | 2 | Many | SG02 | CW02 | Natural Gas Fired Combined Cycle | 117 | 36522 | 36003 |  |  |  | 173 | 66016 | 65078 | 691262 | 10766 |  | 680496 |  | 691262 |  |  |  |  | 19.599 | 15.651 | 544 | 435 |  |  | 360 |  | (RI) Recirculate: Induced Draft |  | RI | Closed | Fresh | Ground | Municipal | Municipal | OP | 7 | 2003 | 7 | 2003 | OP | 6 | 2003 | 6 | 2003 | OP | 6 | 2003 | 6 | 2003 | N | NG | CC | Y | Electric Utility | 1 | 2 | 1 | 1 | 1C 1B MG
20169 | OR | 7931 | Coyote Springs II | 2017 | 3 | Many | SG02 | CW02 | Natural Gas Fired Combined Cycle | 117 | 26844 | 26342 |  |  |  | 173 | 44562 | 43729 | 510752 | 5007 |  | 505744 |  | 510752 |  |  |  |  | 16.457 | 12.931 | 625 | 491 |  |  | 360 |  | (RI) Recirculate: Induced Draft |  | RI | Closed | Fresh | Ground | Municipal | Municipal | OP | 7 | 2003 | 7 | 2003 | OP | 6 | 2003 | 6 | 2003 | OP | 6 | 2003 | 6 | 2003 | N | NG | CC | Y | Electric Utility | 1 | 2 | 1 | 1 | 1C 1B MG
20169 | OR | 7931 | Coyote Springs II | 2017 | 4 | Many | SG02 | CW02 | Natural Gas Fired Combined Cycle | 117 | 19541 | 19112 |  |  |  | 173 | 28172 | 27553 | 358119 | 116 |  | 358002 |  | 358119 |  |  |  |  | 13.177 | 10.871 | 689 | 569 |  |  | 294 |  | (RI) Recirculate: Induced Draft |  | RI | Closed | Fresh | Ground | Municipal | Municipal | OP | 7 | 2003 | 7 | 2003 | OP | 6 | 2003 | 6 | 2003 | OP | 6 | 2003 | 6 | 2003 | N | NG | CC | Y | Electric Utility | 1 | 2 | 1 | 1 | 1C 1B MG
20169 | OR | 7931 | Coyote Springs II | 2017 | 5 | Many | SG02 | CW02 | Natural Gas Fired Combined Cycle | 117 | 12672 | 12299 |  |  |  | 173 | 18030 | 17499 | 233977 | 23 |  | 233954 |  | 233977 |  |  |  |  | 9.323 | 7.922 | 758 | 644 |  |  | 201 |  | (RI) Recirculate: Induced Draft |  | RI | Closed | Fresh | Ground | Municipal | Municipal | OP | 7 | 2003 | 7 | 2003 | OP | 6 | 2003 | 6 | 2003 | OP | 6 | 2003 | 6 | 2003 | N | NG | CC | Y | Electric Utility | 1 | 2 | 1 | 1 | 1C 1B MG
20169 | OR | 7931 | Coyote Springs II | 2017 | 6 | Many | SG02 | CW02 | Natural Gas Fired Combined Cycle | 117 | 16945 | 16363 |  |  |  | 173 | 24402 | 23565 | 308519 | 2251 |  | 306268 |  | 308519 |  |  |  |  | 13.693 | 10.929 | 837 | 668 |  |  | 270 |  | (RI) Recirculate: Induced Draft |  | RI | Closed | Fresh | Ground | Municipal | Municipal | OP | 7 | 2003 | 7 | 2003 | OP | 6 | 2003 | 6 | 2003 | OP | 6 | 2003 | 6 | 2003 | N | NG | CC | Y | Electric Utility | 1 | 2 | 1 | 1 | 1C 1B MG
20169 | OR | 7931 | Coyote Springs II | 2017 | 7 | Many | SG02 | CW02 | Natural Gas Fired Combined Cycle | 117 | 71509 | 70750 |  |  |  | 173 | 118036 | 116783 | 1329681 | 68634 |  | 1261048 |  | 1329681 |  |  |  |  | 70.334 | 55.878 | 994 | 790 |  |  | 717 |  | (RI) Recirculate: Induced Draft |  | RI | Closed | Fresh | Ground | Municipal | Municipal | OP | 7 | 2003 | 7 | 2003 | OP | 6 | 2003 | 6 | 2003 | OP | 6 | 2003 | 6 | 2003 | N | NG | CC | Y | Electric Utility | 1 | 2 | 1 | 1 | 1C 1B MG
20169 | OR | 7931 | Coyote Springs II | 2017 | 8 | Many | SG02 | CW02 | Natural Gas Fired Combined Cycle | 117 | 77857 | 77483 |  |  |  | 173 | 126919 | 126309 | 1424332 | 93322 |  | 1331010 |  | 1424332 |  |  |  |  | 59.98 | 46.481 | 774 | 600 |  |  | 744 |  | (RI) Recirculate: Induced Draft |  | RI | Closed | Fresh | Ground | Municipal | Municipal | OP | 7 | 2003 | 7 | 2003 | OP | 6 | 2003 | 6 | 2003 | OP | 6 | 2003 | 6 | 2003 | N | NG | CC | Y | Electric Utility | 1 | 2 | 1 | 1 | 1C 1B MG
20169 | OR | 7931 | Coyote Springs II | 2017 | 9 | Many | SG02 | CW02 | Natural Gas Fired Combined Cycle | 117 | 73071 | 72345 |  |  |  | 173 | 126501 | 125245 | 1372476 | 65559 |  | 1306917 |  | 1372476 |  |  |  |  | 51.274 | 40.339 | 709 | 558 |  |  | 720 |  | (RI) Recirculate: Induced Draft |  | RI | Closed | Fresh | Ground | Municipal | Municipal | OP | 7 | 2003 | 7 | 2003 | OP | 6 | 2003 | 6 | 2003 | OP | 6 | 2003 | 6 | 2003 | N | NG | CC | Y | Electric Utility | 1 | 2 | 1 | 1 | 1C 1B MG
20169 | OR | 7931 | Coyote Springs II | 2017 | 10 | Many | SG02 | CW02 | Natural Gas Fired Combined Cycle | 117 | 62678 | 62034 |  |  |  | 173 | 112931 | 111771 | 1143795 | 41737 |  | 1102058 |  | 1143795 |  |  |  |  | 40.088 | 31.581 | 646 | 509 |  |  | 606 |  | (RI) Recirculate: Induced Draft |  | RI | Closed | Fresh | Ground | Municipal | Municipal | OP | 7 | 2003 | 7 | 2003 | OP | 6 | 2003 | 6 | 2003 | OP | 6 | 2003 | 6 | 2003 | N | NG | CC | Y | Electric Utility | 1 | 2 | 1 | 1 | 1C 1B MG
20169 | OR | 7931 | Coyote Springs II | 2017 | 11 | Many | SG02 | CW02 | Natural Gas Fired Combined Cycle | 117 | 65751 | 65007 |  |  |  | 173 | 120397 | 119036 | 1280988 | 28025 |  | 1252963 |  | 1280988 |  |  |  |  | 40.321 | 31.379 | 620 | 483 |  |  | 672 |  | (RI) Recirculate: Induced Draft |  | RI | Closed | Fresh | Ground | Municipal | Municipal | OP | 7 | 2003 | 7 | 2003 | OP | 6 | 2003 | 6 | 2003 | OP | 6 | 2003 | 6 | 2003 | N | NG | CC | Y | Electric Utility | 1 | 2 | 1 | 1 | 1C 1B MG
20169 | OR | 7931 | Coyote Springs II | 2017 | 12 | Many | SG02 | CW02 | Natural Gas Fired Combined Cycle | 117 | 80421 | 79484 |  |  |  | 173 | 145987 | 144285 | 1547244 | 62067 |  | 1485177 |  | 1547244 |  |  |  |  | 45.32 | 34.408 | 570 | 433 |  |  | 726 |  | (RI) Recirculate: Induced Draft |  | RI | Closed | Fresh | Ground | Municipal | Municipal | OP | 7 | 2003 | 7 | 2003 | OP | 6 | 2003 | 6 | 2003 | OP | 6 | 2003 | 6 | 2003 | N | NG | CC | Y | Electric Utility | 1 | 2 | 1 | 1 | 1C 1B MG
13100 | GA | 7946 | Wansley Unit 9 | 2017 | 1 | Many | Many | COOL1 | Natural Gas Fired Combined Cycle | 199.8 | 59908 | 59908 |  |  |  | 296 | 118349 | 112552 | 1262744 | 9406 |  | 1253338 |  | 1262744 |  |  |  |  | 39.022 | 33.604 | 651 | 561 |  |  | 744 | 5 | (RI) Recirculate: Induced Draft |  | RI | Closed | Fresh | Surface | Chattahoochee River |  | OP | 6 | 2004 | 6 | 2004 | OP | 6 | 2004 | 6 | 2004 | OP | 6 | 2003 | 6 | 2003 | N | NG | CC | Y | Electric Utility | 1 | 3 | 2 | 1 | 1C MB MG
13100 | GA | 7946 | Wansley Unit 9 | 2017 | 2 | Many | Many | COOL1 | Natural Gas Fired Combined Cycle | 199.8 | 91631 | 91631 |  |  |  | 296 | 168295 | 161653 | 1786880 | 46517 |  | 1740363 |  | 1786880 |  |  |  |  | 55.739 | 36.899 | 608 | 403 |  |  | 672 | 5 | (RI) Recirculate: Induced Draft |  | RI | Closed | Fresh | Surface | Chattahoochee River |  | OP | 6 | 2004 | 6 | 2004 | OP | 6 | 2004 | 6 | 2004 | OP | 6 | 2003 | 6 | 2003 | N | NG | CC | Y | Electric Utility | 1 | 3 | 2 | 1 | 1C MB MG
13100 | GA | 7946 | Wansley Unit 9 | 2017 | 3 | Many | Many | COOL1 | Natural Gas Fired Combined Cycle | 199.8 | 47777 | 47777 |  |  |  | 296 | 86034 | 82078 | 933365 | 28740 |  | 904625 |  | 933365 |  |  |  |  | 36.324 | 32.013 | 760 | 670 |  |  | 562 | 5 | (RI) Recirculate: Induced Draft |  | RI | Closed | Fresh | Surface | Chattahoochee River |  | OP | 6 | 2004 | 6 | 2004 | OP | 6 | 2004 | 6 | 2004 | OP | 6 | 2003 | 6 | 2003 | N | NG | CC | Y | Electric Utility | 1 | 3 | 2 | 1 | 1C MB MG
13100 | GA | 7946 | Wansley Unit 9 | 2017 | 4 | Many | Many | COOL1 | Natural Gas Fired Combined Cycle | 199.8 | 91673 | 91673 |  |  |  | 296 | 155885 | 148890 | 1747775 | 81982 |  | 1665792 |  | 1747775 |  |  |  |  | 58.646 | 52.682 | 640 | 575 |  |  | 720 | 5 | (RI) Recirculate: Induced Draft |  | RI | Closed | Fresh | Surface | Chattahoochee River |  | OP | 6 | 2004 | 6 | 2004 | OP | 6 | 2004 | 6 | 2004 | OP | 6 | 2003 | 6 | 2003 | N | NG | CC | Y | Electric Utility | 1 | 3 | 2 | 1 | 1C MB MG
13100 | GA | 7946 | Wansley Unit 9 | 2017 | 5 | Many | Many | COOL1 | Natural Gas Fired Combined Cycle | 199.8 | 83644 | 83644 |  |  |  | 296 | 139059 | 132090 | 1571515 | 78243 |  | 1493272 |  | 1571515 |  |  |  |  | 59.994 | 44.759 | 717 | 535 |  |  | 744 | 5 | (RI) Recirculate: Induced Draft |  | RI | Closed | Fresh | Surface | Chattahoochee River |  | OP | 6 | 2004 | 6 | 2004 | OP | 6 | 2004 | 6 | 2004 | OP | 6 | 2003 | 6 | 2003 | N | NG | CC | Y | Electric Utility | 1 | 3 | 2 | 1 | 1C MB MG
13100 | GA | 7946 | Wansley Unit 9 | 2017 | 6 | Many | Many | COOL1 | Natural Gas Fired Combined Cycle | 199.8 | 81754 | 81754 |  |  |  | 296 | 132463 | 125760 | 1514120 | 87030 |  | 1427090 |  | 1514120 |  |  |  |  | 56.927 | 43.191 | 696 | 528 |  |  | 720 | 5 | (RI) Recirculate: Induced Draft |  | RI | Closed | Fresh | Surface | Chattahoochee River |  | OP | 6 | 2004 | 6 | 2004 | OP | 6 | 2004 | 6 | 2004 | OP | 6 | 2003 | 6 | 2003 | N | NG | CC | Y | Electric Utility | 1 | 3 | 2 | 1 | 1C MB MG
13100 | GA | 7946 | Wansley Unit 9 | 2017 | 7 | Many | Many | COOL1 | Natural Gas Fired Combined Cycle | 199.8 | 85532 | 85532 |  |  |  | 296 | 136098 | 129205 | 1582585 | 92295 |  | 1490290 |  | 1582585 |  |  |  |  | 65.305 | 42.642 | 764 | 499 |  |  | 744 | 5 | (RI) Recirculate: Induced Draft |  | RI | Closed | Fresh | Surface | Chattahoochee River |  | OP | 6 | 2004 | 6 | 2004 | OP | 6 | 2004 | 6 | 2004 | OP | 6 | 2003 | 6 | 2003 | N | NG | CC | Y | Electric Utility | 1 | 3 | 2 | 1 | 1C MB MG
13100 | GA | 7946 | Wansley Unit 9 | 2017 | 8 | Many | Many | COOL1 | Natural Gas Fired Combined Cycle | 199.8 | 96426 | 96426 |  |  |  | 296 | 165114 | 148939 | 1762276 | 98712 |  | 1663564 |  | 1762276 |  |  |  |  | 70.691 | 47.095 | 733 | 488 |  |  | 744 | 5 | (RI) Recirculate: Induced Draft |  | RI | Closed | Fresh | Surface | Chattahoochee River |  | OP | 6 | 2004 | 6 | 2004 | OP | 6 | 2004 | 6 | 2004 | OP | 6 | 2003 | 6 | 2003 | N | NG | CC | Y | Electric Utility | 1 | 3 | 2 | 1 | 1C MB MG
13100 | GA | 7946 | Wansley Unit 9 | 2017 | 9 | Many | Many | COOL1 | Natural Gas Fired Combined Cycle | 199.8 | 87653 | 87653 |  |  |  | 296 | 143796 | 137107 | 1637402 | 83468 |  | 1553934 |  | 1637402 |  |  |  |  | 58.649 | 53.276 | 669 | 608 |  |  | 720 | 5 | (RI) Recirculate: Induced Draft |  | RI | Closed | Fresh | Surface | Chattahoochee River |  | OP | 6 | 2004 | 6 | 2004 | OP | 6 | 2004 | 6 | 2004 | OP | 6 | 2003 | 6 | 2003 | N | NG | CC | Y | Electric Utility | 1 | 3 | 2 | 1 | 1C MB MG
13100 | GA | 7946 | Wansley Unit 9 | 2017 | 10 | Many | Many | COOL1 | Natural Gas Fired Combined Cycle | 199.8 | 102059 | 102059 |  |  |  | 296 | 176468 | 169198 | 1923026 | 66515 |  | 1856512 |  | 1923026 |  |  |  |  | 65.516 | 47.902 | 642 | 469 |  |  | 744 | 5 | (RI) Recirculate: Induced Draft |  | RI | Closed | Fresh | Surface | Chattahoochee River |  | OP | 6 | 2004 | 6 | 2004 | OP | 6 | 2004 | 6 | 2004 | OP | 6 | 2003 | 6 | 2003 | N | NG | CC | Y | Electric Utility | 1 | 3 | 2 | 1 | 1C MB MG
13100 | GA | 7946 | Wansley Unit 9 | 2017 | 11 | Many | Many | COOL1 | Natural Gas Fired Combined Cycle | 199.8 | 90581 | 90581 |  |  |  | 296 | 161924 | 155472 | 1758710 | 49459 |  | 1709251 |  | 1758710 |  |  |  |  | 53.943 | 39.356 | 596 | 434 |  |  | 720 | 5 | (RI) Recirculate: Induced Draft |  | RI | Closed | Fresh | Surface | Chattahoochee River |  | OP | 6 | 2004 | 6 | 2004 | OP | 6 | 2004 | 6 | 2004 | OP | 6 | 2003 | 6 | 2003 | N | NG | CC | Y | Electric Utility | 1 | 3 | 2 | 1 | 1C MB MG
13100 | GA | 7946 | Wansley Unit 9 | 2017 | 12 | Many | Many | COOL1 | Natural Gas Fired Combined Cycle | 199.8 | 83497 | 83497 |  |  |  | 296 | 151751 | 145243 | 1605752 | 46560 |  | 1559192 |  | 1605752 |  |  |  |  | 49.618 | 43.977 | 594 | 527 |  |  | 744 | 5 | (RI) Recirculate: Induced Draft |  | RI | Closed | Fresh | Surface | Chattahoochee River |  | OP | 6 | 2004 | 6 | 2004 | OP | 6 | 2004 | 6 | 2004 | OP | 6 | 2003 | 6 | 2003 | N | NG | CC | Y | Electric Utility | 1 | 3 | 2 | 1 | 1C MB MG
12341 | IA | 7985 | Greater Des Moines | 2017 | 1 | Many | Many | 1 | Natural Gas Fired Combined Cycle | 176.6 | 2569 | 2569 |  |  |  | 316 | 5949 | 4550 | 71900 | 0 |  | 71900 |  | 71900 |  |  |  |  | 0.101 | 0.068 | 39 | 26 |  |  | 34 |  | (RI) Recirculate: Induced Draft |  | RI | Closed | Fresh | Other | City Water | Des Moines River | OP | 5 | 2003 | 12 | 2004 | OP |  |  |  |  | OP | 12 | 2004 | 12 | 2004 | N | NG | CC | N/A | Electric Utility | 3 | 3 | 2 | 1 | 1C MB MG
12341 | IA | 7985 | Greater Des Moines | 2017 | 2 | Many | Many | 1 | Natural Gas Fired Combined Cycle | 176.6 | 0 | 0 |  |  |  | 316 | 0 | -1139 | 1306 | 0 |  | 1306 |  | 1306 |  |  |  |  | 0.005 | 0.004 |  |  |  |  | 6 |  | (RI) Recirculate: Induced Draft |  | RI | Closed | Fresh | Other | City Water | Des Moines River | OP | 5 | 2003 | 12 | 2004 | OP |  |  |  |  | OP | 12 | 2004 | 12 | 2004 | N | NG | CC | N/A | Electric Utility | 3 | 3 | 2 | 1 | 1C MB MG
12341 | IA | 7985 | Greater Des Moines | 2017 | 3 | Many | Many | 1 | Natural Gas Fired Combined Cycle | 176.6 | 0 | 0 |  |  |  | 316 | 0 | -1243 | 1561 | 0 |  | 1561 |  | 1561 |  |  |  |  | 0.01 | 0.004 |  |  |  |  | 12 |  | (RI) Recirculate: Induced Draft |  | RI | Closed | Fresh | Other | City Water | Des Moines River | OP | 5 | 2003 | 12 | 2004 | OP |  |  |  |  | OP | 12 | 2004 | 12 | 2004 | N | NG | CC | N/A | Electric Utility | 3 | 3 | 2 | 1 | 1C MB MG
12341 | IA | 7985 | Greater Des Moines | 2017 | 4 | Many | Many | 1 | Natural Gas Fired Combined Cycle | 176.6 | 0 | 0 |  |  |  | 316 | 0 | -1076 | 77 | 0 |  | 77 |  | 77 |  |  |  |  | 0.014 | 0.008 |  |  |  |  | 13 |  | (RI) Recirculate: Induced Draft |  | RI | Closed | Fresh | Other | City Water | Des Moines River | OP | 5 | 2003 | 12 | 2004 | OP |  |  |  |  | OP | 12 | 2004 | 12 | 2004 | N | NG | CC | N/A | Electric Utility | 3 | 3 | 2 | 1 | 1C MB MG
12341 | IA | 7985 | Greater Des Moines | 2017 | 5 | Many | Many | 1 | Natural Gas Fired Combined Cycle | 176.6 | 0 | 0 |  |  |  | 316 | 0 | -1056 | 70 | 0 |  | 70 |  | 70 |  |  |  |  | 0.004 | 0.001 |  |  |  |  | 10 |  | (RI) Recirculate: Induced Draft |  | RI | Closed | Fresh | Other | City Water | Des Moines River | OP | 5 | 2003 | 12 | 2004 | OP |  |  |  |  | OP | 12 | 2004 | 12 | 2004 | N | NG | CC | N/A | Electric Utility | 3 | 3 | 2 | 1 | 1C MB MG
12341 | IA | 7985 | Greater Des Moines | 2017 | 6 | Many | Many | 1 | Natural Gas Fired Combined Cycle | 176.6 | 2978 | 2978 |  |  |  | 316 | 5598 | 4609 | 70270 | 0 |  | 70270 |  | 70270 |  |  |  |  | 0.136 | 0.114 | 46 | 38 |  |  | 35 |  | (RI) Recirculate: Induced Draft |  | RI | Closed | Fresh | Other | City Water | Des Moines River | OP | 5 | 2003 | 12 | 2004 | OP |  |  |  |  | OP | 12 | 2004 | 12 | 2004 | N | NG | CC | N/A | Electric Utility | 3 | 3 | 2 | 1 | 1C MB MG
12341 | IA | 7985 | Greater Des Moines | 2017 | 7 | Many | Many | 1 | Natural Gas Fired Combined Cycle | 176.6 | 56406 | 56406 |  |  |  | 316 | 100243 | 99361 | 1184519 | 0 |  | 1184519 |  | 1184519 |  |  |  |  | 19.956 | 15.786 | 354 | 280 |  |  | 425 |  | (RI) Recirculate: Induced Draft |  | RI | Closed | Fresh | Other | City Water | Des Moines River | OP | 5 | 2003 | 12 | 2004 | OP |  |  |  |  | OP | 12 | 2004 | 12 | 2004 | N | NG | CC | N/A | Electric Utility | 3 | 3 | 2 | 1 | 1C MB MG
12341 | IA | 7985 | Greater Des Moines | 2017 | 8 | Many | Many | 1 | Natural Gas Fired Combined Cycle | 176.6 | 8070 | 8070 |  |  |  | 316 | 14688 | 13660 | 173961 | 0 |  | 173961 |  | 173961 |  |  |  |  | 1.429 | 1.34 | 177 | 166 |  |  | 61 |  | (RI) Recirculate: Induced Draft |  | RI | Closed | Fresh | Other | City Water | Des Moines River | OP | 5 | 2003 | 12 | 2004 | OP |  |  |  |  | OP | 12 | 2004 | 12 | 2004 | N | NG | CC | N/A | Electric Utility | 3 | 3 | 2 | 1 | 1C MB MG
12341 | IA | 7985 | Greater Des Moines | 2017 | 9 | Many | Many | 1 | Natural Gas Fired Combined Cycle | 176.6 | 24009 | 24009 |  |  |  | 316 | 42026 | 41060 | 494781 | 0 |  | 494781 |  | 494781 |  |  |  |  | 4.554 | 0 | 190 | 0 |  |  | 202 |  | (RI) Recirculate: Induced Draft |  | RI | Closed | Fresh | Other | City Water | Des Moines River | OP | 5 | 2003 | 12 | 2004 | OP |  |  |  |  | OP | 12 | 2004 | 12 | 2004 | N | NG | CC | N/A | Electric Utility | 3 | 3 | 2 | 1 | 1C MB MG
12341 | IA | 7985 | Greater Des Moines | 2017 | 10 | Many | Many | 1 | Natural Gas Fired Combined Cycle | 176.6 | 3055 | 3055 |  |  |  | 316 | 6453 | 5400 | 79480 | 0 |  | 79480 |  | 79480 |  |  |  |  | 0.122 | 0.106 | 40 | 35 |  |  | 31 |  | (RI) Recirculate: Induced Draft |  | RI | Closed | Fresh | Other | City Water | Des Moines River | OP | 5 | 2003 | 12 | 2004 | OP |  |  |  |  | OP | 12 | 2004 | 12 | 2004 | N | NG | CC | N/A | Electric Utility | 3 | 3 | 2 | 1 | 1C MB MG
12341 | IA | 7985 | Greater Des Moines | 2017 | 11 | Many | Many | 1 | Natural Gas Fired Combined Cycle | 176.6 | 18789 | 18789 |  |  |  | 316 | 35419 | 34408 | 429544 | 0 |  | 429544 |  | 429544 |  |  |  |  | 2.806 | 2.407 | 149 | 128 |  |  | 146 |  | (RI) Recirculate: Induced Draft |  | RI | Closed | Fresh | Other | City Water | Des Moines River | OP | 5 | 2003 | 12 | 2004 | OP |  |  |  |  | OP | 12 | 2004 | 12 | 2004 | N | NG | CC | N/A | Electric Utility | 3 | 3 | 2 | 1 | 1C MB MG
12341 | IA | 7985 | Greater Des Moines | 2017 | 12 | Many | Many | 1 | Natural Gas Fired Combined Cycle | 176.6 | 8050 | 8050 |  |  |  | 316 | 16170 | 14928 | 202667 | 0 |  | 202667 |  | 202667 |  |  |  |  | 0.275 | 0.001 | 34 | 0 |  |  | 72 |  | (RI) Recirculate: Induced Draft |  | RI | Closed | Fresh | Other | City Water | Des Moines River | OP | 5 | 2003 | 12 | 2004 | OP |  |  |  |  | OP | 12 | 2004 | 12 | 2004 | N | NG | CC | N/A | Electric Utility | 3 | 3 | 2 | 1 | 1C MB MG
49893 | WA | 7999 | Grays Harbor Energy Facility | 2017 | 1 | Many | Many | CW1 | Natural Gas Fired Combined Cycle | 300 | 129352 | 125584 |  |  |  | 304 | 234626 | 227793 | 2719228 | 0 |  | 2719228 |  | 2719228 |  |  |  |  | 68.494 | 57.292 | 545 | 456 |  |  | 641 |  | (RI) Recirculate: Induced Draft |  | RI | Closed | Fresh | Ground | Ranney Wells | Chehalis River | OP | 5 | 2008 | 5 | 2008 | OP | 5 | 2008 | 5 | 2008 | OP | 5 | 2008 | 5 | 2008 | N | NG | CC | Y | IPP Non-CHP | 1 | 3 | 2 | 1 | 1C MB MG
49893 | WA | 7999 | Grays Harbor Energy Facility | 2017 | 2 | Many | Many | CW1 | Natural Gas Fired Combined Cycle | 300 | 67254 | 65296 |  |  |  | 304 | 122941 | 119360 | 1385377 | 0 |  | 1385377 |  | 1385377 |  |  |  |  | 35.701 | 29.852 | 547 | 457 |  |  | 336 |  | (RI) Recirculate: Induced Draft |  | RI | Closed | Fresh | Ground | Ranney Wells | Chehalis River | OP | 5 | 2008 | 5 | 2008 | OP | 5 | 2008 | 5 | 2008 | OP | 5 | 2008 | 5 | 2008 | N | NG | CC | Y | IPP Non-CHP | 1 | 3 | 2 | 1 | 1C MB MG
49893 | WA | 7999 | Grays Harbor Energy Facility | 2017 | 3 | Many | Many | CW1 | Natural Gas Fired Combined Cycle | 300 | 10839 | 10523 |  |  |  | 304 | 19850 | 19272 | 240054 | 0 |  | 240054 |  | 240054 |  |  |  |  | 6.305 | 3.776 | 599 | 359 |  |  | 86 |  | (RI) Recirculate: Induced Draft |  | RI | Closed | Fresh | Ground | Ranney Wells | Chehalis River | OP | 5 | 2008 | 5 | 2008 | OP | 5 | 2008 | 5 | 2008 | OP | 5 | 2008 | 5 | 2008 | N | NG | CC | Y | IPP Non-CHP | 1 | 3 | 2 | 1 | 1C MB MG
49893 | WA | 7999 | Grays Harbor Energy Facility | 2017 | 4 | Many | Many | CW1 | Natural Gas Fired Combined Cycle | 300 | 0 | 0 |  |  |  | 304 | 0 | 0 | 1691 | 0 |  | 1691 |  | 1691 |  |  |  |  | 2.283 | 1.553 |  |  |  |  | 72 |  | (RI) Recirculate: Induced Draft |  | RI | Closed | Fresh | Ground | Ranney Wells | Chehalis River | OP | 5 | 2008 | 5 | 2008 | OP | 5 | 2008 | 5 | 2008 | OP | 5 | 2008 | 5 | 2008 | N | NG | CC | Y | IPP Non-CHP | 1 | 3 | 2 | 1 | 1C MB MG
49893 | WA | 7999 | Grays Harbor Energy Facility | 2017 | 5 | Many | Many | CW1 | Natural Gas Fired Combined Cycle | 300 | 28723 | 27887 |  |  |  | 304 | 49025 | 47598 | 609912 | 0 |  | 609912 |  | 609912 |  |  |  |  | 18.562 | 16.024 | 666 | 575 |  |  | 116 |  | (RI) Recirculate: Induced Draft |  | RI | Closed | Fresh | Ground | Ranney Wells | Chehalis River | OP | 5 | 2008 | 5 | 2008 | OP | 5 | 2008 | 5 | 2008 | OP | 5 | 2008 | 5 | 2008 | N | NG | CC | Y | IPP Non-CHP | 1 | 3 | 2 | 1 | 1C MB MG
49893 | WA | 7999 | Grays Harbor Energy Facility | 2017 | 6 | Many | Many | CW1 | Natural Gas Fired Combined Cycle | 300 | 29050 | 28204 |  |  |  | 304 | 50522 | 49050 | 638858 | 0 |  | 638858 |  | 638858 |  |  |  |  | 24.164 | 19.989 | 857 | 709 |  |  | 176 |  | (RI) Recirculate: Induced Draft |  | RI | Closed | Fresh | Ground | Ranney Wells | Chehalis River | OP | 5 | 2008 | 5 | 2008 | OP | 5 | 2008 | 5 | 2008 | OP | 5 | 2008 | 5 | 2008 | N | NG | CC | Y | IPP Non-CHP | 1 | 3 | 2 | 1 | 1C MB MG
49893 | WA | 7999 | Grays Harbor Energy Facility | 2017 | 7 | Many | Many | CW1 | Natural Gas Fired Combined Cycle | 300 | 145106 | 140879 |  |  |  | 304 | 211489 | 205329 | 2820234 | 0 |  | 2820234 |  | 2820234 |  |  |  |  | 86.577 | 72.759 | 615 | 516 |  |  | 652 |  | (RI) Recirculate: Induced Draft |  | RI | Closed | Fresh | Ground | Ranney Wells | Chehalis River | OP | 5 | 2008 | 5 | 2008 | OP | 5 | 2008 | 5 | 2008 | OP | 5 | 2008 | 5 | 2008 | N | NG | CC | Y | IPP Non-CHP | 1 | 3 | 2 | 1 | 1C MB MG
49893 | WA | 7999 | Grays Harbor Energy Facility | 2017 | 8 | Many | Many | CW1 | Natural Gas Fired Combined Cycle | 300 | 175924 | 170800 |  |  |  | 304 | 235009 | 228165 | 3196152 | 0 |  | 3196152 |  | 3196152 |  |  |  |  | 101.752 | 86.063 | 596 | 504 |  |  | 741 |  | (RI) Recirculate: Induced Draft |  | RI | Closed | Fresh | Ground | Ranney Wells | Chehalis River | OP | 5 | 2008 | 5 | 2008 | OP | 5 | 2008 | 5 | 2008 | OP | 5 | 2008 | 5 | 2008 | N | NG | CC | Y | IPP Non-CHP | 1 | 3 | 2 | 1 | 1C MB MG
49893 | WA | 7999 | Grays Harbor Energy Facility | 2017 | 9 | Many | Many | CW1 | Natural Gas Fired Combined Cycle | 300 | 142947 | 138784 |  |  |  | 304 | 225735 | 219160 | 2729746 | 0 |  | 2729746 |  | 2729746 |  |  |  |  | 81.603 | 68.99 | 588 | 497 |  |  | 688 |  | (RI) Recirculate: Induced Draft |  | RI | Closed | Fresh | Ground | Ranney Wells | Chehalis River | OP | 5 | 2008 | 5 | 2008 | OP | 5 | 2008 | 5 | 2008 | OP | 5 | 2008 | 5 | 2008 | N | NG | CC | Y | IPP Non-CHP | 1 | 3 | 2 | 1 | 1C MB MG
49893 | WA | 7999 | Grays Harbor Energy Facility | 2017 | 10 | Many | Many | CW1 | Natural Gas Fired Combined Cycle | 300 | 149402 | 145050 |  |  |  | 304 | 245181 | 238040 | 2946596 | 0 |  | 2946596 |  | 2946596 |  |  |  |  | 80.389 | 67.792 | 554 | 467 |  |  | 717 |  | (RI) Recirculate: Induced Draft |  | RI | Closed | Fresh | Ground | Ranney Wells | Chehalis River | OP | 5 | 2008 | 5 | 2008 | OP | 5 | 2008 | 5 | 2008 | OP | 5 | 2008 | 5 | 2008 | N | NG | CC | Y | IPP Non-CHP | 1 | 3 | 2 | 1 | 1C MB MG
49893 | WA | 7999 | Grays Harbor Energy Facility | 2017 | 11 | Many | Many | CW1 | Natural Gas Fired Combined Cycle | 300 | 93301 | 90584 |  |  |  | 304 | 155561 | 151029 | 1867644 | 0 |  | 1867644 |  | 1867644 |  |  |  |  | 47.289 | 39.815 | 522 | 440 |  |  | 430 |  | (RI) Recirculate: Induced Draft |  | RI | Closed | Fresh | Ground | Ranney Wells | Chehalis River | OP | 5 | 2008 | 5 | 2008 | OP | 5 | 2008 | 5 | 2008 | OP | 5 | 2008 | 5 | 2008 | N | NG | CC | Y | IPP Non-CHP | 1 | 3 | 2 | 1 | 1C MB MG
49893 | WA | 7999 | Grays Harbor Energy Facility | 2017 | 12 | Many | Many | CW1 | Natural Gas Fired Combined Cycle | 300 | 142682 | 138526 |  |  |  | 304 | 254753 | 247333 | 2981153 | 0 |  | 2981153 |  | 2981153 |  |  |  |  | 71.852 | 60.556 | 519 | 437 |  |  | 738 |  | (RI) Recirculate: Induced Draft |  | RI | Closed | Fresh | Ground | Ranney Wells | Chehalis River | OP | 5 | 2008 | 5 | 2008 | OP | 5 | 2008 | 5 | 2008 | OP | 5 | 2008 | 5 | 2008 | N | NG | CC | Y | IPP Non-CHP | 1 | 3 | 2 | 1 | 1C MB MG
15472 | NH | 8002 | Newington | 2017 | 1 | 1 | 1 | 1 | Natural Gas Steam Turbine | 400.2 | 0 | 0 | [6 empty] | 0 | 0 |  |  |  | 0 | 0 |  |  |  | 85.786 | [5 empty] | 10 | 10 | (ON) Once through No Cool Pond |  | ON | Open | Saline | Surface | Piscataqua River | Piscataqua River | OP | 6 | 1974 | 6 | 1974 | OP | 6 | 1974 | 6 | 1974 | OP | 6 | 1974 | 6 | 1974 | N | NG | ST | N/A | Electric Utility | 1 | 1 | 1 | 1 | Simple
15472 | NH | 8002 | Newington | 2017 | 2 | 1 | 1 | 1 | Natural Gas Steam Turbine | 400.2 | 0 | 0 | [6 empty] | 0 | 0 |  |  |  | 0 | 0 |  |  |  | 33.028 | [5 empty] | 3 | 10 | (ON) Once through No Cool Pond |  | ON | Open | Saline | Surface | Piscataqua River | Piscataqua River | OP | 6 | 1974 | 6 | 1974 | OP | 6 | 1974 | 6 | 1974 | OP | 6 | 1974 | 6 | 1974 | N | NG | ST | N/A | Electric Utility | 1 | 1 | 1 | 1 | Simple
15472 | NH | 8002 | Newington | 2017 | 3 | 1 | 1 | 1 | Natural Gas Steam Turbine | 400.2 | 0 | 0 | [6 empty] | 0 | 0 |  |  |  | 0 | 0 |  |  |  | 149.179 | [5 empty] | 20 | 10 | (ON) Once through No Cool Pond |  | ON | Open | Saline | Surface | Piscataqua River | Piscataqua River | OP | 6 | 1974 | 6 | 1974 | OP | 6 | 1974 | 6 | 1974 | OP | 6 | 1974 | 6 | 1974 | N | NG | ST | N/A | Electric Utility | 1 | 1 | 1 | 1 | Simple
15472 | NH | 8002 | Newington | 2017 | 4 | 1 | 1 | 1 | Natural Gas Steam Turbine | 400.2 | 0 | 0 | [6 empty] | 0 | 0 |  |  |  | 0 | 0 |  |  |  | 44.57 | [5 empty] | 4 | 10 | (ON) Once through No Cool Pond |  | ON | Open | Saline | Surface | Piscataqua River | Piscataqua River | OP | 6 | 1974 | 6 | 1974 | OP | 6 | 1974 | 6 | 1974 | OP | 6 | 1974 | 6 | 1974 | N | NG | ST | N/A | Electric Utility | 1 | 1 | 1 | 1 | Simple
15472 | NH | 8002 | Newington | 2017 | 5 | 1 | 1 | 1 | Natural Gas Steam Turbine | 400.2 | 22310 | 19936 | [6 empty] | 236413 | 236413 |  |  |  | 189198 | 47214 |  |  |  | 2012.87 |  | 100967 |  | 8514 |  | 167 | 10 | (ON) Once through No Cool Pond |  | ON | Open | Saline | Surface | Piscataqua River | Piscataqua River | OP | 6 | 1974 | 6 | 1974 | OP | 6 | 1974 | 6 | 1974 | OP | 6 | 1974 | 6 | 1974 | N | NG | ST | N/A | Electric Utility | 1 | 1 | 1 | 1 | Simple
15472 | NH | 8002 | Newington | 2017 | 6 | 1 | 1 | 1 | Natural Gas Steam Turbine | 400.2 | 6768 | 5494 | [6 empty] | 74215 | 74215 |  |  |  | 54344 | 19871 |  |  |  | 771.757 |  | 140473 |  | 10399 |  | 88 | 10 | (ON) Once through No Cool Pond |  | ON | Open | Saline | Surface | Piscataqua River | Piscataqua River | OP | 6 | 1974 | 6 | 1974 | OP | 6 | 1974 | 6 | 1974 | OP | 6 | 1974 | 6 | 1974 | N | NG | ST | N/A | Electric Utility | 1 | 1 | 1 | 1 | Simple
15472 | NH | 8002 | Newington | 2017 | 7 | 1 | 1 | 1 | Natural Gas Steam Turbine | 400.2 | 0 | 0 | [6 empty] | 0 | 0 |  |  |  | 0 | 0 |  |  |  | 17.856 | [5 empty] | 0 | 10 | (ON) Once through No Cool Pond |  | ON | Open | Saline | Surface | Piscataqua River | Piscataqua River | OP | 6 | 1974 | 6 | 1974 | OP | 6 | 1974 | 6 | 1974 | OP | 6 | 1974 | 6 | 1974 | N | NG | ST | N/A | Electric Utility | 1 | 1 | 1 | 1 | Simple
15472 | NH | 8002 | Newington | 2017 | 8 | 1 | 1 | 1 | Natural Gas Steam Turbine | 400.2 | 7151 | 5930 | [6 empty] | 75075 | 75075 |  |  |  | 56518 | 18557 |  |  |  | 611.235 |  | 103075 |  | 8142 |  | 61 | 10 | (ON) Once through No Cool Pond |  | ON | Open | Saline | Surface | Piscataqua River | Piscataqua River | OP | 6 | 1974 | 6 | 1974 | OP | 6 | 1974 | 6 | 1974 | OP | 6 | 1974 | 6 | 1974 | N | NG | ST | N/A | Electric Utility | 1 | 1 | 1 | 1 | Simple
15472 | NH | 8002 | Newington | 2017 | 9 | 1 | 1 | 1 | Natural Gas Steam Turbine | 400.2 | 3271 | 2331 | [6 empty] | 32566 | 32566 |  |  |  | 31643 | 922 |  |  |  | 384.725 |  | 165047 |  | 11814 |  | 34 | 10 | (ON) Once through No Cool Pond |  | ON | Open | Saline | Surface | Piscataqua River | Piscataqua River | OP | 6 | 1974 | 6 | 1974 | OP | 6 | 1974 | 6 | 1974 | OP | 6 | 1974 | 6 | 1974 | N | NG | ST | N/A | Electric Utility | 1 | 1 | 1 | 1 | Simple
15472 | NH | 8002 | Newington | 2017 | 10 | 1 | 1 | 1 | Natural Gas Steam Turbine | 400.2 | 4992 | 3646 | [6 empty] | 58193 | 58193 |  |  |  | 55519 | 2674 |  |  |  | 888.156 |  | 243597 |  | 15262 |  | 93 | 10 | (ON) Once through No Cool Pond |  | ON | Open | Saline | Surface | Piscataqua River | Piscataqua River | OP | 6 | 1974 | 6 | 1974 | OP | 6 | 1974 | 6 | 1974 | OP | 6 | 1974 | 6 | 1974 | N | NG | ST | N/A | Electric Utility | 1 | 1 | 1 | 1 | Simple
15472 | NH | 8002 | Newington | 2017 | 11 | 1 | 1 | 1 | Natural Gas Steam Turbine | 400.2 | 0 | 0 | [6 empty] | 0 | 0 |  |  |  | 0 | 0 |  |  |  | 133.37 | [5 empty] | 17 | 10 | (ON) Once through No Cool Pond |  | ON | Open | Saline | Surface | Piscataqua River | Piscataqua River | OP | 6 | 1974 | 6 | 1974 | OP | 6 | 1974 | 6 | 1974 | OP | 6 | 1974 | 6 | 1974 | N | NG | ST | N/A | Electric Utility | 1 | 1 | 1 | 1 | Simple
15472 | NH | 8002 | Newington | 2017 | 12 | 1 | 1 | 1 | Natural Gas Steam Turbine | 400.2 | 8771 | 6856 | [6 empty] | 107277 | 107277 |  |  |  | 15866 | 91411 |  |  |  | 1069.724 |  | 156027 |  | 9972 |  | 127 | 10 | (ON) Once through No Cool Pond |  | ON | Open | Saline | Surface | Piscataqua River | Piscataqua River | OP | 6 | 1974 | 6 | 1974 | OP | 6 | 1974 | 6 | 1974 | OP | 6 | 1974 | 6 | 1974 | N | NG | ST | N/A | Electric Utility | 1 | 1 | 1 | 1 | Simple
5511 | NY | 8006 | Roseton Generating Facility | 2017 | 1 | 1 | 1 | 1 | Natural Gas Steam Turbine | 607.7 | 0 | 0 | [6 empty] | 0 | 0 |  |  |  | 0 | 0 |  |  |  | 0 | 0 |  |  |  |  | 0 | 29 | (ON) Once through No Cool Pond |  | ON | Open | Brackish | Surface | Hudson River | Hudson River | OP | 12 | 1974 | 12 | 1974 | OP | 12 | 1974 | 12 | 1974 | OP | 12 | 1974 | 12 | 1974 | N | NG | ST | N/A | IPP Non-CHP | 1 | 1 | 1 | 1 | Simple
5511 | NY | 8006 | Roseton Generating Facility | 2017 | 2 | 1 | 1 | 1 | Natural Gas Steam Turbine | 607.7 | 0 | 0 | [6 empty] | 0 | 0 |  |  |  | 0 | 0 |  |  |  | 0 | 0 |  |  |  |  | 0 | 29 | (ON) Once through No Cool Pond |  | ON | Open | Brackish | Surface | Hudson River | Hudson River | OP | 12 | 1974 | 12 | 1974 | OP | 12 | 1974 | 12 | 1974 | OP | 12 | 1974 | 12 | 1974 | N | NG | ST | N/A | IPP Non-CHP | 1 | 1 | 1 | 1 | Simple
5511 | NY | 8006 | Roseton Generating Facility | 2017 | 3 | 1 | 1 | 1 | Natural Gas Steam Turbine | 607.7 | 6992 | 6718 | [6 empty] | 73988 | 73988 |  |  |  | 72475 | 1514 |  |  |  | 1178.64 | 0 | 175445 | 0 | 15930 | 0 | 96 | 29 | (ON) Once through No Cool Pond |  | ON | Open | Brackish | Surface | Hudson River | Hudson River | OP | 12 | 1974 | 12 | 1974 | OP | 12 | 1974 | 12 | 1974 | OP | 12 | 1974 | 12 | 1974 | N | NG | ST | N/A | IPP Non-CHP | 1 | 1 | 1 | 1 | Simple
5511 | NY | 8006 | Roseton Generating Facility | 2017 | 4 | 1 | 1 | 1 | Natural Gas Steam Turbine | 607.7 | 0 | 0 | [6 empty] | 0 | 0 |  |  |  | 0 | 0 |  |  |  | 2080.8 | 0 |  |  |  |  | 192 | 29 | (ON) Once through No Cool Pond |  | ON | Open | Brackish | Surface | Hudson River | Hudson River | OP | 12 | 1974 | 12 | 1974 | OP | 12 | 1974 | 12 | 1974 | OP | 12 | 1974 | 12 | 1974 | N | NG | ST | N/A | IPP Non-CHP | 1 | 1 | 1 | 1 | Simple
5511 | NY | 8006 | Roseton Generating Facility | 2017 | 5 | 1 | 1 | 1 | Natural Gas Steam Turbine | 607.7 | 9433 | 8914 | [6 empty] | 103568 | 103568 |  |  |  | 101556 | 2013 |  |  |  | 3151.2 | 0 | 353511 | 0 | 30426 | 0 | 240 | 29 | (ON) Once through No Cool Pond |  | ON | Open | Brackish | Surface | Hudson River | Hudson River | OP | 12 | 1974 | 12 | 1974 | OP | 12 | 1974 | 12 | 1974 | OP | 12 | 1974 | 12 | 1974 | N | NG | ST | N/A | IPP Non-CHP | 1 | 1 | 1 | 1 | Simple
5511 | NY | 8006 | Roseton Generating Facility | 2017 | 6 | 1 | 1 | 1 | Natural Gas Steam Turbine | 607.7 | 21346 | 20164 | [6 empty] | 240552 | 240552 |  |  |  | 229188 | 11364 |  |  |  | 80817.6 | 0 | 4008014 | 0 | 335967 | 0 | 480 | 29 | (ON) Once through No Cool Pond |  | ON | Open | Brackish | Surface | Hudson River | Hudson River | OP | 12 | 1974 | 12 | 1974 | OP | 12 | 1974 | 12 | 1974 | OP | 12 | 1974 | 12 | 1974 | N | NG | ST | N/A | IPP Non-CHP | 1 | 1 | 1 | 1 | Simple
5511 | NY | 8006 | Roseton Generating Facility | 2017 | 7 | 1 | 1 | 1 | Natural Gas Steam Turbine | 607.7 | 26704 | 24727 | [6 empty] | 306300 | 306300 |  |  |  | 297731 | 8569 |  |  |  | 11511.12 | 0 | 465528 | 0 | 37581 | 0 | 744 | 29 | (ON) Once through No Cool Pond |  | ON | Open | Brackish | Surface | Hudson River | Hudson River | OP | 12 | 1974 | 12 | 1974 | OP | 12 | 1974 | 12 | 1974 | OP | 12 | 1974 | 12 | 1974 | N | NG | ST | N/A | IPP Non-CHP | 1 | 1 | 1 | 1 | Simple
5511 | NY | 8006 | Roseton Generating Facility | 2017 | 8 | 1 | 1 | 1 | Natural Gas Steam Turbine | 607.7 | 2893 | 2705 | [6 empty] | 25944 | 25944 |  |  |  | 25944 | 0 |  |  |  | 10140.72 | 0 | 3748880 | 0 | 390872 | 0 | 720 | 29 | (ON) Once through No Cool Pond |  | ON | Open | Brackish | Surface | Hudson River | Hudson River | OP | 12 | 1974 | 12 | 1974 | OP | 12 | 1974 | 12 | 1974 | OP | 12 | 1974 | 12 | 1974 | N | NG | ST | N/A | IPP Non-CHP | 1 | 1 | 1 | 1 | Simple
5511 | NY | 8006 | Roseton Generating Facility | 2017 | 9 | 1 | 1 | 1 | Natural Gas Steam Turbine | 607.7 | 0 | 0 | [6 empty] | 0 | 0 |  |  |  | 0 | 0 |  |  |  | 3646.32 | 0 |  |  |  |  | 264 | 29 | (ON) Once through No Cool Pond |  | ON | Open | Brackish | Surface | Hudson River | Hudson River | OP | 12 | 1974 | 12 | 1974 | OP | 12 | 1974 | 12 | 1974 | OP | 12 | 1974 | 12 | 1974 | N | NG | ST | N/A | IPP Non-CHP | 1 | 1 | 1 | 1 | Simple
5511 | NY | 8006 | Roseton Generating Facility | 2017 | 10 | 1 | 1 | 1 | Natural Gas Steam Turbine | 607.7 | 16867 | 15870 | [6 empty] | 192992 | 192992 |  |  |  | 168367 | 24625 |  |  |  | 7785.84 | 0 | 490601 | 0 | 40343 | 0 | 624 | 29 | (ON) Once through No Cool Pond |  | ON | Open | Brackish | Surface | Hudson River | Hudson River | OP | 12 | 1974 | 12 | 1974 | OP | 12 | 1974 | 12 | 1974 | OP | 12 | 1974 | 12 | 1974 | N | NG | ST | N/A | IPP Non-CHP | 1 | 1 | 1 | 1 | Simple
5511 | NY | 8006 | Roseton Generating Facility | 2017 | 11 | 1 | 1 | 1 | Natural Gas Steam Turbine | 607.7 | 0 | 0 | [6 empty] | 0 | 0 |  |  |  | 0 | 0 |  |  |  | 0 | 0 |  |  |  |  | 0 | 29 | (ON) Once through No Cool Pond |  | ON | Open | Brackish | Surface | Hudson River | Hudson River | OP | 12 | 1974 | 12 | 1974 | OP | 12 | 1974 | 12 | 1974 | OP | 12 | 1974 | 12 | 1974 | N | NG | ST | N/A | IPP Non-CHP | 1 | 1 | 1 | 1 | Simple
5511 | NY | 8006 | Roseton Generating Facility | 2017 | 12 | 1 | 1 | 1 | Natural Gas Steam Turbine | 607.7 | 36081 | 34685 | [6 empty] | 362153 | 362153 |  |  |  | 11087 | 351067 |  |  |  | 2740.56 | 0 | 79013 | 0 | 7567 | 0 | 144 | 29 | (ON) Once through No Cool Pond |  | ON | Open | Brackish | Surface | Hudson River | Hudson River | OP | 12 | 1974 | 12 | 1974 | OP | 12 | 1974 | 12 | 1974 | OP | 12 | 1974 | 12 | 1974 | N | NG | ST | N/A | IPP Non-CHP | 1 | 1 | 1 | 1 | Simple
5511 | NY | 8006 | Roseton Generating Facility | 2017 | 1 | 2 | 2 | 2 | Natural Gas Steam Turbine | 604 | 0 | 0 | [6 empty] | 0 | 0 |  |  |  | 0 | 0 |  |  |  | 0 | 0 |  |  |  |  | 0 | 29 | (ON) Once through No Cool Pond |  | ON | Open | Brackish | Surface | Hudson River | Hudson River | OP | 9 | 1974 | 9 | 1974 | OP | 9 | 1974 | 9 | 1974 | OP | 9 | 1974 | 9 | 1974 | N | NG | ST | N/A | IPP Non-CHP | 1 | 1 | 1 | 1 | Simple
5511 | NY | 8006 | Roseton Generating Facility | 2017 | 2 | 2 | 2 | 2 | Natural Gas Steam Turbine | 604 | 0 | 0 | [6 empty] | 0 | 0 |  |  |  | 0 | 0 |  |  |  | 0 | 0 |  |  |  |  | 0 | 29 | (ON) Once through No Cool Pond |  | ON | Open | Brackish | Surface | Hudson River | Hudson River | OP | 9 | 1974 | 9 | 1974 | OP | 9 | 1974 | 9 | 1974 | OP | 9 | 1974 | 9 | 1974 | N | NG | ST | N/A | IPP Non-CHP | 1 | 1 | 1 | 1 | Simple
5511 | NY | 8006 | Roseton Generating Facility | 2017 | 3 | 2 | 2 | 2 | Natural Gas Steam Turbine | 604 | 0 | 0 | [6 empty] | 0 | 0 |  |  |  | 0 | 0 |  |  |  | 1178.64 | 0 |  |  |  |  | 96 | 29 | (ON) Once through No Cool Pond |  | ON | Open | Brackish | Surface | Hudson River | Hudson River | OP | 9 | 1974 | 9 | 1974 | OP | 9 | 1974 | 9 | 1974 | OP | 9 | 1974 | 9 | 1974 | N | NG | ST | N/A | IPP Non-CHP | 1 | 1 | 1 | 1 | Simple
5511 | NY | 8006 | Roseton Generating Facility | 2017 | 4 | 2 | 2 | 2 | Natural Gas Steam Turbine | 604 | 8788 | 8409 | [6 empty] | 98876 | 98876 |  |  |  | 98876 | 0 |  |  |  | 2080.8 | 0 | 247449 | 0 | 21045 | 0 | 192 | 29 | (ON) Once through No Cool Pond |  | ON | Open | Brackish | Surface | Hudson River | Hudson River | OP | 9 | 1974 | 9 | 1974 | OP | 9 | 1974 | 9 | 1974 | OP | 9 | 1974 | 9 | 1974 | N | NG | ST | N/A | IPP Non-CHP | 1 | 1 | 1 | 1 | Simple
5511 | NY | 8006 | Roseton Generating Facility | 2017 | 5 | 2 | 2 | 2 | Natural Gas Steam Turbine | 604 | 9807 | 9254 | [6 empty] | 103577 | 103577 |  |  |  | 100260 | 3317 |  |  |  | 3151.2 | 0 | 340523 | 0 | 30424 | 0 | 240 | 29 | (ON) Once through No Cool Pond |  | ON | Open | Brackish | Surface | Hudson River | Hudson River | OP | 9 | 1974 | 9 | 1974 | OP | 9 | 1974 | 9 | 1974 | OP | 9 | 1974 | 9 | 1974 | N | NG | ST | N/A | IPP Non-CHP | 1 | 1 | 1 | 1 | Simple
5511 | NY | 8006 | Roseton Generating Facility | 2017 | 6 | 2 | 2 | 2 | Natural Gas Steam Turbine | 604 | 38689 | 36495 | [6 empty] | 414843 | 414843 |  |  |  | 411180 | 3663 |  |  |  | 8081.76 | 0 | 221448 | 0 | 19481 | 0 | 480 | 29 | (ON) Once through No Cool Pond |  | ON | Open | Brackish | Surface | Hudson River | Hudson River | OP | 9 | 1974 | 9 | 1974 | OP | 9 | 1974 | 9 | 1974 | OP | 9 | 1974 | 9 | 1974 | N | NG | ST | N/A | IPP Non-CHP | 1 | 1 | 1 | 1 | Simple
5511 | NY | 8006 | Roseton Generating Facility | 2017 | 7 | 2 | 2 | 2 | Natural Gas Steam Turbine | 604 | 20150 | 18884 | [6 empty] | 235636 | 235636 |  |  |  | 235504 | 133 |  |  |  | 11511.12 | 0 | 609570 | 0 | 48851 | 0 | 744 | 29 | (ON) Once through No Cool Pond |  | ON | Open | Brackish | Surface | Hudson River | Hudson River | OP | 9 | 1974 | 9 | 1974 | OP | 9 | 1974 | 9 | 1974 | OP | 9 | 1974 | 9 | 1974 | N | NG | ST | N/A | IPP Non-CHP | 1 | 1 | 1 | 1 | Simple
5511 | NY | 8006 | Roseton Generating Facility | 2017 | 8 | 2 | 2 | 2 | Natural Gas Steam Turbine | 604 | 19718 | 18398 | [6 empty] | 211098 | 211098 |  |  |  | 209718 | 1380 |  |  |  | 10140.72 | 0 | 551186 | 0 | 48038 | 0 | 720 | 29 | (ON) Once through No Cool Pond |  | ON | Open | Brackish | Surface | Hudson River | Hudson River | OP | 9 | 1974 | 9 | 1974 | OP | 9 | 1974 | 9 | 1974 | OP | 9 | 1974 | 9 | 1974 | N | NG | ST | N/A | IPP Non-CHP | 1 | 1 | 1 | 1 | Simple
5511 | NY | 8006 | Roseton Generating Facility | 2017 | 9 | 2 | 2 | 2 | Natural Gas Steam Turbine | 604 | 28474 | 26976 | [6 empty] | 307065 | 307065 |  |  |  | 307065 | 0 |  |  |  | 3646.32 | 0 | 135169 | 0 | 11875 | 0 | 264 | 29 | (ON) Once through No Cool Pond |  | ON | Open | Brackish | Surface | Hudson River | Hudson River | OP | 9 | 1974 | 9 | 1974 | OP | 9 | 1974 | 9 | 1974 | OP | 9 | 1974 | 9 | 1974 | N | NG | ST | N/A | IPP Non-CHP | 1 | 1 | 1 | 1 | Simple
5511 | NY | 8006 | Roseton Generating Facility | 2017 | 10 | 2 | 2 | 2 | Natural Gas Steam Turbine | 604 | 28663 | 26697 | [6 empty] | 325996 | 325996 |  |  |  | 325996 | 0 |  |  |  | 7785.84 | 0 | 291637 | 0 | 23883 | 0 | 624 | 29 | (ON) Once through No Cool Pond |  | ON | Open | Brackish | Surface | Hudson River | Hudson River | OP | 9 | 1974 | 9 | 1974 | OP | 9 | 1974 | 9 | 1974 | OP | 9 | 1974 | 9 | 1974 | N | NG | ST | N/A | IPP Non-CHP | 1 | 1 | 1 | 1 | Simple
5511 | NY | 8006 | Roseton Generating Facility | 2017 | 11 | 2 | 2 | 2 | Natural Gas Steam Turbine | 604 | 0 | 0 | [6 empty] | 0 | 0 |  |  |  | 0 | 0 |  |  |  | 0 | 0 |  |  |  |  | 0 | 29 | (ON) Once through No Cool Pond |  | ON | Open | Brackish | Surface | Hudson River | Hudson River | OP | 9 | 1974 | 9 | 1974 | OP | 9 | 1974 | 9 | 1974 | OP | 9 | 1974 | 9 | 1974 | N | NG | ST | N/A | IPP Non-CHP | 1 | 1 | 1 | 1 | Simple
5511 | NY | 8006 | Roseton Generating Facility | 2017 | 12 | 2 | 2 | 2 | Natural Gas Steam Turbine | 604 | 60220 | 57545 | [6 empty] | 589810 | 589810 |  |  |  | 15132 | 574678 |  |  |  | 2740.56 | 0 | 47625 | 0 | 4647 | 0 | 144 | 29 | (ON) Once through No Cool Pond |  | ON | Open | Brackish | Surface | Hudson River | Hudson River | OP | 9 | 1974 | 9 | 1974 | OP | 9 | 1974 | 9 | 1974 | OP | 9 | 1974 | 9 | 1974 | N | NG | ST | N/A | IPP Non-CHP | 1 | 1 | 1 | 1 | Simple
55951 | PA | 8011 | Three Mile Island | 2017 | 1 | 1 | NSS1 | 511 | Nuclear | 802.8 | 660912 | 629440 | [16 empty] | 853.874 | 345.38 | 1357 | 549 |  |  | 744 | 14 | (RN) Recirculate: Natural Draft |  | RN | Closed | Fresh | Surface | Susquehanna River | Susquehanna River | OP | 8 | 1974 | 8 | 1974 | OP |  |  |  |  | OP | 8 | 1974 | 8 | 1974 | N | NUC | ST | N/A | IPP Non-CHP | 3 | 1 | 1 | 1 | Simple
55951 | PA | 8011 | Three Mile Island | 2017 | 2 | 1 | NSS1 | 511 | Nuclear | 802.8 | 597858 | 569389 | [16 empty] | 805.029 | 330.463 | 1414 | 580 |  |  | 672 | 14 | (RN) Recirculate: Natural Draft |  | RN | Closed | Fresh | Surface | Susquehanna River | Susquehanna River | OP | 8 | 1974 | 8 | 1974 | OP |  |  |  |  | OP | 8 | 1974 | 8 | 1974 | N | NUC | ST | N/A | IPP Non-CHP | 3 | 1 | 1 | 1 | Simple
55951 | PA | 8011 | Three Mile Island | 2017 | 3 | 1 | NSS1 | 511 | Nuclear | 802.8 | 660699 | 629237 | [16 empty] | 862.98 | 340.871 | 1371 | 542 |  |  | 744 | 14 | (RN) Recirculate: Natural Draft |  | RN | Closed | Fresh | Surface | Susquehanna River | Susquehanna River | OP | 8 | 1974 | 8 | 1974 | OP |  |  |  |  | OP | 8 | 1974 | 8 | 1974 | N | NUC | ST | N/A | IPP Non-CHP | 3 | 1 | 1 | 1 | Simple
55951 | PA | 8011 | Three Mile Island | 2017 | 4 | 1 | NSS1 | 511 | Nuclear | 802.8 | 634994 | 604756 | [16 empty] | 873.59 | 385.56 | 1445 | 638 |  |  | 720 | 14 | (RN) Recirculate: Natural Draft |  | RN | Closed | Fresh | Surface | Susquehanna River | Susquehanna River | OP | 8 | 1974 | 8 | 1974 | OP |  |  |  |  | OP | 8 | 1974 | 8 | 1974 | N | NUC | ST | N/A | IPP Non-CHP | 3 | 1 | 1 | 1 | Simple
55951 | PA | 8011 | Three Mile Island | 2017 | 5 | 1 | NSS1 | 511 | Nuclear | 802.8 | 653240 | 622133 | [16 empty] | 950.52 | 387.564 | 1528 | 623 |  |  | 744 | 14 | (RN) Recirculate: Natural Draft |  | RN | Closed | Fresh | Surface | Susquehanna River | Susquehanna River | OP | 8 | 1974 | 8 | 1974 | OP |  |  |  |  | OP | 8 | 1974 | 8 | 1974 | N | NUC | ST | N/A | IPP Non-CHP | 3 | 1 | 1 | 1 | Simple
55951 | PA | 8011 | Three Mile Island | 2017 | 6 | 1 | NSS1 | 511 | Nuclear | 802.8 | 624570 | 594829 | [16 empty] | 956.059 | 396.23 | 1607 | 666 |  |  | 720 | 14 | (RN) Recirculate: Natural Draft |  | RN | Closed | Fresh | Surface | Susquehanna River | Susquehanna River | OP | 8 | 1974 | 8 | 1974 | OP |  |  |  |  | OP | 8 | 1974 | 8 | 1974 | N | NUC | ST | N/A | IPP Non-CHP | 3 | 1 | 1 | 1 | Simple
55951 | PA | 8011 | Three Mile Island | 2017 | 7 | 1 | NSS1 | 511 | Nuclear | 802.8 | 640567 | 610064 | [16 empty] | 991.722 | 428.767 | 1626 | 703 |  |  | 744 | 14 | (RN) Recirculate: Natural Draft |  | RN | Closed | Fresh | Surface | Susquehanna River | Susquehanna River | OP | 8 | 1974 | 8 | 1974 | OP |  |  |  |  | OP | 8 | 1974 | 8 | 1974 | N | NUC | ST | N/A | IPP Non-CHP | 3 | 1 | 1 | 1 | Simple
55951 | PA | 8011 | Three Mile Island | 2017 | 8 | 1 | NSS1 | 511 | Nuclear | 802.8 | 645916 | 615158 | [16 empty] | 1002.034 | 496.084 | 1629 | 806 |  |  | 744 | 14 | (RN) Recirculate: Natural Draft |  | RN | Closed | Fresh | Surface | Susquehanna River | Susquehanna River | OP | 8 | 1974 | 8 | 1974 | OP |  |  |  |  | OP | 8 | 1974 | 8 | 1974 | N | NUC | ST | N/A | IPP Non-CHP | 3 | 1 | 1 | 1 | Simple
55951 | PA | 8011 | Three Mile Island | 2017 | 9 | 1 | NSS1 | 511 | Nuclear | 802.8 | 353297 | 336473 | [16 empty] | 820.368 | 259.114 | 2438 | 770 |  |  | 720 | 14 | (RN) Recirculate: Natural Draft |  | RN | Closed | Fresh | Surface | Susquehanna River | Susquehanna River | OP | 8 | 1974 | 8 | 1974 | OP |  |  |  |  | OP | 8 | 1974 | 8 | 1974 | N | NUC | ST | N/A | IPP Non-CHP | 3 | 1 | 1 | 1 | Simple
55951 | PA | 8011 | Three Mile Island | 2017 | 10 | 1 | NSS1 | 511 | Nuclear | 802.8 | 424585 | 404367 | [16 empty] | 943.645 | 281.723 | 2334 | 697 |  |  | 744 | 14 | (RN) Recirculate: Natural Draft |  | RN | Closed | Fresh | Surface | Susquehanna River | Susquehanna River | OP | 8 | 1974 | 8 | 1974 | OP |  |  |  |  | OP | 8 | 1974 | 8 | 1974 | N | NUC | ST | N/A | IPP Non-CHP | 3 | 1 | 1 | 1 | Simple
55951 | PA | 8011 | Three Mile Island | 2017 | 11 | 1 | NSS1 | 511 | Nuclear | 802.8 | 642905 | 612290 | [16 empty] | 834.494 | 399.989 | 1363 | 653 |  |  | 720 | 14 | (RN) Recirculate: Natural Draft |  | RN | Closed | Fresh | Surface | Susquehanna River | Susquehanna River | OP | 8 | 1974 | 8 | 1974 | OP |  |  |  |  | OP | 8 | 1974 | 8 | 1974 | N | NUC | ST | N/A | IPP Non-CHP | 3 | 1 | 1 | 1 | Simple
55951 | PA | 8011 | Three Mile Island | 2017 | 12 | 1 | NSS1 | 511 | Nuclear | 802.8 | 663730 | 632124 | [16 empty] | 879.988 | 371.673 | 1392 | 588 |  |  | 744 | 14 | (RN) Recirculate: Natural Draft |  | RN | Closed | Fresh | Surface | Susquehanna River | Susquehanna River | OP | 8 | 1974 | 8 | 1974 | OP |  |  |  |  | OP | 8 | 1974 | 8 | 1974 | N | NUC | ST | N/A | IPP Non-CHP | 3 | 1 | 1 | 1 | Simple
20856 | WI | 8023 | Columbia (WI) | 2017 | 1 | 1 | 1 | 1 | Conventional Steam Coal | 571.1 | 108696 | 100292 | [6 empty] | 1089162 | 1089162 |  |  | 1082590 |  | 6571 |  |  |  | 2931.12 | 258.18 | 29226 | 2574 | 2691 | 237 | 276 | 5 | (RC) Recirculate: Cooling Pond | RI | RC | Closed | Fresh | Surface | Wisconsin River | Wisconsin River | OP | 5 | 1975 | 5 | 1975 | OP | 5 | 1975 | 5 | 1975 | OP | 6 | 1975 | 6 | 1975 | N | RC | ST | N/A | Electric Utility | 1 | 1 | 1 | 1 | Simple
20856 | WI | 8023 | Columbia (WI) | 2017 | 2 | 1 | 1 | 1 | Conventional Steam Coal | 571.1 | 277001 | 258240 | [6 empty] | 2719005 | 2719005 |  |  | 2718964 |  | 41 |  |  |  | 7418.88 | 301.68 | 28729 | 1168 | 2729 | 111 | 672 | 5 | (RC) Recirculate: Cooling Pond | RI | RC | Closed | Fresh | Surface | Wisconsin River | Wisconsin River | OP | 5 | 1975 | 5 | 1975 | OP | 5 | 1975 | 5 | 1975 | OP | 6 | 1975 | 6 | 1975 | N | RC | ST | N/A | Electric Utility | 1 | 1 | 1 | 1 | Simple
20856 | WI | 8023 | Columbia (WI) | 2017 | 3 | 1 | 1 | 1 | Conventional Steam Coal | 571.1 | 28210 | 24939 | [6 empty] | 282141 | 282141 |  |  | 281903 |  | 238 |  |  |  | 761.76 | 320.34 | 30545 | 12845 | 2700 | 1135 | 66 | 5 | (RC) Recirculate: Cooling Pond | RI | RC | Closed | Fresh | Surface | Wisconsin River | Wisconsin River | OP | 5 | 1975 | 5 | 1975 | OP | 5 | 1975 | 5 | 1975 | OP | 6 | 1975 | 6 | 1975 | N | RC | ST | N/A | Electric Utility | 1 | 1 | 1 | 1 | Simple
20856 | WI | 8023 | Columbia (WI) | 2017 | 4 | 1 | 1 | 1 | Conventional Steam Coal | 571.1 | 0 | -1032 | [6 empty] | 0 | 0 |  |  | 0 |  | 0 |  |  |  | 0 | 169.8 |  |  |  |  | 0 | 5 | (RC) Recirculate: Cooling Pond | RI | RC | Closed | Fresh | Surface | Wisconsin River | Wisconsin River | OP | 5 | 1975 | 5 | 1975 | OP | 5 | 1975 | 5 | 1975 | OP | 6 | 1975 | 6 | 1975 | N | RC | ST | N/A | Electric Utility | 1 | 1 | 1 | 1 | Simple
20856 | WI | 8023 | Columbia (WI) | 2017 | 5 | 1 | 1 | 1 | Conventional Steam Coal | 571.1 | 217866 | 203197 | [6 empty] | 2131008 | 2131008 |  |  | 2118045 |  | 12963 |  |  |  | 6005.76 | 421.8 | 29556 | 2076 | 2818 | 198 | 522 | 5 | (RC) Recirculate: Cooling Pond | RI | RC | Closed | Fresh | Surface | Wisconsin River | Wisconsin River | OP | 5 | 1975 | 5 | 1975 | OP | 5 | 1975 | 5 | 1975 | OP | 6 | 1975 | 6 | 1975 | N | RC | ST | N/A | Electric Utility | 1 | 1 | 1 | 1 | Simple
20856 | WI | 8023 | Columbia (WI) | 2017 | 6 | 1 | 1 | 1 | Conventional Steam Coal | 571.1 | 318578 | 297965 | [6 empty] | 3087970 | 3087970 |  |  | 3082385 |  | 5585 |  |  |  | 7948.8 | 568.8 | 26677 | 1909 | 2574 | 184 | 720 | 5 | (RC) Recirculate: Cooling Pond | RI | RC | Closed | Fresh | Surface | Wisconsin River | Wisconsin River | OP | 5 | 1975 | 5 | 1975 | OP | 5 | 1975 | 5 | 1975 | OP | 6 | 1975 | 6 | 1975 | N | RC | ST | N/A | Electric Utility | 1 | 1 | 1 | 1 | Simple
20856 | WI | 8023 | Columbia (WI) | 2017 | 7 | 1 | 1 | 1 | Conventional Steam Coal | 571.1 | 364934 | 342509 | [6 empty] | 3580366 | 3580366 |  |  | 3580366 |  | 0 |  |  |  | 8213.76 | 618.6 | 23981 | 1806 | 2294 | 173 | 744 | 5 | (RC) Recirculate: Cooling Pond | RI | RC | Closed | Fresh | Surface | Wisconsin River | Wisconsin River | OP | 5 | 1975 | 5 | 1975 | OP | 5 | 1975 | 5 | 1975 | OP | 6 | 1975 | 6 | 1975 | N | RC | ST | N/A | Electric Utility | 1 | 1 | 1 | 1 | Simple
20856 | WI | 8023 | Columbia (WI) | 2017 | 8 | 1 | 1 | 1 | Conventional Steam Coal | 571.1 | 325630 | 304841 | [6 empty] | 3170435 | 3170435 |  |  | 3167013 |  | 3422 |  |  |  | 7943.28 | 621.6 | 26057 | 2039 | 2505 | 196 | 701 | 5 | (RC) Recirculate: Cooling Pond | RI | RC | Closed | Fresh | Surface | Wisconsin River | Wisconsin River | OP | 5 | 1975 | 5 | 1975 | OP | 5 | 1975 | 5 | 1975 | OP | 6 | 1975 | 6 | 1975 | N | RC | ST | N/A | Electric Utility | 1 | 1 | 1 | 1 | Simple
20856 | WI | 8023 | Columbia (WI) | 2017 | 9 | 1 | 1 | 1 | Conventional Steam Coal | 571.1 | 312670 | 292858 | [6 empty] | 3047453 | 3047453 |  |  | 3047296 |  | 157 |  |  |  | 7948.8 | 605.4 | 27142 | 2067 | 2608 | 199 | 720 | 5 | (RC) Recirculate: Cooling Pond | RI | RC | Closed | Fresh | Surface | Wisconsin River | Wisconsin River | OP | 5 | 1975 | 5 | 1975 | OP | 5 | 1975 | 5 | 1975 | OP | 6 | 1975 | 6 | 1975 | N | RC | ST | N/A | Electric Utility | 1 | 1 | 1 | 1 | Simple
20856 | WI | 8023 | Columbia (WI) | 2017 | 10 | 1 | 1 | 1 | Conventional Steam Coal | 571.1 | 262221 | 245110 | [6 empty] | 2560389 | 2560389 |  |  | 2555680 |  | 4710 |  |  |  | 7291.92 | 492.6 | 29750 | 2010 | 2848 | 192 | 587 | 5 | (RC) Recirculate: Cooling Pond | RI | RC | Closed | Fresh | Surface | Wisconsin River | Wisconsin River | OP | 5 | 1975 | 5 | 1975 | OP | 5 | 1975 | 5 | 1975 | OP | 6 | 1975 | 6 | 1975 | N | RC | ST | N/A | Electric Utility | 1 | 1 | 1 | 1 | Simple
20856 | WI | 8023 | Columbia (WI) | 2017 | 11 | 1 | 1 | 1 | Conventional Steam Coal | 571.1 | 346145 | 324393 | [6 empty] | 3310030 | 3310030 |  |  | 3309937 |  | 93 |  |  |  | 7959.84 | 511.9 | 24538 | 1578 | 2405 | 155 | 720 | 5 | (RC) Recirculate: Cooling Pond | RI | RC | Closed | Fresh | Surface | Wisconsin River | Wisconsin River | OP | 5 | 1975 | 5 | 1975 | OP | 5 | 1975 | 5 | 1975 | OP | 6 | 1975 | 6 | 1975 | N | RC | ST | N/A | Electric Utility | 1 | 1 | 1 | 1 | Simple
20856 | WI | 8023 | Columbia (WI) | 2017 | 12 | 1 | 1 | 1 | Conventional Steam Coal | 571.1 | 356587 | 334452 | [6 empty] | 3429493 | 3429493 |  |  | 3429493 |  | 0 |  |  |  | 8202.72 | 447.6 | 24526 | 1338 | 2392 | 131 | 744 | 5 | (RC) Recirculate: Cooling Pond | RI | RC | Closed | Fresh | Surface | Wisconsin River | Wisconsin River | OP | 5 | 1975 | 5 | 1975 | OP | 5 | 1975 | 5 | 1975 | OP | 6 | 1975 | 6 | 1975 | N | RC | ST | N/A | Electric Utility | 1 | 1 | 1 | 1 | Simple
20856 | WI | 8023 | Columbia (WI) | 2017 | 1 | 2 | 2 | 2 | Conventional Steam Coal | 574 | 373964 | 348551 | [6 empty] | 3383737 | 3383737 |  |  | 3382577 |  | 1160 |  |  |  | 8258.4 | 258.18 | 23694 | 741 | 2441 | 76 | 744 | 5 | (RC) Recirculate: Cooling Pond | RI | RC | Closed | Fresh | Surface | Wisconsin River | Wisconsin River | OP | 5 | 1978 | 5 | 1978 | OP | 4 | 1978 | 4 | 1978 | OP | 3 | 1976 | 3 | 1976 | N | RC | ST | N/A | Electric Utility | 1 | 1 | 1 | 1 | Simple
20856 | WI | 8023 | Columbia (WI) | 2017 | 2 | 2 | 2 | 2 | Conventional Steam Coal | 574 | 184770 | 171220 | [6 empty] | 1731329 | 1731329 |  |  | 1726695 |  | 4634 |  |  |  | 6149.4 | 301.68 | 35915 | 1762 | 3552 | 174 | 453 | 5 | (RC) Recirculate: Cooling Pond | RI | RC | Closed | Fresh | Surface | Wisconsin River | Wisconsin River | OP | 5 | 1978 | 5 | 1978 | OP | 4 | 1978 | 4 | 1978 | OP | 3 | 1976 | 3 | 1976 | N | RC | ST | N/A | Electric Utility | 1 | 1 | 1 | 1 | Simple
20856 | WI | 8023 | Columbia (WI) | 2017 | 3 | 2 | 2 | 2 | Conventional Steam Coal | 574 | 397800 | 370150 | [6 empty] | 3714150 | 3714150 |  |  | 3713692 |  | 458 |  |  |  | 8247.3 | 320.34 | 22281 | 865 | 2221 | 86 | 744 | 5 | (RC) Recirculate: Cooling Pond | RI | RC | Closed | Fresh | Surface | Wisconsin River | Wisconsin River | OP | 5 | 1978 | 5 | 1978 | OP | 4 | 1978 | 4 | 1978 | OP | 3 | 1976 | 3 | 1976 | N | RC | ST | N/A | Electric Utility | 1 | 1 | 1 | 1 | Simple
20856 | WI | 8023 | Columbia (WI) | 2017 | 4 | 2 | 2 | 2 | Conventional Steam Coal | 574 | 382777 | 357267 | [6 empty] | 3603897 | 3603897 |  |  | 3603805 |  | 93 |  |  |  | 7992 | 169.8 | 22370 | 475 | 2218 | 47 | 720 | 5 | (RC) Recirculate: Cooling Pond | RI | RC | Closed | Fresh | Surface | Wisconsin River | Wisconsin River | OP | 5 | 1978 | 5 | 1978 | OP | 4 | 1978 | 4 | 1978 | OP | 3 | 1976 | 3 | 1976 | N | RC | ST | N/A | Electric Utility | 1 | 1 | 1 | 1 | Simple
20856 | WI | 8023 | Columbia (WI) | 2017 | 5 | 2 | 2 | 2 | Conventional Steam Coal | 574 | 365737 | 340200 | [6 empty] | 3469193 | 3469193 |  |  | 3467401 |  | 1792 |  |  |  | 8258.4 | 421.8 | 24275 | 1240 | 2380 | 122 | 744 | 5 | (RC) Recirculate: Cooling Pond | RI | RC | Closed | Fresh | Surface | Wisconsin River | Wisconsin River | OP | 5 | 1978 | 5 | 1978 | OP | 4 | 1978 | 4 | 1978 | OP | 3 | 1976 | 3 | 1976 | N | RC | ST | N/A | Electric Utility | 1 | 1 | 1 | 1 | Simple
20856 | WI | 8023 | Columbia (WI) | 2017 | 6 | 2 | 2 | 2 | Conventional Steam Coal | 574 | 318518 | 294068 | [6 empty] | 3062239 | 3062239 |  |  | 3062048 |  | 191 |  |  |  | 7653.45 | 568.8 | 26026 | 1934 | 2499 | 186 | 663 | 5 | (RC) Recirculate: Cooling Pond | RI | RC | Closed | Fresh | Surface | Wisconsin River | Wisconsin River | OP | 5 | 1978 | 5 | 1978 | OP | 4 | 1978 | 4 | 1978 | OP | 3 | 1976 | 3 | 1976 | N | RC | ST | N/A | Electric Utility | 1 | 1 | 1 | 1 | Simple
20856 | WI | 8023 | Columbia (WI) | 2017 | 7 | 2 | 2 | 2 | Conventional Steam Coal | 574 | 347881 | 320424 | [6 empty] | 3367385 | 3367385 |  |  | 3367252 |  | 133 |  |  |  | 8258.4 | 618.6 | 25773 | 1931 | 2452 | 184 | 744 | 5 | (RC) Recirculate: Cooling Pond | RI | RC | Closed | Fresh | Surface | Wisconsin River | Wisconsin River | OP | 5 | 1978 | 5 | 1978 | OP | 4 | 1978 | 4 | 1978 | OP | 3 | 1976 | 3 | 1976 | N | RC | ST | N/A | Electric Utility | 1 | 1 | 1 | 1 | Simple
20856 | WI | 8023 | Columbia (WI) | 2017 | 8 | 2 | 2 | 2 | Conventional Steam Coal | 574 | 342201 | 316013 | [6 empty] | 3311102 | 3311102 |  |  | 3305749 |  | 5353 |  |  |  | 8008.65 | 621.6 | 25343 | 1967 | 2419 | 188 | 712 | 5 | (RC) Recirculate: Cooling Pond | RI | RC | Closed | Fresh | Surface | Wisconsin River | Wisconsin River | OP | 5 | 1978 | 5 | 1978 | OP | 4 | 1978 | 4 | 1978 | OP | 3 | 1976 | 3 | 1976 | N | RC | ST | N/A | Electric Utility | 1 | 1 | 1 | 1 | Simple
20856 | WI | 8023 | Columbia (WI) | 2017 | 9 | 2 | 2 | 2 | Conventional Steam Coal | 574 | 325027 | 300131 | [6 empty] | 3146267 | 3146267 |  |  | 3146099 |  | 168 |  |  |  | 7992 | 605.4 | 26628 | 2017 | 2540 | 192 | 720 | 5 | (RC) Recirculate: Cooling Pond | RI | RC | Closed | Fresh | Surface | Wisconsin River | Wisconsin River | OP | 5 | 1978 | 5 | 1978 | OP | 4 | 1978 | 4 | 1978 | OP | 3 | 1976 | 3 | 1976 | N | RC | ST | N/A | Electric Utility | 1 | 1 | 1 | 1 | Simple
20856 | WI | 8023 | Columbia (WI) | 2017 | 10 | 2 | 2 | 2 | Conventional Steam Coal | 574 | 359072 | 334859 | [6 empty] | 3501780 | 3501780 |  |  | 3501780 |  | 0 |  |  |  | 8258.4 | 492.6 | 24662 | 1471 | 2358 | 141 | 744 | 5 | (RC) Recirculate: Cooling Pond | RI | RC | Closed | Fresh | Surface | Wisconsin River | Wisconsin River | OP | 5 | 1978 | 5 | 1978 | OP | 4 | 1978 | 4 | 1978 | OP | 3 | 1976 | 3 | 1976 | N | RC | ST | N/A | Electric Utility | 1 | 1 | 1 | 1 | Simple
20856 | WI | 8023 | Columbia (WI) | 2017 | 11 | 2 | 2 | 2 | Conventional Steam Coal | 574 | 317030 | 295782 | [6 empty] | 3014783 | 3014783 |  |  | 3010206 |  | 4576 |  |  |  | 7442.55 | 511.9 | 25162 | 1731 | 2469 | 170 | 667 | 5 | (RC) Recirculate: Cooling Pond | RI | RC | Closed | Fresh | Surface | Wisconsin River | Wisconsin River | OP | 5 | 1978 | 5 | 1978 | OP | 4 | 1978 | 4 | 1978 | OP | 3 | 1976 | 3 | 1976 | N | RC | ST | N/A | Electric Utility | 1 | 1 | 1 | 1 | Simple
20856 | WI | 8023 | Columbia (WI) | 2017 | 12 | 2 | 2 | 2 | Conventional Steam Coal | 574 | 356622 | 332915 | [6 empty] | 3381361 | 3381361 |  |  | 3381361 |  | 0 |  |  |  | 8247.3 | 447.6 | 24773 | 1344 | 2439 | 132 | 744 | 5 | (RC) Recirculate: Cooling Pond | RI | RC | Closed | Fresh | Surface | Wisconsin River | Wisconsin River | OP | 5 | 1978 | 5 | 1978 | OP | 4 | 1978 | 4 | 1978 | OP | 3 | 1976 | 3 | 1976 | N | RC | ST | N/A | Electric Utility | 1 | 1 | 1 | 1 | Simple
9417 | IA | 8031 | Emery Station | 2017 | 1 | Many | Many | 1 | Natural Gas Fired Combined Cycle | 228.7 | 17266 | 17266 |  |  |  | 274 | 29484 | 27144 | 217144 | 0 |  | 217144 |  | 217144 |  |  |  |  | 11.123 | 11.123 | 644 | 644 |  |  | 229 |  | (RI) Recirculate: Induced Draft |  | RI | Closed | Reclaimed | Discharge | wells | City of Clear Lake Water Treatment | OP | 5 | 2004 | 5 | 2004 | OP | 4 | 2004 | 4 | 2004 | OP | 4 | 2004 | 4 | 2004 | N | NG | CC | Y | Electric Utility | 1 | 3 | 2 | 1 | 1C MB MG
9417 | IA | 8031 | Emery Station | 2017 | 2 | Many | Many | 1 | Natural Gas Fired Combined Cycle | 228.7 | 20135 | 20135 |  |  |  | 274 | 32839 | 30647 | 485454 | 0 |  | 485454 |  | 485454 |  |  |  |  | 12.459 | 12.459 | 619 | 619 |  |  | 179 |  | (RI) Recirculate: Induced Draft |  | RI | Closed | Reclaimed | Discharge | wells | City of Clear Lake Water Treatment | OP | 5 | 2004 | 5 | 2004 | OP | 4 | 2004 | 4 | 2004 | OP | 4 | 2004 | 4 | 2004 | N | NG | CC | Y | Electric Utility | 1 | 3 | 2 | 1 | 1C MB MG
9417 | IA | 8031 | Emery Station | 2017 | 3 | Many | Many | 1 | Natural Gas Fired Combined Cycle | 228.7 | 46289 | 46289 |  |  |  | 274 | 77074 | 73686 | 889700 | 0 |  | 889700 |  | 889700 |  |  |  |  | 26.378 | 26.378 | 570 | 570 |  |  | 361 |  | (RI) Recirculate: Induced Draft |  | RI | Closed | Reclaimed | Discharge | wells | City of Clear Lake Water Treatment | OP | 5 | 2004 | 5 | 2004 | OP | 4 | 2004 | 4 | 2004 | OP | 4 | 2004 | 4 | 2004 | N | NG | CC | Y | Electric Utility | 1 | 3 | 2 | 1 | 1C MB MG
9417 | IA | 8031 | Emery Station | 2017 | 4 | Many | Many | 1 | Natural Gas Fired Combined Cycle | 228.7 | 34175 | 34175 |  |  |  | 274 | 53355 | 50395 | 598496 | 0 |  | 598496 |  | 598496 |  |  |  |  | 23.675 | 23.675 | 693 | 693 |  |  | 274 |  | (RI) Recirculate: Induced Draft |  | RI | Closed | Reclaimed | Discharge | wells | City of Clear Lake Water Treatment | OP | 5 | 2004 | 5 | 2004 | OP | 4 | 2004 | 4 | 2004 | OP | 4 | 2004 | 4 | 2004 | N | NG | CC | Y | Electric Utility | 1 | 3 | 2 | 1 | 1C MB MG
9417 | IA | 8031 | Emery Station | 2017 | 5 | Many | Many | 1 | Natural Gas Fired Combined Cycle | 228.7 | 43332 | 43332 |  |  |  | 274 | 68487 | 64534 | 737452 | 0 |  | 737452 |  | 737452 |  |  |  |  | 33.121 | 33.121 | 764 | 764 |  |  | 388 |  | (RI) Recirculate: Induced Draft |  | RI | Closed | Reclaimed | Discharge | wells | City of Clear Lake Water Treatment | OP | 5 | 2004 | 5 | 2004 | OP | 4 | 2004 | 4 | 2004 | OP | 4 | 2004 | 4 | 2004 | N | NG | CC | Y | Electric Utility | 1 | 3 | 2 | 1 | 1C MB MG
9417 | IA | 8031 | Emery Station | 2017 | 6 | Many | Many | 1 | Natural Gas Fired Combined Cycle | 228.7 | 54160 | 54160 |  |  |  | 274 | 81688 | 77224 | 929447 | 0 |  | 929447 |  | 929447 |  |  |  |  | 43.477 | 43.477 | 803 | 803 |  |  | 394 |  | (RI) Recirculate: Induced Draft |  | RI | Closed | Reclaimed | Discharge | wells | City of Clear Lake Water Treatment | OP | 5 | 2004 | 5 | 2004 | OP | 4 | 2004 | 4 | 2004 | OP | 4 | 2004 | 4 | 2004 | N | NG | CC | Y | Electric Utility | 1 | 3 | 2 | 1 | 1C MB MG
9417 | IA | 8031 | Emery Station | 2017 | 7 | Many | Many | 1 | Natural Gas Fired Combined Cycle | 228.7 | 92155 | 92155 |  |  |  | 274 | 137974 | 131442 | 1525551 | 0 |  | 1525551 |  | 1525551 |  |  |  |  | 63.848 | 63.848 | 693 | 693 |  |  | 625 |  | (RI) Recirculate: Induced Draft |  | RI | Closed | Reclaimed | Discharge | wells | City of Clear Lake Water Treatment | OP | 5 | 2004 | 5 | 2004 | OP | 4 | 2004 | 4 | 2004 | OP | 4 | 2004 | 4 | 2004 | N | NG | CC | Y | Electric Utility | 1 | 3 | 2 | 1 | 1C MB MG
9417 | IA | 8031 | Emery Station | 2017 | 8 | Many | Many | 1 | Natural Gas Fired Combined Cycle | 228.7 | 105087 | 105087 |  |  |  | 274 | 151065 | 144332 | 1739557 | 0 |  | 1739557 |  | 1739557 |  |  |  |  | 69.221 | 69.221 | 659 | 659 |  |  | 592 |  | (RI) Recirculate: Induced Draft |  | RI | Closed | Reclaimed | Discharge | wells | City of Clear Lake Water Treatment | OP | 5 | 2004 | 5 | 2004 | OP | 4 | 2004 | 4 | 2004 | OP | 4 | 2004 | 4 | 2004 | N | NG | CC | Y | Electric Utility | 1 | 3 | 2 | 1 | 1C MB MG
9417 | IA | 8031 | Emery Station | 2017 | 9 | Many | Many | 1 | Natural Gas Fired Combined Cycle | 228.7 | 106488 | 106488 |  |  |  | 274 | 147673 | 141120 | 1684796 | 0 |  | 1684796 |  | 1684796 |  |  |  |  | 77.081 | 77.081 | 724 | 724 |  |  | 565 |  | (RI) Recirculate: Induced Draft |  | RI | Closed | Reclaimed | Discharge | wells | City of Clear Lake Water Treatment | OP | 5 | 2004 | 5 | 2004 | OP | 4 | 2004 | 4 | 2004 | OP | 4 | 2004 | 4 | 2004 | N | NG | CC | Y | Electric Utility | 1 | 3 | 2 | 1 | 1C MB MG
9417 | IA | 8031 | Emery Station | 2017 | 10 | Many | Many | 1 | Natural Gas Fired Combined Cycle | 228.7 | 83692 | 83692 |  |  |  | 274 | 124415 | 119243 | 1406104 | 0 |  | 1406104 |  | 1406104 |  |  |  |  | 56.006 | 56.006 | 669 | 669 |  |  | 451 |  | (RI) Recirculate: Induced Draft |  | RI | Closed | Reclaimed | Discharge | wells | City of Clear Lake Water Treatment | OP | 5 | 2004 | 5 | 2004 | OP | 4 | 2004 | 4 | 2004 | OP | 4 | 2004 | 4 | 2004 | N | NG | CC | Y | Electric Utility | 1 | 3 | 2 | 1 | 1C MB MG
9417 | IA | 8031 | Emery Station | 2017 | 11 | Many | Many | 1 | Natural Gas Fired Combined Cycle | 228.7 | 110080 | 110080 |  |  |  | 274 | 175340 | 169037 | 1849969 | 0 |  | 1849969 |  | 1849969 |  |  |  |  | 61.433 | 61.433 | 558 | 558 |  |  | 638 |  | (RI) Recirculate: Induced Draft |  | RI | Closed | Reclaimed | Discharge | wells | City of Clear Lake Water Treatment | OP | 5 | 2004 | 5 | 2004 | OP | 4 | 2004 | 4 | 2004 | OP | 4 | 2004 | 4 | 2004 | N | NG | CC | Y | Electric Utility | 1 | 3 | 2 | 1 | 1C MB MG
9417 | IA | 8031 | Emery Station | 2017 | 12 | Many | Many | 1 | Natural Gas Fired Combined Cycle | 228.7 | 88650 | 88650 |  |  |  | 274 | 155312 | 149828 | 1632196 | 0 |  | 1632196 |  | 1632196 |  |  |  |  | 51.921 | 51.921 | 586 | 586 |  |  | 595 |  | (RI) Recirculate: Induced Draft |  | RI | Closed | Reclaimed | Discharge | wells | City of Clear Lake Water Treatment | OP | 5 | 2004 | 5 | 2004 | OP | 4 | 2004 | 4 | 2004 | OP | 4 | 2004 | 4 | 2004 | N | NG | CC | Y | Electric Utility | 1 | 3 | 2 | 1 | 1C MB MG
13337 | NE | 8036 | Cooper Nuclear Station | 2017 | 1 | 1 | NSS1 | CW | Nuclear | 770 | 616620 | 600284 | [16 empty] | 14137.55 | 0 | 23551 | 0 |  |  | 744 | 24 | (ON) Once through No Cool Pond |  | ON | Open | Fresh | Surface | Missouri River | Missouri River | OP | 3 | 1974 | 3 | 1974 | OP |  |  |  |  | OP | 7 | 1974 | 7 | 1974 | N | NUC | ST | N/A | Electric Utility | 3 | 1 | 1 | 1 | Simple
13337 | NE | 8036 | Cooper Nuclear Station | 2017 | 2 | 1 | NSS1 | CW | Nuclear | 770 | 551040 | 535812 | [16 empty] | 13127.52 | 0 | 24500 | 0 |  |  | 672 | 24 | (ON) Once through No Cool Pond |  | ON | Open | Fresh | Surface | Missouri River | Missouri River | OP | 3 | 1974 | 3 | 1974 | OP |  |  |  |  | OP | 7 | 1974 | 7 | 1974 | N | NUC | ST | N/A | Electric Utility | 3 | 1 | 1 | 1 | Simple
13337 | NE | 8036 | Cooper Nuclear Station | 2017 | 3 | 1 | NSS1 | CW | Nuclear | 770 | 612610 | 594643 | [16 empty] | 16546.87 | 0 | 27827 | 0 |  |  | 744 | 24 | (ON) Once through No Cool Pond |  | ON | Open | Fresh | Surface | Missouri River | Missouri River | OP | 3 | 1974 | 3 | 1974 | OP |  |  |  |  | OP | 7 | 1974 | 7 | 1974 | N | NUC | ST | N/A | Electric Utility | 3 | 1 | 1 | 1 | Simple
13337 | NE | 8036 | Cooper Nuclear Station | 2017 | 4 | 1 | NSS1 | CW | Nuclear | 770 | 589090 | 572954 | [16 empty] | 24360.3 | 0 | 42517 | 0 |  |  | 720 | 24 | (ON) Once through No Cool Pond |  | ON | Open | Fresh | Surface | Missouri River | Missouri River | OP | 3 | 1974 | 3 | 1974 | OP |  |  |  |  | OP | 7 | 1974 | 7 | 1974 | N | NUC | ST | N/A | Electric Utility | 3 | 1 | 1 | 1 | Simple
13337 | NE | 8036 | Cooper Nuclear Station | 2017 | 5 | 1 | NSS1 | CW | Nuclear | 770 | 565000 | 548837 | [16 empty] | 26745.25 | 0 | 48731 | 0 |  |  | 744 | 24 | (ON) Once through No Cool Pond |  | ON | Open | Fresh | Surface | Missouri River | Missouri River | OP | 3 | 1974 | 3 | 1974 | OP |  |  |  |  | OP | 7 | 1974 | 7 | 1974 | N | NUC | ST | N/A | Electric Utility | 3 | 1 | 1 | 1 | Simple
13337 | NE | 8036 | Cooper Nuclear Station | 2017 | 6 | 1 | NSS1 | CW | Nuclear | 770 | 583970 | 566137 | [16 empty] | 28051.8 | 0 | 49549 | 0 |  |  | 720 | 24 | (ON) Once through No Cool Pond |  | ON | Open | Fresh | Surface | Missouri River | Missouri River | OP | 3 | 1974 | 3 | 1974 | OP |  |  |  |  | OP | 7 | 1974 | 7 | 1974 | N | NUC | ST | N/A | Electric Utility | 3 | 1 | 1 | 1 | Simple
13337 | NE | 8036 | Cooper Nuclear Station | 2017 | 7 | 1 | NSS1 | CW | Nuclear | 770 | 593510 | 575530 | [16 empty] | 29124.5 | 0 | 50605 | 0 |  |  | 744 | 24 | (ON) Once through No Cool Pond |  | ON | Open | Fresh | Surface | Missouri River | Missouri River | OP | 3 | 1974 | 3 | 1974 | OP |  |  |  |  | OP | 7 | 1974 | 7 | 1974 | N | NUC | ST | N/A | Electric Utility | 3 | 1 | 1 | 1 | Simple
13337 | NE | 8036 | Cooper Nuclear Station | 2017 | 8 | 1 | NSS1 | CW | Nuclear | 770 | 598880 | 581200 | [16 empty] | 29102.49 | 0 | 50073 | 0 |  |  | 744 | 24 | (ON) Once through No Cool Pond |  | ON | Open | Fresh | Surface | Missouri River | Missouri River | OP | 3 | 1974 | 3 | 1974 | OP |  |  |  |  | OP | 7 | 1974 | 7 | 1974 | N | NUC | ST | N/A | Electric Utility | 3 | 1 | 1 | 1 | Simple
13337 | NE | 8036 | Cooper Nuclear Station | 2017 | 9 | 1 | NSS1 | CW | Nuclear | 770 | 586670 | 569647 | [16 empty] | 27441.6 | 0 | 48173 | 0 |  |  | 720 | 24 | (ON) Once through No Cool Pond |  | ON | Open | Fresh | Surface | Missouri River | Missouri River | OP | 3 | 1974 | 3 | 1974 | OP |  |  |  |  | OP | 7 | 1974 | 7 | 1974 | N | NUC | ST | N/A | Electric Utility | 3 | 1 | 1 | 1 | Simple
13337 | NE | 8036 | Cooper Nuclear Station | 2017 | 10 | 1 | NSS1 | CW | Nuclear | 770 | 614510 | 598546 | [16 empty] | 22523.307 | 0 | 37630 | 0 |  |  | 744 | 24 | (ON) Once through No Cool Pond |  | ON | Open | Fresh | Surface | Missouri River | Missouri River | OP | 3 | 1974 | 3 | 1974 | OP |  |  |  |  | OP | 7 | 1974 | 7 | 1974 | N | NUC | ST | N/A | Electric Utility | 3 | 1 | 1 | 1 | Simple
13337 | NE | 8036 | Cooper Nuclear Station | 2017 | 11 | 1 | NSS1 | CW | Nuclear | 770 | 583730 | 567434 | [16 empty] | 15385.8 | 0 | 27115 | 0 |  |  | 720 | 24 | (ON) Once through No Cool Pond |  | ON | Open | Fresh | Surface | Missouri River | Missouri River | OP | 3 | 1974 | 3 | 1974 | OP |  |  |  |  | OP | 7 | 1974 | 7 | 1974 | N | NUC | ST | N/A | Electric Utility | 3 | 1 | 1 | 1 | Simple
13337 | NE | 8036 | Cooper Nuclear Station | 2017 | 12 | 1 | NSS1 | CW | Nuclear | 770 | 618130 | 601713 | [16 empty] | 14239.23 | 0 | 23664 | 0 |  |  | 744 | 24 | (ON) Once through No Cool Pond |  | ON | Open | Fresh | Surface | Missouri River | Missouri River | OP | 3 | 1974 | 3 | 1974 | OP |  |  |  |  | OP | 7 | 1974 | 7 | 1974 | N | NUC | ST | N/A | Electric Utility | 3 | 1 | 1 | 1 | Simple
5416 | NC | 8042 | Belews Creek | 2017 | 1 | 1 | 1 | 1 | Conventional Steam Coal | 1110 | 294176 | 273739 | [6 empty] | 2532986 | 2532986 |  |  | 2505999 |  | 26987 |  |  |  | 17906.171 | 25.178 | 65413 | 92 | 7069 | 10 | 744 | 18 | (ON) Once through No Cool Pond |  | ON | Open | Fresh | Surface | Belews Lake | Belews Lake | OP | 8 | 1974 | 8 | 1974 | OP | 8 | 1974 | 8 | 1974 | OP | 8 | 1974 | 8 | 1974 | N | BIT | ST | N/A | Electric Utility | 1 | 1 | 1 | 1 | Simple
5416 | NC | 8042 | Belews Creek | 2017 | 2 | 1 | 1 | 1 | Conventional Steam Coal | 1110 | 89330 | 79300 | [6 empty] | 742712 | 742712 |  |  | 724890 |  | 17822 |  |  |  | 11240.747 | 9.902 | 141750 | 125 | 15135 | 13 | 507 | 18 | (ON) Once through No Cool Pond |  | ON | Open | Fresh | Surface | Belews Lake | Belews Lake | OP | 8 | 1974 | 8 | 1974 | OP | 8 | 1974 | 8 | 1974 | OP | 8 | 1974 | 8 | 1974 | N | BIT | ST | N/A | Electric Utility | 1 | 1 | 1 | 1 | Simple
5416 | NC | 8042 | Belews Creek | 2017 | 3 | 1 | 1 | 1 | Conventional Steam Coal | 1110 | 395220 | 371781 | [6 empty] | 3319777 | 3319777 |  |  | 3299900 |  | 19877 |  |  |  | 18928.945 | 36.927 | 50914 | 99 | 5702 | 11 | 743 | 18 | (ON) Once through No Cool Pond |  | ON | Open | Fresh | Surface | Belews Lake | Belews Lake | OP | 8 | 1974 | 8 | 1974 | OP | 8 | 1974 | 8 | 1974 | OP | 8 | 1974 | 8 | 1974 | N | BIT | ST | N/A | Electric Utility | 1 | 1 | 1 | 1 | Simple
5416 | NC | 8042 | Belews Creek | 2017 | 4 | 1 | 1 | 1 | Conventional Steam Coal | 1110 | 601446 | 568468 | [6 empty] | 5079887 | 5079887 |  |  | 5068510 |  | 11377 |  |  |  | 19173.162 | 44.182 | 33728 | 78 | 3774 | 9 | 720 | 18 | (ON) Once through No Cool Pond |  | ON | Open | Fresh | Surface | Belews Lake | Belews Lake | OP | 8 | 1974 | 8 | 1974 | OP | 8 | 1974 | 8 | 1974 | OP | 8 | 1974 | 8 | 1974 | N | BIT | ST | N/A | Electric Utility | 1 | 1 | 1 | 1 | Simple
5416 | NC | 8042 | Belews Creek | 2017 | 5 | 1 | 1 | 1 | Conventional Steam Coal | 1110 | 501678 | 471280 | [6 empty] | 4367872 | 4367872 |  |  | 4353179 |  | 14693 |  |  |  | 19839.861 | 42.278 | 42098 | 90 | 4542 | 10 | 744 | 18 | (ON) Once through No Cool Pond |  | ON | Open | Fresh | Surface | Belews Lake | Belews Lake | OP | 8 | 1974 | 8 | 1974 | OP | 8 | 1974 | 8 | 1974 | OP | 8 | 1974 | 8 | 1974 | N | BIT | ST | N/A | Electric Utility | 1 | 1 | 1 | 1 | Simple
5416 | NC | 8042 | Belews Creek | 2017 | 6 | 1 | 1 | 1 | Conventional Steam Coal | 1110 | 683823 | 644401 | [6 empty] | 5896434 | 5896434 |  |  | 5894226 |  | 2208 |  |  |  | 21857.366 | 42.646 | 33919 | 66 | 3707 | 7 | 720 | 18 | (ON) Once through No Cool Pond |  | ON | Open | Fresh | Surface | Belews Lake | Belews Lake | OP | 8 | 1974 | 8 | 1974 | OP | 8 | 1974 | 8 | 1974 | OP | 8 | 1974 | 8 | 1974 | N | BIT | ST | N/A | Electric Utility | 1 | 1 | 1 | 1 | Simple
5416 | NC | 8042 | Belews Creek | 2017 | 7 | 1 | 1 | 1 | Conventional Steam Coal | 1110 | 755685 | 714174 | [6 empty] | 6459411 | 6459411 |  |  | 6457217 |  | 2194 |  |  |  | 22614.624 | 50.7 | 31665 | 71 | 3501 | 8 | 744 | 18 | (ON) Once through No Cool Pond |  | ON | Open | Fresh | Surface | Belews Lake | Belews Lake | OP | 8 | 1974 | 8 | 1974 | OP | 8 | 1974 | 8 | 1974 | OP | 8 | 1974 | 8 | 1974 | N | BIT | ST | N/A | Electric Utility | 1 | 1 | 1 | 1 | Simple
5416 | NC | 8042 | Belews Creek | 2017 | 8 | 1 | 1 | 1 | Conventional Steam Coal | 1110 | 697401 | 657391 | [6 empty] | 5954271 | 5954271 |  |  | 5947122 |  | 7149 |  |  |  | 22614.624 | 50.809 | 34401 | 77 | 3798 | 9 | 744 | 18 | (ON) Once through No Cool Pond |  | ON | Open | Fresh | Surface | Belews Lake | Belews Lake | OP | 8 | 1974 | 8 | 1974 | OP | 8 | 1974 | 8 | 1974 | OP | 8 | 1974 | 8 | 1974 | N | BIT | ST | N/A | Electric Utility | 1 | 1 | 1 | 1 | Simple
5416 | NC | 8042 | Belews Creek | 2017 | 9 | 1 | 1 | 1 | Conventional Steam Coal | 1110 | 0 | -5431 | [6 empty] | 6 | 6 |  |  | 0 |  | 6 |  |  |  | 10404.712 | 12.521 |  |  | 1793915862 | 2158793 | 343 | 18 | (ON) Once through No Cool Pond |  | ON | Open | Fresh | Surface | Belews Lake | Belews Lake | OP | 8 | 1974 | 8 | 1974 | OP | 8 | 1974 | 8 | 1974 | OP | 8 | 1974 | 8 | 1974 | N | BIT | ST | N/A | Electric Utility | 1 | 1 | 1 | 1 | Simple
5416 | NC | 8042 | Belews Creek | 2017 | 10 | 1 | 1 | 1 | Conventional Steam Coal | 1110 | 0 | -2276 | [6 empty] | 4683 | 4683 |  |  | 0 |  | 4683 | [9 empty] | 0 | 18 | (ON) Once through No Cool Pond |  | ON | Open | Fresh | Surface | Belews Lake | Belews Lake | OP | 8 | 1974 | 8 | 1974 | OP | 8 | 1974 | 8 | 1974 | OP | 8 | 1974 | 8 | 1974 | N | BIT | ST | N/A | Electric Utility | 1 | 1 | 1 | 1 | Simple
5416 | NC | 8042 | Belews Creek | 2017 | 11 | 1 | 1 | 1 | Conventional Steam Coal | 1110 | 0 | -2897 | [6 empty] | 6 | 6 |  |  | 0 |  | 6 |  |  |  | 907.299 | 2.417 |  |  | 156161618 | 416007 | 47 | 18 | (ON) Once through No Cool Pond |  | ON | Open | Fresh | Surface | Belews Lake | Belews Lake | OP | 8 | 1974 | 8 | 1974 | OP | 8 | 1974 | 8 | 1974 | OP | 8 | 1974 | 8 | 1974 | N | BIT | ST | N/A | Electric Utility | 1 | 1 | 1 | 1 | Simple
5416 | NC | 8042 | Belews Creek | 2017 | 12 | 1 | 1 | 1 | Conventional Steam Coal | 1110 | 160979 | 146735 | [6 empty] | 1482067 | 1482067 |  |  | 1447350 |  | 34717 |  |  |  | 17031.888 | 30.778 | 116072 | 210 | 11492 | 21 | 691 | 18 | (ON) Once through No Cool Pond |  | ON | Open | Fresh | Surface | Belews Lake | Belews Lake | OP | 8 | 1974 | 8 | 1974 | OP | 8 | 1974 | 8 | 1974 | OP | 8 | 1974 | 8 | 1974 | N | BIT | ST | N/A | Electric Utility | 1 | 1 | 1 | 1 | Simple
5416 | NC | 8042 | Belews Creek | 2017 | 1 | 2 | 2 | 2 | Conventional Steam Coal | 1110 | 286208 | 267154 | [6 empty] | 2446670 | 2446670 |  |  | 2424585 |  | 22085 |  |  |  | 14982.859 | 21.083 | 56083 | 79 | 6124 | 9 | 623 | 18 | (ON) Once through No Cool Pond |  | ON | Open | Fresh | Surface | Belews Lake | Belews Lake | OP | 12 | 1975 | 12 | 1975 | OP | 12 | 1975 | 12 | 1975 | OP | 12 | 1975 | 12 | 1975 | N | BIT | ST | N/A | Electric Utility | 1 | 1 | 1 | 1 | Simple
5416 | NC | 8042 | Belews Creek | 2017 | 2 | 2 | 2 | 2 | Conventional Steam Coal | 1110 | 129352 | 117438 | [6 empty] | 1106850 | 1106850 |  |  | 1097424 |  | 9426 |  |  |  | 14589.025 | 13.125 | 124227 | 112 | 13181 | 12 | 672 | 18 | (ON) Once through No Cool Pond |  | ON | Open | Fresh | Surface | Belews Lake | Belews Lake | OP | 12 | 1975 | 12 | 1975 | OP | 12 | 1975 | 12 | 1975 | OP | 12 | 1975 | 12 | 1975 | N | BIT | ST | N/A | Electric Utility | 1 | 1 | 1 | 1 | Simple
5416 | NC | 8042 | Belews Creek | 2017 | 3 | 2 | 2 | 2 | Conventional Steam Coal | 1110 | 742592 | 702737 | [6 empty] | 6290256 | 6290256 |  |  | 6279411 |  | 10845 |  |  |  | 19753.313 | 36.927 | 28109 | 53 | 3140 | 6 | 743 | 18 | (ON) Once through No Cool Pond |  | ON | Open | Fresh | Surface | Belews Lake | Belews Lake | OP | 12 | 1975 | 12 | 1975 | OP | 12 | 1975 | 12 | 1975 | OP | 12 | 1975 | 12 | 1975 | N | BIT | ST | N/A | Electric Utility | 1 | 1 | 1 | 1 | Simple
5416 | NC | 8042 | Belews Creek | 2017 | 4 | 2 | 2 | 2 | Conventional Steam Coal | 1110 | 484640 | 457155 | [6 empty] | 4110318 | 4110318 |  |  | 4102803 |  | 7515 |  |  |  | 16834.262 | 38.905 | 36824 | 85 | 4096 | 9 | 634 | 18 | (ON) Once through No Cool Pond |  | ON | Open | Fresh | Surface | Belews Lake | Belews Lake | OP | 12 | 1975 | 12 | 1975 | OP | 12 | 1975 | 12 | 1975 | OP | 12 | 1975 | 12 | 1975 | N | BIT | ST | N/A | Electric Utility | 1 | 1 | 1 | 1 | Simple
5416 | NC | 8042 | Belews Creek | 2017 | 5 | 2 | 2 | 2 | Conventional Steam Coal | 1110 | 615152 | 580134 | [6 empty] | 5332362 | 5332362 |  |  | 5322513 |  | 9849 |  |  |  | 19818.658 | 42.278 | 34162 | 73 | 3717 | 8 | 744 | 18 | (ON) Once through No Cool Pond |  | ON | Open | Fresh | Surface | Belews Lake | Belews Lake | OP | 12 | 1975 | 12 | 1975 | OP | 12 | 1975 | 12 | 1975 | OP | 12 | 1975 | 12 | 1975 | N | BIT | ST | N/A | Electric Utility | 1 | 1 | 1 | 1 | Simple
5416 | NC | 8042 | Belews Creek | 2017 | 6 | 2 | 2 | 2 | Conventional Steam Coal | 1110 | 544760 | 512587 | [6 empty] | 4798995 | 4798995 |  |  | 4783146 |  | 15849 |  |  |  | 21885.12 | 42.646 | 42695 | 83 | 4560 | 9 | 720 | 18 | (ON) Once through No Cool Pond |  | ON | Open | Fresh | Surface | Belews Lake | Belews Lake | OP | 12 | 1975 | 12 | 1975 | OP | 12 | 1975 | 12 | 1975 | OP | 12 | 1975 | 12 | 1975 | N | BIT | ST | N/A | Electric Utility | 1 | 1 | 1 | 1 | Simple
5416 | NC | 8042 | Belews Creek | 2017 | 7 | 2 | 2 | 2 | Conventional Steam Coal | 1110 | 726376 | 686502 | [6 empty] | 6316119 | 6316119 |  |  | 6313740 |  | 2380 |  |  |  | 22614.624 | 50.7 | 32942 | 74 | 3580 | 8 | 744 | 18 | (ON) Once through No Cool Pond |  | ON | Open | Fresh | Surface | Belews Lake | Belews Lake | OP | 12 | 1975 | 12 | 1975 | OP | 12 | 1975 | 12 | 1975 | OP | 12 | 1975 | 12 | 1975 | N | BIT | ST | N/A | Electric Utility | 1 | 1 | 1 | 1 | Simple
5416 | NC | 8042 | Belews Creek | 2017 | 8 | 2 | 2 | 2 | Conventional Steam Coal | 1110 | 699864 | 660542 | [6 empty] | 6119542 | 6119542 |  |  | 6112935 |  | 6607 |  |  |  | 22614.624 | 50.809 | 34236 | 77 | 3695 | 8 | 744 | 18 | (ON) Once through No Cool Pond |  | ON | Open | Fresh | Surface | Belews Lake | Belews Lake | OP | 12 | 1975 | 12 | 1975 | OP | 12 | 1975 | 12 | 1975 | OP | 12 | 1975 | 12 | 1975 | N | BIT | ST | N/A | Electric Utility | 1 | 1 | 1 | 1 | Simple
5416 | NC | 8042 | Belews Creek | 2017 | 9 | 2 | 2 | 2 | Conventional Steam Coal | 1110 | 461856 | 431003 | [6 empty] | 4113037 | 4113037 |  |  | 4081584 |  | 31453 |  |  |  | 20469.256 | 26.283 | 47492 | 61 | 4977 | 6 | 720 | 18 | (ON) Once through No Cool Pond |  | ON | Open | Fresh | Surface | Belews Lake | Belews Lake | OP | 12 | 1975 | 12 | 1975 | OP | 12 | 1975 | 12 | 1975 | OP | 12 | 1975 | 12 | 1975 | N | BIT | ST | N/A | Electric Utility | 1 | 1 | 1 | 1 | Simple
5416 | NC | 8042 | Belews Creek | 2017 | 10 | 2 | 2 | 2 | Conventional Steam Coal | 1110 | 262224 | 243360 | [6 empty] | 2165435 | 2165435 |  |  | 2126979 |  | 38456 |  |  |  | 14402.364 | 24.378 | 59181 | 100 | 6651 | 11 | 518 | 18 | (ON) Once through No Cool Pond |  | ON | Open | Fresh | Surface | Belews Lake | Belews Lake | OP | 12 | 1975 | 12 | 1975 | OP | 12 | 1975 | 12 | 1975 | OP | 12 | 1975 | 12 | 1975 | N | BIT | ST | N/A | Electric Utility | 1 | 1 | 1 | 1 | Simple
5416 | NC | 8042 | Belews Creek | 2017 | 11 | 2 | 2 | 2 | Conventional Steam Coal | 1110 | 394520 | 371764 | [6 empty] | 3430682 | 3430682 |  |  | 3410260 |  | 20422 |  |  |  | 13805.027 | 26.074 | 37134 | 70 | 4024 | 8 | 507 | 18 | (ON) Once through No Cool Pond |  | ON | Open | Fresh | Surface | Belews Lake | Belews Lake | OP | 12 | 1975 | 12 | 1975 | OP | 12 | 1975 | 12 | 1975 | OP | 12 | 1975 | 12 | 1975 | N | BIT | ST | N/A | Electric Utility | 1 | 1 | 1 | 1 | Simple
5416 | NC | 8042 | Belews Creek | 2017 | 12 | 2 | 2 | 2 | Conventional Steam Coal | 1110 | 701512 | 661181 | [6 empty] | 6005802 | 6005802 |  |  | 5990123 |  | 15679 |  |  |  | 20120.14 | 33.139 | 30431 | 50 | 3350 | 6 | 744 | 18 | (ON) Once through No Cool Pond |  | ON | Open | Fresh | Surface | Belews Lake | Belews Lake | OP | 12 | 1975 | 12 | 1975 | OP | 12 | 1975 | 12 | 1975 | OP | 12 | 1975 | 12 | 1975 | N | BIT | ST | N/A | Electric Utility | 1 | 1 | 1 | 1 | Simple
6455 | FL | 8048 | Anclote | 2017 | 1 | Many | Many | Many | Natural Gas Steam Turbine | 1013 | 109192 | 103494 | [6 empty] | 1220708 | 1220708 |  |  |  | 1220708 | 0 |  |  |  | 27676 | 0 | 267416 | 0 | 22672 | 0 | 744 |  | (ON) Once through No Cool Pond | HT | ON | Open | Brackish | Surface | Anclote River | Anclote River | OP | 10 | 1974 | 10 | 1978 | OP | 10 | 1974 | 10 | 1974 | OP | 10 | 1974 | 7 | 1981 | N | NG | ST | N/A | Electric Utility | 1 | 2 | 2 | 2 | Complex
6455 | FL | 8048 | Anclote | 2017 | 2 | Many | Many | Many | Natural Gas Steam Turbine | 1013 | 93347 | 88604 | [6 empty] | 1011113 | 1011113 |  |  |  | 1011113 | 0 |  |  |  | 18748.8 | 0 | 211602 | 0 | 18543 | 0 | 672 |  | (ON) Once through No Cool Pond | HT | ON | Open | Brackish | Surface | Anclote River | Anclote River | OP | 10 | 1974 | 10 | 1978 | OP | 10 | 1974 | 10 | 1974 | OP | 10 | 1974 | 7 | 1981 | N | NG | ST | N/A | Electric Utility | 1 | 2 | 2 | 2 | Complex
6455 | FL | 8048 | Anclote | 2017 | 3 | Many | Many | Many | Natural Gas Steam Turbine | 1013 | 139780 | 134106 | [6 empty] | 1447615 | 1447615 |  |  |  | 1447615 | 0 |  |  |  | 34596.31 | 0 | 257977 | 0 | 23899 | 0 | 744 |  | (ON) Once through No Cool Pond | HT | ON | Open | Brackish | Surface | Anclote River | Anclote River | OP | 10 | 1974 | 10 | 1978 | OP | 10 | 1974 | 10 | 1974 | OP | 10 | 1974 | 7 | 1981 | N | NG | ST | N/A | Electric Utility | 1 | 2 | 2 | 2 | Complex
6455 | FL | 8048 | Anclote | 2017 | 4 | Many | Many | Many | Natural Gas Steam Turbine | 1013 | 174340 | 167950 | [6 empty] | 1807885 | 1807885 |  |  |  | 1807885 | 0 |  |  |  | 33480.3 | 0 | 199347 | 0 | 18519 | 0 | 720 |  | (ON) Once through No Cool Pond | HT | ON | Open | Brackish | Surface | Anclote River | Anclote River | OP | 10 | 1974 | 10 | 1978 | OP | 10 | 1974 | 10 | 1974 | OP | 10 | 1974 | 7 | 1981 | N | NG | ST | N/A | Electric Utility | 1 | 2 | 2 | 2 | Complex
6455 | FL | 8048 | Anclote | 2017 | 5 | Many | Many | Many | Natural Gas Steam Turbine | 1013 | 340397 | 323707 | [6 empty] | 3520226 | 3520226 |  |  |  | 3520226 | 0 |  |  |  | 41515.51 | 0 | 128250 | 0 | 11793 | 0 | 744 |  | (ON) Once through No Cool Pond | HT | ON | Open | Brackish | Surface | Anclote River | Anclote River | OP | 10 | 1974 | 10 | 1978 | OP | 10 | 1974 | 10 | 1974 | OP | 10 | 1974 | 7 | 1981 | N | NG | ST | N/A | Electric Utility | 1 | 2 | 2 | 2 | Complex
6455 | FL | 8048 | Anclote | 2017 | 6 | Many | Many | Many | Natural Gas Steam Turbine | 1013 | 310634 | 295491 | [6 empty] | 3234751 | 3234751 |  |  |  | 3234751 | 0 |  |  |  | 40176.3 | 0 | 135965 | 0 | 12420 | 0 | 720 |  | (ON) Once through No Cool Pond | HT | ON | Open | Brackish | Surface | Anclote River | Anclote River | OP | 10 | 1974 | 10 | 1978 | OP | 10 | 1974 | 10 | 1974 | OP | 10 | 1974 | 7 | 1981 | N | NG | ST | N/A | Electric Utility | 1 | 2 | 2 | 2 | Complex
6455 | FL | 8048 | Anclote | 2017 | 7 | Many | Many | Many | Natural Gas Steam Turbine | 1013 | 363107 | 343521 | [6 empty] | 3740979 | 3740979 |  |  |  | 3740979 | 0 |  |  |  | 41515.51 | 0 | 120853 | 0 | 11097 | 0 | 744 |  | (ON) Once through No Cool Pond | HT | ON | Open | Brackish | Surface | Anclote River | Anclote River | OP | 10 | 1974 | 10 | 1978 | OP | 10 | 1974 | 10 | 1974 | OP | 10 | 1974 | 7 | 1981 | N | NG | ST | N/A | Electric Utility | 1 | 2 | 2 | 2 | Complex
6455 | FL | 8048 | Anclote | 2017 | 8 | Many | Many | Many | Natural Gas Steam Turbine | 1013 | 334741 | 315661 | [6 empty] | 3484908 | 3484908 |  |  |  | 3484908 | 0 |  |  |  | 41515.51 | 0 | 131519 | 0 | 11913 | 0 | 744 |  | (ON) Once through No Cool Pond | HT | ON | Open | Brackish | Surface | Anclote River | Anclote River | OP | 10 | 1974 | 10 | 1978 | OP | 10 | 1974 | 10 | 1974 | OP | 10 | 1974 | 7 | 1981 | N | NG | ST | N/A | Electric Utility | 1 | 2 | 2 | 2 | Complex
6455 | FL | 8048 | Anclote | 2017 | 9 | Many | Many | Many | Natural Gas Steam Turbine | 1013 | 272512 | 259822 | [6 empty] | 2835357 | 2835357 |  |  |  | 2835357 | 0 |  |  |  | 40176.3 | 0 | 154630 | 0 | 14170 | 0 | 720 |  | (ON) Once through No Cool Pond | HT | ON | Open | Brackish | Surface | Anclote River | Anclote River | OP | 10 | 1974 | 10 | 1978 | OP | 10 | 1974 | 10 | 1974 | OP | 10 | 1974 | 7 | 1981 | N | NG | ST | N/A | Electric Utility | 1 | 2 | 2 | 2 | Complex
6455 | FL | 8048 | Anclote | 2017 | 10 | Many | Many | Many | Natural Gas Steam Turbine | 1013 | 293385 | 280697 | [6 empty] | 3050650 | 3050650 |  |  |  | 3050650 | 0 |  |  |  | 34596.31 | 0 | 123251 | 0 | 11341 | 0 | 744 |  | (ON) Once through No Cool Pond | HT | ON | Open | Brackish | Surface | Anclote River | Anclote River | OP | 10 | 1974 | 10 | 1978 | OP | 10 | 1974 | 10 | 1974 | OP | 10 | 1974 | 7 | 1981 | N | NG | ST | N/A | Electric Utility | 1 | 2 | 2 | 2 | Complex
6455 | FL | 8048 | Anclote | 2017 | 11 | Many | Many | Many | Natural Gas Steam Turbine | 1013 | 316749 | 306315 | [6 empty] | 3272135 | 3272135 |  |  |  | 3272135 | 0 |  |  |  | 33480.3 | 0 | 109300 | 0 | 10232 | 0 | 720 |  | (ON) Once through No Cool Pond | HT | ON | Open | Brackish | Surface | Anclote River | Anclote River | OP | 10 | 1974 | 10 | 1978 | OP | 10 | 1974 | 10 | 1974 | OP | 10 | 1974 | 7 | 1981 | N | NG | ST | N/A | Electric Utility | 1 | 2 | 2 | 2 | Complex
6455 | FL | 8048 | Anclote | 2017 | 12 | Many | Many | Many | Natural Gas Steam Turbine | 1013 | 260343 | 250240 | [6 empty] | 2755452 | 2755452 |  |  |  | 2755452 | 0 |  |  |  | 34596.31 | 0 | 138253 | 0 | 12556 | 0 | 744 |  | (ON) Once through No Cool Pond | HT | ON | Open | Brackish | Surface | Anclote River | Anclote River | OP | 10 | 1974 | 10 | 1978 | OP | 10 | 1974 | 10 | 1974 | OP | 10 | 1974 | 7 | 1981 | N | NG | ST | N/A | Electric Utility | 1 | 2 | 2 | 2 | Complex
12685 | MS | 8054 | Gerald Andrus | 2017 | 1 | 1 | 1 | 1 | Natural Gas Steam Turbine | 729.1 | 0 | -1341 | [6 empty] | 0 | 0 |  |  |  | 0 | 0 |  |  |  | 0 | 0 |  |  |  |  | 0 | 20 | (ON) Once through No Cool Pond |  | ON | Open | Fresh | Surface | Lake Ferguson | Mississippi River | OP | 1 | 1975 | 1 | 1975 | OP | 1 | 1975 | 1 | 1975 | OP | 1 | 1975 | 1 | 1975 | N | NG | ST | N/A | Electric Utility | 1 | 1 | 1 | 1 | Simple
12685 | MS | 8054 | Gerald Andrus | 2017 | 2 | 1 | 1 | 1 | Natural Gas Steam Turbine | 729.1 | 0 | -797 | [6 empty] | 0 | 0 |  |  |  | 0 | 0 |  |  |  | 0 | 0 |  |  |  |  | 0 | 20 | (ON) Once through No Cool Pond |  | ON | Open | Fresh | Surface | Lake Ferguson | Mississippi River | OP | 1 | 1975 | 1 | 1975 | OP | 1 | 1975 | 1 | 1975 | OP | 1 | 1975 | 1 | 1975 | N | NG | ST | N/A | Electric Utility | 1 | 1 | 1 | 1 | Simple
12685 | MS | 8054 | Gerald Andrus | 2017 | 3 | 1 | 1 | 1 | Natural Gas Steam Turbine | 729.1 |  | -880 | [6 empty] | 0 | 0 |  |  |  | 0 | 0 |  |  |  | 0 | 0 |  |  |  |  | 0 | 20 | (ON) Once through No Cool Pond |  | ON | Open | Fresh | Surface | Lake Ferguson | Mississippi River | OP | 1 | 1975 | 1 | 1975 | OP | 1 | 1975 | 1 | 1975 | OP | 1 | 1975 | 1 | 1975 | N | NG | ST | N/A | Electric Utility | 1 | 1 | 1 | 1 | Simple
12685 | MS | 8054 | Gerald Andrus | 2017 | 4 | 1 | 1 | 1 | Natural Gas Steam Turbine | 729.1 |  | -738 | [6 empty] | 0 | 0 |  |  |  | 0 | 0 |  |  |  | 0 | 0 |  |  |  |  | 0 | 20 | (ON) Once through No Cool Pond |  | ON | Open | Fresh | Surface | Lake Ferguson | Mississippi River | OP | 1 | 1975 | 1 | 1975 | OP | 1 | 1975 | 1 | 1975 | OP | 1 | 1975 | 1 | 1975 | N | NG | ST | N/A | Electric Utility | 1 | 1 | 1 | 1 | Simple
12685 | MS | 8054 | Gerald Andrus | 2017 | 5 | 1 | 1 | 1 | Natural Gas Steam Turbine | 729.1 | 17172 | 13325 | [6 empty] | 264979 | 264979 |  |  |  | 264979 | 0 |  |  |  | 2279.559 | 0 | 171074 | 0 | 8603 | 0 | 360 | 20 | (ON) Once through No Cool Pond |  | ON | Open | Fresh | Surface | Lake Ferguson | Mississippi River | OP | 1 | 1975 | 1 | 1975 | OP | 1 | 1975 | 1 | 1975 | OP | 1 | 1975 | 1 | 1975 | N | NG | ST | N/A | Electric Utility | 1 | 1 | 1 | 1 | Simple
12685 | MS | 8054 | Gerald Andrus | 2017 | 6 | 1 | 1 | 1 | Natural Gas Steam Turbine | 729.1 | 85033 | 78673 | [6 empty] | 943845 | 943845 |  |  |  | 943845 | 0 |  |  |  | 5469.764 | 0 | 69525 | 0 | 5795 | 0 | 557 | 20 | (ON) Once through No Cool Pond |  | ON | Open | Fresh | Surface | Lake Ferguson | Mississippi River | OP | 1 | 1975 | 1 | 1975 | OP | 1 | 1975 | 1 | 1975 | OP | 1 | 1975 | 1 | 1975 | N | NG | ST | N/A | Electric Utility | 1 | 1 | 1 | 1 | Simple
12685 | MS | 8054 | Gerald Andrus | 2017 | 7 | 1 | 1 | 1 | Natural Gas Steam Turbine | 729.1 | 25924 | 22158 | [6 empty] | 329603 | 329603 |  |  |  | 329603 | 0 |  |  |  | 2738.522 | 0 | 123591 | 0 | 8309 | 0 | 328 | 20 | (ON) Once through No Cool Pond |  | ON | Open | Fresh | Surface | Lake Ferguson | Mississippi River | OP | 1 | 1975 | 1 | 1975 | OP | 1 | 1975 | 1 | 1975 | OP | 1 | 1975 | 1 | 1975 | N | NG | ST | N/A | Electric Utility | 1 | 1 | 1 | 1 | Simple
12685 | MS | 8054 | Gerald Andrus | 2017 | 8 | 1 | 1 | 1 | Natural Gas Steam Turbine | 729.1 | 45125 | 40902 | [6 empty] | 533172 | 533172 |  |  |  | 533172 | 0 |  |  |  | 2676.311 | 0 | 65432 | 0 | 5020 | 0 | 336 | 20 | (ON) Once through No Cool Pond |  | ON | Open | Fresh | Surface | Lake Ferguson | Mississippi River | OP | 1 | 1975 | 1 | 1975 | OP | 1 | 1975 | 1 | 1975 | OP | 1 | 1975 | 1 | 1975 | N | NG | ST | N/A | Electric Utility | 1 | 1 | 1 | 1 | Simple
12685 | MS | 8054 | Gerald Andrus | 2017 | 9 | 1 | 1 | 1 | Natural Gas Steam Turbine | 729.1 | 212852 | 201979 | [6 empty] | 2352554 | 2352554 |  |  |  | 2352554 | 0 |  |  |  | 6909.937 | 0 | 34211 | 0 | 2937 | 0 | 658 | 20 | (ON) Once through No Cool Pond |  | ON | Open | Fresh | Surface | Lake Ferguson | Mississippi River | OP | 1 | 1975 | 1 | 1975 | OP | 1 | 1975 | 1 | 1975 | OP | 1 | 1975 | 1 | 1975 | N | NG | ST | N/A | Electric Utility | 1 | 1 | 1 | 1 | Simple
12685 | MS | 8054 | Gerald Andrus | 2017 | 10 | 1 | 1 | 1 | Natural Gas Steam Turbine | 729.1 | 25192 | 21612 | [6 empty] | 296900 | 296900 |  |  |  | 296900 | 0 |  |  |  | 3187.093 | 0 | 147469 | 0 | 10735 | 0 | 356 | 20 | (ON) Once through No Cool Pond |  | ON | Open | Fresh | Surface | Lake Ferguson | Mississippi River | OP | 1 | 1975 | 1 | 1975 | OP | 1 | 1975 | 1 | 1975 | OP | 1 | 1975 | 1 | 1975 | N | NG | ST | N/A | Electric Utility | 1 | 1 | 1 | 1 | Simple
12685 | MS | 8054 | Gerald Andrus | 2017 | 11 | 1 | 1 | 1 | Natural Gas Steam Turbine | 729.1 | 15147 | 12714 | [6 empty] | 182097 | 182097 |  |  |  | 182097 | 0 |  |  |  | 1562.528 | 0 | 122898 | 0 | 8581 | 0 | 191 | 20 | (ON) Once through No Cool Pond |  | ON | Open | Fresh | Surface | Lake Ferguson | Mississippi River | OP | 1 | 1975 | 1 | 1975 | OP | 1 | 1975 | 1 | 1975 | OP | 1 | 1975 | 1 | 1975 | N | NG | ST | N/A | Electric Utility | 1 | 1 | 1 | 1 | Simple
12685 | MS | 8054 | Gerald Andrus | 2017 | 12 | 1 | 1 | 1 | Natural Gas Steam Turbine | 729.1 | 0 | -1129 | [6 empty] | 0 | 0 |  |  |  | 0 | 0 |  |  |  | 291.4 | 0 |  |  |  |  | 46 | 20 | (ON) Once through No Cool Pond |  | ON | Open | Fresh | Surface | Lake Ferguson | Mississippi River | OP | 1 | 1975 | 1 | 1975 | OP | 1 | 1975 | 1 | 1975 | OP | 1 | 1975 | 1 | 1975 | N | NG | ST | N/A | Electric Utility | 1 | 1 | 1 | 1 | Simple
814 | AR | 8055 | Arkansas Nuclear One | 2017 | 1 | 1 | NSS1 | CW1 | Nuclear | 833.3 | 615622 | 589300 | [16 empty] | 26471.208 | 0 | 44920 | 0 |  |  | 744 |  | (ON) Once through No Cool Pond |  | ON | Open | Fresh | Surface | Lake Dardanelle | Lake Dardanelle | OP | 12 | 1974 | 12 | 1974 | OP |  |  |  |  | OP | 5 | 1974 | 5 | 1974 | N | NUC | ST | N/A | Electric Utility | 3 | 1 | 1 | 1 | Simple
814 | AR | 8055 | Arkansas Nuclear One | 2017 | 2 | 1 | NSS1 | CW1 | Nuclear | 833.3 | 594518 | 570603 | [16 empty] | 23910.042 | 0 | 41903 | 0 |  |  | 672 |  | (ON) Once through No Cool Pond |  | ON | Open | Fresh | Surface | Lake Dardanelle | Lake Dardanelle | OP | 12 | 1974 | 12 | 1974 | OP |  |  |  |  | OP | 5 | 1974 | 5 | 1974 | N | NUC | ST | N/A | Electric Utility | 3 | 1 | 1 | 1 | Simple
814 | AR | 8055 | Arkansas Nuclear One | 2017 | 3 | 1 | NSS1 | CW1 | Nuclear | 833.3 | 658211 | 631687 | [16 empty] | 26868.637 | 0 | 42535 | 0 |  |  | 744 |  | (ON) Once through No Cool Pond |  | ON | Open | Fresh | Surface | Lake Dardanelle | Lake Dardanelle | OP | 12 | 1974 | 12 | 1974 | OP |  |  |  |  | OP | 5 | 1974 | 5 | 1974 | N | NUC | ST | N/A | Electric Utility | 3 | 1 | 1 | 1 | Simple
814 | AR | 8055 | Arkansas Nuclear One | 2017 | 4 | 1 | NSS1 | CW1 | Nuclear | 833.3 | 542594 | 519673 | [16 empty] | 30437.986 | 0 | 58571 | 0 |  |  | 720 |  | (ON) Once through No Cool Pond |  | ON | Open | Fresh | Surface | Lake Dardanelle | Lake Dardanelle | OP | 12 | 1974 | 12 | 1974 | OP |  |  |  |  | OP | 5 | 1974 | 5 | 1974 | N | NUC | ST | N/A | Electric Utility | 3 | 1 | 1 | 1 | Simple
814 | AR | 8055 | Arkansas Nuclear One | 2017 | 5 | 1 | NSS1 | CW1 | Nuclear | 833.3 | 234307 | 217324 | [16 empty] | 26638.295 | 0 | 122574 | 0 |  |  | 744 |  | (ON) Once through No Cool Pond |  | ON | Open | Fresh | Surface | Lake Dardanelle | Lake Dardanelle | OP | 12 | 1974 | 12 | 1974 | OP |  |  |  |  | OP | 5 | 1974 | 5 | 1974 | N | NUC | ST | N/A | Electric Utility | 3 | 1 | 1 | 1 | Simple
814 | AR | 8055 | Arkansas Nuclear One | 2017 | 6 | 1 | NSS1 | CW1 | Nuclear | 833.3 | 633890 | 607717 | [16 empty] | 26219.981 | 0 | 43145 | 0 |  |  | 720 |  | (ON) Once through No Cool Pond |  | ON | Open | Fresh | Surface | Lake Dardanelle | Lake Dardanelle | OP | 12 | 1974 | 12 | 1974 | OP |  |  |  |  | OP | 5 | 1974 | 5 | 1974 | N | NUC | ST | N/A | Electric Utility | 3 | 1 | 1 | 1 | Simple
814 | AR | 8055 | Arkansas Nuclear One | 2017 | 7 | 1 | NSS1 | CW1 | Nuclear | 833.3 | 649155 | 621727 | [16 empty] | 35008.295 | 0 | 56308 | 0 |  |  | 744 |  | (ON) Once through No Cool Pond |  | ON | Open | Fresh | Surface | Lake Dardanelle | Lake Dardanelle | OP | 12 | 1974 | 12 | 1974 | OP |  |  |  |  | OP | 5 | 1974 | 5 | 1974 | N | NUC | ST | N/A | Electric Utility | 3 | 1 | 1 | 1 | Simple
814 | AR | 8055 | Arkansas Nuclear One | 2017 | 8 | 1 | NSS1 | CW1 | Nuclear | 833.3 | 652666 | 625236 | [16 empty] | 35246.985 | 0 | 56374 | 0 |  |  | 744 |  | (ON) Once through No Cool Pond |  | ON | Open | Fresh | Surface | Lake Dardanelle | Lake Dardanelle | OP | 12 | 1974 | 12 | 1974 | OP |  |  |  |  | OP | 5 | 1974 | 5 | 1974 | N | NUC | ST | N/A | Electric Utility | 3 | 1 | 1 | 1 | Simple
814 | AR | 8055 | Arkansas Nuclear One | 2017 | 9 | 1 | NSS1 | CW1 | Nuclear | 833.3 | 634010 | 607489 | [16 empty] | 34109.986 | 0 | 56149 | 0 |  |  | 720 |  | (ON) Once through No Cool Pond |  | ON | Open | Fresh | Surface | Lake Dardanelle | Lake Dardanelle | OP | 12 | 1974 | 12 | 1974 | OP |  |  |  |  | OP | 5 | 1974 | 5 | 1974 | N | NUC | ST | N/A | Electric Utility | 3 | 1 | 1 | 1 | Simple
814 | AR | 8055 | Arkansas Nuclear One | 2017 | 10 | 1 | NSS1 | CW1 | Nuclear | 833.3 | 659361 | 632194 | [16 empty] | 32618.18 | 0 | 51595 | 0 |  |  | 744 |  | (ON) Once through No Cool Pond |  | ON | Open | Fresh | Surface | Lake Dardanelle | Lake Dardanelle | OP | 12 | 1974 | 12 | 1974 | OP |  |  |  |  | OP | 5 | 1974 | 5 | 1974 | N | NUC | ST | N/A | Electric Utility | 3 | 1 | 1 | 1 | Simple
814 | AR | 8055 | Arkansas Nuclear One | 2017 | 11 | 1 | NSS1 | CW1 | Nuclear | 833.3 | 640514 | 614988 | [16 empty] | 25857.014 | 0 | 42045 | 0 |  |  | 720 |  | (ON) Once through No Cool Pond |  | ON | Open | Fresh | Surface | Lake Dardanelle | Lake Dardanelle | OP | 12 | 1974 | 12 | 1974 | OP |  |  |  |  | OP | 5 | 1974 | 5 | 1974 | N | NUC | ST | N/A | Electric Utility | 3 | 1 | 1 | 1 | Simple
814 | AR | 8055 | Arkansas Nuclear One | 2017 | 12 | 1 | NSS1 | CW1 | Nuclear | 833.3 | 663266 | 636750 | [16 empty] | 26715.79 | 0 | 41956 | 0 |  |  | 744 |  | (ON) Once through No Cool Pond |  | ON | Open | Fresh | Surface | Lake Dardanelle | Lake Dardanelle | OP | 12 | 1974 | 12 | 1974 | OP |  |  |  |  | OP | 5 | 1974 | 5 | 1974 | N | NUC | ST | N/A | Electric Utility | 3 | 1 | 1 | 1 | Simple
814 | AR | 8055 | Arkansas Nuclear One | 2017 | 1 | 2 | NSS2 | CW2 | Nuclear | 984.5 | 719524 | 690625 | [16 empty] | 546.26 | 464.747 | 791 | 673 |  |  | 744 |  | (RN) Recirculate: Natural Draft |  | RN | Closed | Fresh | Surface | Lake Dardenelle | Lake Dardenelle | OP | 3 | 1980 | 3 | 1980 | OP |  |  |  |  | OP | 3 | 1980 | 3 | 1980 | N | NUC | ST | N/A | Electric Utility | 3 | 1 | 1 | 1 | Simple
814 | AR | 8055 | Arkansas Nuclear One | 2017 | 2 | 2 | NSS2 | CW2 | Nuclear | 984.5 | 647319 | 621628 | [16 empty] | 568.23 | 419.288 | 914 | 674 |  |  | 672 |  | (RN) Recirculate: Natural Draft |  | RN | Closed | Fresh | Surface | Lake Dardenelle | Lake Dardenelle | OP | 3 | 1980 | 3 | 1980 | OP |  |  |  |  | OP | 3 | 1980 | 3 | 1980 | N | NUC | ST | N/A | Electric Utility | 3 | 1 | 1 | 1 | Simple
814 | AR | 8055 | Arkansas Nuclear One | 2017 | 3 | 2 | NSS2 | CW2 | Nuclear | 984.5 | 347969 | 319947 | [16 empty] | 378.994 | 215.611 | 1185 | 674 |  |  | 744 |  | (RN) Recirculate: Natural Draft |  | RN | Closed | Fresh | Surface | Lake Dardenelle | Lake Dardenelle | OP | 3 | 1980 | 3 | 1980 | OP |  |  |  |  | OP | 3 | 1980 | 3 | 1980 | N | NUC | ST | N/A | Electric Utility | 3 | 1 | 1 | 1 | Simple
814 | AR | 8055 | Arkansas Nuclear One | 2017 | 4 | 2 | NSS2 | CW2 | Nuclear | 984.5 | 0 | -2165 | [16 empty] | 3.586 | 0 |  |  |  |  | 720 |  | (RN) Recirculate: Natural Draft |  | RN | Closed | Fresh | Surface | Lake Dardenelle | Lake Dardenelle | OP | 3 | 1980 | 3 | 1980 | OP |  |  |  |  | OP | 3 | 1980 | 3 | 1980 | N | NUC | ST | N/A | Electric Utility | 3 | 1 | 1 | 1 | Simple
814 | AR | 8055 | Arkansas Nuclear One | 2017 | 5 | 2 | NSS2 | CW2 | Nuclear | 984.5 | 0 | -1939 | [16 empty] | 3.719 | 0 |  |  |  |  | 744 |  | (RN) Recirculate: Natural Draft |  | RN | Closed | Fresh | Surface | Lake Dardenelle | Lake Dardenelle | OP | 3 | 1980 | 3 | 1980 | OP |  |  |  |  | OP | 3 | 1980 | 3 | 1980 | N | NUC | ST | N/A | Electric Utility | 3 | 1 | 1 | 1 | Simple
814 | AR | 8055 | Arkansas Nuclear One | 2017 | 6 | 2 | NSS2 | CW2 | Nuclear | 984.5 | 0 | -4012 | [16 empty] | 0.302 | 0 |  |  |  |  | 720 |  | (RN) Recirculate: Natural Draft |  | RN | Closed | Fresh | Surface | Lake Dardenelle | Lake Dardenelle | OP | 3 | 1980 | 3 | 1980 | OP |  |  |  |  | OP | 3 | 1980 | 3 | 1980 | N | NUC | ST | N/A | Electric Utility | 3 | 1 | 1 | 1 | Simple
814 | AR | 8055 | Arkansas Nuclear One | 2017 | 7 | 2 | NSS2 | CW2 | Nuclear | 984.5 | 543517 | 514806 | [16 empty] | 470.193 | 357.343 | 913 | 694 |  |  | 744 |  | (RN) Recirculate: Natural Draft |  | RN | Closed | Fresh | Surface | Lake Dardenelle | Lake Dardenelle | OP | 3 | 1980 | 3 | 1980 | OP |  |  |  |  | OP | 3 | 1980 | 3 | 1980 | N | NUC | ST | N/A | Electric Utility | 3 | 1 | 1 | 1 | Simple
814 | AR | 8055 | Arkansas Nuclear One | 2017 | 8 | 2 | NSS2 | CW2 | Nuclear | 984.5 | 769042 | 738775 | [16 empty] | 664.288 | 506.218 | 899 | 685 |  |  | 744 |  | (RN) Recirculate: Natural Draft |  | RN | Closed | Fresh | Surface | Lake Dardenelle | Lake Dardenelle | OP | 3 | 1980 | 3 | 1980 | OP |  |  |  |  | OP | 3 | 1980 | 3 | 1980 | N | NUC | ST | N/A | Electric Utility | 3 | 1 | 1 | 1 | Simple
814 | AR | 8055 | Arkansas Nuclear One | 2017 | 9 | 2 | NSS2 | CW2 | Nuclear | 984.5 | 746605 | 717420 | [16 empty] | 649.469 | 489.888 | 905 | 683 |  |  | 720 |  | (RN) Recirculate: Natural Draft |  | RN | Closed | Fresh | Surface | Lake Dardenelle | Lake Dardenelle | OP | 3 | 1980 | 3 | 1980 | OP |  |  |  |  | OP | 3 | 1980 | 3 | 1980 | N | NUC | ST | N/A | Electric Utility | 3 | 1 | 1 | 1 | Simple
814 | AR | 8055 | Arkansas Nuclear One | 2017 | 10 | 2 | NSS2 | CW2 | Nuclear | 984.5 | 776006 | 746016 | [16 empty] | 673.394 | 505.682 | 903 | 678 |  |  | 744 |  | (RN) Recirculate: Natural Draft |  | RN | Closed | Fresh | Surface | Lake Dardenelle | Lake Dardenelle | OP | 3 | 1980 | 3 | 1980 | OP |  |  |  |  | OP | 3 | 1980 | 3 | 1980 | N | NUC | ST | N/A | Electric Utility | 3 | 1 | 1 | 1 | Simple
814 | AR | 8055 | Arkansas Nuclear One | 2017 | 11 | 2 | NSS2 | CW2 | Nuclear | 984.5 | 753887 | 724694 | [16 empty] | 641.347 | 489.845 | 885 | 676 |  |  | 720 |  | (RN) Recirculate: Natural Draft |  | RN | Closed | Fresh | Surface | Lake Dardenelle | Lake Dardenelle | OP | 3 | 1980 | 3 | 1980 | OP |  |  |  |  | OP | 3 | 1980 | 3 | 1980 | N | NUC | ST | N/A | Electric Utility | 3 | 1 | 1 | 1 | Simple
814 | AR | 8055 | Arkansas Nuclear One | 2017 | 12 | 2 | NSS2 | CW2 | Nuclear | 984.5 | 780792 | 750596 | [16 empty] | 663.35 | 506.173 | 884 | 674 |  |  | 744 |  | (RN) Recirculate: Natural Draft |  | RN | Closed | Fresh | Surface | Lake Dardenelle | Lake Dardenelle | OP | 3 | 1980 | 3 | 1980 | OP |  |  |  |  | OP | 3 | 1980 | 3 | 1980 | N | NUC | ST | N/A | Electric Utility | 3 | 1 | 1 | 1 | Simple
11241 | LA | 8056 | Waterford 1 & 2 | 2017 | 1 | Many | Many | 1 | Natural Gas Steam Turbine | 813.4 | 54671 | 48738 | [6 empty] | 580457 | 580457 |  |  |  | 580457 | 0 |  |  |  | 4226.88 | 0 | 86727 | 0 | 7282 | 0 | 546 | 32 | (ON) Once through No Cool Pond |  | ON | Open | Fresh | Surface | Mississippi River | Mississippi River | OP | 7 | 1975 | 10 | 1975 | OP | 6 | 1975 | 6 | 1975 | OP | 6 | 1975 | 6 | 1975 | N | NG | ST | N/A | Electric Utility | 1 | 2 | 2 | 1 | 1C MB MG
11241 | LA | 8056 | Waterford 1 & 2 | 2017 | 2 | Many | Many | 1 | Natural Gas Steam Turbine | 813.4 | 96514 | 89093 | [6 empty] | 1014534 | 1014534 |  |  |  | 1014534 | 0 |  |  |  | 4926.11 | 0 | 55292 | 0 | 4856 | 0 | 525 | 32 | (ON) Once through No Cool Pond |  | ON | Open | Fresh | Surface | Mississippi River | Mississippi River | OP | 7 | 1975 | 10 | 1975 | OP | 6 | 1975 | 6 | 1975 | OP | 6 | 1975 | 6 | 1975 | N | NG | ST | N/A | Electric Utility | 1 | 2 | 2 | 1 | 1C MB MG
11241 | LA | 8056 | Waterford 1 & 2 | 2017 | 3 | Many | Many | 1 | Natural Gas Steam Turbine | 813.4 | 1279 | -1225 | [6 empty] | 17933 | 17933 |  |  |  | 17933 | 0 |  |  |  | 2522.91 | 0 |  |  | 140682 | 0 | 210 | 32 | (ON) Once through No Cool Pond |  | ON | Open | Fresh | Surface | Mississippi River | Mississippi River | OP | 7 | 1975 | 10 | 1975 | OP | 6 | 1975 | 6 | 1975 | OP | 6 | 1975 | 6 | 1975 | N | NG | ST | N/A | Electric Utility | 1 | 2 | 2 | 1 | 1C MB MG
11241 | LA | 8056 | Waterford 1 & 2 | 2017 | 4 | Many | Many | 1 | Natural Gas Steam Turbine | 813.4 | 190421 | 180802 | [6 empty] | 2016229 | 2016229 |  |  |  | 2016229 | 0 |  |  |  | 5287.76 | 0 | 29246 | 0 | 2623 | 0 | 578 | 32 | (ON) Once through No Cool Pond |  | ON | Open | Fresh | Surface | Mississippi River | Mississippi River | OP | 7 | 1975 | 10 | 1975 | OP | 6 | 1975 | 6 | 1975 | OP | 6 | 1975 | 6 | 1975 | N | NG | ST | N/A | Electric Utility | 1 | 2 | 2 | 1 | 1C MB MG
11241 | LA | 8056 | Waterford 1 & 2 | 2017 | 5 | Many | Many | 1 | Natural Gas Steam Turbine | 813.4 | 49830 | 44647 | [6 empty] | 505428 | 505428 |  |  |  | 505428 | 0 |  |  |  | 3611.83 | 0 | 80897 | 0 | 7146 | 0 | 458 | 32 | (ON) Once through No Cool Pond |  | ON | Open | Fresh | Surface | Mississippi River | Mississippi River | OP | 7 | 1975 | 10 | 1975 | OP | 6 | 1975 | 6 | 1975 | OP | 6 | 1975 | 6 | 1975 | N | NG | ST | N/A | Electric Utility | 1 | 2 | 2 | 1 | 1C MB MG
11241 | LA | 8056 | Waterford 1 & 2 | 2017 | 6 | Many | Many | 1 | Natural Gas Steam Turbine | 813.4 | 56975 | 51696 | [6 empty] | 595663 | 595663 |  |  |  | 595663 | 0 |  |  |  | 5922.41 | 0 | 114562 | 0 | 9943 | 0 | 512 | 32 | (ON) Once through No Cool Pond |  | ON | Open | Fresh | Surface | Mississippi River | Mississippi River | OP | 7 | 1975 | 10 | 1975 | OP | 6 | 1975 | 6 | 1975 | OP | 6 | 1975 | 6 | 1975 | N | NG | ST | N/A | Electric Utility | 1 | 2 | 2 | 1 | 1C MB MG
11241 | LA | 8056 | Waterford 1 & 2 | 2017 | 7 | Many | Many | 1 | Natural Gas Steam Turbine | 813.4 | 80148 | 74199 | [6 empty] | 867945 | 867945 |  |  |  | 867945 | 0 |  |  |  | 5785.35 | 0 | 77971 | 0 | 6666 | 0 | 595 | 32 | (ON) Once through No Cool Pond |  | ON | Open | Fresh | Surface | Mississippi River | Mississippi River | OP | 7 | 1975 | 10 | 1975 | OP | 6 | 1975 | 6 | 1975 | OP | 6 | 1975 | 6 | 1975 | N | NG | ST | N/A | Electric Utility | 1 | 2 | 2 | 1 | 1C MB MG
11241 | LA | 8056 | Waterford 1 & 2 | 2017 | 8 | Many | Many | 1 | Natural Gas Steam Turbine | 813.4 | 45727 | 40278 | [6 empty] | 483651 | 483651 |  |  |  | 483651 | 0 |  |  |  | 4749.35 | 0 | 117914 | 0 | 9820 | 0 | 473 | 32 | (ON) Once through No Cool Pond |  | ON | Open | Fresh | Surface | Mississippi River | Mississippi River | OP | 7 | 1975 | 10 | 1975 | OP | 6 | 1975 | 6 | 1975 | OP | 6 | 1975 | 6 | 1975 | N | NG | ST | N/A | Electric Utility | 1 | 2 | 2 | 1 | 1C MB MG
11241 | LA | 8056 | Waterford 1 & 2 | 2017 | 9 | Many | Many | 1 | Natural Gas Steam Turbine | 813.4 | 106553 | 99366 | [6 empty] | 1152623 | 1152623 |  |  |  | 1152623 | 0 |  |  |  | 5677.27 | 0 | 57135 | 0 | 4926 | 0 | 657 | 32 | (ON) Once through No Cool Pond |  | ON | Open | Fresh | Surface | Mississippi River | Mississippi River | OP | 7 | 1975 | 10 | 1975 | OP | 6 | 1975 | 6 | 1975 | OP | 6 | 1975 | 6 | 1975 | N | NG | ST | N/A | Electric Utility | 1 | 2 | 2 | 1 | 1C MB MG
11241 | LA | 8056 | Waterford 1 & 2 | 2017 | 10 | Many | Many | 1 | Natural Gas Steam Turbine | 813.4 | 84956 | 78857 | [6 empty] | 916601 | 916601 |  |  |  | 916601 | 0 |  |  |  | 6263.683 | 0 | 79431 | 0 | 6834 | 0 | 656 | 32 | (ON) Once through No Cool Pond |  | ON | Open | Fresh | Surface | Mississippi River | Mississippi River | OP | 7 | 1975 | 10 | 1975 | OP | 6 | 1975 | 6 | 1975 | OP | 6 | 1975 | 6 | 1975 | N | NG | ST | N/A | Electric Utility | 1 | 2 | 2 | 1 | 1C MB MG
11241 | LA | 8056 | Waterford 1 & 2 | 2017 | 11 | Many | Many | 1 | Natural Gas Steam Turbine | 813.4 | 46602 | 42353 | [6 empty] | 489673 | 489673 |  |  |  | 489673 | 0 |  |  |  | 5707.102 | 0 | 134751 | 0 | 11655 | 0 | 437 | 32 | (ON) Once through No Cool Pond |  | ON | Open | Fresh | Surface | Mississippi River | Mississippi River | OP | 7 | 1975 | 10 | 1975 | OP | 6 | 1975 | 6 | 1975 | OP | 6 | 1975 | 6 | 1975 | N | NG | ST | N/A | Electric Utility | 1 | 2 | 2 | 1 | 1C MB MG
11241 | LA | 8056 | Waterford 1 & 2 | 2017 | 12 | Many | Many | 1 | Natural Gas Steam Turbine | 813.4 | 75029 | 68188 | [6 empty] | 776253 | 776253 |  |  |  | 776253 | 0 |  |  |  | 5898.406 | 0 | 86502 | 0 | 7599 | 0 | 599 | 32 | (ON) Once through No Cool Pond |  | ON | Open | Fresh | Surface | Mississippi River | Mississippi River | OP | 7 | 1975 | 10 | 1975 | OP | 6 | 1975 | 6 | 1975 | OP | 6 | 1975 | 6 | 1975 | N | NG | ST | N/A | Electric Utility | 1 | 2 | 2 | 1 | 1C MB MG
15474 | OK | 8059 | Comanche (OK) | 2017 | 1 | Many | Many | 7253 | Natural Gas Fired Combined Cycle | 104 | [5 empty] | 156 | [20 empty] | (RC) Recirculate: Cooling Pond |  |  | Closed | Reclaimed | Discharge | City Of Lawton Treat | Ninemile Creek | OP | 8 | 1973 | 2 | 1974 | OP | 2 | 1974 | 2 | 1974 | OP | 2 | 1974 | 2 | 1974 | N | NG | CC | N/A | Electric Utility | 3 | 3 | 2 | 1 | 1C MB MG
15474 | OK | 8059 | Comanche (OK) | 2017 | 2 | Many | Many | 7253 | Natural Gas Fired Combined Cycle | 104 | [5 empty] | 156 | [20 empty] | (RC) Recirculate: Cooling Pond |  |  | Closed | Reclaimed | Discharge | City Of Lawton Treat | Ninemile Creek | OP | 8 | 1973 | 2 | 1974 | OP | 2 | 1974 | 2 | 1974 | OP | 2 | 1974 | 2 | 1974 | N | NG | CC | N/A | Electric Utility | 3 | 3 | 2 | 1 | 1C MB MG
15474 | OK | 8059 | Comanche (OK) | 2017 | 3 | Many | Many | 7253 | Natural Gas Fired Combined Cycle | 104 | [5 empty] | 156 | [20 empty] | (RC) Recirculate: Cooling Pond |  |  | Closed | Reclaimed | Discharge | City Of Lawton Treat | Ninemile Creek | OP | 8 | 1973 | 2 | 1974 | OP | 2 | 1974 | 2 | 1974 | OP | 2 | 1974 | 2 | 1974 | N | NG | CC | N/A | Electric Utility | 3 | 3 | 2 | 1 | 1C MB MG
15474 | OK | 8059 | Comanche (OK) | 2017 | 4 | Many | Many | 7253 | Natural Gas Fired Combined Cycle | 104 | [5 empty] | 156 | [20 empty] | (RC) Recirculate: Cooling Pond |  |  | Closed | Reclaimed | Discharge | City Of Lawton Treat | Ninemile Creek | OP | 8 | 1973 | 2 | 1974 | OP | 2 | 1974 | 2 | 1974 | OP | 2 | 1974 | 2 | 1974 | N | NG | CC | N/A | Electric Utility | 3 | 3 | 2 | 1 | 1C MB MG
15474 | OK | 8059 | Comanche (OK) | 2017 | 5 | Many | Many | 7253 | Natural Gas Fired Combined Cycle | 104 | [5 empty] | 156 | [20 empty] | (RC) Recirculate: Cooling Pond |  |  | Closed | Reclaimed | Discharge | City Of Lawton Treat | Ninemile Creek | OP | 8 | 1973 | 2 | 1974 | OP | 2 | 1974 | 2 | 1974 | OP | 2 | 1974 | 2 | 1974 | N | NG | CC | N/A | Electric Utility | 3 | 3 | 2 | 1 | 1C MB MG
15474 | OK | 8059 | Comanche (OK) | 2017 | 6 | Many | Many | 7253 | Natural Gas Fired Combined Cycle | 104 | [5 empty] | 156 | [20 empty] | (RC) Recirculate: Cooling Pond |  |  | Closed | Reclaimed | Discharge | City Of Lawton Treat | Ninemile Creek | OP | 8 | 1973 | 2 | 1974 | OP | 2 | 1974 | 2 | 1974 | OP | 2 | 1974 | 2 | 1974 | N | NG | CC | N/A | Electric Utility | 3 | 3 | 2 | 1 | 1C MB MG
15474 | OK | 8059 | Comanche (OK) | 2017 | 7 | Many | Many | 7253 | Natural Gas Fired Combined Cycle | 104 | [5 empty] | 156 | [20 empty] | (RC) Recirculate: Cooling Pond |  |  | Closed | Reclaimed | Discharge | City Of Lawton Treat | Ninemile Creek | OP | 8 | 1973 | 2 | 1974 | OP | 2 | 1974 | 2 | 1974 | OP | 2 | 1974 | 2 | 1974 | N | NG | CC | N/A | Electric Utility | 3 | 3 | 2 | 1 | 1C MB MG
15474 | OK | 8059 | Comanche (OK) | 2017 | 8 | Many | Many | 7253 | Natural Gas Fired Combined Cycle | 104 | [5 empty] | 156 | [20 empty] | (RC) Recirculate: Cooling Pond |  |  | Closed | Reclaimed | Discharge | City Of Lawton Treat | Ninemile Creek | OP | 8 | 1973 | 2 | 1974 | OP | 2 | 1974 | 2 | 1974 | OP | 2 | 1974 | 2 | 1974 | N | NG | CC | N/A | Electric Utility | 3 | 3 | 2 | 1 | 1C MB MG
15474 | OK | 8059 | Comanche (OK) | 2017 | 9 | Many | Many | 7253 | Natural Gas Fired Combined Cycle | 104 | [5 empty] | 156 | [20 empty] | (RC) Recirculate: Cooling Pond |  |  | Closed | Reclaimed | Discharge | City Of Lawton Treat | Ninemile Creek | OP | 8 | 1973 | 2 | 1974 | OP | 2 | 1974 | 2 | 1974 | OP | 2 | 1974 | 2 | 1974 | N | NG | CC | N/A | Electric Utility | 3 | 3 | 2 | 1 | 1C MB MG
15474 | OK | 8059 | Comanche (OK) | 2017 | 10 | Many | Many | 7253 | Natural Gas Fired Combined Cycle | 104 | [5 empty] | 156 | [20 empty] | (RC) Recirculate: Cooling Pond |  |  | Closed | Reclaimed | Discharge | City Of Lawton Treat | Ninemile Creek | OP | 8 | 1973 | 2 | 1974 | OP | 2 | 1974 | 2 | 1974 | OP | 2 | 1974 | 2 | 1974 | N | NG | CC | N/A | Electric Utility | 3 | 3 | 2 | 1 | 1C MB MG
15474 | OK | 8059 | Comanche (OK) | 2017 | 11 | Many | Many | 7253 | Natural Gas Fired Combined Cycle | 104 | [5 empty] | 156 | [20 empty] | (RC) Recirculate: Cooling Pond |  |  | Closed | Reclaimed | Discharge | City Of Lawton Treat | Ninemile Creek | OP | 8 | 1973 | 2 | 1974 | OP | 2 | 1974 | 2 | 1974 | OP | 2 | 1974 | 2 | 1974 | N | NG | CC | N/A | Electric Utility | 3 | 3 | 2 | 1 | 1C MB MG
15474 | OK | 8059 | Comanche (OK) | 2017 | 12 | Many | Many | 7253 | Natural Gas Fired Combined Cycle | 104 | [5 empty] | 156 | [20 empty] | (RC) Recirculate: Cooling Pond |  |  | Closed | Reclaimed | Discharge | City Of Lawton Treat | Ninemile Creek | OP | 8 | 1973 | 2 | 1974 | OP | 2 | 1974 | 2 | 1974 | OP | 2 | 1974 | 2 | 1974 | N | NG | CC | N/A | Electric Utility | 3 | 3 | 2 | 1 | 1C MB MG
14354 | WY | 8066 | Jim Bridger | 2017 | 1 | 1 | BW71 | CW71 | Conventional Steam Coal | 531 | 320077 | 298614 | [6 empty] | 3073986 | 3073986 |  |  | 3069893 |  | 4092 |  |  |  | 75.921 | 75.921 | 254 | 254 | 25 | 25 | 676 | 8 | (RI) Recirculate: Induced Draft |  | RI | Closed | Fresh | Surface | Green River | no discharge | OP | 11 | 1974 | 11 | 1974 | OP | 11 | 1974 | 11 | 1974 | OP | 11 | 1974 | 11 | 1974 | N | SUB | ST | N/A | Electric Utility | 1 | 1 | 1 | 1 | Simple
14354 | WY | 8066 | Jim Bridger | 2017 | 2 | 1 | BW71 | CW71 | Conventional Steam Coal | 531 | 255134 | 237457 | [6 empty] | 2445498 | 2445498 |  |  | 2444234 |  | 1264 |  |  |  | 64.742 | 64.742 | 273 | 273 | 26 | 26 | 671 | 8 | (RI) Recirculate: Induced Draft |  | RI | Closed | Fresh | Surface | Green River | no discharge | OP | 11 | 1974 | 11 | 1974 | OP | 11 | 1974 | 11 | 1974 | OP | 11 | 1974 | 11 | 1974 | N | SUB | ST | N/A | Electric Utility | 1 | 1 | 1 | 1 | Simple
14354 | WY | 8066 | Jim Bridger | 2017 | 3 | 1 | BW71 | CW71 | Conventional Steam Coal | 531 | 167627 | 153721 | [6 empty] | 1654738 | 1654738 |  |  | 1651475 |  | 3263 |  |  |  | 69.055 | 69.055 | 449 | 449 | 42 | 42 | 592 | 8 | (RI) Recirculate: Induced Draft |  | RI | Closed | Fresh | Surface | Green River | no discharge | OP | 11 | 1974 | 11 | 1974 | OP | 11 | 1974 | 11 | 1974 | OP | 11 | 1974 | 11 | 1974 | N | SUB | ST | N/A | Electric Utility | 1 | 1 | 1 | 1 | Simple
14354 | WY | 8066 | Jim Bridger | 2017 | 4 | 1 | BW71 | CW71 | Conventional Steam Coal | 531 | 149701 | 136405 | [6 empty] | 1466106 | 1466106 |  |  | 1462319 |  | 3787 |  |  |  | 91.869 | 91.869 | 674 | 674 | 63 | 63 | 562 | 8 | (RI) Recirculate: Induced Draft |  | RI | Closed | Fresh | Surface | Green River | no discharge | OP | 11 | 1974 | 11 | 1974 | OP | 11 | 1974 | 11 | 1974 | OP | 11 | 1974 | 11 | 1974 | N | SUB | ST | N/A | Electric Utility | 1 | 1 | 1 | 1 | Simple
14354 | WY | 8066 | Jim Bridger | 2017 | 5 | 1 | BW71 | CW71 | Conventional Steam Coal | 531 | 248910 | 230646 | [6 empty] | 2401454 | 2401454 |  |  | 2396057 |  | 5398 |  |  |  | 153.159 | 153.159 | 664 | 664 | 64 | 64 | 723 | 8 | (RI) Recirculate: Induced Draft |  | RI | Closed | Fresh | Surface | Green River | no discharge | OP | 11 | 1974 | 11 | 1974 | OP | 11 | 1974 | 11 | 1974 | OP | 11 | 1974 | 11 | 1974 | N | SUB | ST | N/A | Electric Utility | 1 | 1 | 1 | 1 | Simple
14354 | WY | 8066 | Jim Bridger | 2017 | 6 | 1 | BW71 | CW71 | Conventional Steam Coal | 531 | 236486 | 219661 | [6 empty] | 2283185 | 2283185 |  |  | 2282979 |  | 206 |  |  |  | 165.373 | 165.373 | 753 | 753 | 72 | 72 | 720 | 8 | (RI) Recirculate: Induced Draft |  | RI | Closed | Fresh | Surface | Green River | no discharge | OP | 11 | 1974 | 11 | 1974 | OP | 11 | 1974 | 11 | 1974 | OP | 11 | 1974 | 11 | 1974 | N | SUB | ST | N/A | Electric Utility | 1 | 1 | 1 | 1 | Simple
14354 | WY | 8066 | Jim Bridger | 2017 | 7 | 1 | BW71 | CW71 | Conventional Steam Coal | 531 | 320805 | 299786 | [6 empty] | 3090947 | 3090947 |  |  | 3090947 |  | 0 |  |  |  | 169.365 | 169.365 | 565 | 565 | 55 | 55 | 744 | 8 | (RI) Recirculate: Induced Draft |  | RI | Closed | Fresh | Surface | Green River | no discharge | OP | 11 | 1974 | 11 | 1974 | OP | 11 | 1974 | 11 | 1974 | OP | 11 | 1974 | 11 | 1974 | N | SUB | ST | N/A | Electric Utility | 1 | 1 | 1 | 1 | Simple
14354 | WY | 8066 | Jim Bridger | 2017 | 8 | 1 | BW71 | CW71 | Conventional Steam Coal | 531 | 345035 | 322694 | [6 empty] | 3333244 | 3333244 |  |  | 3331738 |  | 1505 |  |  |  | 217.241 | 217.241 | 673 | 673 | 65 | 65 | 742 | 8 | (RI) Recirculate: Induced Draft |  | RI | Closed | Fresh | Surface | Green River | no discharge | OP | 11 | 1974 | 11 | 1974 | OP | 11 | 1974 | 11 | 1974 | OP | 11 | 1974 | 11 | 1974 | N | SUB | ST | N/A | Electric Utility | 1 | 1 | 1 | 1 | Simple
14354 | WY | 8066 | Jim Bridger | 2017 | 9 | 1 | BW71 | CW71 | Conventional Steam Coal | 531 | 286519 | 267620 | [6 empty] | 2761682 | 2761682 |  |  | 2758078 |  | 3604 |  |  |  | 186.577 | 186.577 | 697 | 697 | 68 | 68 | 663 | 8 | (RI) Recirculate: Induced Draft |  | RI | Closed | Fresh | Surface | Green River | no discharge | OP | 11 | 1974 | 11 | 1974 | OP | 11 | 1974 | 11 | 1974 | OP | 11 | 1974 | 11 | 1974 | N | SUB | ST | N/A | Electric Utility | 1 | 1 | 1 | 1 | Simple
14354 | WY | 8066 | Jim Bridger | 2017 | 10 | 1 | BW71 | CW71 | Conventional Steam Coal | 531 | 289444 | 270412 | [6 empty] | 2789964 | 2789964 |  |  | 2789964 |  | 0 |  |  |  | 164.65 | 164.65 | 609 | 609 | 59 | 59 | 744 | 8 | (RI) Recirculate: Induced Draft |  | RI | Closed | Fresh | Surface | Green River | no discharge | OP | 11 | 1974 | 11 | 1974 | OP | 11 | 1974 | 11 | 1974 | OP | 11 | 1974 | 11 | 1974 | N | SUB | ST | N/A | Electric Utility | 1 | 1 | 1 | 1 | Simple
14354 | WY | 8066 | Jim Bridger | 2017 | 11 | 1 | BW71 | CW71 | Conventional Steam Coal | 531 | 258766 | 241630 | [6 empty] | 2496505 | 2496505 |  |  | 2496505 |  | 0 |  |  |  | 126.977 | 126.977 | 526 | 526 | 51 | 51 | 720 | 8 | (RI) Recirculate: Induced Draft |  | RI | Closed | Fresh | Surface | Green River | no discharge | OP | 11 | 1974 | 11 | 1974 | OP | 11 | 1974 | 11 | 1974 | OP | 11 | 1974 | 11 | 1974 | N | SUB | ST | N/A | Electric Utility | 1 | 1 | 1 | 1 | Simple
14354 | WY | 8066 | Jim Bridger | 2017 | 12 | 1 | BW71 | CW71 | Conventional Steam Coal | 531 | 284037 | 265609 | [6 empty] | 2734502 | 2734502 |  |  | 2734502 |  | 0 |  |  |  | 68.563 | 68.563 | 258 | 258 | 25 | 25 | 744 | 8 | (RI) Recirculate: Induced Draft |  | RI | Closed | Fresh | Surface | Green River | no discharge | OP | 11 | 1974 | 11 | 1974 | OP | 11 | 1974 | 11 | 1974 | OP | 11 | 1974 | 11 | 1974 | N | SUB | ST | N/A | Electric Utility | 1 | 1 | 1 | 1 | Simple
14354 | WY | 8066 | Jim Bridger | 2017 | 1 | 2 | BW72 | CW72 | Conventional Steam Coal | 527 | 251422 | 233482 | [6 empty] | 2394469 | 2394469 |  |  | 2385455 |  | 9014 |  |  |  | 65.755 | 65.755 | 282 | 282 | 27 | 27 | 568 | 8 | (RI) Recirculate: Induced Draft |  | RI | Closed | Fresh | Surface | Green River | no discharge | OP | 12 | 1975 | 12 | 1975 | OP | 12 | 1975 | 12 | 1975 | OP | 12 | 1975 | 12 | 1975 | N | SUB | ST | N/A | Electric Utility | 1 | 1 | 1 | 1 | Simple
14354 | WY | 8066 | Jim Bridger | 2017 | 2 | 2 | BW72 | CW72 | Conventional Steam Coal | 527 | 235129 | 218679 | [6 empty] | 2272081 | 2272081 |  |  | 2271628 |  | 453 |  |  |  | 60.153 | 60.153 | 275 | 275 | 26 | 26 | 672 | 8 | (RI) Recirculate: Induced Draft |  | RI | Closed | Fresh | Surface | Green River | no discharge | OP | 12 | 1975 | 12 | 1975 | OP | 12 | 1975 | 12 | 1975 | OP | 12 | 1975 | 12 | 1975 | N | SUB | ST | N/A | Electric Utility | 1 | 1 | 1 | 1 | Simple
14354 | WY | 8066 | Jim Bridger | 2017 | 3 | 2 | BW72 | CW72 | Conventional Steam Coal | 527 | 207857 | 190723 | [6 empty] | 2024782 | 2024782 |  |  | 2023676 |  | 1105 |  |  |  | 84.84 | 84.84 | 445 | 445 | 42 | 42 | 742 | 8 | (RI) Recirculate: Induced Draft |  | RI | Closed | Fresh | Surface | Green River | no discharge | OP | 12 | 1975 | 12 | 1975 | OP | 12 | 1975 | 12 | 1975 | OP | 12 | 1975 | 12 | 1975 | N | SUB | ST | N/A | Electric Utility | 1 | 1 | 1 | 1 | Simple
14354 | WY | 8066 | Jim Bridger | 2017 | 4 | 2 | BW72 | CW72 | Conventional Steam Coal | 527 | 38262 | 34674 | [6 empty] | 376287 | 376287 |  |  | 375311 |  | 976 |  |  |  | 23.441 | 23.441 | 676 | 676 | 62 | 62 | 148 | 8 | (RI) Recirculate: Induced Draft |  | RI | Closed | Fresh | Surface | Green River | no discharge | OP | 12 | 1975 | 12 | 1975 | OP | 12 | 1975 | 12 | 1975 | OP | 12 | 1975 | 12 | 1975 | N | SUB | ST | N/A | Electric Utility | 1 | 1 | 1 | 1 | Simple
14354 | WY | 8066 | Jim Bridger | 2017 | 5 | 2 | BW72 | CW72 | Conventional Steam Coal | 527 | 1281 | 403 | [6 empty] | 27212 | 27212 |  |  | 11401 |  | 15811 |  |  |  | 1.736 | 1.736 | 4308 | 4308 | 64 | 64 | 86 | 8 | (RI) Recirculate: Induced Draft |  | RI | Closed | Fresh | Surface | Green River | no discharge | OP | 12 | 1975 | 12 | 1975 | OP | 12 | 1975 | 12 | 1975 | OP | 12 | 1975 | 12 | 1975 | N | SUB | ST | N/A | Electric Utility | 1 | 1 | 1 | 1 | Simple
14354 | WY | 8066 | Jim Bridger | 2017 | 6 | 2 | BW72 | CW72 | Conventional Steam Coal | 527 | 213376 | 197908 | [6 empty] | 2058925 | 2058925 |  |  | 2050134 |  | 8791 |  |  |  | 149.129 | 149.129 | 754 | 754 | 72 | 72 | 646 | 8 | (RI) Recirculate: Induced Draft |  | RI | Closed | Fresh | Surface | Green River | no discharge | OP | 12 | 1975 | 12 | 1975 | OP | 12 | 1975 | 12 | 1975 | OP | 12 | 1975 | 12 | 1975 | N | SUB | ST | N/A | Electric Utility | 1 | 1 | 1 | 1 | Simple
14354 | WY | 8066 | Jim Bridger | 2017 | 7 | 2 | BW72 | CW72 | Conventional Steam Coal | 527 | 334802 | 313739 | [6 empty] | 3179696 | 3179696 |  |  | 3179649 |  | 47 |  |  |  | 174.232 | 174.232 | 555 | 555 | 55 | 55 | 744 | 8 | (RI) Recirculate: Induced Draft |  | RI | Closed | Fresh | Surface | Green River | no discharge | OP | 12 | 1975 | 12 | 1975 | OP | 12 | 1975 | 12 | 1975 | OP | 12 | 1975 | 12 | 1975 | N | SUB | ST | N/A | Electric Utility | 1 | 1 | 1 | 1 | Simple
14354 | WY | 8066 | Jim Bridger | 2017 | 8 | 2 | BW72 | CW72 | Conventional Steam Coal | 527 | 330875 | 309676 | [6 empty] | 3133818 | 3133818 |  |  | 3130001 |  | 3816 |  |  |  | 204.218 | 204.218 | 659 | 659 | 65 | 65 | 696 | 8 | (RI) Recirculate: Induced Draft |  | RI | Closed | Fresh | Surface | Green River | no discharge | OP | 12 | 1975 | 12 | 1975 | OP | 12 | 1975 | 12 | 1975 | OP | 12 | 1975 | 12 | 1975 | N | SUB | ST | N/A | Electric Utility | 1 | 1 | 1 | 1 | Simple
14354 | WY | 8066 | Jim Bridger | 2017 | 9 | 2 | BW72 | CW72 | Conventional Steam Coal | 527 | 317684 | 296951 | [6 empty] | 3003405 | 3003405 |  |  | 3003405 |  | 0 |  |  |  | 202.913 | 202.913 | 683 | 683 | 68 | 68 | 720 | 8 | (RI) Recirculate: Induced Draft |  | RI | Closed | Fresh | Surface | Green River | no discharge | OP | 12 | 1975 | 12 | 1975 | OP | 12 | 1975 | 12 | 1975 | OP | 12 | 1975 | 12 | 1975 | N | SUB | ST | N/A | Electric Utility | 1 | 1 | 1 | 1 | Simple
14354 | WY | 8066 | Jim Bridger | 2017 | 10 | 2 | BW72 | CW72 | Conventional Steam Coal | 527 | 281839 | 263004 | [6 empty] | 2647856 | 2647856 |  |  | 2646503 |  | 1352 |  |  |  | 156.258 | 125.258 | 594 | 476 | 59 | 47 | 722 | 8 | (RI) Recirculate: Induced Draft |  | RI | Closed | Fresh | Surface | Green River | no discharge | OP | 12 | 1975 | 12 | 1975 | OP | 12 | 1975 | 12 | 1975 | OP | 12 | 1975 | 12 | 1975 | N | SUB | ST | N/A | Electric Utility | 1 | 1 | 1 | 1 | Simple
14354 | WY | 8066 | Jim Bridger | 2017 | 11 | 2 | BW72 | CW72 | Conventional Steam Coal | 527 | 221501 | 205867 | [6 empty] | 2043661 | 2043661 |  |  | 2038439 |  | 5221 |  |  |  | 103.896 | 103.896 | 505 | 505 | 51 | 51 | 633 | 8 | (RI) Recirculate: Induced Draft |  | RI | Closed | Fresh | Surface | Green River | no discharge | OP | 12 | 1975 | 12 | 1975 | OP | 12 | 1975 | 12 | 1975 | OP | 12 | 1975 | 12 | 1975 | N | SUB | ST | N/A | Electric Utility | 1 | 1 | 1 | 1 | Simple
14354 | WY | 8066 | Jim Bridger | 2017 | 12 | 2 | BW72 | CW72 | Conventional Steam Coal | 527 | 282195 | 263824 | [6 empty] | 2620230 | 2620230 |  |  | 2615249 |  | 4980 |  |  |  | 65.695 | 65.695 | 249 | 249 | 25 | 25 | 736 | 8 | (RI) Recirculate: Induced Draft |  | RI | Closed | Fresh | Surface | Green River | no discharge | OP | 12 | 1975 | 12 | 1975 | OP | 12 | 1975 | 12 | 1975 | OP | 12 | 1975 | 12 | 1975 | N | SUB | ST | N/A | Electric Utility | 1 | 1 | 1 | 1 | Simple
14354 | WY | 8066 | Jim Bridger | 2017 | 1 | 3 | BW73 | CW73 | Conventional Steam Coal | 523 | 311836 | 288466 | [6 empty] | 3015224 | 3015224 |  |  | 3007057 |  | 8167 |  |  |  | 82.789 | 82.789 | 287 | 287 | 27 | 27 | 681 | 8 | (RI) Recirculate: Induced Draft |  | RI | Closed | Fresh | Surface | Green River | no discharge | OP | 9 | 1976 | 9 | 1976 | OP | 9 | 1976 | 9 | 1976 | OP | 9 | 1976 | 9 | 1976 | N | SUB | ST | N/A | Electric Utility | 1 | 1 | 1 | 1 | Simple
14354 | WY | 8066 | Jim Bridger | 2017 | 2 | 3 | BW73 | CW73 | Conventional Steam Coal | 523 | 239457 | 221405 | [6 empty] | 2322425 | 2322425 |  |  | 2320785 |  | 1641 |  |  |  | 61.487 | 61.487 | 278 | 278 | 26 | 26 | 668 | 8 | (RI) Recirculate: Induced Draft |  | RI | Closed | Fresh | Surface | Green River | no discharge | OP | 9 | 1976 | 9 | 1976 | OP | 9 | 1976 | 9 | 1976 | OP | 9 | 1976 | 9 | 1976 | N | SUB | ST | N/A | Electric Utility | 1 | 1 | 1 | 1 | Simple
14354 | WY | 8066 | Jim Bridger | 2017 | 3 | 3 | BW73 | CW73 | Conventional Steam Coal | 523 | 217222 | 198526 | [6 empty] | 2121372 | 2121372 |  |  | 2119014 |  | 2358 |  |  |  | 88.596 | 88.596 | 446 | 446 | 42 | 42 | 724 | 8 | (RI) Recirculate: Induced Draft |  | RI | Closed | Fresh | Surface | Green River | no discharge | OP | 9 | 1976 | 9 | 1976 | OP | 9 | 1976 | 9 | 1976 | OP | 9 | 1976 | 9 | 1976 | N | SUB | ST | N/A | Electric Utility | 1 | 1 | 1 | 1 | Simple
14354 | WY | 8066 | Jim Bridger | 2017 | 4 | 3 | BW73 | CW73 | Conventional Steam Coal | 523 | 223865 | 204995 | [6 empty] | 2192410 | 2192410 |  |  | 2186771 |  | 5639 |  |  |  | 136.466 | 136.466 | 666 | 666 | 62 | 62 | 720 | 8 | (RI) Recirculate: Induced Draft |  | RI | Closed | Fresh | Surface | Green River | no discharge | OP | 9 | 1976 | 9 | 1976 | OP | 9 | 1976 | 9 | 1976 | OP | 9 | 1976 | 9 | 1976 | N | SUB | ST | N/A | Electric Utility | 1 | 1 | 1 | 1 | Simple
14354 | WY | 8066 | Jim Bridger | 2017 | 5 | 3 | BW73 | CW73 | Conventional Steam Coal | 523 | 266777 | 246607 | [6 empty] | 2630691 | 2630691 |  |  | 2630661 |  | 29 |  |  |  | 164.226 | 164.226 | 666 | 666 | 62 | 62 | 744 | 8 | (RI) Recirculate: Induced Draft |  | RI | Closed | Fresh | Surface | Green River | no discharge | OP | 9 | 1976 | 9 | 1976 | OP | 9 | 1976 | 9 | 1976 | OP | 9 | 1976 | 9 | 1976 | N | SUB | ST | N/A | Electric Utility | 1 | 1 | 1 | 1 | Simple
14354 | WY | 8066 | Jim Bridger | 2017 | 6 | 3 | BW73 | CW73 | Conventional Steam Coal | 523 | 242357 | 223774 | [6 empty] | 2356273 | 2356273 |  |  | 2355620 |  | 653 |  |  |  | 170.674 | 170.674 | 763 | 763 | 72 | 72 | 720 | 8 | (RI) Recirculate: Induced Draft |  | RI | Closed | Fresh | Surface | Green River | no discharge | OP | 9 | 1976 | 9 | 1976 | OP | 9 | 1976 | 9 | 1976 | OP | 9 | 1976 | 9 | 1976 | N | SUB | ST | N/A | Electric Utility | 1 | 1 | 1 | 1 | Simple
14354 | WY | 8066 | Jim Bridger | 2017 | 7 | 3 | BW73 | CW73 | Conventional Steam Coal | 523 | 328483 | 305173 | [6 empty] | 3165523 | 3165523 |  |  | 3165523 |  | 0 |  |  |  | 173.454 | 173.454 | 568 | 568 | 55 | 55 | 744 | 8 | (RI) Recirculate: Induced Draft |  | RI | Closed | Fresh | Surface | Green River | no discharge | OP | 9 | 1976 | 9 | 1976 | OP | 9 | 1976 | 9 | 1976 | OP | 9 | 1976 | 9 | 1976 | N | SUB | ST | N/A | Electric Utility | 1 | 1 | 1 | 1 | Simple
14354 | WY | 8066 | Jim Bridger | 2017 | 8 | 3 | BW73 | CW73 | Conventional Steam Coal | 523 | 343308 | 318666 | [6 empty] | 3342378 | 3342378 |  |  | 3338274 |  | 4104 |  |  |  | 517.827 | 217.827 | 1625 | 684 | 155 | 65 | 741 | 8 | (RI) Recirculate: Induced Draft |  | RI | Closed | Fresh | Surface | Green River | no discharge | OP | 9 | 1976 | 9 | 1976 | OP | 9 | 1976 | 9 | 1976 | OP | 9 | 1976 | 9 | 1976 | N | SUB | ST | N/A | Electric Utility | 1 | 1 | 1 | 1 | Simple
14354 | WY | 8066 | Jim Bridger | 2017 | 9 | 3 | BW73 | CW73 | Conventional Steam Coal | 523 | 299402 | 277199 | [6 empty] | 2941149 | 2941149 |  |  | 2941149 |  | 0 |  |  |  | 198.711 | 198.711 | 717 | 717 | 68 | 68 | 720 | 8 | (RI) Recirculate: Induced Draft |  | RI | Closed | Fresh | Surface | Green River | no discharge | OP | 9 | 1976 | 9 | 1976 | OP | 9 | 1976 | 9 | 1976 | OP | 9 | 1976 | 9 | 1976 | N | SUB | ST | N/A | Electric Utility | 1 | 1 | 1 | 1 | Simple
14354 | WY | 8066 | Jim Bridger | 2017 | 10 | 3 | BW73 | CW73 | Conventional Steam Coal | 523 | 241870 | 223550 | [6 empty] | 2380626 | 2380626 |  |  | 2375957 |  | 4669 |  |  |  | 140.478 | 140.478 | 628 | 628 | 59 | 59 | 647 | 8 | (RI) Recirculate: Induced Draft |  | RI | Closed | Fresh | Surface | Green River | no discharge | OP | 9 | 1976 | 9 | 1976 | OP | 9 | 1976 | 9 | 1976 | OP | 9 | 1976 | 9 | 1976 | N | SUB | ST | N/A | Electric Utility | 1 | 1 | 1 | 1 | Simple
14354 | WY | 8066 | Jim Bridger | 2017 | 11 | 3 | BW73 | CW73 | Conventional Steam Coal | 523 | 276299 | 257120 | [6 empty] | 2692760 | 2692760 |  |  | 2689797 |  | 2964 |  |  |  | 136.928 | 136.928 | 533 | 533 | 51 | 51 | 703 | 8 | (RI) Recirculate: Induced Draft |  | RI | Closed | Fresh | Surface | Green River | no discharge | OP | 9 | 1976 | 9 | 1976 | OP | 9 | 1976 | 9 | 1976 | OP | 9 | 1976 | 9 | 1976 | N | SUB | ST | N/A | Electric Utility | 1 | 1 | 1 | 1 | Simple
14354 | WY | 8066 | Jim Bridger | 2017 | 12 | 3 | BW73 | CW73 | Conventional Steam Coal | 523 | 314412 | 293157 | [6 empty] | 3052558 | 3052558 |  |  | 3052493 |  | 65 |  |  |  | 76.538 | 76.538 | 261 | 261 | 25 | 25 | 744 | 8 | (RI) Recirculate: Induced Draft |  | RI | Closed | Fresh | Surface | Green River | no discharge | OP | 9 | 1976 | 9 | 1976 | OP | 9 | 1976 | 9 | 1976 | OP | 9 | 1976 | 9 | 1976 | N | SUB | ST | N/A | Electric Utility | 1 | 1 | 1 | 1 | Simple
14354 | WY | 8066 | Jim Bridger | 2017 | 1 | 4 | BW74 | CW74 | Conventional Steam Coal | 530 | 362899 | 335981 | [6 empty] | 3599530 | 3599530 |  |  | 3599530 |  | 0 |  |  |  | 98.815 | 98.815 | 294 | 294 | 27 | 27 | 744 | 8 | (RI) Recirculate: Induced Draft |  | RI | Closed | Fresh | Surface | Green River | no discharge | OP | 11 | 1979 | 11 | 1979 | OP | 11 | 1979 | 11 | 1979 | OP | 11 | 1979 | 11 | 1979 | N | SUB | ST | N/A | Electric Utility | 1 | 1 | 1 | 1 | Simple
14354 | WY | 8066 | Jim Bridger | 2017 | 2 | 4 | BW74 | CW74 | Conventional Steam Coal | 530 | 223626 | 205934 | [6 empty] | 2227929 | 2227929 |  |  | 2223666 |  | 4263 |  |  |  | 58.984 | 58.984 | 286 | 286 | 26 | 26 | 653 | 8 | (RI) Recirculate: Induced Draft |  | RI | Closed | Fresh | Surface | Green River | no discharge | OP | 11 | 1979 | 11 | 1979 | OP | 11 | 1979 | 11 | 1979 | OP | 11 | 1979 | 11 | 1979 | N | SUB | ST | N/A | Electric Utility | 1 | 1 | 1 | 1 | Simple
14354 | WY | 8066 | Jim Bridger | 2017 | 3 | 4 | BW74 | CW74 | Conventional Steam Coal | 530 | 221535 | 201977 | [6 empty] | 2255395 | 2255395 |  |  | 2255395 |  | 0 |  |  |  | 94.113 | 94.113 | 466 | 466 | 42 | 42 | 744 | 8 | (RI) Recirculate: Induced Draft |  | RI | Closed | Fresh | Surface | Green River | no discharge | OP | 11 | 1979 | 11 | 1979 | OP | 11 | 1979 | 11 | 1979 | OP | 11 | 1979 | 11 | 1979 | N | SUB | ST | N/A | Electric Utility | 1 | 1 | 1 | 1 | Simple
14354 | WY | 8066 | Jim Bridger | 2017 | 4 | 4 | BW74 | CW74 | Conventional Steam Coal | 530 | 188748 | 171921 | [6 empty] | 1922024 | 1922024 |  |  | 1917102 |  | 4922 |  |  |  | 119.946 | 119.946 | 698 | 698 | 62 | 62 | 602 | 8 | (RI) Recirculate: Induced Draft |  | RI | Closed | Fresh | Surface | Green River | no discharge | OP | 11 | 1979 | 11 | 1979 | OP | 11 | 1979 | 11 | 1979 | OP | 11 | 1979 | 11 | 1979 | N | SUB | ST | N/A | Electric Utility | 1 | 1 | 1 | 1 | Simple
14354 | WY | 8066 | Jim Bridger | 2017 | 5 | 4 | BW74 | CW74 | Conventional Steam Coal | 530 | 259276 | 238871 | [6 empty] | 2587212 | 2587212 |  |  | 2584513 |  | 2699 |  |  |  | 165.006 | 165.006 | 691 | 691 | 64 | 64 | 730 | 8 | (RI) Recirculate: Induced Draft |  | RI | Closed | Fresh | Surface | Green River | no discharge | OP | 11 | 1979 | 11 | 1979 | OP | 11 | 1979 | 11 | 1979 | OP | 11 | 1979 | 11 | 1979 | N | SUB | ST | N/A | Electric Utility | 1 | 1 | 1 | 1 | Simple
14354 | WY | 8066 | Jim Bridger | 2017 | 6 | 4 | BW74 | CW74 | Conventional Steam Coal | 530 | 220319 | 202871 | [6 empty] | 2193303 | 2193303 |  |  | 2189698 |  | 3604 |  |  |  | 158.821 | 158.821 | 783 | 783 | 72 | 72 | 660 | 8 | (RI) Recirculate: Induced Draft |  | RI | Closed | Fresh | Surface | Green River | no discharge | OP | 11 | 1979 | 11 | 1979 | OP | 11 | 1979 | 11 | 1979 | OP | 11 | 1979 | 11 | 1979 | N | SUB | ST | N/A | Electric Utility | 1 | 1 | 1 | 1 | Simple
14354 | WY | 8066 | Jim Bridger | 2017 | 7 | 4 | BW74 | CW74 | Conventional Steam Coal | 530 | 328026 | 304404 | [6 empty] | 3230737 | 3230737 |  |  | 3230637 |  | 100 |  |  |  | 177.025 | 177.025 | 582 | 582 | 55 | 55 | 744 | 8 | (RI) Recirculate: Induced Draft |  | RI | Closed | Fresh | Surface | Green River | no discharge | OP | 11 | 1979 | 11 | 1979 | OP | 11 | 1979 | 11 | 1979 | OP | 11 | 1979 | 11 | 1979 | N | SUB | ST | N/A | Electric Utility | 1 | 1 | 1 | 1 | Simple
14354 | WY | 8066 | Jim Bridger | 2017 | 8 | 4 | BW74 | CW74 | Conventional Steam Coal | 530 | 356181 | 331587 | [6 empty] | 3556295 | 3556295 |  |  | 3555913 |  | 382 |  |  |  | 220.394 | 220.394 | 665 | 665 | 62 | 62 | 744 | 8 | (RI) Recirculate: Induced Draft |  | RI | Closed | Fresh | Surface | Green River | no discharge | OP | 11 | 1979 | 11 | 1979 | OP | 11 | 1979 | 11 | 1979 | OP | 11 | 1979 | 11 | 1979 | N | SUB | ST | N/A | Electric Utility | 1 | 1 | 1 | 1 | Simple
14354 | WY | 8066 | Jim Bridger | 2017 | 9 | 4 | BW74 | CW74 | Conventional Steam Coal | 530 | 296699 | 275073 | [6 empty] | 2995772 | 2995772 |  |  | 2995772 |  | 0 |  |  |  | 202.392 | 202.392 | 736 | 736 | 68 | 68 | 720 | 8 | (RI) Recirculate: Induced Draft |  | RI | Closed | Fresh | Surface | Green River | no discharge | OP | 11 | 1979 | 11 | 1979 | OP | 11 | 1979 | 11 | 1979 | OP | 11 | 1979 | 11 | 1979 | N | SUB | ST | N/A | Electric Utility | 1 | 1 | 1 | 1 | Simple
14354 | WY | 8066 | Jim Bridger | 2017 | 10 | 4 | BW74 | CW74 | Conventional Steam Coal | 530 | 291218 | 270341 | [6 empty] | 2900059 | 2900059 |  |  | 2900030 |  | 29 |  |  |  | 171.151 | 171.151 | 633 | 633 | 59 | 59 | 744 | 8 | (RI) Recirculate: Induced Draft |  | RI | Closed | Fresh | Surface | Green River | no discharge | OP | 11 | 1979 | 11 | 1979 | OP | 11 | 1979 | 11 | 1979 | OP | 11 | 1979 | 11 | 1979 | N | SUB | ST | N/A | Electric Utility | 1 | 1 | 1 | 1 | Simple
14354 | WY | 8066 | Jim Bridger | 2017 | 11 | 4 | BW74 | CW74 | Conventional Steam Coal | 530 | 289322 | 269320 | [6 empty] | 2874220 | 2874220 |  |  | 2874220 |  | 0 |  |  |  | 146.185 | 146.185 | 543 | 543 | 51 | 51 | 720 | 8 | (RI) Recirculate: Induced Draft |  | RI | Closed | Fresh | Surface | Green River | no discharge | OP | 11 | 1979 | 11 | 1979 | OP | 11 | 1979 | 11 | 1979 | OP | 11 | 1979 | 11 | 1979 | N | SUB | ST | N/A | Electric Utility | 1 | 1 | 1 | 1 | Simple
14354 | WY | 8066 | Jim Bridger | 2017 | 12 | 4 | BW74 | CW74 | Conventional Steam Coal | 530 | 324927 | 302707 | [6 empty] | 3184416 | 3184416 |  |  | 3184416 |  | 0 |  |  |  | 79.844 | 79.844 | 264 | 264 | 25 | 25 | 744 | 8 | (RI) Recirculate: Induced Draft |  | RI | Closed | Fresh | Surface | Green River | no discharge | OP | 11 | 1979 | 11 | 1979 | OP | 11 | 1979 | 11 | 1979 | OP | 11 | 1979 | 11 | 1979 | N | SUB | ST | N/A | Electric Utility | 1 | 1 | 1 | 1 | Simple
16572 | AZ | 8068 | Santan | 2017 | 1 | Many | 6A | 6 | Natural Gas Fired Combined Cycle | 126 | 18034 | 16949 |  |  |  | 151 | 26842 | 25456 | 326372 | 21826 |  | 304546 |  | 326372 |  |  |  |  | 6.199 | 3.085 | 366 | 182 |  |  | 246 | 2 | (RI) Recirculate: Induced Draft |  | RI | Closed | Fresh | Surface | Eastern Canal (SRP) | Irrigation District Canal | OP | 3 | 2006 | 3 | 2006 | OP | 3 | 2006 | 3 | 2006 | OP | 3 | 2006 | 3 | 2006 | N | NG | CC | Y | Electric Utility | 1 | 2 | 1 | 1 | 1C 1B MG
16572 | AZ | 8068 | Santan | 2017 | 2 | Many | 6A | 6 | Natural Gas Fired Combined Cycle | 126 | 4175 | 3102 |  |  |  | 151 | 5929 | 5371 | 81276 | 8794 |  | 72482 |  | 81276 |  |  |  |  | 0.8 | 0.413 | 258 | 133 |  |  | 56 | 2 | (RI) Recirculate: Induced Draft |  | RI | Closed | Fresh | Surface | Eastern Canal (SRP) | Irrigation District Canal | OP | 3 | 2006 | 3 | 2006 | OP | 3 | 2006 | 3 | 2006 | OP | 3 | 2006 | 3 | 2006 | N | NG | CC | Y | Electric Utility | 1 | 2 | 1 | 1 | 1C 1B MG
16572 | AZ | 8068 | Santan | 2017 | 3 | Many | 6A | 6 | Natural Gas Fired Combined Cycle | 126 | 28711 | 27192 |  |  |  | 151 | 41942 | 40524 | 509148 | 41311 |  | 467837 |  | 509148 |  |  |  |  | 12.485 | 8.359 | 459 | 307 |  |  | 360 | 2 | (RI) Recirculate: Induced Draft |  | RI | Closed | Fresh | Surface | Eastern Canal (SRP) | Irrigation District Canal | OP | 3 | 2006 | 3 | 2006 | OP | 3 | 2006 | 3 | 2006 | OP | 3 | 2006 | 3 | 2006 | N | NG | CC | Y | Electric Utility | 1 | 2 | 1 | 1 | 1C 1B MG
16572 | AZ | 8068 | Santan | 2017 | 4 | Many | 6A | 6 | Natural Gas Fired Combined Cycle | 126 | 41978 | 41293 |  |  |  | 151 | 60114 | 57982 | 730833 | 56385 |  | 674448 |  | 730833 |  |  |  |  | 23.059 | 14.742 | 558 | 357 |  |  | 478 | 2 | (RI) Recirculate: Induced Draft |  | RI | Closed | Fresh | Surface | Eastern Canal (SRP) | Irrigation District Canal | OP | 3 | 2006 | 3 | 2006 | OP | 3 | 2006 | 3 | 2006 | OP | 3 | 2006 | 3 | 2006 | N | NG | CC | Y | Electric Utility | 1 | 2 | 1 | 1 | 1C 1B MG
16572 | AZ | 8068 | Santan | 2017 | 5 | Many | 6A | 6 | Natural Gas Fired Combined Cycle | 126 | 48829 | 46764 |  |  |  | 151 | 66448 | 64663 | 830552 | 84828 |  | 745725 |  | 830552 |  |  |  |  | 31.738 | 20.034 | 679 | 428 |  |  | 551 | 2 | (RI) Recirculate: Induced Draft |  | RI | Closed | Fresh | Surface | Eastern Canal (SRP) | Irrigation District Canal | OP | 3 | 2006 | 3 | 2006 | OP | 3 | 2006 | 3 | 2006 | OP | 3 | 2006 | 3 | 2006 | N | NG | CC | Y | Electric Utility | 1 | 2 | 1 | 1 | 1C 1B MG
16572 | AZ | 8068 | Santan | 2017 | 6 | Many | 6A | 6 | Natural Gas Fired Combined Cycle | 126 | 41990 | 40492 |  |  |  | 151 | 58064 | 55993 | 716183 | 62995 |  | 653188 |  | 716183 |  |  |  |  | 27.844 | 17.252 | 688 | 426 |  |  | 489 | 2 | (RI) Recirculate: Induced Draft |  | RI | Closed | Fresh | Surface | Eastern Canal (SRP) | Irrigation District Canal | OP | 3 | 2006 | 3 | 2006 | OP | 3 | 2006 | 3 | 2006 | OP | 3 | 2006 | 3 | 2006 | N | NG | CC | Y | Electric Utility | 1 | 2 | 1 | 1 | 1C 1B MG
16572 | AZ | 8068 | Santan | 2017 | 7 | Many | 6A | 6 | Natural Gas Fired Combined Cycle | 126 | 62447 | 60507 |  |  |  | 151 | 82046 | 79628 | 1052105 | 126725 |  | 925380 |  | 1052105 |  |  |  |  | 46.838 | 29.048 | 774 | 480 |  |  | 656 | 2 | (RI) Recirculate: Induced Draft |  | RI | Closed | Fresh | Surface | Eastern Canal (SRP) | Irrigation District Canal | OP | 3 | 2006 | 3 | 2006 | OP | 3 | 2006 | 3 | 2006 | OP | 3 | 2006 | 3 | 2006 | N | NG | CC | Y | Electric Utility | 1 | 2 | 1 | 1 | 1C 1B MG
16572 | AZ | 8068 | Santan | 2017 | 8 | Many | 6A | 6 | Natural Gas Fired Combined Cycle | 126 | 65722 | 64070 |  |  |  | 151 | 90068 | 87620 | 1111935 | 114535 |  | 997400 |  | 1111935 |  |  |  |  | 53.004 | 33.516 | 827 | 523 |  |  | 700 | 2 | (RI) Recirculate: Induced Draft |  | RI | Closed | Fresh | Surface | Eastern Canal (SRP) | Irrigation District Canal | OP | 3 | 2006 | 3 | 2006 | OP | 3 | 2006 | 3 | 2006 | OP | 3 | 2006 | 3 | 2006 | N | NG | CC | Y | Electric Utility | 1 | 2 | 1 | 1 | 1C 1B MG
16572 | AZ | 8068 | Santan | 2017 | 9 | Many | 6A | 6 | Natural Gas Fired Combined Cycle | 126 | 39387 | 37862 |  |  |  | 151 | 52015 | 50270 | 657676 | 77846 |  | 579830 |  | 657676 |  |  |  |  | 21.428 | 12.968 | 566 | 343 |  |  | 442 | 2 | (RI) Recirculate: Induced Draft |  | RI | Closed | Fresh | Surface | Eastern Canal (SRP) | Irrigation District Canal | OP | 3 | 2006 | 3 | 2006 | OP | 3 | 2006 | 3 | 2006 | OP | 3 | 2006 | 3 | 2006 | N | NG | CC | Y | Electric Utility | 1 | 2 | 1 | 1 | 1C 1B MG
16572 | AZ | 8068 | Santan | 2017 | 10 | Many | 6A | 6 | Natural Gas Fired Combined Cycle | 126 | 45515 | 44080 |  |  |  | 151 | 62066 | 60057 | 775789 | 81811 |  | 693978 |  | 775789 |  |  |  |  | 23.286 | 15.36 | 528 | 348 |  |  | 512 | 2 | (RI) Recirculate: Induced Draft |  | RI | Closed | Fresh | Surface | Eastern Canal (SRP) | Irrigation District Canal | OP | 3 | 2006 | 3 | 2006 | OP | 3 | 2006 | 3 | 2006 | OP | 3 | 2006 | 3 | 2006 | N | NG | CC | Y | Electric Utility | 1 | 2 | 1 | 1 | 1C 1B MG
16572 | AZ | 8068 | Santan | 2017 | 11 | Many | 6A | 6 | Natural Gas Fired Combined Cycle | 126 | 21877 | 20269 |  |  |  | 151 | 30477 | 29311 | 388612 | 35229 |  | 353383 |  | 388612 |  |  |  |  | 7.112 | 3.737 | 351 | 184 |  |  | 287 | 2 | (RI) Recirculate: Induced Draft |  | RI | Closed | Fresh | Surface | Eastern Canal (SRP) | Irrigation District Canal | OP | 3 | 2006 | 3 | 2006 | OP | 3 | 2006 | 3 | 2006 | OP | 3 | 2006 | 3 | 2006 | N | NG | CC | Y | Electric Utility | 1 | 2 | 1 | 1 | 1C 1B MG
16572 | AZ | 8068 | Santan | 2017 | 12 | Many | 6A | 6 | Natural Gas Fired Combined Cycle | 126 | 34412 | 32603 |  |  |  | 151 | 49424 | 48447 | 609280 | 58203 |  | 551077 |  | 609280 |  |  |  |  | 11.887 | 7.407 | 365 | 227 |  |  | 381 | 2 | (RI) Recirculate: Induced Draft |  | RI | Closed | Fresh | Surface | Eastern Canal (SRP) | Irrigation District Canal | OP | 3 | 2006 | 3 | 2006 | OP | 3 | 2006 | 3 | 2006 | OP | 3 | 2006 | 3 | 2006 | N | NG | CC | Y | Electric Utility | 1 | 2 | 1 | 1 | 1C 1B MG
16572 | AZ | 8068 | Santan | 2017 | 1 | Many | Many | 1-4 | Natural Gas Fired Combined Cycle |  |  |  | 368 | [5 empty] | 0 |  | 0 |  |  | 0 |  |  |  |  | 0 | 0 |  |  |  |  | 0 | 190 | (RI) Recirculate: Induced Draft |  | RI | Closed | Fresh | Ground | Wells | Irrigation District Canal | OP | 10 | 1974 | 5 | 1975 | OP | 10 | 1974 | 5 | 1975 | OP | 10 | 1974 | 10 | 1974 | N | NG | CS | N | Electric Utility | 1 | 4 | 4 | 1 | 1C MB MG
16572 | AZ | 8068 | Santan | 2017 | 2 | Many | Many | 1-4 | Natural Gas Fired Combined Cycle |  |  |  | 368 | [5 empty] | 0 |  | 0 |  |  | 0 |  |  |  |  | 0 | 0 |  |  |  |  | 0 | 190 | (RI) Recirculate: Induced Draft |  | RI | Closed | Fresh | Ground | Wells | Irrigation District Canal | OP | 10 | 1974 | 5 | 1975 | OP | 10 | 1974 | 5 | 1975 | OP | 10 | 1974 | 10 | 1974 | N | NG | CS | N | Electric Utility | 1 | 4 | 4 | 1 | 1C MB MG
16572 | AZ | 8068 | Santan | 2017 | 3 | Many | Many | 1-4 | Natural Gas Fired Combined Cycle |  |  |  | 368 | [5 empty] | 38467 |  | 38467 |  |  | 38467 |  |  |  |  | 3.119 | 0.126 |  |  |  |  | 52 | 190 | (RI) Recirculate: Induced Draft |  | RI | Closed | Fresh | Ground | Wells | Irrigation District Canal | OP | 10 | 1974 | 5 | 1975 | OP | 10 | 1974 | 5 | 1975 | OP | 10 | 1974 | 10 | 1974 | N | NG | CS | N | Electric Utility | 1 | 4 | 4 | 1 | 1C MB MG
16572 | AZ | 8068 | Santan | 2017 | 4 | Many | Many | 1-4 | Natural Gas Fired Combined Cycle |  |  |  | 368 | [5 empty] | 444198 |  | 444198 |  |  | 444198 |  |  |  |  | 24.129 | 18.784 |  |  |  |  | 284 | 190 | (RI) Recirculate: Induced Draft |  | RI | Closed | Fresh | Ground | Wells | Irrigation District Canal | OP | 10 | 1974 | 5 | 1975 | OP | 10 | 1974 | 5 | 1975 | OP | 10 | 1974 | 10 | 1974 | N | NG | CS | N | Electric Utility | 1 | 4 | 4 | 1 | 1C MB MG
16572 | AZ | 8068 | Santan | 2017 | 5 | Many | Many | 1-4 | Natural Gas Fired Combined Cycle |  |  |  | 368 | [5 empty] | 384492 |  | 384492 |  |  | 384492 |  |  |  |  | 20.066 | 15.717 |  |  |  |  | 224 | 190 | (RI) Recirculate: Induced Draft |  | RI | Closed | Fresh | Ground | Wells | Irrigation District Canal | OP | 10 | 1974 | 5 | 1975 | OP | 10 | 1974 | 5 | 1975 | OP | 10 | 1974 | 10 | 1974 | N | NG | CS | N | Electric Utility | 1 | 4 | 4 | 1 | 1C MB MG
16572 | AZ | 8068 | Santan | 2017 | 6 | Many | Many | 1-4 | Natural Gas Fired Combined Cycle |  |  |  | 368 | [5 empty] | 500963 |  | 500963 |  |  | 500963 |  |  |  |  | 26.31 | 16.986 |  |  |  |  | 242 | 190 | (RI) Recirculate: Induced Draft |  | RI | Closed | Fresh | Ground | Wells | Irrigation District Canal | OP | 10 | 1974 | 5 | 1975 | OP | 10 | 1974 | 5 | 1975 | OP | 10 | 1974 | 10 | 1974 | N | NG | CS | N | Electric Utility | 1 | 4 | 4 | 1 | 1C MB MG
16572 | AZ | 8068 | Santan | 2017 | 7 | Many | Many | 1-4 | Natural Gas Fired Combined Cycle |  |  |  | 368 | [5 empty] | 536079 |  | 536079 |  |  | 536079 |  |  |  |  | 27.807 | 20.567 |  |  |  |  | 295 | 190 | (RI) Recirculate: Induced Draft |  | RI | Closed | Fresh | Ground | Wells | Irrigation District Canal | OP | 10 | 1974 | 5 | 1975 | OP | 10 | 1974 | 5 | 1975 | OP | 10 | 1974 | 10 | 1974 | N | NG | CS | N | Electric Utility | 1 | 4 | 4 | 1 | 1C MB MG
16572 | AZ | 8068 | Santan | 2017 | 8 | Many | Many | 1-4 | Natural Gas Fired Combined Cycle |  |  |  | 368 | [5 empty] | 601164 |  | 601164 |  |  | 601164 |  |  |  |  | 30.957 | 23.59 |  |  |  |  | 286 | 190 | (RI) Recirculate: Induced Draft |  | RI | Closed | Fresh | Ground | Wells | Irrigation District Canal | OP | 10 | 1974 | 5 | 1975 | OP | 10 | 1974 | 5 | 1975 | OP | 10 | 1974 | 10 | 1974 | N | NG | CS | N | Electric Utility | 1 | 4 | 4 | 1 | 1C MB MG
16572 | AZ | 8068 | Santan | 2017 | 9 | Many | Many | 1-4 | Natural Gas Fired Combined Cycle |  |  |  | 368 | [5 empty] | 353622 |  | 353622 |  |  | 353622 |  |  |  |  | 18.937 | 12.912 |  |  |  |  | 198 | 190 | (RI) Recirculate: Induced Draft |  | RI | Closed | Fresh | Ground | Wells | Irrigation District Canal | OP | 10 | 1974 | 5 | 1975 | OP | 10 | 1974 | 5 | 1975 | OP | 10 | 1974 | 10 | 1974 | N | NG | CS | N | Electric Utility | 1 | 4 | 4 | 1 | 1C MB MG
16572 | AZ | 8068 | Santan | 2017 | 10 | Many | Many | 1-4 | Natural Gas Fired Combined Cycle |  |  |  | 368 | [5 empty] | 671399 |  | 671399 |  |  | 671399 |  |  |  |  | 34.809 | 25.222 |  |  |  |  | 399 | 190 | (RI) Recirculate: Induced Draft |  | RI | Closed | Fresh | Ground | Wells | Irrigation District Canal | OP | 10 | 1974 | 5 | 1975 | OP | 10 | 1974 | 5 | 1975 | OP | 10 | 1974 | 10 | 1974 | N | NG | CS | N | Electric Utility | 1 | 4 | 4 | 1 | 1C MB MG
16572 | AZ | 8068 | Santan | 2017 | 11 | Many | Many | 1-4 | Natural Gas Fired Combined Cycle |  |  |  | 368 | [5 empty] | 106556 |  | 106556 |  |  | 106556 |  |  |  |  | 5.162 | 3.408 |  |  |  |  | 119 | 190 | (RI) Recirculate: Induced Draft |  | RI | Closed | Fresh | Ground | Wells | Irrigation District Canal | OP | 10 | 1974 | 5 | 1975 | OP | 10 | 1974 | 5 | 1975 | OP | 10 | 1974 | 10 | 1974 | N | NG | CS | N | Electric Utility | 1 | 4 | 4 | 1 | 1C MB MG
16572 | AZ | 8068 | Santan | 2017 | 12 | Many | Many | 1-4 | Natural Gas Fired Combined Cycle |  |  |  | 368 | [5 empty] | 106762 |  | 106762 |  |  | 106762 |  |  |  |  | 5.292 | 4.426 |  |  |  |  | 60 | 190 | (RI) Recirculate: Induced Draft |  | RI | Closed | Fresh | Ground | Wells | Irrigation District Canal | OP | 10 | 1974 | 5 | 1975 | OP | 10 | 1974 | 5 | 1975 | OP | 10 | 1974 | 10 | 1974 | N | NG | CS | N | Electric Utility | 1 | 4 | 4 | 1 | 1C MB MG
16572 | AZ | 8068 | Santan | 2017 | 1 | Many | Many | 5 | Natural Gas Fired Combined Cycle | 280 | 23468 | 22052 |  |  |  | 302 | 37733 | 34954 | 462459 | 22103 |  | 440356 |  | 462459 |  |  |  |  | 5.822 | 2.316 | 264 | 105 |  |  | 254 | 2 | (RI) Recirculate: Induced Draft |  | RI | Closed | Fresh | Surface | Eastern Canal (SRP) | Irrigation District Canal | OP | 4 | 2005 | 4 | 2005 | OP | 4 | 2005 | 4 | 2005 | OP | 4 | 2005 | 4 | 2005 | N | NG | CC | Y | Electric Utility | 1 | 3 | 2 | 1 | 1C MB MG
16572 | AZ | 8068 | Santan | 2017 | 2 | Many | Many | 5 | Natural Gas Fired Combined Cycle | 280 | 0 | -466 |  |  |  | 302 | 70 | -1152 | 3112 | 0 |  | 3112 |  | 3112 |  |  |  |  | 0.108 | 0.073 |  |  |  |  | 6 | 2 | (RI) Recirculate: Induced Draft |  | RI | Closed | Fresh | Surface | Eastern Canal (SRP) | Irrigation District Canal | OP | 4 | 2005 | 4 | 2005 | OP | 4 | 2005 | 4 | 2005 | OP | 4 | 2005 | 4 | 2005 | N | NG | CC | Y | Electric Utility | 1 | 3 | 2 | 1 | 1C MB MG
16572 | AZ | 8068 | Santan | 2017 | 3 | Many | Many | 5 | Natural Gas Fired Combined Cycle | 280 | 39569 | 37037 |  |  |  | 302 | 56740 | 53737 | 727630 | 67927 |  | 659704 |  | 727630 |  |  |  |  | 15.657 | 9.185 | 423 | 248 |  |  | 356 | 2 | (RI) Recirculate: Induced Draft |  | RI | Closed | Fresh | Surface | Eastern Canal (SRP) | Irrigation District Canal | OP | 4 | 2005 | 4 | 2005 | OP | 4 | 2005 | 4 | 2005 | OP | 4 | 2005 | 4 | 2005 | N | NG | CC | Y | Electric Utility | 1 | 3 | 2 | 1 | 1C MB MG
16572 | AZ | 8068 | Santan | 2017 | 4 | Many | Many | 5 | Natural Gas Fired Combined Cycle | 280 | 79446 | 77340 |  |  |  | 302 | 114670 | 111223 | 1406313 | 94521 |  | 1311792 |  | 1406313 |  |  |  |  | 41.211 | 25.705 | 533 | 332 |  |  | 497 | 2 | (RI) Recirculate: Induced Draft |  | RI | Closed | Fresh | Surface | Eastern Canal (SRP) | Irrigation District Canal | OP | 4 | 2005 | 4 | 2005 | OP | 4 | 2005 | 4 | 2005 | OP | 4 | 2005 | 4 | 2005 | N | NG | CC | Y | Electric Utility | 1 | 3 | 2 | 1 | 1C MB MG
16572 | AZ | 8068 | Santan | 2017 | 5 | Many | Many | 5 | Natural Gas Fired Combined Cycle | 280 | 112603 | 109096 |  |  |  | 302 | 155997 | 152031 | 1926222 | 174560 |  | 1751663 |  | 1926222 |  |  |  |  | 88.56 | 55.555 | 812 | 509 |  |  | 720 | 2 | (RI) Recirculate: Induced Draft |  | RI | Closed | Fresh | Surface | Eastern Canal (SRP) | Irrigation District Canal | OP | 4 | 2005 | 4 | 2005 | OP | 4 | 2005 | 4 | 2005 | OP | 4 | 2005 | 4 | 2005 | N | NG | CC | Y | Electric Utility | 1 | 3 | 2 | 1 | 1C MB MG
16572 | AZ | 8068 | Santan | 2017 | 6 | Many | Many | 5 | Natural Gas Fired Combined Cycle | 280 | 123497 | 119212 |  |  |  | 302 | 167954 | 164638 | 2063671 | 177531 |  | 1886140 |  | 2063671 |  |  |  |  | 105.637 | 66.128 | 886 | 555 |  |  | 702 | 2 | (RI) Recirculate: Induced Draft |  | RI | Closed | Fresh | Surface | Eastern Canal (SRP) | Irrigation District Canal | OP | 4 | 2005 | 4 | 2005 | OP | 4 | 2005 | 4 | 2005 | OP | 4 | 2005 | 4 | 2005 | N | NG | CC | Y | Electric Utility | 1 | 3 | 2 | 1 | 1C MB MG
16572 | AZ | 8068 | Santan | 2017 | 7 | Many | Many | 5 | Natural Gas Fired Combined Cycle | 280 | 128421 | 124178 |  |  |  | 302 | 171620 | 167858 | 2164616 | 220945 |  | 1943671 |  | 2164616 |  |  |  |  | 104.167 | 65.137 | 839 | 525 |  |  | 718 | 2 | (RI) Recirculate: Induced Draft |  | RI | Closed | Fresh | Surface | Eastern Canal (SRP) | Irrigation District Canal | OP | 4 | 2005 | 4 | 2005 | OP | 4 | 2005 | 4 | 2005 | OP | 4 | 2005 | 4 | 2005 | N | NG | CC | Y | Electric Utility | 1 | 3 | 2 | 1 | 1C MB MG
16572 | AZ | 8068 | Santan | 2017 | 8 | Many | Many | 5 | Natural Gas Fired Combined Cycle | 280 | 129856 | 126708 |  |  |  | 302 | 180134 | 175214 | 2199570 | 190214 |  | 2009357 |  | 2199570 |  |  |  |  | 111.628 | 76.633 | 881 | 605 |  |  | 743 | 2 | (RI) Recirculate: Induced Draft |  | RI | Closed | Fresh | Surface | Eastern Canal (SRP) | Irrigation District Canal | OP | 4 | 2005 | 4 | 2005 | OP | 4 | 2005 | 4 | 2005 | OP | 4 | 2005 | 4 | 2005 | N | NG | CC | Y | Electric Utility | 1 | 3 | 2 | 1 | 1C MB MG
16572 | AZ | 8068 | Santan | 2017 | 9 | Many | Many | 5 | Natural Gas Fired Combined Cycle | 280 | 88724 | 86486 |  |  |  | 302 | 121051 | 116542 | 1489793 | 141940 |  | 1347852 |  | 1489793 |  |  |  |  | 57.424 | 40.953 | 664 | 474 |  |  | 532 | 2 | (RI) Recirculate: Induced Draft |  | RI | Closed | Fresh | Surface | Eastern Canal (SRP) | Irrigation District Canal | OP | 4 | 2005 | 4 | 2005 | OP | 4 | 2005 | 4 | 2005 | OP | 4 | 2005 | 4 | 2005 | N | NG | CC | Y | Electric Utility | 1 | 3 | 2 | 1 | 1C MB MG
16572 | AZ | 8068 | Santan | 2017 | 10 | Many | Many | 5 | Natural Gas Fired Combined Cycle | 280 | 122649 | 119625 |  |  |  | 302 | 167487 | 162741 | 2069923 | 198089 |  | 1871833 |  | 2069923 |  |  |  |  | 85.606 | 64.988 | 716 | 543 |  |  | 697 | 2 | (RI) Recirculate: Induced Draft |  | RI | Closed | Fresh | Surface | Eastern Canal (SRP) | Irrigation District Canal | OP | 4 | 2005 | 4 | 2005 | OP | 4 | 2005 | 4 | 2005 | OP | 4 | 2005 | 4 | 2005 | N | NG | CC | Y | Electric Utility | 1 | 3 | 2 | 1 | 1C MB MG
16572 | AZ | 8068 | Santan | 2017 | 11 | Many | Many | 5 | Natural Gas Fired Combined Cycle | 280 | 46921 | 45100 |  |  |  | 302 | 70558 | 67158 | 867347 | 58899 |  | 808448 |  | 867347 |  |  |  |  | 29.182 | 24.17 | 647 | 536 |  |  | 360 | 2 | (RI) Recirculate: Induced Draft |  | RI | Closed | Fresh | Surface | Eastern Canal (SRP) | Irrigation District Canal | OP | 4 | 2005 | 4 | 2005 | OP | 4 | 2005 | 4 | 2005 | OP | 4 | 2005 | 4 | 2005 | N | NG | CC | Y | Electric Utility | 1 | 3 | 2 | 1 | 1C MB MG
16572 | AZ | 8068 | Santan | 2017 | 12 | Many | Many | 5 | Natural Gas Fired Combined Cycle | 280 | 89723 | 87439 |  |  |  | 302 | 137578 | 133340 | 1636849 | 104677 |  | 1532172 |  | 1636849 |  |  |  |  | 33.255 | 21.239 | 380 | 243 |  |  | 589 | 2 | (RI) Recirculate: Induced Draft |  | RI | Closed | Fresh | Surface | Eastern Canal (SRP) | Irrigation District Canal | OP | 4 | 2005 | 4 | 2005 | OP | 4 | 2005 | 4 | 2005 | OP | 4 | 2005 | 4 | 2005 | N | NG | CC | Y | Electric Utility | 1 | 3 | 2 | 1 | 1C MB MG
14354 | UT | 8069 | Huntington | 2017 | 1 | 1 | 1 | 1 | Conventional Steam Coal | 459 | 292260 | 270795 | [6 empty] | 2740888 | 2740888 |  |  | 2740500 |  | 388 |  |  |  | 125.626 | 125.626 | 464 | 464 | 46 | 46 | 678 | 12 | (RI) Recirculate: Induced Draft |  | RI | Closed | Fresh | Surface | Huntington Creek | no discharge | OP | 6 | 1977 | 6 | 1977 | OP | 6 | 1977 | 6 | 1977 | OP | 6 | 1977 | 6 | 1977 | N | BIT | ST | N/A | Electric Utility | 1 | 1 | 1 | 1 | Simple
14354 | UT | 8069 | Huntington | 2017 | 2 | 1 | 1 | 1 | Conventional Steam Coal | 459 | 197042 | 180553 | [6 empty] | 1830187 | 1830187 |  |  | 1827523 |  | 2664 |  |  |  | 92.995 | 92.995 | 515 | 515 | 51 | 51 | 568 | 12 | (RI) Recirculate: Induced Draft |  | RI | Closed | Fresh | Surface | Huntington Creek | no discharge | OP | 6 | 1977 | 6 | 1977 | OP | 6 | 1977 | 6 | 1977 | OP | 6 | 1977 | 6 | 1977 | N | BIT | ST | N/A | Electric Utility | 1 | 1 | 1 | 1 | Simple
14354 | UT | 8069 | Huntington | 2017 | 3 | 1 | 1 | 1 | Conventional Steam Coal | 459 | 156029 | 140827 | [6 empty] | 1500937 | 1500937 |  |  | 1495816 |  | 5121 |  |  |  | 87.416 | 87.416 | 621 | 621 | 58 | 58 | 525 | 12 | (RI) Recirculate: Induced Draft |  | RI | Closed | Fresh | Surface | Huntington Creek | no discharge | OP | 6 | 1977 | 6 | 1977 | OP | 6 | 1977 | 6 | 1977 | OP | 6 | 1977 | 6 | 1977 | N | BIT | ST | N/A | Electric Utility | 1 | 1 | 1 | 1 | Simple
14354 | UT | 8069 | Huntington | 2017 | 4 | 1 | 1 | 1 | Conventional Steam Coal | 459 | 193645 | 174959 | [6 empty] | 1871535 | 1871535 |  |  | 1868330 |  | 3205 |  |  |  | 107.051 | 107.051 | 612 | 612 | 57 | 57 | 684 | 12 | (RI) Recirculate: Induced Draft |  | RI | Closed | Fresh | Surface | Huntington Creek | no discharge | OP | 6 | 1977 | 6 | 1977 | OP | 6 | 1977 | 6 | 1977 | OP | 6 | 1977 | 6 | 1977 | N | BIT | ST | N/A | Electric Utility | 1 | 1 | 1 | 1 | Simple
14354 | UT | 8069 | Huntington | 2017 | 5 | 1 | 1 | 1 | Conventional Steam Coal | 459 | 214595 | 195263 | [6 empty] | 2089334 | 2089334 |  |  | 2088134 |  | 1200 |  |  |  | 123.912 | 123.912 | 635 | 635 | 59 | 59 | 674 | 12 | (RI) Recirculate: Induced Draft |  | RI | Closed | Fresh | Surface | Huntington Creek | no discharge | OP | 6 | 1977 | 6 | 1977 | OP | 6 | 1977 | 6 | 1977 | OP | 6 | 1977 | 6 | 1977 | N | BIT | ST | N/A | Electric Utility | 1 | 1 | 1 | 1 | Simple
14354 | UT | 8069 | Huntington | 2017 | 6 | 1 | 1 | 1 | Conventional Steam Coal | 459 | 234322 | 214253 | [6 empty] | 2225987 | 2225987 |  |  | 2225616 |  | 370 |  |  |  | 144.715 | 144.715 | 675 | 675 | 65 | 65 | 720 | 12 | (RI) Recirculate: Induced Draft |  | RI | Closed | Fresh | Surface | Huntington Creek | no discharge | OP | 6 | 1977 | 6 | 1977 | OP | 6 | 1977 | 6 | 1977 | OP | 6 | 1977 | 6 | 1977 | N | BIT | ST | N/A | Electric Utility | 1 | 1 | 1 | 1 | Simple
14354 | UT | 8069 | Huntington | 2017 | 7 | 1 | 1 | 1 | Conventional Steam Coal | 459 | 317779 | 295026 | [6 empty] | 2926570 | 2926570 |  |  | 2926105 |  | 465 |  |  |  | 178.217 | 178.217 | 604 | 604 | 61 | 61 | 743 | 12 | (RI) Recirculate: Induced Draft |  | RI | Closed | Fresh | Surface | Huntington Creek | no discharge | OP | 6 | 1977 | 6 | 1977 | OP | 6 | 1977 | 6 | 1977 | OP | 6 | 1977 | 6 | 1977 | N | BIT | ST | N/A | Electric Utility | 1 | 1 | 1 | 1 | Simple
14354 | UT | 8069 | Huntington | 2017 | 8 | 1 | 1 | 1 | Conventional Steam Coal | 459 | 307515 | 285099 | [6 empty] | 2934299 | 2934299 |  |  | 2933846 |  | 453 |  |  |  | 172.44 | 172.44 | 605 | 605 | 59 | 59 | 744 | 12 | (RI) Recirculate: Induced Draft |  | RI | Closed | Fresh | Surface | Huntington Creek | no discharge | OP | 6 | 1977 | 6 | 1977 | OP | 6 | 1977 | 6 | 1977 | OP | 6 | 1977 | 6 | 1977 | N | BIT | ST | N/A | Electric Utility | 1 | 1 | 1 | 1 | Simple
14354 | UT | 8069 | Huntington | 2017 | 9 | 1 | 1 | 1 | Conventional Steam Coal | 459 | 268921 | 247935 | [6 empty] | 2533258 | 2533258 |  |  | 2533117 |  | 141 |  |  |  | 145.431 | 145.431 | 587 | 587 | 57 | 57 | 720 | 12 | (RI) Recirculate: Induced Draft |  | RI | Closed | Fresh | Surface | Huntington Creek | no discharge | OP | 6 | 1977 | 6 | 1977 | OP | 6 | 1977 | 6 | 1977 | OP | 6 | 1977 | 6 | 1977 | N | BIT | ST | N/A | Electric Utility | 1 | 1 | 1 | 1 | Simple
14354 | UT | 8069 | Huntington | 2017 | 10 | 1 | 1 | 1 | Conventional Steam Coal | 459 | 261204 | 240762 | [6 empty] | 2467394 | 2467394 |  |  | 2465606 |  | 1788 |  |  |  | 142.24 | 142.24 | 591 | 591 | 58 | 58 | 684 | 12 | (RI) Recirculate: Induced Draft |  | RI | Closed | Fresh | Surface | Huntington Creek | no discharge | OP | 6 | 1977 | 6 | 1977 | OP | 6 | 1977 | 6 | 1977 | OP | 6 | 1977 | 6 | 1977 | N | BIT | ST | N/A | Electric Utility | 1 | 1 | 1 | 1 | Simple
14354 | UT | 8069 | Huntington | 2017 | 11 | 1 | 1 | 1 | Conventional Steam Coal | 459 | 267505 | 247108 | [6 empty] | 2549490 | 2549490 |  |  | 2547250 |  | 2240 |  |  |  | 135.799 | 135.799 | 550 | 550 | 53 | 53 | 685 | 12 | (RI) Recirculate: Induced Draft |  | RI | Closed | Fresh | Surface | Huntington Creek | no discharge | OP | 6 | 1977 | 6 | 1977 | OP | 6 | 1977 | 6 | 1977 | OP | 6 | 1977 | 6 | 1977 | N | BIT | ST | N/A | Electric Utility | 1 | 1 | 1 | 1 | Simple
14354 | UT | 8069 | Huntington | 2017 | 12 | 1 | 1 | 1 | Conventional Steam Coal | 459 | 328211 | 305292 | [6 empty] | 3080189 | 3080189 |  |  | 3080107 |  | 82 |  |  |  | 153.572 | 153.572 | 503 | 503 | 50 | 50 | 744 | 12 | (RI) Recirculate: Induced Draft |  | RI | Closed | Fresh | Surface | Huntington Creek | no discharge | OP | 6 | 1977 | 6 | 1977 | OP | 6 | 1977 | 6 | 1977 | OP | 6 | 1977 | 6 | 1977 | N | BIT | ST | N/A | Electric Utility | 1 | 1 | 1 | 1 | Simple
14354 | UT | 8069 | Huntington | 2017 | 1 | 2 | 2 | 2 | Conventional Steam Coal | 450 | 312079 | 290411 | [6 empty] | 2939486 | 2939486 |  |  | 2938069 |  | 1417 |  |  |  | 134.729 | 134.729 | 464 | 464 | 46 | 46 | 743 | 12 | (RI) Recirculate: Induced Draft |  | RI | Closed | Fresh | Surface | Huntington Creek | no discharge | OP | 7 | 1974 | 7 | 1974 | OP | 6 | 1977 | 6 | 1977 | OP | 7 | 1974 | 7 | 1974 | N | BIT | ST | N/A | Electric Utility | 1 | 1 | 1 | 1 | Simple
14354 | UT | 8069 | Huntington | 2017 | 2 | 2 | 2 | 2 | Conventional Steam Coal | 450 | 222201 | 204189 | [6 empty] | 2113601 | 2113601 |  |  | 2113543 |  | 59 |  |  |  | 107.403 | 107.403 | 526 | 526 | 51 | 51 | 672 | 12 | (RI) Recirculate: Induced Draft |  | RI | Closed | Fresh | Surface | Huntington Creek | no discharge | OP | 7 | 1974 | 7 | 1974 | OP | 6 | 1977 | 6 | 1977 | OP | 7 | 1974 | 7 | 1974 | N | BIT | ST | N/A | Electric Utility | 1 | 1 | 1 | 1 | Simple
14354 | UT | 8069 | Huntington | 2017 | 3 | 2 | 2 | 2 | Conventional Steam Coal | 450 | 155558 | 140647 | [6 empty] | 1541008 | 1541008 |  |  | 1538574 |  | 2434 |  |  |  | 89.755 | 89.755 | 638 | 638 | 58 | 58 | 565 | 12 | (RI) Recirculate: Induced Draft |  | RI | Closed | Fresh | Surface | Huntington Creek | no discharge | OP | 7 | 1974 | 7 | 1974 | OP | 6 | 1977 | 6 | 1977 | OP | 7 | 1974 | 7 | 1974 | N | BIT | ST | N/A | Electric Utility | 1 | 1 | 1 | 1 | Simple
14354 | UT | 8069 | Huntington | 2017 | 4 | 2 | 2 | 2 | Conventional Steam Coal | 450 | 195246 | 177454 | [6 empty] | 1921281 | 1921281 |  |  | 1920358 |  | 923 |  |  |  | 109.921 | 109.921 | 619 | 619 | 57 | 57 | 720 | 12 | (RI) Recirculate: Induced Draft |  | RI | Closed | Fresh | Surface | Huntington Creek | no discharge | OP | 7 | 1974 | 7 | 1974 | OP | 6 | 1977 | 6 | 1977 | OP | 7 | 1974 | 7 | 1974 | N | BIT | ST | N/A | Electric Utility | 1 | 1 | 1 | 1 | Simple
14354 | UT | 8069 | Huntington | 2017 | 5 | 2 | 2 | 2 | Conventional Steam Coal | 450 | 215707 | 196804 | [6 empty] | 2015343 | 2015343 |  |  | 2014108 |  | 1235 |  |  |  | 128.369 | 128.369 | 652 | 652 | 64 | 64 | 744 | 12 | (RI) Recirculate: Induced Draft |  | RI | Closed | Fresh | Surface | Huntington Creek | no discharge | OP | 7 | 1974 | 7 | 1974 | OP | 6 | 1977 | 6 | 1977 | OP | 7 | 1974 | 7 | 1974 | N | BIT | ST | N/A | Electric Utility | 1 | 1 | 1 | 1 | Simple
14354 | UT | 8069 | Huntington | 2017 | 6 | 2 | 2 | 2 | Conventional Steam Coal | 450 | 201733 | 183715 | [6 empty] | 1978749 | 1978749 |  |  | 1977826 |  | 923 |  |  |  | 128.642 | 128.642 | 700 | 700 | 65 | 65 | 720 | 12 | (RI) Recirculate: Induced Draft |  | RI | Closed | Fresh | Surface | Huntington Creek | no discharge | OP | 7 | 1974 | 7 | 1974 | OP | 6 | 1977 | 6 | 1977 | OP | 7 | 1974 | 7 | 1974 | N | BIT | ST | N/A | Electric Utility | 1 | 1 | 1 | 1 | Simple
14354 | UT | 8069 | Huntington | 2017 | 7 | 2 | 2 | 2 | Conventional Steam Coal | 450 | 288332 | 267640 | [6 empty] | 2734997 | 2734997 |  |  | 2734532 |  | 465 |  |  |  | 166.546 | 166.546 | 622 | 622 | 61 | 61 | 744 | 12 | (RI) Recirculate: Induced Draft |  | RI | Closed | Fresh | Surface | Huntington Creek | no discharge | OP | 7 | 1974 | 7 | 1974 | OP | 6 | 1977 | 6 | 1977 | OP | 7 | 1974 | 7 | 1974 | N | BIT | ST | N/A | Electric Utility | 1 | 1 | 1 | 1 | Simple
14354 | UT | 8069 | Huntington | 2017 | 8 | 2 | 2 | 2 | Conventional Steam Coal | 450 | 208345 | 190456 | [6 empty] | 2046626 | 2046626 |  |  | 2041993 |  | 4633 |  |  |  | 120.275 | 120.275 | 632 | 632 | 59 | 59 | 641 | 12 | (RI) Recirculate: Induced Draft |  | RI | Closed | Fresh | Surface | Huntington Creek | no discharge | OP | 7 | 1974 | 7 | 1974 | OP | 6 | 1977 | 6 | 1977 | OP | 7 | 1974 | 7 | 1974 | N | BIT | ST | N/A | Electric Utility | 1 | 1 | 1 | 1 | Simple
14354 | UT | 8069 | Huntington | 2017 | 9 | 2 | 2 | 2 | Conventional Steam Coal | 450 | 230719 | 211971 | [6 empty] | 2246728 | 2246728 |  |  | 2242618 |  | 4110 |  |  |  | 128.986 | 128.986 | 609 | 609 | 57 | 57 | 711 | 12 | (RI) Recirculate: Induced Draft |  | RI | Closed | Fresh | Surface | Huntington Creek | no discharge | OP | 7 | 1974 | 7 | 1974 | OP | 6 | 1977 | 6 | 1977 | OP | 7 | 1974 | 7 | 1974 | N | BIT | ST | N/A | Electric Utility | 1 | 1 | 1 | 1 | Simple
14354 | UT | 8069 | Huntington | 2017 | 10 | 2 | 2 | 2 | Conventional Steam Coal | 450 | 274306 | 253964 | [6 empty] | 2699403 | 2699403 |  |  | 2699309 |  | 94 |  |  |  | 155.464 | 155.464 | 612 | 612 | 58 | 58 | 744 | 12 | (RI) Recirculate: Induced Draft |  | RI | Closed | Fresh | Surface | Huntington Creek | no discharge | OP | 7 | 1974 | 7 | 1974 | OP | 6 | 1977 | 6 | 1977 | OP | 7 | 1974 | 7 | 1974 | N | BIT | ST | N/A | Electric Utility | 1 | 1 | 1 | 1 | Simple
14354 | UT | 8069 | Huntington | 2017 | 11 | 2 | 2 | 2 | Conventional Steam Coal | 450 | 255037 | 235477 | [6 empty] | 2501101 | 2501101 |  |  | 2498696 |  | 2405 |  |  |  | 133.208 | 133.208 | 566 | 566 | 53 | 53 | 719 | 12 | (RI) Recirculate: Induced Draft |  | RI | Closed | Fresh | Surface | Huntington Creek | no discharge | OP | 7 | 1974 | 7 | 1974 | OP | 6 | 1977 | 6 | 1977 | OP | 7 | 1974 | 7 | 1974 | N | BIT | ST | N/A | Electric Utility | 1 | 1 | 1 | 1 | Simple
14354 | UT | 8069 | Huntington | 2017 | 12 | 2 | 2 | 2 | Conventional Steam Coal | 450 | 269399 | 249177 | [6 empty] | 2660645 | 2660645 |  |  | 2660274 |  | 370 |  |  |  | 132.654 | 132.654 | 532 | 532 | 50 | 50 | 744 | 12 | (RI) Recirculate: Induced Draft |  | RI | Closed | Fresh | Surface | Huntington Creek | no discharge | OP | 7 | 1974 | 7 | 1974 | OP | 6 | 1977 | 6 | 1977 | OP | 7 | 1974 | 7 | 1974 | N | BIT | ST | N/A | Electric Utility | 1 | 1 | 1 | 1 | Simple
15248 | OR | 8073 | Beaver | 2017 | 1 | Many | Many | HX-106 | Natural Gas Fired Combined Cycle | 137 | 6651 | 5618 |  |  |  | 324 | 21640 | 20862 | 285656 | 0 |  | 285656 |  | 285656 | 0 |  |  |  | 2.111 | 1.594 | 376 | 284 |  |  | 16 | 16 | (RI) Recirculate: Induced Draft |  | RI | Closed | Fresh | Surface | Columbia River | Columbia River | OP | 8 | 1974 | 11 | 1977 | OP | 11 | 1977 | 11 | 1977 | OP | 10 | 1977 | 10 | 1977 | N | NG | CC | N/A | Electric Utility | 3 | 7 | 6 | 1 | 1C MB MG
15248 | OR | 8073 | Beaver | 2017 | 2 | Many | Many | HX-106 | Natural Gas Fired Combined Cycle | 137 | 1611 | 883 |  |  |  | 324 | 7396 | 7127 | 93228 | 0 |  | 93228 |  | 93228 | 0 |  |  |  | 11.281 | 8.516 | 12776 | 9644 |  |  | 86 | 16 | (RI) Recirculate: Induced Draft |  | RI | Closed | Fresh | Surface | Columbia River | Columbia River | OP | 8 | 1974 | 11 | 1977 | OP | 11 | 1977 | 11 | 1977 | OP | 10 | 1977 | 10 | 1977 | N | NG | CC | N/A | Electric Utility | 3 | 7 | 6 | 1 | 1C MB MG
15248 | OR | 8073 | Beaver | 2017 | 3 | Many | Many | HX-106 | Natural Gas Fired Combined Cycle | 137 | 2328 | 1602 |  |  |  | 324 | 12197 | 11888 | 164735 | 0 |  | 164735 |  | 164735 | 0 |  |  |  | 11.149 | 8.416 | 6959 | 5253 |  |  | 85 | 16 | (RI) Recirculate: Induced Draft |  | RI | Closed | Fresh | Surface | Columbia River | Columbia River | OP | 8 | 1974 | 11 | 1977 | OP | 11 | 1977 | 11 | 1977 | OP | 10 | 1977 | 10 | 1977 | N | NG | CC | N/A | Electric Utility | 3 | 7 | 6 | 1 | 1C MB MG
15248 | OR | 8073 | Beaver | 2017 | 4 | Many | Many | HX-106 | Natural Gas Fired Combined Cycle | 137 | 1476 | 835 |  |  |  | 324 | 7061 | 6831 | 98779 | 0 |  | 98779 |  | 98779 | 0 |  |  |  | 8.972 | 6.773 | 10745 | 8111 |  |  | 68 | 16 | (RI) Recirculate: Induced Draft |  | RI | Closed | Fresh | Surface | Columbia River | Columbia River | OP | 8 | 1974 | 11 | 1977 | OP | 11 | 1977 | 11 | 1977 | OP | 10 | 1977 | 10 | 1977 | N | NG | CC | N/A | Electric Utility | 3 | 7 | 6 | 1 | 1C MB MG
15248 | OR | 8073 | Beaver | 2017 | 5 | Many | Many | HX-106 | Natural Gas Fired Combined Cycle | 137 | 2396 | 1766 |  |  |  | 324 | 9988 | 9763 | 134613 | 0 |  | 134613 |  | 134613 | 0 |  |  |  | 9.896 | 7.47 | 5604 | 4230 |  |  | 75 | 16 | (RI) Recirculate: Induced Draft |  | RI | Closed | Fresh | Surface | Columbia River | Columbia River | OP | 8 | 1974 | 11 | 1977 | OP | 11 | 1977 | 11 | 1977 | OP | 10 | 1977 | 10 | 1977 | N | NG | CC | N/A | Electric Utility | 3 | 7 | 6 | 1 | 1C MB MG
15248 | OR | 8073 | Beaver | 2017 | 6 | Many | Many | HX-106 | Natural Gas Fired Combined Cycle | 137 | 2455 | 1823 |  |  |  | 324 | 10036 | 9755 | 144042 | 0 |  | 144042 |  | 144042 | 0 |  |  |  | 11.941 | 9.014 | 6550 | 4945 |  |  | 91 | 16 | (RI) Recirculate: Induced Draft |  | RI | Closed | Fresh | Surface | Columbia River | Columbia River | OP | 8 | 1974 | 11 | 1977 | OP | 11 | 1977 | 11 | 1977 | OP | 10 | 1977 | 10 | 1977 | N | NG | CC | N/A | Electric Utility | 3 | 7 | 6 | 1 | 1C MB MG
15248 | OR | 8073 | Beaver | 2017 | 7 | Many | Many | HX-106 | Natural Gas Fired Combined Cycle | 137 | 13756 | 12824 |  |  |  | 324 | 37737 | 37338 | 515672 | 0 |  | 515672 |  | 515672 | 0 |  |  |  | 25.267 | 19.073 | 1970 | 1487 |  |  | 192 | 16 | (RI) Recirculate: Induced Draft |  | RI | Closed | Fresh | Surface | Columbia River | Columbia River | OP | 8 | 1974 | 11 | 1977 | OP | 11 | 1977 | 11 | 1977 | OP | 10 | 1977 | 10 | 1977 | N | NG | CC | N/A | Electric Utility | 3 | 7 | 6 | 1 | 1C MB MG
15248 | OR | 8073 | Beaver | 2017 | 8 | Many | Many | HX-106 | Natural Gas Fired Combined Cycle | 137 | 39321 | 37442 |  |  |  | 324 | 97000 | 96233 | 1333083 | 0 |  | 1333083 |  | 1333083 | 0 |  |  |  | 66.696 | 50.348 | 1781 | 1345 |  |  | 506 | 16 | (RI) Recirculate: Induced Draft |  | RI | Closed | Fresh | Surface | Columbia River | Columbia River | OP | 8 | 1974 | 11 | 1977 | OP | 11 | 1977 | 11 | 1977 | OP | 10 | 1977 | 10 | 1977 | N | NG | CC | N/A | Electric Utility | 3 | 7 | 6 | 1 | 1C MB MG
15248 | OR | 8073 | Beaver | 2017 | 9 | Many | Many | HX-106 | Natural Gas Fired Combined Cycle | 137 | 17504 | 16388 |  |  |  | 324 | 42865 | 42389 | 593990 | 0 |  | 593990 |  | 593990 | 0 |  |  |  | 34.304 | 25.896 | 2093 | 1580 |  |  | 260 | 16 | (RI) Recirculate: Induced Draft |  | RI | Closed | Fresh | Surface | Columbia River | Columbia River | OP | 8 | 1974 | 11 | 1977 | OP | 11 | 1977 | 11 | 1977 | OP | 10 | 1977 | 10 | 1977 | N | NG | CC | N/A | Electric Utility | 3 | 7 | 6 | 1 | 1C MB MG
15248 | OR | 8073 | Beaver | 2017 | 10 | Many | Many | HX-106 | Natural Gas Fired Combined Cycle | 137 | 110 | 92 |  |  |  | 324 | 1146 | 1074 | 3666 | 0 |  | 3666 |  | 3666 | 0 |  |  |  | 1.121 | 0.847 | 12185 | 9207 |  |  | 9 | 16 | (RI) Recirculate: Induced Draft |  | RI | Closed | Fresh | Surface | Columbia River | Columbia River | OP | 8 | 1974 | 11 | 1977 | OP | 11 | 1977 | 11 | 1977 | OP | 10 | 1977 | 10 | 1977 | N | NG | CC | N/A | Electric Utility | 3 | 7 | 6 | 1 | 1C MB MG
15248 | OR | 8073 | Beaver | 2017 | 11 | Many | Many | HX-106 | Natural Gas Fired Combined Cycle | 137 | 804 | 699 |  |  |  | 324 | 5067 | 4881 | 34612 | 0 |  | 34612 |  | 34612 | 0 |  |  |  | 6.465 | 4.88 | 9249 | 6981 |  |  | 49 | 16 | (RI) Recirculate: Induced Draft |  | RI | Closed | Fresh | Surface | Columbia River | Columbia River | OP | 8 | 1974 | 11 | 1977 | OP | 11 | 1977 | 11 | 1977 | OP | 10 | 1977 | 10 | 1977 | N | NG | CC | N/A | Electric Utility | 3 | 7 | 6 | 1 | 1C MB MG
15248 | OR | 8073 | Beaver | 2017 | 12 | Many | Many | HX-106 | Natural Gas Fired Combined Cycle | 137 | 9253 | 8096 |  |  |  | 324 | 32302 | 31889 | 416688 | 0 |  | 416688 |  | 416688 | 0 |  |  |  | 44.2 | 33.366 | 5459 | 4121 |  |  | 335 | 16 | (RI) Recirculate: Induced Draft |  | RI | Closed | Fresh | Surface | Columbia River | Columbia River | OP | 8 | 1974 | 11 | 1977 | OP | 11 | 1977 | 11 | 1977 | OP | 10 | 1977 | 10 | 1977 | N | NG | CC | N/A | Electric Utility | 3 | 7 | 6 | 1 | 1C MB MG
61135 | OH | 8102 | Gavin Power, LLC | 2017 | 1 | Many | Many | Many | Conventional Steam Coal | 2680 | 1743992 | 1624534 | [6 empty] | 15421082 | 15421082 |  |  | 15401221 |  | 19861 |  |  |  | 2438.4 | 1736.8 | 1501 | 1069 | 158 | 113 | 744 |  | (RN) Recirculate: Natural Draft |  | RN | Closed | Fresh | Surface | Ohio River | Ohio River | OP | 10 | 1974 | 7 | 1975 | OP | 5 | 1974 | 3 | 1975 | OP | 5 | 1974 | 3 | 1975 | N | RC | ST | N/A | IPP Non-CHP | 1 | 2 | 2 | 2 | Complex
61135 | OH | 8102 | Gavin Power, LLC | 2017 | 2 | Many | Many | Many | Conventional Steam Coal | 2680 | 1767872 | 1647377 | [6 empty] | 15946772 | 15946772 |  |  | 15940429 |  | 6343 |  |  |  | 1845.9 | 1314.8 | 1121 | 798 | 116 | 82 | 672 |  | (RN) Recirculate: Natural Draft |  | RN | Closed | Fresh | Surface | Ohio River | Ohio River | OP | 10 | 1974 | 7 | 1975 | OP | 5 | 1974 | 3 | 1975 | OP | 5 | 1974 | 3 | 1975 | N | RC | ST | N/A | IPP Non-CHP | 1 | 2 | 2 | 2 | Complex
61135 | OH | 8102 | Gavin Power, LLC | 2017 | 3 | Many | Many | Many | Conventional Steam Coal | 2680 | 1619237 | 1498000 | [6 empty] | 14583892 | 14583892 |  |  | 14570725 |  | 13168 |  |  |  | 2283 | 1626.2 | 1524 | 1086 | 157 | 112 | 744 |  | (RN) Recirculate: Natural Draft |  | RN | Closed | Fresh | Surface | Ohio River | Ohio River | OP | 10 | 1974 | 7 | 1975 | OP | 5 | 1974 | 3 | 1975 | OP | 5 | 1974 | 3 | 1975 | N | RC | ST | N/A | IPP Non-CHP | 1 | 2 | 2 | 2 | Complex
61135 | OH | 8102 | Gavin Power, LLC | 2017 | 4 | Many | Many | Many | Conventional Steam Coal | 2680 | 1294623 | 1201957 | [6 empty] | 11839718 | 11839718 |  |  | 11813383 |  | 26335 |  |  |  | 2035.8 | 1450.1 | 1694 | 1206 | 172 | 122 | 642 |  | (RN) Recirculate: Natural Draft |  | RN | Closed | Fresh | Surface | Ohio River | Ohio River | OP | 10 | 1974 | 7 | 1975 | OP | 5 | 1974 | 3 | 1975 | OP | 5 | 1974 | 3 | 1975 | N | RC | ST | N/A | IPP Non-CHP | 1 | 2 | 2 | 2 | Complex
61135 | OH | 8102 | Gavin Power, LLC | 2017 | 5 | Many | Many | Many | Conventional Steam Coal | 2680 | 1753097 | 1625793 | [6 empty] | 15767797 | 15767797 |  |  | 15764346 |  | 3451 |  |  |  | 2286.9 | 1628.9 | 1407 | 1002 | 145 | 103 | 744 |  | (RN) Recirculate: Natural Draft |  | RN | Closed | Fresh | Surface | Ohio River | Ohio River | OP | 10 | 1974 | 7 | 1975 | OP | 5 | 1974 | 3 | 1975 | OP | 5 | 1974 | 3 | 1975 | N | RC | ST | N/A | IPP Non-CHP | 1 | 2 | 2 | 2 | Complex
61135 | OH | 8102 | Gavin Power, LLC | 2017 | 6 | Many | Many | Many | Conventional Steam Coal | 2680 | 1515148 | 1395437 | [6 empty] | 14042385 | 14042385 |  |  | 14037965 |  | 4420 |  |  |  | 2158.3 | 1537.3 | 1547 | 1102 | 154 | 109 | 720 |  | (RN) Recirculate: Natural Draft |  | RN | Closed | Fresh | Surface | Ohio River | Ohio River | OP | 10 | 1974 | 7 | 1975 | OP | 5 | 1974 | 3 | 1975 | OP | 5 | 1974 | 3 | 1975 | N | RC | ST | N/A | IPP Non-CHP | 1 | 2 | 2 | 2 | Complex
61135 | OH | 8102 | Gavin Power, LLC | 2017 | 7 | Many | Many | Many | Conventional Steam Coal | 2680 | 1486570 | 1368588 | [6 empty] | 13720579 | 13720579 |  |  | 13707159 |  | 13420 |  |  |  | 2337.7 | 1665.1 | 1708 | 1217 | 170 | 121 | 744 |  | (RN) Recirculate: Natural Draft |  | RN | Closed | Fresh | Surface | Ohio River | Ohio River | OP | 10 | 1974 | 7 | 1975 | OP | 5 | 1974 | 3 | 1975 | OP | 5 | 1974 | 3 | 1975 | N | RC | ST | N/A | IPP Non-CHP | 1 | 2 | 2 | 2 | Complex
61135 | OH | 8102 | Gavin Power, LLC | 2017 | 8 | Many | Many | Many | Conventional Steam Coal | 2680 | 1284632 | 1181431 | [6 empty] | 11786211 | 11786211 |  |  | 11760828 |  | 25384 |  |  |  | 2172.1 | 1547.2 | 1839 | 1310 | 184 | 131 | 744 |  | (RN) Recirculate: Natural Draft |  | RN | Closed | Fresh | Surface | Ohio River | Ohio River | OP | 10 | 1974 | 7 | 1975 | OP | 5 | 1974 | 3 | 1975 | OP | 5 | 1974 | 3 | 1975 | N | RC | ST | N/A | IPP Non-CHP | 1 | 2 | 2 | 2 | Complex
61135 | OH | 8102 | Gavin Power, LLC | 2017 | 9 | Many | Many | Many | Conventional Steam Coal | 2680 | 983852 | 894873 | [6 empty] | 9003414 | 9003414 |  |  | 8991317 |  | 12098 |  |  |  | 1457 | 1037.8 | 1628 | 1160 | 162 | 115 | 612 |  | (RN) Recirculate: Natural Draft |  | RN | Closed | Fresh | Surface | Ohio River | Ohio River | OP | 10 | 1974 | 7 | 1975 | OP | 5 | 1974 | 3 | 1975 | OP | 5 | 1974 | 3 | 1975 | N | RC | ST | N/A | IPP Non-CHP | 1 | 2 | 2 | 2 | Complex
61135 | OH | 8102 | Gavin Power, LLC | 2017 | 10 | Many | Many | Many | Conventional Steam Coal | 2680 | 873144 | 807407 | [6 empty] | 7883442 | 7883442 |  |  | 7882454 |  | 988 |  |  |  | 980.6 | 698.5 | 1215 | 865 | 124 | 89 | 744 |  | (RN) Recirculate: Natural Draft |  | RN | Closed | Fresh | Surface | Ohio River | Ohio River | OP | 10 | 1974 | 7 | 1975 | OP | 5 | 1974 | 3 | 1975 | OP | 5 | 1974 | 3 | 1975 | N | RC | ST | N/A | IPP Non-CHP | 1 | 2 | 2 | 2 | Complex
61135 | OH | 8102 | Gavin Power, LLC | 2017 | 11 | Many | Many | Many | Conventional Steam Coal | 2680 | 1025408 | 932778 | [6 empty] | 9278055 | 9278055 |  |  | 9201814 |  | 76241 |  |  |  | 966.3 | 688.3 | 1036 | 738 | 104 | 74 | 618 |  | (RN) Recirculate: Natural Draft |  | RN | Closed | Fresh | Surface | Ohio River | Ohio River | OP | 10 | 1974 | 7 | 1975 | OP | 5 | 1974 | 3 | 1975 | OP | 5 | 1974 | 3 | 1975 | N | RC | ST | N/A | IPP Non-CHP | 1 | 2 | 2 | 2 | Complex
61135 | OH | 8102 | Gavin Power, LLC | 2017 | 12 | Many | Many | Many | Conventional Steam Coal | 2680 | 1567923 | 1452741 | [6 empty] | 13927322 | 13927322 |  |  | 13912933 |  | 14388 |  |  |  | 1723.5 | 1227.6 | 1186 | 845 | 124 | 88 | 744 |  | (RN) Recirculate: Natural Draft |  | RN | Closed | Fresh | Surface | Ohio River | Ohio River | OP | 10 | 1974 | 7 | 1975 | OP | 5 | 1974 | 3 | 1975 | OP | 5 | 1974 | 3 | 1975 | N | RC | ST | N/A | IPP Non-CHP | 1 | 2 | 2 | 2 | Complex
3989 | CO | 8219 | Ray D Nixon | 2017 | 1 | 1 | 1 | 1 | Conventional Steam Coal | 208 | 155558 | 143777 | [6 empty] | 1498949 | 1498949 |  |  | 1498436 |  | 513 |  |  |  | 52.07 | 52.07 | 362 | 362 | 35 | 35 | 721 |  | (RI) Recirculate: Induced Draft |  | RI | Closed | Fresh | Ground | Wells | None | OP | 4 | 1980 | 4 | 1980 | OP | 4 | 1980 | 4 | 1980 | OP | 4 | 1980 | 4 | 1980 | N | SUB | ST | N/A | Electric Utility | 1 | 1 | 1 | 1 | Simple
3989 | CO | 8219 | Ray D Nixon | 2017 | 2 | 1 | 1 | 1 | Conventional Steam Coal | 208 | 133606 | 123152 | [6 empty] | 1243602 | 1243602 |  |  | 1243095 |  | 507 |  |  |  | 48.92 | 48.92 | 397 | 397 | 39 | 39 | 672 |  | (RI) Recirculate: Induced Draft |  | RI | Closed | Fresh | Ground | Wells | None | OP | 4 | 1980 | 4 | 1980 | OP | 4 | 1980 | 4 | 1980 | OP | 4 | 1980 | 4 | 1980 | N | SUB | ST | N/A | Electric Utility | 1 | 1 | 1 | 1 | Simple
3989 | CO | 8219 | Ray D Nixon | 2017 | 3 | 1 | 1 | 1 | Conventional Steam Coal | 208 | 109660 | 101023 | [6 empty] | 966664 | 966664 |  |  | 963899 |  | 2765 |  |  |  | 34.99 | 34.99 | 346 | 346 | 36 | 36 | 447 |  | (RI) Recirculate: Induced Draft |  | RI | Closed | Fresh | Ground | Wells | None | OP | 4 | 1980 | 4 | 1980 | OP | 4 | 1980 | 4 | 1980 | OP | 4 | 1980 | 4 | 1980 | N | SUB | ST | N/A | Electric Utility | 1 | 1 | 1 | 1 | Simple
3989 | CO | 8219 | Ray D Nixon | 2017 | 4 | 1 | 1 | 1 | Conventional Steam Coal | 208 | 0 | 0 | [6 empty] | 806 | 806 |  |  | 0 |  | 806 |  |  |  | 58.27 | 58.27 |  |  | 72277 | 72277 | 719 |  | (RI) Recirculate: Induced Draft |  | RI | Closed | Fresh | Ground | Wells | None | OP | 4 | 1980 | 4 | 1980 | OP | 4 | 1980 | 4 | 1980 | OP | 4 | 1980 | 4 | 1980 | N | SUB | ST | N/A | Electric Utility | 1 | 1 | 1 | 1 | Simple
3989 | CO | 8219 | Ray D Nixon | 2017 | 5 | 1 | 1 | 1 | Conventional Steam Coal | 208 | 108119 | 99564 | [6 empty] | 1086191 | 1086191 |  |  | 1082663 |  | 3528 |  |  |  | 66.77 | 66.76 | 671 | 671 | 61 | 61 | 744 |  | (RI) Recirculate: Induced Draft |  | RI | Closed | Fresh | Ground | Wells | None | OP | 4 | 1980 | 4 | 1980 | OP | 4 | 1980 | 4 | 1980 | OP | 4 | 1980 | 4 | 1980 | N | SUB | ST | N/A | Electric Utility | 1 | 1 | 1 | 1 | Simple
3989 | CO | 8219 | Ray D Nixon | 2017 | 6 | 1 | 1 | 1 | Conventional Steam Coal | 208 | 144102 | 132100 | [6 empty] | 1372399 | 1372399 |  |  | 1372046 |  | 353 |  |  |  | 65.48 | 65.48 | 496 | 496 | 48 | 48 | 672 |  | (RI) Recirculate: Induced Draft |  | RI | Closed | Fresh | Ground | Wells | None | OP | 4 | 1980 | 4 | 1980 | OP | 4 | 1980 | 4 | 1980 | OP | 4 | 1980 | 4 | 1980 | N | SUB | ST | N/A | Electric Utility | 1 | 1 | 1 | 1 | Simple
3989 | CO | 8219 | Ray D Nixon | 2017 | 7 | 1 | 1 | 1 | Conventional Steam Coal | 208 | 139705 | 127841 | [6 empty] | 1339523 | 1339523 |  |  | 1339176 |  | 348 |  |  |  | 66.87 | 66.87 | 523 | 523 | 50 | 50 | 715 |  | (RI) Recirculate: Induced Draft |  | RI | Closed | Fresh | Ground | Wells | None | OP | 4 | 1980 | 4 | 1980 | OP | 4 | 1980 | 4 | 1980 | OP | 4 | 1980 | 4 | 1980 | N | SUB | ST | N/A | Electric Utility | 1 | 1 | 1 | 1 | Simple
3989 | CO | 8219 | Ray D Nixon | 2017 | 8 | 1 | 1 | 1 | Conventional Steam Coal | 208 | 85000 | 84070 | [6 empty] | 867007 | 867007 |  |  | 863980 |  | 3028 |  |  |  | 68.94 | 68.94 | 820 | 820 | 80 | 80 | 744 |  | (RI) Recirculate: Induced Draft |  | RI | Closed | Fresh | Ground | Wells | None | OP | 4 | 1980 | 4 | 1980 | OP | 4 | 1980 | 4 | 1980 | OP | 4 | 1980 | 4 | 1980 | N | SUB | ST | N/A | Electric Utility | 1 | 1 | 1 | 1 | Simple
3989 | CO | 8219 | Ray D Nixon | 2017 | 9 | 1 | 1 | 1 | Conventional Steam Coal | 208 | 143273 | 132344 | [6 empty] | 1380818 | 1380818 |  |  | 1380777 |  | 41 |  |  |  | 65.66 | 65.66 | 496 | 496 | 48 | 48 | 720 |  | (RI) Recirculate: Induced Draft |  | RI | Closed | Fresh | Ground | Wells | None | OP | 4 | 1980 | 4 | 1980 | OP | 4 | 1980 | 4 | 1980 | OP | 4 | 1980 | 4 | 1980 | N | SUB | ST | N/A | Electric Utility | 1 | 1 | 1 | 1 | Simple
3989 | CO | 8219 | Ray D Nixon | 2017 | 10 | 1 | 1 | 1 | Conventional Steam Coal | 208 | 153831 | 141214 | [6 empty] | 1491476 | 1491476 |  |  | 1491145 |  | 331 |  |  |  | 59.24 | 59.25 | 420 | 420 | 40 | 40 | 729 |  | (RI) Recirculate: Induced Draft |  | RI | Closed | Fresh | Ground | Wells | None | OP | 4 | 1980 | 4 | 1980 | OP | 4 | 1980 | 4 | 1980 | OP | 4 | 1980 | 4 | 1980 | N | SUB | ST | N/A | Electric Utility | 1 | 1 | 1 | 1 | Simple
3989 | CO | 8219 | Ray D Nixon | 2017 | 11 | 1 | 1 | 1 | Conventional Steam Coal | 208 | 140490 | 128854 | [6 empty] | 1352458 | 1352458 |  |  | 1352174 |  | 284 |  |  |  | 56.03 | 56.03 | 435 | 435 | 41 | 41 | 720 |  | (RI) Recirculate: Induced Draft |  | RI | Closed | Fresh | Ground | Wells | None | OP | 4 | 1980 | 4 | 1980 | OP | 4 | 1980 | 4 | 1980 | OP | 4 | 1980 | 4 | 1980 | N | SUB | ST | N/A | Electric Utility | 1 | 1 | 1 | 1 | Simple
3989 | CO | 8219 | Ray D Nixon | 2017 | 12 | 1 | 1 | 1 | Conventional Steam Coal | 208 | 142705 | 130809 | [6 empty] | 1382011 | 1382011 |  |  | 1381361 |  | 650 |  |  |  | 54.37 | 54.37 | 416 | 416 | 39 | 39 | 744 |  | (RI) Recirculate: Induced Draft |  | RI | Closed | Fresh | Ground | Wells | None | OP | 4 | 1980 | 4 | 1980 | OP | 4 | 1980 | 4 | 1980 | OP | 4 | 1980 | 4 | 1980 | N | SUB | ST | N/A | Electric Utility | 1 | 1 | 1 | 1 | Simple
14232 | ND | 8222 | Coyote | 2017 | 1 | 1 | B1 | C1 | Conventional Steam Coal | 429 | 141377 | 132675 | [6 empty] | 1595581 | 1595581 |  |  | 1549591 |  | 45990 |  |  |  | 55.256 | 51.327 | 416 | 387 | 35 | 32 | 436 | 10 | (RI) Recirculate: Induced Draft |  | RI | Closed | Fresh | Surface | Missouri River | Missouri River | OP | 5 | 1981 | 5 | 1981 | OP | 5 | 1981 | 5 | 1981 | OP | 5 | 1981 | 5 | 1981 | N | LIG | ST | N/A | Electric Utility | 1 | 1 | 1 | 1 | Simple
14232 | ND | 8222 | Coyote | 2017 | 2 | 1 | B1 | C1 | Conventional Steam Coal | 429 | 277438 | 263480 | [6 empty] | 2968176 | 2968176 |  |  | 2941776 |  | 26400 |  |  |  | 122.102 | 112.035 | 463 | 425 | 41 | 38 | 672 | 10 | (RI) Recirculate: Induced Draft |  | RI | Closed | Fresh | Surface | Missouri River | Missouri River | OP | 5 | 1981 | 5 | 1981 | OP | 5 | 1981 | 5 | 1981 | OP | 5 | 1981 | 5 | 1981 | N | LIG | ST | N/A | Electric Utility | 1 | 1 | 1 | 1 | Simple
14232 | ND | 8222 | Coyote | 2017 | 3 | 1 | B1 | C1 | Conventional Steam Coal | 429 | 267923 | 253101 | [6 empty] | 2988752 | 2988752 |  |  | 2961260 |  | 27492 |  |  |  | 135.34 | 125.097 | 535 | 494 | 45 | 42 | 743 | 10 | (RI) Recirculate: Induced Draft |  | RI | Closed | Fresh | Surface | Missouri River | Missouri River | OP | 5 | 1981 | 5 | 1981 | OP | 5 | 1981 | 5 | 1981 | OP | 5 | 1981 | 5 | 1981 | N | LIG | ST | N/A | Electric Utility | 1 | 1 | 1 | 1 | Simple
14232 | ND | 8222 | Coyote | 2017 | 4 | 1 | B1 | C1 | Conventional Steam Coal | 429 | 199944 | 188246 | [6 empty] | 2176122 | 2176122 |  |  | 2167950 |  | 8172 |  |  |  | 175.92 | 168.547 | 935 | 895 | 81 | 77 | 646 | 10 | (RI) Recirculate: Induced Draft |  | RI | Closed | Fresh | Surface | Missouri River | Missouri River | OP | 5 | 1981 | 5 | 1981 | OP | 5 | 1981 | 5 | 1981 | OP | 5 | 1981 | 5 | 1981 | N | LIG | ST | N/A | Electric Utility | 1 | 1 | 1 | 1 | Simple
14232 | ND | 8222 | Coyote | 2017 | 5 | 1 | B1 | C1 | Conventional Steam Coal | 429 | 247355 | 233386 | [6 empty] | 2712556 | 2712556 |  |  | 2703952 |  | 8604 |  |  |  | 135.164 | 124.274 | 579 | 532 | 50 | 46 | 674 | 10 | (RI) Recirculate: Induced Draft |  | RI | Closed | Fresh | Surface | Missouri River | Missouri River | OP | 5 | 1981 | 5 | 1981 | OP | 5 | 1981 | 5 | 1981 | OP | 5 | 1981 | 5 | 1981 | N | LIG | ST | N/A | Electric Utility | 1 | 1 | 1 | 1 | Simple
14232 | ND | 8222 | Coyote | 2017 | 6 | 1 | B1 | C1 | Conventional Steam Coal | 429 | 162722 | 153855 | [6 empty] | 1784999 | 1784999 |  |  | 1777523 |  | 7476 |  |  |  | 126.408 | 119.315 | 822 | 776 | 71 | 67 | 450 | 10 | (RI) Recirculate: Induced Draft |  | RI | Closed | Fresh | Surface | Missouri River | Missouri River | OP | 5 | 1981 | 5 | 1981 | OP | 5 | 1981 | 5 | 1981 | OP | 5 | 1981 | 5 | 1981 | N | LIG | ST | N/A | Electric Utility | 1 | 1 | 1 | 1 | Simple
14232 | ND | 8222 | Coyote | 2017 | 7 | 1 | B1 | C1 | Conventional Steam Coal | 429 | 309238 | 292953 | [6 empty] | 3264163 | 3264163 |  |  | 3262369 |  | 1794 |  |  |  | 215.158 | 204.849 | 734 | 699 | 66 | 63 | 724 | 10 | (RI) Recirculate: Induced Draft |  | RI | Closed | Fresh | Surface | Missouri River | Missouri River | OP | 5 | 1981 | 5 | 1981 | OP | 5 | 1981 | 5 | 1981 | OP | 5 | 1981 | 5 | 1981 | N | LIG | ST | N/A | Electric Utility | 1 | 1 | 1 | 1 | Simple
14232 | ND | 8222 | Coyote | 2017 | 8 | 1 | B1 | C1 | Conventional Steam Coal | 429 | 165839 | 156597 | [6 empty] | 1803352 | 1803352 |  |  | 1794130 |  | 9222 |  |  |  | 98.884 | 91.906 | 631 | 587 | 55 | 51 | 426 | 10 | (RI) Recirculate: Induced Draft |  | RI | Closed | Fresh | Surface | Missouri River | Missouri River | OP | 5 | 1981 | 5 | 1981 | OP | 5 | 1981 | 5 | 1981 | OP | 5 | 1981 | 5 | 1981 | N | LIG | ST | N/A | Electric Utility | 1 | 1 | 1 | 1 | Simple
14232 | ND | 8222 | Coyote | 2017 | 9 | 1 | B1 | C1 | Conventional Steam Coal | 429 | 280890 | 265919 | [6 empty] | 2976845 | 2976845 |  |  | 2975465 |  | 1380 |  |  |  | 160.788 | 149.059 | 605 | 561 | 54 | 50 | 720 | 10 | (RI) Recirculate: Induced Draft |  | RI | Closed | Fresh | Surface | Missouri River | Missouri River | OP | 5 | 1981 | 5 | 1981 | OP | 5 | 1981 | 5 | 1981 | OP | 5 | 1981 | 5 | 1981 | N | LIG | ST | N/A | Electric Utility | 1 | 1 | 1 | 1 | Simple
14232 | ND | 8222 | Coyote | 2017 | 10 | 1 | B1 | C1 | Conventional Steam Coal | 429 | 278174 | 262697 | [6 empty] | 2920595 | 2920595 |  |  | 2919089 |  | 1506 |  |  |  | 146.401 | 135.914 | 557 | 517 | 50 | 47 | 744 | 10 | (RI) Recirculate: Induced Draft |  | RI | Closed | Fresh | Surface | Missouri River | Missouri River | OP | 5 | 1981 | 5 | 1981 | OP | 5 | 1981 | 5 | 1981 | OP | 5 | 1981 | 5 | 1981 | N | LIG | ST | N/A | Electric Utility | 1 | 1 | 1 | 1 | Simple
14232 | ND | 8222 | Coyote | 2017 | 11 | 1 | B1 | C1 | Conventional Steam Coal | 429 | 276770 | 261363 | [6 empty] | 2962056 | 2962056 |  |  | 2960922 |  | 1134 |  |  |  | 130.652 | 121.027 | 500 | 463 | 44 | 41 | 720 | 10 | (RI) Recirculate: Induced Draft |  | RI | Closed | Fresh | Surface | Missouri River | Missouri River | OP | 5 | 1981 | 5 | 1981 | OP | 5 | 1981 | 5 | 1981 | OP | 5 | 1981 | 5 | 1981 | N | LIG | ST | N/A | Electric Utility | 1 | 1 | 1 | 1 | Simple
14232 | ND | 8222 | Coyote | 2017 | 12 | 1 | B1 | C1 | Conventional Steam Coal | 429 | 171129 | 161667 | [6 empty] | 1904973 | 1904973 |  |  | 1889907 |  | 15066 |  |  |  | 66.253 | 61.679 | 410 | 382 | 35 | 32 | 496 | 10 | (RI) Recirculate: Induced Draft |  | RI | Closed | Fresh | Surface | Missouri River | Missouri River | OP | 5 | 1981 | 5 | 1981 | OP | 5 | 1981 | 5 | 1981 | OP | 5 | 1981 | 5 | 1981 | N | LIG | ST | N/A | Electric Utility | 1 | 1 | 1 | 1 | Simple
24211 | AZ | 8223 | Springerville | 2017 | 1 | Many | Many | Many | Conventional Steam Coal | 1625 | 810669 | 725012 | [6 empty] | 7445033 | 7445033 |  |  | 7412132 |  | 32901 |  |  |  | 316 | 296 | 436 | 408 | 42 | 40 | 744 |  | (RI) Recirculate: Induced Draft |  | RI | Closed | Fresh | Ground | Wells | Multiple | OP | 6 | 1985 | 12 | 2009 | OP | 6 | 1985 | 12 | 2009 | OP | 6 | 1985 | 12 | 2009 | N | SUB | ST | N/A | Electric Utility | 1 | 4 | 4 | 4 | Complex
24211 | AZ | 8223 | Springerville | 2017 | 2 | Many | Many | Many | Conventional Steam Coal | 1625 | 881025 | 583845 | [6 empty] | 8155454 | 8155454 |  |  | 8124038 |  | 31416 |  |  |  | 334 | 313 | 572 | 536 | 41 | 38 | 672 |  | (RI) Recirculate: Induced Draft |  | RI | Closed | Fresh | Ground | Wells | Multiple | OP | 6 | 1985 | 12 | 2009 | OP | 6 | 1985 | 12 | 2009 | OP | 6 | 1985 | 12 | 2009 | N | SUB | ST | N/A | Electric Utility | 1 | 4 | 4 | 4 | Complex
24211 | AZ | 8223 | Springerville | 2017 | 3 | Many | Many | Many | Conventional Steam Coal | 1625 | 814358 | 730852 | [6 empty] | 7542208 | 7542208 |  |  | 7538341 |  | 3867 |  |  |  | 321 | 299.1 | 439 | 409 | 43 | 40 | 744 |  | (RI) Recirculate: Induced Draft |  | RI | Closed | Fresh | Ground | Wells | Multiple | OP | 6 | 1985 | 12 | 2009 | OP | 6 | 1985 | 12 | 2009 | OP | 6 | 1985 | 12 | 2009 | N | SUB | ST | N/A | Electric Utility | 1 | 4 | 4 | 4 | Complex
24211 | AZ | 8223 | Springerville | 2017 | 4 | Many | Many | Many | Conventional Steam Coal | 1625 | 533828 | 483871 | [6 empty] | 4812143 | 4812143 |  |  | 4810856 |  | 1287 |  |  |  | 221 | 189.5 | 457 | 392 | 46 | 39 | 720 |  | (RI) Recirculate: Induced Draft |  | RI | Closed | Fresh | Ground | Wells | Multiple | OP | 6 | 1985 | 12 | 2009 | OP | 6 | 1985 | 12 | 2009 | OP | 6 | 1985 | 12 | 2009 | N | SUB | ST | N/A | Electric Utility | 1 | 4 | 4 | 4 | Complex
24211 | AZ | 8223 | Springerville | 2017 | 5 | Many | Many | Many | Conventional Steam Coal | 1625 | 585782 | 527944 | [6 empty] | 5272157 | 5272157 |  |  | 5268929 |  | 3229 |  |  |  | 252 | 237.5 | 477 | 450 | 48 | 45 | 744 |  | (RI) Recirculate: Induced Draft |  | RI | Closed | Fresh | Ground | Wells | Multiple | OP | 6 | 1985 | 12 | 2009 | OP | 6 | 1985 | 12 | 2009 | OP | 6 | 1985 | 12 | 2009 | N | SUB | ST | N/A | Electric Utility | 1 | 4 | 4 | 4 | Complex
24211 | AZ | 8223 | Springerville | 2017 | 6 | Many | Many | Many | Conventional Steam Coal | 1625 | 702074 | 638143 | [6 empty] | 6312677 | 6312677 |  |  | 6298828 |  | 13849 |  |  |  | 324 | 304.2 | 508 | 477 | 51 | 48 | 720 |  | (RI) Recirculate: Induced Draft |  | RI | Closed | Fresh | Ground | Wells | Multiple | OP | 6 | 1985 | 12 | 2009 | OP | 6 | 1985 | 12 | 2009 | OP | 6 | 1985 | 12 | 2009 | N | SUB | ST | N/A | Electric Utility | 1 | 4 | 4 | 4 | Complex
24211 | AZ | 8223 | Springerville | 2017 | 7 | Many | Many | Many | Conventional Steam Coal | 1625 | 967263 | 871344 | [6 empty] | 8947258 | 8947258 |  |  | 8911178 |  | 36080 |  |  |  | 391 | 364.2 | 449 | 418 | 44 | 41 | 744 |  | (RI) Recirculate: Induced Draft |  | RI | Closed | Fresh | Ground | Wells | Multiple | OP | 6 | 1985 | 12 | 2009 | OP | 6 | 1985 | 12 | 2009 | OP | 6 | 1985 | 12 | 2009 | N | SUB | ST | N/A | Electric Utility | 1 | 4 | 4 | 4 | Complex
24211 | AZ | 8223 | Springerville | 2017 | 8 | Many | Many | Many | Conventional Steam Coal | 1625 | 1094557 | 989025 | [6 empty] | 10247171 | 10247171 |  |  | 10237590 |  | 9581 |  |  |  | 439 | 409.1 | 444 | 414 | 43 | 40 | 744 |  | (RI) Recirculate: Induced Draft |  | RI | Closed | Fresh | Ground | Wells | Multiple | OP | 6 | 1985 | 12 | 2009 | OP | 6 | 1985 | 12 | 2009 | OP | 6 | 1985 | 12 | 2009 | N | SUB | ST | N/A | Electric Utility | 1 | 4 | 4 | 4 | Complex
24211 | AZ | 8223 | Springerville | 2017 | 9 | Many | Many | Many | Conventional Steam Coal | 1625 | 934523 | 841908 | [6 empty] | 8704544 | 8704544 |  |  | 8692565 |  | 11979 |  |  |  | 329 | 301.3 | 391 | 358 | 38 | 35 | 720 |  | (RI) Recirculate: Induced Draft |  | RI | Closed | Fresh | Ground | Wells | Multiple | OP | 6 | 1985 | 12 | 2009 | OP | 6 | 1985 | 12 | 2009 | OP | 6 | 1985 | 12 | 2009 | N | SUB | ST | N/A | Electric Utility | 1 | 4 | 4 | 4 | Complex
24211 | AZ | 8223 | Springerville | 2017 | 10 | Many | Many | Many | Conventional Steam Coal | 1625 | 624891 | 555120 | [6 empty] | 5668397 | 5668397 |  |  | 5643394 |  | 25003 |  |  |  | 206 | 187.4 | 371 | 338 | 36 | 33 | 744 |  | (RI) Recirculate: Induced Draft |  | RI | Closed | Fresh | Ground | Wells | Multiple | OP | 6 | 1985 | 12 | 2009 | OP | 6 | 1985 | 12 | 2009 | OP | 6 | 1985 | 12 | 2009 | N | SUB | ST | N/A | Electric Utility | 1 | 4 | 4 | 4 | Complex
24211 | AZ | 8223 | Springerville | 2017 | 11 | Many | Many | Many | Conventional Steam Coal | 1625 | 747573 | 669816 | [6 empty] | 6929721 | 6929721 |  |  | 6887305 |  | 42416 |  |  |  | 275 | 262 | 411 | 391 | 40 | 38 | 720 |  | (RI) Recirculate: Induced Draft |  | RI | Closed | Fresh | Ground | Wells | Multiple | OP | 6 | 1985 | 12 | 2009 | OP | 6 | 1985 | 12 | 2009 | OP | 6 | 1985 | 12 | 2009 | N | SUB | ST | N/A | Electric Utility | 1 | 4 | 4 | 4 | Complex
24211 | AZ | 8223 | Springerville | 2017 | 12 | Many | Many | Many | Conventional Steam Coal | 1625 | 870796 | 783020 | [6 empty] | 8076429 | 8076429 |  |  | 8058646 |  | 17783 |  |  |  | 262 | 242.9 | 335 | 310 | 32 | 30 | 744 |  | (RI) Recirculate: Induced Draft |  | RI | Closed | Fresh | Ground | Wells | Multiple | OP | 6 | 1985 | 12 | 2009 | OP | 6 | 1985 | 12 | 2009 | OP | 6 | 1985 | 12 | 2009 | N | SUB | ST | N/A | Electric Utility | 1 | 4 | 4 | 4 | Complex
17166 | NV | 8224 | North Valmy | 2017 | 1 | 1 | 1 | 1NEW | Conventional Steam Coal | 254 | 0 | -2046 | [6 empty] | 0 | 0 |  |  | 0 |  | 0 | [9 empty] | 0 |  | (RF) Recirculate: Forced Draft |  | RI | Closed | Other | Ground | Wells | Evaporative Ponds | OP | 12 | 1981 | 12 | 1981 | OP | 12 | 1981 | 12 | 1981 | OP | 6 | 2011 | 6 | 2011 | N | SUB | ST | N/A | Electric Utility | 1 | 1 | 1 | 1 | Simple
17166 | NV | 8224 | North Valmy | 2017 | 2 | 1 | 1 | 1NEW | Conventional Steam Coal | 254 | 0 | -1711 | [6 empty] | 0 | 0 |  |  | 0 |  | 0 | [9 empty] | 0 |  | (RF) Recirculate: Forced Draft |  | RI | Closed | Other | Ground | Wells | Evaporative Ponds | OP | 12 | 1981 | 12 | 1981 | OP | 12 | 1981 | 12 | 1981 | OP | 6 | 2011 | 6 | 2011 | N | SUB | ST | N/A | Electric Utility | 1 | 1 | 1 | 1 | Simple
17166 | NV | 8224 | North Valmy | 2017 | 3 | 1 | 1 | 1NEW | Conventional Steam Coal | 254 | 0 | -1355 | [6 empty] | 0 | 0 |  |  | 0 |  | 0 | [9 empty] | 0 |  | (RF) Recirculate: Forced Draft |  | RI | Closed | Other | Ground | Wells | Evaporative Ponds | OP | 12 | 1981 | 12 | 1981 | OP | 12 | 1981 | 12 | 1981 | OP | 6 | 2011 | 6 | 2011 | N | SUB | ST | N/A | Electric Utility | 1 | 1 | 1 | 1 | Simple
17166 | NV | 8224 | North Valmy | 2017 | 4 | 1 | 1 | 1NEW | Conventional Steam Coal | 254 | 0 | -867 | [6 empty] | 0 | 0 |  |  | 0 |  | 0 | [9 empty] | 0 |  | (RF) Recirculate: Forced Draft |  | RI | Closed | Other | Ground | Wells | Evaporative Ponds | OP | 12 | 1981 | 12 | 1981 | OP | 12 | 1981 | 12 | 1981 | OP | 6 | 2011 | 6 | 2011 | N | SUB | ST | N/A | Electric Utility | 1 | 1 | 1 | 1 | Simple
17166 | NV | 8224 | North Valmy | 2017 | 5 | 1 | 1 | 1NEW | Conventional Steam Coal | 254 | 0 | -821 | [6 empty] | 0 | 0 |  |  | 0 |  | 0 | [9 empty] | 0 |  | (RF) Recirculate: Forced Draft |  | RI | Closed | Other | Ground | Wells | Evaporative Ponds | OP | 12 | 1981 | 12 | 1981 | OP | 12 | 1981 | 12 | 1981 | OP | 6 | 2011 | 6 | 2011 | N | SUB | ST | N/A | Electric Utility | 1 | 1 | 1 | 1 | Simple
17166 | NV | 8224 | North Valmy | 2017 | 6 | 1 | 1 | 1NEW | Conventional Steam Coal | 254 | 26847 | 22250 | [6 empty] | 309640 | 309640 |  |  | 299060 |  | 10580 |  |  |  | 31.933 | 31.933 | 1435 | 1435 | 103 | 103 | 672 |  | (RF) Recirculate: Forced Draft |  | RI | Closed | Other | Ground | Wells | Evaporative Ponds | OP | 12 | 1981 | 12 | 1981 | OP | 12 | 1981 | 12 | 1981 | OP | 6 | 2011 | 6 | 2011 | N | SUB | ST | N/A | Electric Utility | 1 | 1 | 1 | 1 | Simple
17166 | NV | 8224 | North Valmy | 2017 | 7 | 1 | 1 | 1NEW | Conventional Steam Coal | 254 | 125408 | 113758 | [6 empty] | 1369733 | 1369733 |  |  | 1359678 |  | 10055 |  |  |  | 71.959 | 71.959 | 633 | 633 | 53 | 53 | 744 |  | (RF) Recirculate: Forced Draft |  | RI | Closed | Other | Ground | Wells | Evaporative Ponds | OP | 12 | 1981 | 12 | 1981 | OP | 12 | 1981 | 12 | 1981 | OP | 6 | 2011 | 6 | 2011 | N | SUB | ST | N/A | Electric Utility | 1 | 1 | 1 | 1 | Simple
17166 | NV | 8224 | North Valmy | 2017 | 8 | 1 | 1 | 1NEW | Conventional Steam Coal | 254 | 102868 | 92022 | [6 empty] | 1068346 | 1068346 |  |  | 1056896 |  | 11450 |  |  |  | 98.788 | 98.788 | 1074 | 1074 | 92 | 92 | 744 |  | (RF) Recirculate: Forced Draft |  | RI | Closed | Other | Ground | Wells | Evaporative Ponds | OP | 12 | 1981 | 12 | 1981 | OP | 12 | 1981 | 12 | 1981 | OP | 6 | 2011 | 6 | 2011 | N | SUB | ST | N/A | Electric Utility | 1 | 1 | 1 | 1 | Simple
17166 | NV | 8224 | North Valmy | 2017 | 9 | 1 | 1 | 1NEW | Conventional Steam Coal | 254 | 98508 | 87895 | [6 empty] | 1025487 | 1025487 |  |  | 1021913 |  | 3573 |  |  |  | 57.153 | 57.153 | 650 | 650 | 56 | 56 | 720 |  | (RF) Recirculate: Forced Draft |  | RI | Closed | Other | Ground | Wells | Evaporative Ponds | OP | 12 | 1981 | 12 | 1981 | OP | 12 | 1981 | 12 | 1981 | OP | 6 | 2011 | 6 | 2011 | N | SUB | ST | N/A | Electric Utility | 1 | 1 | 1 | 1 | Simple
17166 | NV | 8224 | North Valmy | 2017 | 10 | 1 | 1 | 1NEW | Conventional Steam Coal | 254 | 0 | -1500 | [6 empty] | 0 | 0 |  |  | 0 |  | 0 | [9 empty] | 0 |  | (RF) Recirculate: Forced Draft |  | RI | Closed | Other | Ground | Wells | Evaporative Ponds | OP | 12 | 1981 | 12 | 1981 | OP | 12 | 1981 | 12 | 1981 | OP | 6 | 2011 | 6 | 2011 | N | SUB | ST | N/A | Electric Utility | 1 | 1 | 1 | 1 | Simple
17166 | NV | 8224 | North Valmy | 2017 | 11 | 1 | 1 | 1NEW | Conventional Steam Coal | 254 | 0 | -1512 | [6 empty] | 0 | 0 |  |  | 0 |  | 0 | [9 empty] | 0 |  | (RF) Recirculate: Forced Draft |  | RI | Closed | Other | Ground | Wells | Evaporative Ponds | OP | 12 | 1981 | 12 | 1981 | OP | 12 | 1981 | 12 | 1981 | OP | 6 | 2011 | 6 | 2011 | N | SUB | ST | N/A | Electric Utility | 1 | 1 | 1 | 1 | Simple
17166 | NV | 8224 | North Valmy | 2017 | 12 | 1 | 1 | 1NEW | Conventional Steam Coal | 254 | 0 | -1936 | [6 empty] | 0 | 0 |  |  | 0 |  | 0 | [9 empty] | 0 |  | (RF) Recirculate: Forced Draft |  | RI | Closed | Other | Ground | Wells | Evaporative Ponds | OP | 12 | 1981 | 12 | 1981 | OP | 12 | 1981 | 12 | 1981 | OP | 6 | 2011 | 6 | 2011 | N | SUB | ST | N/A | Electric Utility | 1 | 1 | 1 | 1 | Simple
17166 | NV | 8224 | North Valmy | 2017 | 1 | 2 | 2 | 2NEW | Conventional Steam Coal | 268 | 0 | -2118 | [6 empty] | 0 | 0 |  |  | 0 |  | 0 | [9 empty] | 0 |  | (RF) Recirculate: Forced Draft |  | RI | Closed | Fresh | Ground | WELLS | EVAPORATION PONDS | OP | 5 | 1985 | 5 | 1985 | OP | 7 | 1985 | 7 | 1985 | OP | 6 | 2015 | 6 | 2015 | N | SUB | ST | N/A | Electric Utility | 1 | 1 | 1 | 1 | Simple
17166 | NV | 8224 | North Valmy | 2017 | 2 | 2 | 2 | 2NEW | Conventional Steam Coal | 268 | 0 | -1754 | [6 empty] | 0 | 0 |  |  | 0 |  | 0 | [9 empty] | 0 |  | (RF) Recirculate: Forced Draft |  | RI | Closed | Fresh | Ground | WELLS | EVAPORATION PONDS | OP | 5 | 1985 | 5 | 1985 | OP | 7 | 1985 | 7 | 1985 | OP | 6 | 2015 | 6 | 2015 | N | SUB | ST | N/A | Electric Utility | 1 | 1 | 1 | 1 | Simple
17166 | NV | 8224 | North Valmy | 2017 | 3 | 2 | 2 | 2NEW | Conventional Steam Coal | 268 | 0 | -1498 | [6 empty] | 0 | 0 |  |  | 0 |  | 0 | [9 empty] | 0 |  | (RF) Recirculate: Forced Draft |  | RI | Closed | Fresh | Ground | WELLS | EVAPORATION PONDS | OP | 5 | 1985 | 5 | 1985 | OP | 7 | 1985 | 7 | 1985 | OP | 6 | 2015 | 6 | 2015 | N | SUB | ST | N/A | Electric Utility | 1 | 1 | 1 | 1 | Simple
17166 | NV | 8224 | North Valmy | 2017 | 4 | 2 | 2 | 2NEW | Conventional Steam Coal | 268 | 0 | -1117 | [6 empty] | 0 | 0 |  |  | 0 |  | 0 | [9 empty] | 0 |  | (RF) Recirculate: Forced Draft |  | RI | Closed | Fresh | Ground | WELLS | EVAPORATION PONDS | OP | 5 | 1985 | 5 | 1985 | OP | 7 | 1985 | 7 | 1985 | OP | 6 | 2015 | 6 | 2015 | N | SUB | ST | N/A | Electric Utility | 1 | 1 | 1 | 1 | Simple
17166 | NV | 8224 | North Valmy | 2017 | 5 | 2 | 2 | 2NEW | Conventional Steam Coal | 268 | 2768 | 265 | [6 empty] | 36601 | 36601 |  |  | 31393 |  | 5208 |  |  |  | 19.6 | 19.6 | 73962 | 73962 | 536 | 536 | 744 |  | (RF) Recirculate: Forced Draft |  | RI | Closed | Fresh | Ground | WELLS | EVAPORATION PONDS | OP | 5 | 1985 | 5 | 1985 | OP | 7 | 1985 | 7 | 1985 | OP | 6 | 2015 | 6 | 2015 | N | SUB | ST | N/A | Electric Utility | 1 | 1 | 1 | 1 | Simple
17166 | NV | 8224 | North Valmy | 2017 | 6 | 2 | 2 | 2NEW | Conventional Steam Coal | 268 | 92067 | 83961 | [6 empty] | 988669 | 988669 |  |  | 977370 |  | 11298 |  |  |  | 34.214 | 34.214 | 407 | 407 | 35 | 35 | 720 |  | (RF) Recirculate: Forced Draft |  | RI | Closed | Fresh | Ground | WELLS | EVAPORATION PONDS | OP | 5 | 1985 | 5 | 1985 | OP | 7 | 1985 | 7 | 1985 | OP | 6 | 2015 | 6 | 2015 | N | SUB | ST | N/A | Electric Utility | 1 | 1 | 1 | 1 | Simple
17166 | NV | 8224 | North Valmy | 2017 | 7 | 2 | 2 | 2NEW | Conventional Steam Coal | 268 | 124370 | 114422 | [6 empty] | 1306243 | 1306243 |  |  | 1301117 |  | 5127 |  |  |  | 71.959 | 71.959 | 629 | 629 | 55 | 55 | 744 |  | (RF) Recirculate: Forced Draft |  | RI | Closed | Fresh | Ground | WELLS | EVAPORATION PONDS | OP | 5 | 1985 | 5 | 1985 | OP | 7 | 1985 | 7 | 1985 | OP | 6 | 2015 | 6 | 2015 | N | SUB | ST | N/A | Electric Utility | 1 | 1 | 1 | 1 | Simple
17166 | NV | 8224 | North Valmy | 2017 | 8 | 2 | 2 | 2NEW | Conventional Steam Coal | 268 | 127478 | 117011 | [6 empty] | 1374688 | 1374688 |  |  | 1371383 |  | 3305 |  |  |  | 98.788 | 98.788 | 844 | 844 | 72 | 72 | 744 |  | (RF) Recirculate: Forced Draft |  | RI | Closed | Fresh | Ground | WELLS | EVAPORATION PONDS | OP | 5 | 1985 | 5 | 1985 | OP | 7 | 1985 | 7 | 1985 | OP | 6 | 2015 | 6 | 2015 | N | SUB | ST | N/A | Electric Utility | 1 | 1 | 1 | 1 | Simple
17166 | NV | 8224 | North Valmy | 2017 | 9 | 2 | 2 | 2NEW | Conventional Steam Coal | 268 | 50214 | 44586 | [6 empty] | 506682 | 506682 |  |  | 499518 |  | 7164 |  |  |  | 57.153 | 57.153 | 1282 | 1282 | 113 | 113 | 720 |  | (RF) Recirculate: Forced Draft |  | RI | Closed | Fresh | Ground | WELLS | EVAPORATION PONDS | OP | 5 | 1985 | 5 | 1985 | OP | 7 | 1985 | 7 | 1985 | OP | 6 | 2015 | 6 | 2015 | N | SUB | ST | N/A | Electric Utility | 1 | 1 | 1 | 1 | Simple
17166 | NV | 8224 | North Valmy | 2017 | 10 | 2 | 2 | 2NEW | Conventional Steam Coal | 268 | 0 | -1540 | [6 empty] | 0 | 0 |  |  | 0 |  | 0 | [9 empty] | 0 |  | (RF) Recirculate: Forced Draft |  | RI | Closed | Fresh | Ground | WELLS | EVAPORATION PONDS | OP | 5 | 1985 | 5 | 1985 | OP | 7 | 1985 | 7 | 1985 | OP | 6 | 2015 | 6 | 2015 | N | SUB | ST | N/A | Electric Utility | 1 | 1 | 1 | 1 | Simple
17166 | NV | 8224 | North Valmy | 2017 | 11 | 2 | 2 | 2NEW | Conventional Steam Coal | 268 | 0 | -1471 | [6 empty] | 0 | 0 |  |  | 0 |  | 0 | [9 empty] | 0 |  | (RF) Recirculate: Forced Draft |  | RI | Closed | Fresh | Ground | WELLS | EVAPORATION PONDS | OP | 5 | 1985 | 5 | 1985 | OP | 7 | 1985 | 7 | 1985 | OP | 6 | 2015 | 6 | 2015 | N | SUB | ST | N/A | Electric Utility | 1 | 1 | 1 | 1 | Simple
17166 | NV | 8224 | North Valmy | 2017 | 12 | 2 | 2 | 2NEW | Conventional Steam Coal | 268 | 0 | -2092 | [6 empty] | 0 | 0 |  |  | 0 |  | 0 | [9 empty] | 0 |  | (RF) Recirculate: Forced Draft |  | RI | Closed | Fresh | Ground | WELLS | EVAPORATION PONDS | OP | 5 | 1985 | 5 | 1985 | OP | 7 | 1985 | 7 | 1985 | OP | 6 | 2015 | 6 | 2015 | N | SUB | ST | N/A | Electric Utility | 1 | 1 | 1 | 1 | Simple
14165 | PA | 8226 | Cheswick Power Plant | 2017 | 1 | 1 | 1 | 1 | Conventional Steam Coal | 565 | 72486 | 63039 | [6 empty] | 715791 | 715791 |  |  | 707991 | 7800 |  |  |  |  | 1240.286 | 1.932 | 19675 | 31 | 1733 | 3 | 161 | 8 | (ON) Once through No Cool Pond |  | ON | Open | Fresh | Surface | Allegheny River | Allegheny River | OP | 6 | 1970 | 6 | 1970 | OP | 12 | 1970 | 12 | 1970 | OP | 12 | 1970 | 12 | 1970 | N | BIT | ST | N/A | IPP Non-CHP | 1 | 1 | 1 | 1 | Simple
14165 | PA | 8226 | Cheswick Power Plant | 2017 | 2 | 1 | 1 | 1 | Conventional Steam Coal | 565 | 90856 | 81041 | [6 empty] | 895487 | 895487 |  |  | 891920 | 3567 |  |  |  |  | 1479.099 | 2.304 | 18251 | 28 | 1652 | 3 | 192 | 8 | (ON) Once through No Cool Pond |  | ON | Open | Fresh | Surface | Allegheny River | Allegheny River | OP | 6 | 1970 | 6 | 1970 | OP | 12 | 1970 | 12 | 1970 | OP | 12 | 1970 | 12 | 1970 | N | BIT | ST | N/A | IPP Non-CHP | 1 | 1 | 1 | 1 | Simple
14165 | PA | 8226 | Cheswick Power Plant | 2017 | 3 | 1 | 1 | 1 | Conventional Steam Coal | 565 | 110123 | 97809 | [6 empty] | 1101537 | 1101537 |  |  | 1083347 | 18190 |  |  |  |  | 1918.206 | 2.988 | 19612 | 31 | 1741 | 3 | 249 | 8 | (ON) Once through No Cool Pond |  | ON | Open | Fresh | Surface | Allegheny River | Allegheny River | OP | 6 | 1970 | 6 | 1970 | OP | 12 | 1970 | 12 | 1970 | OP | 12 | 1970 | 12 | 1970 | N | BIT | ST | N/A | IPP Non-CHP | 1 | 1 | 1 | 1 | Simple
14165 | PA | 8226 | Cheswick Power Plant | 2017 | 4 | 1 | 1 | 1 | Conventional Steam Coal | 565 | 87180 | 78872 | [6 empty] | 848106 | 848106 |  |  | 847324 | 783 |  |  |  |  | 1509.913 | 2.3 | 19144 | 29 | 1780 | 3 | 196 | 8 | (ON) Once through No Cool Pond |  | ON | Open | Fresh | Surface | Allegheny River | Allegheny River | OP | 6 | 1970 | 6 | 1970 | OP | 12 | 1970 | 12 | 1970 | OP | 12 | 1970 | 12 | 1970 | N | BIT | ST | N/A | IPP Non-CHP | 1 | 1 | 1 | 1 | Simple
14165 | PA | 8226 | Cheswick Power Plant | 2017 | 5 | 1 | 1 | 1 | Conventional Steam Coal | 565 | 6819 | 2686 | [6 empty] | 77669 | 77669 |  |  | 70711 | 6958 |  |  |  |  | 160.6 | 0.2 | 59792 | 74 | 2068 | 3 | 21 | 8 | (ON) Once through No Cool Pond |  | ON | Open | Fresh | Surface | Allegheny River | Allegheny River | OP | 6 | 1970 | 6 | 1970 | OP | 12 | 1970 | 12 | 1970 | OP | 12 | 1970 | 12 | 1970 | N | BIT | ST | N/A | IPP Non-CHP | 1 | 1 | 1 | 1 | Simple
14165 | PA | 8226 | Cheswick Power Plant | 2017 | 6 | 1 | 1 | 1 | Conventional Steam Coal | 565 | 198900 | 181402 | [6 empty] | 1978224 | 1978224 |  |  | 1965525 | 12698 |  |  |  |  | 3489.749 | 5.436 | 19238 | 30 | 1764 | 3 | 453 | 8 | (ON) Once through No Cool Pond |  | ON | Open | Fresh | Surface | Allegheny River | Allegheny River | OP | 6 | 1970 | 6 | 1970 | OP | 12 | 1970 | 12 | 1970 | OP | 12 | 1970 | 12 | 1970 | N | BIT | ST | N/A | IPP Non-CHP | 1 | 1 | 1 | 1 | Simple
14165 | PA | 8226 | Cheswick Power Plant | 2017 | 7 | 1 | 1 | 1 | Conventional Steam Coal | 565 | 218614 | 198552 | [6 empty] | 2198978 | 2198978 |  |  | 2181090 | 17888 |  |  |  |  | 4604.371 | 5.796 | 23190 | 29 | 2094 | 3 | 483 | 8 | (ON) Once through No Cool Pond |  | ON | Open | Fresh | Surface | Allegheny River | Allegheny River | OP | 6 | 1970 | 6 | 1970 | OP | 12 | 1970 | 12 | 1970 | OP | 12 | 1970 | 12 | 1970 | N | BIT | ST | N/A | IPP Non-CHP | 1 | 1 | 1 | 1 | Simple
14165 | PA | 8226 | Cheswick Power Plant | 2017 | 8 | 1 | 1 | 1 | Conventional Steam Coal | 565 | 138999 | 124813 | [6 empty] | 1402272 | 1402272 |  |  | 1392611 | 9662 |  |  |  |  | 3308.3 | 4.2 | 26506 | 34 | 2359 | 3 | 349 | 8 | (ON) Once through No Cool Pond |  | ON | Open | Fresh | Surface | Allegheny River | Allegheny River | OP | 6 | 1970 | 6 | 1970 | OP | 12 | 1970 | 12 | 1970 | OP | 12 | 1970 | 12 | 1970 | N | BIT | ST | N/A | IPP Non-CHP | 1 | 1 | 1 | 1 | Simple
14165 | PA | 8226 | Cheswick Power Plant | 2017 | 9 | 1 | 1 | 1 | Conventional Steam Coal | 565 | 80630 | 71203 | [6 empty] | 821680 | 821680 |  |  | 808293 | 13388 |  |  |  |  | 1541.3 | 2.4 | 21647 | 34 | 1876 | 3 | 200 | 8 | (ON) Once through No Cool Pond |  | ON | Open | Fresh | Surface | Allegheny River | Allegheny River | OP | 6 | 1970 | 6 | 1970 | OP | 12 | 1970 | 12 | 1970 | OP | 12 | 1970 | 12 | 1970 | N | BIT | ST | N/A | IPP Non-CHP | 1 | 1 | 1 | 1 | Simple
14165 | PA | 8226 | Cheswick Power Plant | 2017 | 10 | 1 | 1 | 1 | Conventional Steam Coal | 565 | 183371 | 166204 | [6 empty] | 1851314 | 1851314 |  |  | 1831086 | 20228 |  |  |  |  | 3448.428 | 5.244 | 20748 | 32 | 1863 | 3 | 437 | 8 | (ON) Once through No Cool Pond |  | ON | Open | Fresh | Surface | Allegheny River | Allegheny River | OP | 6 | 1970 | 6 | 1970 | OP | 12 | 1970 | 12 | 1970 | OP | 12 | 1970 | 12 | 1970 | N | BIT | ST | N/A | IPP Non-CHP | 1 | 1 | 1 | 1 | Simple
14165 | PA | 8226 | Cheswick Power Plant | 2017 | 11 | 1 | 1 | 1 | Conventional Steam Coal | 565 | 82228 | 72839 | [6 empty] | 820117 | 820117 |  |  | 814324 | 5793 |  |  |  |  | 1448.284 | 2.256 | 19883 | 31 | 1766 | 3 | 188 | 8 | (ON) Once through No Cool Pond |  | ON | Open | Fresh | Surface | Allegheny River | Allegheny River | OP | 6 | 1970 | 6 | 1970 | OP | 12 | 1970 | 12 | 1970 | OP | 12 | 1970 | 12 | 1970 | N | BIT | ST | N/A | IPP Non-CHP | 1 | 1 | 1 | 1 | Simple
14165 | PA | 8226 | Cheswick Power Plant | 2017 | 12 | 1 | 1 | 1 | Conventional Steam Coal | 565 | 164715 | 149039 | [6 empty] | 1639127 | 1639127 |  |  | 1625264 | 13863 |  |  |  |  | 2703.978 | 4.212 | 18143 | 28 | 1650 | 3 | 351 | 8 | (ON) Once through No Cool Pond |  | ON | Open | Fresh | Surface | Allegheny River | Allegheny River | OP | 6 | 1970 | 6 | 1970 | OP | 12 | 1970 | 12 | 1970 | OP | 12 | 1970 | 12 | 1970 | N | BIT | ST | N/A | IPP Non-CHP | 1 | 1 | 1 | 1 | Simple
54863 | NY | 8906 | Astoria Generating Station | 2017 | 1 | 2 | 20 | 2 | Natural Gas Steam Turbine | 172.1 | 0 | 0 | [6 empty] | 0 | 0 |  |  |  | 0 |  |  |  |  | 0 | 0 |  |  |  |  | 0 | 25 | (ON) Once through No Cool Pond |  | ON | Open | Saline | Surface | East River | East River | OP | 3 | 1954 | 3 | 1954 | OP | 3 | 1954 | 3 | 1954 | OP | 3 | 1954 | 3 | 1954 | N | NG | ST | N/A | IPP Non-CHP | 1 | 1 | 1 | 1 | Simple
54863 | NY | 8906 | Astoria Generating Station | 2017 | 2 | 2 | 20 | 2 | Natural Gas Steam Turbine | 172.1 | 0 | 0 | [6 empty] | 0 | 0 |  |  |  | 0 |  |  |  |  | 0 | 0 |  |  |  |  | 0 | 25 | (ON) Once through No Cool Pond |  | ON | Open | Saline | Surface | East River | East River | OP | 3 | 1954 | 3 | 1954 | OP | 3 | 1954 | 3 | 1954 | OP | 3 | 1954 | 3 | 1954 | N | NG | ST | N/A | IPP Non-CHP | 1 | 1 | 1 | 1 | Simple
54863 | NY | 8906 | Astoria Generating Station | 2017 | 3 | 2 | 20 | 2 | Natural Gas Steam Turbine | 172.1 | 2696 | 1883 | [6 empty] | 30735 | 30735 |  |  |  | 30735 |  |  |  |  | 237.421 | 0 | 126087 | 0 | 7725 | 0 | 29 | 25 | (ON) Once through No Cool Pond |  | ON | Open | Saline | Surface | East River | East River | OP | 3 | 1954 | 3 | 1954 | OP | 3 | 1954 | 3 | 1954 | OP | 3 | 1954 | 3 | 1954 | N | NG | ST | N/A | IPP Non-CHP | 1 | 1 | 1 | 1 | Simple
54863 | NY | 8906 | Astoria Generating Station | 2017 | 4 | 2 | 20 | 2 | Natural Gas Steam Turbine | 172.1 | 0 | 0 | [6 empty] | 0 | 0 |  |  |  | 0 |  |  |  |  | 0 | 0 |  |  |  |  | 0 | 25 | (ON) Once through No Cool Pond |  | ON | Open | Saline | Surface | East River | East River | OP | 3 | 1954 | 3 | 1954 | OP | 3 | 1954 | 3 | 1954 | OP | 3 | 1954 | 3 | 1954 | N | NG | ST | N/A | IPP Non-CHP | 1 | 1 | 1 | 1 | Simple
54863 | NY | 8906 | Astoria Generating Station | 2017 | 5 | 2 | 20 | 2 | Natural Gas Steam Turbine | 172.1 | 0 | 0 | [6 empty] | 0 | 0 |  |  |  | 0 |  |  |  |  | 0 | 0 |  |  |  |  | 0 | 25 | (ON) Once through No Cool Pond |  | ON | Open | Saline | Surface | East River | East River | OP | 3 | 1954 | 3 | 1954 | OP | 3 | 1954 | 3 | 1954 | OP | 3 | 1954 | 3 | 1954 | N | NG | ST | N/A | IPP Non-CHP | 1 | 1 | 1 | 1 | Simple
54863 | NY | 8906 | Astoria Generating Station | 2017 | 6 | 2 | 20 | 2 | Natural Gas Steam Turbine | 172.1 | 2088 | 1525 | [6 empty] | 23700 | 23700 |  |  |  | 23700 |  |  |  |  | 203.466 | 0 | 133420 | 0 | 8585 | 0 | 25 | 25 | (ON) Once through No Cool Pond |  | ON | Open | Saline | Surface | East River | East River | OP | 3 | 1954 | 3 | 1954 | OP | 3 | 1954 | 3 | 1954 | OP | 3 | 1954 | 3 | 1954 | N | NG | ST | N/A | IPP Non-CHP | 1 | 1 | 1 | 1 | Simple
54863 | NY | 8906 | Astoria Generating Station | 2017 | 7 | 2 | 20 | 2 | Natural Gas Steam Turbine | 172.1 | 3322 | 2655 | [6 empty] | 35763 | 35763 |  |  |  | 35763 |  |  |  |  | 267.725 | 0 | 100838 | 0 | 7486 | 0 | 33 | 25 | (ON) Once through No Cool Pond |  | ON | Open | Saline | Surface | East River | East River | OP | 3 | 1954 | 3 | 1954 | OP | 3 | 1954 | 3 | 1954 | OP | 3 | 1954 | 3 | 1954 | N | NG | ST | N/A | IPP Non-CHP | 1 | 1 | 1 | 1 | Simple
54863 | NY | 8906 | Astoria Generating Station | 2017 | 8 | 2 | 20 | 2 | Natural Gas Steam Turbine | 172.1 | 0 | 0 | [6 empty] | 0 | 0 |  |  |  | 0 |  |  |  |  | 0 | 0 |  |  |  |  | 0 | 25 | (ON) Once through No Cool Pond |  | ON | Open | Saline | Surface | East River | East River | OP | 3 | 1954 | 3 | 1954 | OP | 3 | 1954 | 3 | 1954 | OP | 3 | 1954 | 3 | 1954 | N | NG | ST | N/A | IPP Non-CHP | 1 | 1 | 1 | 1 | Simple
54863 | NY | 8906 | Astoria Generating Station | 2017 | 9 | 2 | 20 | 2 | Natural Gas Steam Turbine | 172.1 | 0 | 0 | [6 empty] | 0 | 0 |  |  |  | 0 |  |  |  |  | 0 | 0 |  |  |  |  | 0 | 25 | (ON) Once through No Cool Pond |  | ON | Open | Saline | Surface | East River | East River | OP | 3 | 1954 | 3 | 1954 | OP | 3 | 1954 | 3 | 1954 | OP | 3 | 1954 | 3 | 1954 | N | NG | ST | N/A | IPP Non-CHP | 1 | 1 | 1 | 1 | Simple
54863 | NY | 8906 | Astoria Generating Station | 2017 | 10 | 2 | 20 | 2 | Natural Gas Steam Turbine | 172.1 | 0 | 0 | [6 empty] | 0 | 0 |  |  |  | 0 |  |  |  |  | 0 | 0 |  |  |  |  | 0 | 25 | (ON) Once through No Cool Pond |  | ON | Open | Saline | Surface | East River | East River | OP | 3 | 1954 | 3 | 1954 | OP | 3 | 1954 | 3 | 1954 | OP | 3 | 1954 | 3 | 1954 | N | NG | ST | N/A | IPP Non-CHP | 1 | 1 | 1 | 1 | Simple
54863 | NY | 8906 | Astoria Generating Station | 2017 | 11 | 2 | 20 | 2 | Natural Gas Steam Turbine | 172.1 | 0 | 0 | [6 empty] | 0 | 0 |  |  |  | 0 |  |  |  |  | 0 | 0 |  |  |  |  | 0 | 25 | (ON) Once through No Cool Pond |  | ON | Open | Saline | Surface | East River | East River | OP | 3 | 1954 | 3 | 1954 | OP | 3 | 1954 | 3 | 1954 | OP | 3 | 1954 | 3 | 1954 | N | NG | ST | N/A | IPP Non-CHP | 1 | 1 | 1 | 1 | Simple
54863 | NY | 8906 | Astoria Generating Station | 2017 | 12 | 2 | 20 | 2 | Natural Gas Steam Turbine | 172.1 | 0 | 0 | [6 empty] | 0 | 0 |  |  |  | 0 |  |  |  |  | 0 | 0 |  |  |  |  | 0 | 25 | (ON) Once through No Cool Pond |  | ON | Open | Saline | Surface | East River | East River | OP | 3 | 1954 | 3 | 1954 | OP | 3 | 1954 | 3 | 1954 | OP | 3 | 1954 | 3 | 1954 | N | NG | ST | N/A | IPP Non-CHP | 1 | 1 | 1 | 1 | Simple
54863 | NY | 8906 | Astoria Generating Station | 2017 | 1 | 3 | 30 | 3 | Natural Gas Steam Turbine | 379.1 | 15418 | 12930 | [6 empty] | 185958 | 185958 |  |  |  | 185210 | 748 |  |  |  | 2561.573 | 0 | 198111 | 0 | 13775 | 0 | 178 | 25 | (ON) Once through No Cool Pond |  | ON | Open | Saline | Surface | East River | East River | OP | 9 | 1958 | 9 | 1958 | OP | 12 | 1958 | 12 | 1958 | OP | 12 | 1958 | 12 | 1958 | N | NG | ST | N/A | IPP Non-CHP | 1 | 1 | 1 | 1 | Simple
54863 | NY | 8906 | Astoria Generating Station | 2017 | 2 | 3 | 30 | 3 | Natural Gas Steam Turbine | 379.1 | 6005 | 4111 | [6 empty] | 75888 | 75888 |  |  |  | 75888 | 0 |  |  |  | 644.505 | 0 | 156776 | 0 | 8493 | 0 | 44 | 25 | (ON) Once through No Cool Pond |  | ON | Open | Saline | Surface | East River | East River | OP | 9 | 1958 | 9 | 1958 | OP | 12 | 1958 | 12 | 1958 | OP | 12 | 1958 | 12 | 1958 | N | NG | ST | N/A | IPP Non-CHP | 1 | 1 | 1 | 1 | Simple
54863 | NY | 8906 | Astoria Generating Station | 2017 | 3 | 3 | 30 | 3 | Natural Gas Steam Turbine | 379.1 | 0 | 0 | [6 empty] | 0 | 0 |  |  |  | 0 | 0 |  |  |  | 0 | 0 |  |  |  |  | 0 | 25 | (ON) Once through No Cool Pond |  | ON | Open | Saline | Surface | East River | East River | OP | 9 | 1958 | 9 | 1958 | OP | 12 | 1958 | 12 | 1958 | OP | 12 | 1958 | 12 | 1958 | N | NG | ST | N/A | IPP Non-CHP | 1 | 1 | 1 | 1 | Simple
54863 | NY | 8906 | Astoria Generating Station | 2017 | 4 | 3 | 30 | 3 | Natural Gas Steam Turbine | 379.1 | 9281 | 7485 | [6 empty] | 115262 | 115262 |  |  |  | 107768 | 7493 |  |  |  | 1299.03 | 0 | 173551 | 0 | 11270 | 0 | 91 | 25 | (ON) Once through No Cool Pond |  | ON | Open | Saline | Surface | East River | East River | OP | 9 | 1958 | 9 | 1958 | OP | 12 | 1958 | 12 | 1958 | OP | 12 | 1958 | 12 | 1958 | N | NG | ST | N/A | IPP Non-CHP | 1 | 1 | 1 | 1 | Simple
54863 | NY | 8906 | Astoria Generating Station | 2017 | 5 | 3 | 30 | 3 | Natural Gas Steam Turbine | 379.1 | 34323 | 31091 | [6 empty] | 387787 | 387787 |  |  |  | 387787 | 0 |  |  |  | 4733.418 | 0 | 152244 | 0 | 12206 | 0 | 329 | 25 | (ON) Once through No Cool Pond |  | ON | Open | Saline | Surface | East River | East River | OP | 9 | 1958 | 9 | 1958 | OP | 12 | 1958 | 12 | 1958 | OP | 12 | 1958 | 12 | 1958 | N | NG | ST | N/A | IPP Non-CHP | 1 | 1 | 1 | 1 | Simple
54863 | NY | 8906 | Astoria Generating Station | 2017 | 6 | 3 | 30 | 3 | Natural Gas Steam Turbine | 379.1 | 30350 | 27491 | [6 empty] | 328365 | 328365 |  |  |  | 325869 | 2496 |  |  |  | 3033.226 | 0 | 110335 | 0 | 9237 | 0 | 211 | 25 | (ON) Once through No Cool Pond |  | ON | Open | Saline | Surface | East River | East River | OP | 9 | 1958 | 9 | 1958 | OP | 12 | 1958 | 12 | 1958 | OP | 12 | 1958 | 12 | 1958 | N | NG | ST | N/A | IPP Non-CHP | 1 | 1 | 1 | 1 | Simple
54863 | NY | 8906 | Astoria Generating Station | 2017 | 7 | 3 | 30 | 3 | Natural Gas Steam Turbine | 379.1 | 28207 | 25798 | [6 empty] | 300908 | 300908 |  |  |  | 300908 | 0 |  |  |  | 2362.305 | 0 | 91569 | 0 | 7851 | 0 | 164 | 25 | (ON) Once through No Cool Pond |  | ON | Open | Saline | Surface | East River | East River | OP | 9 | 1958 | 9 | 1958 | OP | 12 | 1958 | 12 | 1958 | OP | 12 | 1958 | 12 | 1958 | N | NG | ST | N/A | IPP Non-CHP | 1 | 1 | 1 | 1 | Simple
54863 | NY | 8906 | Astoria Generating Station | 2017 | 8 | 3 | 30 | 3 | Natural Gas Steam Turbine | 379.1 | 0 | 0 | [6 empty] | 0 | 0 |  |  |  | 0 | 0 |  |  |  | 0 | 0 |  |  |  |  | 0 | 25 | (ON) Once through No Cool Pond |  | ON | Open | Saline | Surface | East River | East River | OP | 9 | 1958 | 9 | 1958 | OP | 12 | 1958 | 12 | 1958 | OP | 12 | 1958 | 12 | 1958 | N | NG | ST | N/A | IPP Non-CHP | 1 | 1 | 1 | 1 | Simple
54863 | NY | 8906 | Astoria Generating Station | 2017 | 9 | 3 | 30 | 3 | Natural Gas Steam Turbine | 379.1 | 24661 | 22011 | [6 empty] | 277828 | 277828 |  |  |  | 277828 | 0 |  |  |  | 2761.96 | 0 | 125481 | 0 | 9941 | 0 | 192 | 25 | (ON) Once through No Cool Pond |  | ON | Open | Saline | Surface | East River | East River | OP | 9 | 1958 | 9 | 1958 | OP | 12 | 1958 | 12 | 1958 | OP | 12 | 1958 | 12 | 1958 | N | NG | ST | N/A | IPP Non-CHP | 1 | 1 | 1 | 1 | Simple
54863 | NY | 8906 | Astoria Generating Station | 2017 | 10 | 3 | 30 | 3 | Natural Gas Steam Turbine | 379.1 | 81897 | 76700 | [6 empty] | 913936 | 913936 |  |  |  | 913353 | 583 |  |  |  | 9899.374 | 0 | 129066 | 0 | 10832 | 0 | 689 | 25 | (ON) Once through No Cool Pond |  | ON | Open | Saline | Surface | East River | East River | OP | 9 | 1958 | 9 | 1958 | OP | 12 | 1958 | 12 | 1958 | OP | 12 | 1958 | 12 | 1958 | N | NG | ST | N/A | IPP Non-CHP | 1 | 1 | 1 | 1 | Simple
54863 | NY | 8906 | Astoria Generating Station | 2017 | 11 | 3 | 30 | 3 | Natural Gas Steam Turbine | 379.1 | 75853 | 70521 | [6 empty] | 837532 | 837532 |  |  |  | 836428 | 1104 |  |  |  | 10761 | 0 | 152593 | 0 | 12848 | 0 | 720 | 25 | (ON) Once through No Cool Pond |  | ON | Open | Saline | Surface | East River | East River | OP | 9 | 1958 | 9 | 1958 | OP | 12 | 1958 | 12 | 1958 | OP | 12 | 1958 | 12 | 1958 | N | NG | ST | N/A | IPP Non-CHP | 1 | 1 | 1 | 1 | Simple
54863 | NY | 8906 | Astoria Generating Station | 2017 | 12 | 3 | 30 | 3 | Natural Gas Steam Turbine | 379.1 | 193 | 0 | [6 empty] | 1280 | 1280 |  |  |  | 1280 | 0 |  |  |  | 2.783 | 0 |  |  | 2173 | 0 | 2 | 25 | (ON) Once through No Cool Pond |  | ON | Open | Saline | Surface | East River | East River | OP | 9 | 1958 | 9 | 1958 | OP | 12 | 1958 | 12 | 1958 | OP | 12 | 1958 | 12 | 1958 | N | NG | ST | N/A | IPP Non-CHP | 1 | 1 | 1 | 1 | Simple
54863 | NY | 8906 | Astoria Generating Station | 2017 | 1 | 4 | 40 | 4 | Natural Gas Steam Turbine | 380 | 0 | 0 | [6 empty] | 0 | 0 |  |  |  | 0 | 0 |  |  |  | 0 | 0 |  |  |  |  | 0 | 25 | (ON) Once through No Cool Pond |  | ON | Open | Saline | Surface | East River | East River | OS | 12 | 1961 | 12 | 1961 | OS | 12 | 1961 | 12 | 1961 | OS | 12 | 1961 | 12 | 1961 | N | NG | ST | N/A | IPP Non-CHP | 1 | 1 | 1 | 1 | Simple
54863 | NY | 8906 | Astoria Generating Station | 2017 | 2 | 4 | 40 | 4 | Natural Gas Steam Turbine | 380 | 0 | 0 | [6 empty] | 0 | 0 |  |  |  | 0 | 0 |  |  |  | 0 | 0 |  |  |  |  | 0 | 25 | (ON) Once through No Cool Pond |  | ON | Open | Saline | Surface | East River | East River | OS | 12 | 1961 | 12 | 1961 | OS | 12 | 1961 | 12 | 1961 | OS | 12 | 1961 | 12 | 1961 | N | NG | ST | N/A | IPP Non-CHP | 1 | 1 | 1 | 1 | Simple
54863 | NY | 8906 | Astoria Generating Station | 2017 | 3 | 4 | 40 | 4 | Natural Gas Steam Turbine | 380 | 0 | 0 | [6 empty] | 0 | 0 |  |  |  | 0 | 0 |  |  |  | 0 | 0 |  |  |  |  | 0 | 25 | (ON) Once through No Cool Pond |  | ON | Open | Saline | Surface | East River | East River | OS | 12 | 1961 | 12 | 1961 | OS | 12 | 1961 | 12 | 1961 | OS | 12 | 1961 | 12 | 1961 | N | NG | ST | N/A | IPP Non-CHP | 1 | 1 | 1 | 1 | Simple
54863 | NY | 8906 | Astoria Generating Station | 2017 | 4 | 4 | 40 | 4 | Natural Gas Steam Turbine | 380 | 0 | 0 | [6 empty] | 0 | 0 |  |  |  | 0 | 0 |  |  |  | 0 | 0 |  |  |  |  | 0 | 25 | (ON) Once through No Cool Pond |  | ON | Open | Saline | Surface | East River | East River | OS | 12 | 1961 | 12 | 1961 | OS | 12 | 1961 | 12 | 1961 | OS | 12 | 1961 | 12 | 1961 | N | NG | ST | N/A | IPP Non-CHP | 1 | 1 | 1 | 1 | Simple
54863 | NY | 8906 | Astoria Generating Station | 2017 | 5 | 4 | 40 | 4 | Natural Gas Steam Turbine | 380 | 0 | 0 | [6 empty] | 0 | 0 |  |  |  | 0 | 0 |  |  |  | 0 | 0 |  |  |  |  | 0 | 25 | (ON) Once through No Cool Pond |  | ON | Open | Saline | Surface | East River | East River | OS | 12 | 1961 | 12 | 1961 | OS | 12 | 1961 | 12 | 1961 | OS | 12 | 1961 | 12 | 1961 | N | NG | ST | N/A | IPP Non-CHP | 1 | 1 | 1 | 1 | Simple
54863 | NY | 8906 | Astoria Generating Station | 2017 | 6 | 4 | 40 | 4 | Natural Gas Steam Turbine | 380 | 0 | 0 | [6 empty] | 0 | 0 |  |  |  | 0 | 0 |  |  |  | 0 | 0 |  |  |  |  | 0 | 25 | (ON) Once through No Cool Pond |  | ON | Open | Saline | Surface | East River | East River | OS | 12 | 1961 | 12 | 1961 | OS | 12 | 1961 | 12 | 1961 | OS | 12 | 1961 | 12 | 1961 | N | NG | ST | N/A | IPP Non-CHP | 1 | 1 | 1 | 1 | Simple
54863 | NY | 8906 | Astoria Generating Station | 2017 | 7 | 4 | 40 | 4 | Natural Gas Steam Turbine | 380 | 0 | 0 | [6 empty] | 0 | 0 |  |  |  | 0 | 0 |  |  |  | 0 | 0 |  |  |  |  | 0 | 25 | (ON) Once through No Cool Pond |  | ON | Open | Saline | Surface | East River | East River | OS | 12 | 1961 | 12 | 1961 | OS | 12 | 1961 | 12 | 1961 | OS | 12 | 1961 | 12 | 1961 | N | NG | ST | N/A | IPP Non-CHP | 1 | 1 | 1 | 1 | Simple
54863 | NY | 8906 | Astoria Generating Station | 2017 | 8 | 4 | 40 | 4 | Natural Gas Steam Turbine | 380 | 0 | 0 | [6 empty] | 0 | 0 |  |  |  | 0 | 0 |  |  |  | 0 | 0 |  |  |  |  | 0 | 25 | (ON) Once through No Cool Pond |  | ON | Open | Saline | Surface | East River | East River | OS | 12 | 1961 | 12 | 1961 | OS | 12 | 1961 | 12 | 1961 | OS | 12 | 1961 | 12 | 1961 | N | NG | ST | N/A | IPP Non-CHP | 1 | 1 | 1 | 1 | Simple
54863 | NY | 8906 | Astoria Generating Station | 2017 | 9 | 4 | 40 | 4 | Natural Gas Steam Turbine | 380 | 0 | 0 | [6 empty] | 0 | 0 |  |  |  | 0 | 0 |  |  |  | 0 | 0 |  |  |  |  | 0 | 25 | (ON) Once through No Cool Pond |  | ON | Open | Saline | Surface | East River | East River | OS | 12 | 1961 | 12 | 1961 | OS | 12 | 1961 | 12 | 1961 | OS | 12 | 1961 | 12 | 1961 | N | NG | ST | N/A | IPP Non-CHP | 1 | 1 | 1 | 1 | Simple
54863 | NY | 8906 | Astoria Generating Station | 2017 | 10 | 4 | 40 | 4 | Natural Gas Steam Turbine | 380 | 0 | 0 | [6 empty] | 0 | 0 |  |  |  | 0 | 0 |  |  |  | 0 | 0 |  |  |  |  | 0 | 25 | (ON) Once through No Cool Pond |  | ON | Open | Saline | Surface | East River | East River | OS | 12 | 1961 | 12 | 1961 | OS | 12 | 1961 | 12 | 1961 | OS | 12 | 1961 | 12 | 1961 | N | NG | ST | N/A | IPP Non-CHP | 1 | 1 | 1 | 1 | Simple
54863 | NY | 8906 | Astoria Generating Station | 2017 | 11 | 4 | 40 | 4 | Natural Gas Steam Turbine | 380 | 0 | 0 | [6 empty] | 0 | 0 |  |  |  | 0 | 0 |  |  |  | 0 | 0 |  |  |  |  | 0 | 25 | (ON) Once through No Cool Pond |  | ON | Open | Saline | Surface | East River | East River | OS | 12 | 1961 | 12 | 1961 | OS | 12 | 1961 | 12 | 1961 | OS | 12 | 1961 | 12 | 1961 | N | NG | ST | N/A | IPP Non-CHP | 1 | 1 | 1 | 1 | Simple
54863 | NY | 8906 | Astoria Generating Station | 2017 | 12 | 4 | 40 | 4 | Natural Gas Steam Turbine | 380 | 0 | 0 | [6 empty] | 0 | 0 |  |  |  | 0 | 0 |  |  |  | 0 | 0 |  |  |  |  | 0 | 25 | (ON) Once through No Cool Pond |  | ON | Open | Saline | Surface | East River | East River | OS | 12 | 1961 | 12 | 1961 | OS | 12 | 1961 | 12 | 1961 | OS | 12 | 1961 | 12 | 1961 | N | NG | ST | N/A | IPP Non-CHP | 1 | 1 | 1 | 1 | Simple
54863 | NY | 8906 | Astoria Generating Station | 2017 | 1 | ST5 | 50 | 5 | Natural Gas Steam Turbine | 381.8 | 0 | 0 | [6 empty] | 0 | 0 |  |  |  | 0 | 0 |  |  |  | 0 | 0 |  |  |  |  | 0 | 25 | (ON) Once through No Cool Pond |  | ON | Open | Saline | Surface | East River | East River | OP | 5 | 1962 | 5 | 1962 | OP | 12 | 1962 | 12 | 1962 | OP | 12 | 1962 | 12 | 1962 | N | NG | ST | N/A | IPP Non-CHP | 1 | 1 | 1 | 1 | Simple
54863 | NY | 8906 | Astoria Generating Station | 2017 | 2 | ST5 | 50 | 5 | Natural Gas Steam Turbine | 381.8 | 0 | 0 | [6 empty] | 0 | 0 |  |  |  | 0 | 0 |  |  |  | 0 | 0 |  |  |  |  | 0 | 25 | (ON) Once through No Cool Pond |  | ON | Open | Saline | Surface | East River | East River | OP | 5 | 1962 | 5 | 1962 | OP | 12 | 1962 | 12 | 1962 | OP | 12 | 1962 | 12 | 1962 | N | NG | ST | N/A | IPP Non-CHP | 1 | 1 | 1 | 1 | Simple
54863 | NY | 8906 | Astoria Generating Station | 2017 | 3 | ST5 | 50 | 5 | Natural Gas Steam Turbine | 381.8 | 31213 | 28075 | [6 empty] | 366015 | 366015 |  |  |  | 357583 | 8432 |  |  |  | 3046.431 | 0 | 108510 | 0 | 8323 | 0 | 295 | 25 | (ON) Once through No Cool Pond |  | ON | Open | Saline | Surface | East River | East River | OP | 5 | 1962 | 5 | 1962 | OP | 12 | 1962 | 12 | 1962 | OP | 12 | 1962 | 12 | 1962 | N | NG | ST | N/A | IPP Non-CHP | 1 | 1 | 1 | 1 | Simple
54863 | NY | 8906 | Astoria Generating Station | 2017 | 4 | ST5 | 50 | 5 | Natural Gas Steam Turbine | 381.8 | 31964 | 29562 | [6 empty] | 348411 | 348411 |  |  |  | 348411 | 0 |  |  |  | 2852.204 | 0 | 96482 | 0 | 8186 | 0 | 256 | 25 | (ON) Once through No Cool Pond |  | ON | Open | Saline | Surface | East River | East River | OP | 5 | 1962 | 5 | 1962 | OP | 12 | 1962 | 12 | 1962 | OP | 12 | 1962 | 12 | 1962 | N | NG | ST | N/A | IPP Non-CHP | 1 | 1 | 1 | 1 | Simple
54863 | NY | 8906 | Astoria Generating Station | 2017 | 5 | ST5 | 50 | 5 | Natural Gas Steam Turbine | 381.8 | 33979 | 30790 | [6 empty] | 379817 | 379817 |  |  |  | 379817 | 0 |  |  |  | 4038.627 | 0 | 131167 | 0 | 10633 | 0 | 292 | 25 | (ON) Once through No Cool Pond |  | ON | Open | Saline | Surface | East River | East River | OP | 5 | 1962 | 5 | 1962 | OP | 12 | 1962 | 12 | 1962 | OP | 12 | 1962 | 12 | 1962 | N | NG | ST | N/A | IPP Non-CHP | 1 | 1 | 1 | 1 | Simple
54863 | NY | 8906 | Astoria Generating Station | 2017 | 6 | ST5 | 50 | 5 | Natural Gas Steam Turbine | 381.8 | 86276 | 80631 | [6 empty] | 940070 | 940070 |  |  |  | 940070 | 0 |  |  |  | 9380.284 | 0 | 116336 | 0 | 9978 | 0 | 678 | 25 | (ON) Once through No Cool Pond |  | ON | Open | Saline | Surface | East River | East River | OP | 5 | 1962 | 5 | 1962 | OP | 12 | 1962 | 12 | 1962 | OP | 12 | 1962 | 12 | 1962 | N | NG | ST | N/A | IPP Non-CHP | 1 | 1 | 1 | 1 | Simple
54863 | NY | 8906 | Astoria Generating Station | 2017 | 7 | ST5 | 50 | 5 | Natural Gas Steam Turbine | 381.8 | 100093 | 94106 | [6 empty] | 1098139 | 1098139 |  |  |  | 1097716 | 423 |  |  |  | 10292.528 | 0 | 109372 | 0 | 9373 | 0 | 744 | 25 | (ON) Once through No Cool Pond |  | ON | Open | Saline | Surface | East River | East River | OP | 5 | 1962 | 5 | 1962 | OP | 12 | 1962 | 12 | 1962 | OP | 12 | 1962 | 12 | 1962 | N | NG | ST | N/A | IPP Non-CHP | 1 | 1 | 1 | 1 | Simple
54863 | NY | 8906 | Astoria Generating Station | 2017 | 8 | ST5 | 50 | 5 | Natural Gas Steam Turbine | 381.8 | 81956 | 74931 | [6 empty] | 968476 | 968476 |  |  |  | 968476 | 0 |  |  |  | 10147.23 | 0 | 135421 | 0 | 10478 | 0 | 734 | 25 | (ON) Once through No Cool Pond |  | ON | Open | Saline | Surface | East River | East River | OP | 5 | 1962 | 5 | 1962 | OP | 12 | 1962 | 12 | 1962 | OP | 12 | 1962 | 12 | 1962 | N | NG | ST | N/A | IPP Non-CHP | 1 | 1 | 1 | 1 | Simple
54863 | NY | 8906 | Astoria Generating Station | 2017 | 9 | ST5 | 50 | 5 | Natural Gas Steam Turbine | 381.8 | 72078 | 66962 | [6 empty] | 828225 | 828225 |  |  |  | 826447 | 1778 |  |  |  | 8928.378 | 0 | 133335 | 0 | 10780 | 0 | 645 | 25 | (ON) Once through No Cool Pond |  | ON | Open | Saline | Surface | East River | East River | OP | 5 | 1962 | 5 | 1962 | OP | 12 | 1962 | 12 | 1962 | OP | 12 | 1962 | 12 | 1962 | N | NG | ST | N/A | IPP Non-CHP | 1 | 1 | 1 | 1 | Simple
54863 | NY | 8906 | Astoria Generating Station | 2017 | 10 | ST5 | 50 | 5 | Natural Gas Steam Turbine | 381.8 | 64670 | 60815 | [6 empty] | 702112 | 702112 |  |  |  | 702112 | 0 |  |  |  | 6330.252 | 0 | 104090 | 0 | 9016 | 0 | 457 | 25 | (ON) Once through No Cool Pond |  | ON | Open | Saline | Surface | East River | East River | OP | 5 | 1962 | 5 | 1962 | OP | 12 | 1962 | 12 | 1962 | OP | 12 | 1962 | 12 | 1962 | N | NG | ST | N/A | IPP Non-CHP | 1 | 1 | 1 | 1 | Simple
54863 | NY | 8906 | Astoria Generating Station | 2017 | 11 | ST5 | 50 | 5 | Natural Gas Steam Turbine | 381.8 | 0 | 0 | [6 empty] | 0 | 0 |  |  |  | 0 | 0 |  |  |  | 0 | 0 |  |  |  |  | 0 | 25 | (ON) Once through No Cool Pond |  | ON | Open | Saline | Surface | East River | East River | OP | 5 | 1962 | 5 | 1962 | OP | 12 | 1962 | 12 | 1962 | OP | 12 | 1962 | 12 | 1962 | N | NG | ST | N/A | IPP Non-CHP | 1 | 1 | 1 | 1 | Simple
54863 | NY | 8906 | Astoria Generating Station | 2017 | 12 | ST5 | 50 | 5 | Natural Gas Steam Turbine | 381.8 | 35730 | 32415 | [6 empty] | 396448 | 396448 |  |  |  | 248440 | 148008 |  |  |  | 3787.612 | 0 | 116848 | 0 | 9554 | 0 | 274 | 25 | (ON) Once through No Cool Pond |  | ON | Open | Saline | Surface | East River | East River | OP | 5 | 1962 | 5 | 1962 | OP | 12 | 1962 | 12 | 1962 | OP | 12 | 1962 | 12 | 1962 | N | NG | ST | N/A | IPP Non-CHP | 1 | 1 | 1 | 1 | Simple
6028 | NY | 8907 | Indian Point 3 | 2017 | 1 | 3 | NSS3 | CW | Nuclear | 1041.3 | 798222 | 773708 | [16 empty] | 33214.642 | 0 | 42929 | 0 |  |  | 744 | 15 | (ON) Once through No Cool Pond |  | ON | Open | Brackish | Surface | HUDSON RIVER | HUDSON RIVER | OP | 8 | 1976 | 8 | 1976 | OP |  |  |  |  | OP | 12 | 1975 | 12 | 1975 | N | NUC | ST | N/A | IPP Non-CHP | 3 | 1 | 1 | 1 | Simple
6028 | NY | 8907 | Indian Point 3 | 2017 | 2 | 3 | NSS3 | CW | Nuclear | 1041.3 | 720032 | 697457 | [16 empty] | 29983.549 | 0 | 42990 | 0 |  |  | 672 | 15 | (ON) Once through No Cool Pond |  | ON | Open | Brackish | Surface | HUDSON RIVER | HUDSON RIVER | OP | 8 | 1976 | 8 | 1976 | OP |  |  |  |  | OP | 12 | 1975 | 12 | 1975 | N | NUC | ST | N/A | IPP Non-CHP | 3 | 1 | 1 | 1 | Simple
6028 | NY | 8907 | Indian Point 3 | 2017 | 3 | 3 | NSS3 | CW | Nuclear | 1041.3 | 302686 | 293028 | [16 empty] | 13434.033 | 0 | 45846 | 0 |  |  | 336 | 15 | (ON) Once through No Cool Pond |  | ON | Open | Brackish | Surface | HUDSON RIVER | HUDSON RIVER | OP | 8 | 1976 | 8 | 1976 | OP |  |  |  |  | OP | 12 | 1975 | 12 | 1975 | N | NUC | ST | N/A | IPP Non-CHP | 3 | 1 | 1 | 1 | Simple
6028 | NY | 8907 | Indian Point 3 | 2017 | 4 | 3 | NSS3 | CW | Nuclear | 1041.3 | 0 | 0 | [16 empty] | 228.863 | 0 |  |  |  |  | 72 | 15 | (ON) Once through No Cool Pond |  | ON | Open | Brackish | Surface | HUDSON RIVER | HUDSON RIVER | OP | 8 | 1976 | 8 | 1976 | OP |  |  |  |  | OP | 12 | 1975 | 12 | 1975 | N | NUC | ST | N/A | IPP Non-CHP | 3 | 1 | 1 | 1 | Simple
6028 | NY | 8907 | Indian Point 3 | 2017 | 5 | 3 | NSS3 | CW | Nuclear | 1041.3 | 291784 | 286631 | [16 empty] | 13609.107 | 0 | 47480 | 0 |  |  | 552 | 15 | (ON) Once through No Cool Pond |  | ON | Open | Brackish | Surface | HUDSON RIVER | HUDSON RIVER | OP | 8 | 1976 | 8 | 1976 | OP |  |  |  |  | OP | 12 | 1975 | 12 | 1975 | N | NUC | ST | N/A | IPP Non-CHP | 3 | 1 | 1 | 1 | Simple
6028 | NY | 8907 | Indian Point 3 | 2017 | 6 | 3 | NSS3 | CW | Nuclear | 1041.3 | 495906 | 480353 | [16 empty] | 30352.121 | 0 | 63187 | 0 |  |  | 720 | 15 | (ON) Once through No Cool Pond |  | ON | Open | Brackish | Surface | HUDSON RIVER | HUDSON RIVER | OP | 8 | 1976 | 8 | 1976 | OP |  |  |  |  | OP | 12 | 1975 | 12 | 1975 | N | NUC | ST | N/A | IPP Non-CHP | 3 | 1 | 1 | 1 | Simple
6028 | NY | 8907 | Indian Point 3 | 2017 | 7 | 3 | NSS3 | CW | Nuclear | 1041.3 | 792634 | 767278 | [16 empty] | 36802.283 | 0 | 47965 | 0 |  |  | 744 | 15 | (ON) Once through No Cool Pond |  | ON | Open | Brackish | Surface | HUDSON RIVER | HUDSON RIVER | OP | 8 | 1976 | 8 | 1976 | OP |  |  |  |  | OP | 12 | 1975 | 12 | 1975 | N | NUC | ST | N/A | IPP Non-CHP | 3 | 1 | 1 | 1 | Simple
6028 | NY | 8907 | Indian Point 3 | 2017 | 8 | 3 | NSS3 | CW | Nuclear | 1041.3 | 791979 | 766217 | [16 empty] | 36830.259 | 0 | 48068 | 0 |  |  | 744 | 15 | (ON) Once through No Cool Pond |  | ON | Open | Brackish | Surface | HUDSON RIVER | HUDSON RIVER | OP | 8 | 1976 | 8 | 1976 | OP |  |  |  |  | OP | 12 | 1975 | 12 | 1975 | N | NUC | ST | N/A | IPP Non-CHP | 3 | 1 | 1 | 1 | Simple
6028 | NY | 8907 | Indian Point 3 | 2017 | 9 | 3 | NSS3 | CW | Nuclear | 1041.3 | 770115 | 745844 | [16 empty] | 35642.186 | 0 | 47788 | 0 |  |  | 720 | 15 | (ON) Once through No Cool Pond |  | ON | Open | Brackish | Surface | HUDSON RIVER | HUDSON RIVER | OP | 8 | 1976 | 8 | 1976 | OP |  |  |  |  | OP | 12 | 1975 | 12 | 1975 | N | NUC | ST | N/A | IPP Non-CHP | 3 | 1 | 1 | 1 | Simple
6028 | NY | 8907 | Indian Point 3 | 2017 | 10 | 3 | NSS3 | CW | Nuclear | 1041.3 | 798244 | 773126 | [16 empty] | 36444.056 | 0 | 47139 | 0 |  |  | 744 | 15 | (ON) Once through No Cool Pond |  | ON | Open | Brackish | Surface | HUDSON RIVER | HUDSON RIVER | OP | 8 | 1976 | 8 | 1976 | OP |  |  |  |  | OP | 12 | 1975 | 12 | 1975 | N | NUC | ST | N/A | IPP Non-CHP | 3 | 1 | 1 | 1 | Simple
6028 | NY | 8907 | Indian Point 3 | 2017 | 11 | 3 | NSS3 | CW | Nuclear | 1041.3 | 612974 | 594021 | [16 empty] | 30169.601 | 0 | 50789 | 0 |  |  | 720 | 15 | (ON) Once through No Cool Pond |  | ON | Open | Brackish | Surface | HUDSON RIVER | HUDSON RIVER | OP | 8 | 1976 | 8 | 1976 | OP |  |  |  |  | OP | 12 | 1975 | 12 | 1975 | N | NUC | ST | N/A | IPP Non-CHP | 3 | 1 | 1 | 1 | Simple
6028 | NY | 8907 | Indian Point 3 | 2017 | 12 | 3 | NSS3 | CW | Nuclear | 1041.3 | 798839 | 774813 | [16 empty] | 27584.404 | 0 | 35601 | 0 |  |  | 744 | 15 | (ON) Once through No Cool Pond |  | ON | Open | Brackish | Surface | HUDSON RIVER | HUDSON RIVER | OP | 8 | 1976 | 8 | 1976 | OP |  |  |  |  | OP | 12 | 1975 | 12 | 1975 | N | NUC | ST | N/A | IPP Non-CHP | 3 | 1 | 1 | 1 | Simple
17465 | VA | 10017 | WestRock-West Point Mill | 2017 | 1 | Many | Many | CT01 | Wood/Wood Waste Biomass | 101 | 56527 | 54266 | [6 empty] | 1597200 | 1597200 |  |  | 157150 | 311970 | 12853 | 1115228 |  |  | 312.5 | 8.9 | 5759 | 164 | 196 | 6 | 744 |  | (RI) Recirculate: Induced Draft |  | RI | Closed | Fresh | Ground | Wells | Pamunkey River | MX | 1 | 1954 | 10 | 1985 | OP | 6 | 1964 | 6 | 1991 | OP | 12 | 1984 | 12 | 1984 | Y | BLQ | ST | N/A | Industrial CHP | 1 | 5 | 4 | 1 | 1C MB MG
17465 | VA | 10017 | WestRock-West Point Mill | 2017 | 2 | Many | Many | CT01 | Wood/Wood Waste Biomass | 101 | 49703 | 47716 | [6 empty] | 1386292 | 1386292 |  |  | 88000 | 310193 | 724 | 987375 |  |  | 282.2 | 8.1 | 5914 | 170 | 204 | 6 | 672 |  | (RI) Recirculate: Induced Draft |  | RI | Closed | Fresh | Ground | Wells | Pamunkey River | MX | 1 | 1954 | 10 | 1985 | OP | 6 | 1964 | 6 | 1991 | OP | 12 | 1984 | 12 | 1984 | Y | BLQ | ST | N/A | Industrial CHP | 1 | 5 | 4 | 1 | 1C MB MG
17465 | VA | 10017 | WestRock-West Point Mill | 2017 | 3 | Many | Many | CT01 | Wood/Wood Waste Biomass | 101 | 31955 | 30678 | [6 empty] | 827988 | 827988 |  |  | 27500 | 378816 | 159 | 421513 |  |  | 312.5 | 8.9 | 10186 | 290 | 377 | 11 | 744 |  | (RI) Recirculate: Induced Draft |  | RI | Closed | Fresh | Ground | Wells | Pamunkey River | MX | 1 | 1954 | 10 | 1985 | OP | 6 | 1964 | 6 | 1991 | OP | 12 | 1984 | 12 | 1984 | Y | BLQ | ST | N/A | Industrial CHP | 1 | 5 | 4 | 1 | 1C MB MG
17465 | VA | 10017 | WestRock-West Point Mill | 2017 | 4 | Many | Many | CT01 | Wood/Wood Waste Biomass | 101 | 45513 | 43694 | [6 empty] | 1376523 | 1376523 |  |  | 6650 | 424957 | 2057 | 942860 |  |  | 302.4 | 8.6 | 6921 | 197 | 220 | 6 | 720 |  | (RI) Recirculate: Induced Draft |  | RI | Closed | Fresh | Ground | Wells | Pamunkey River | MX | 1 | 1954 | 10 | 1985 | OP | 6 | 1964 | 6 | 1991 | OP | 12 | 1984 | 12 | 1984 | Y | BLQ | ST | N/A | Industrial CHP | 1 | 5 | 4 | 1 | 1C MB MG
17465 | VA | 10017 | WestRock-West Point Mill | 2017 | 5 | Many | Many | CT01 | Wood/Wood Waste Biomass | 101 | 55189 | 52982 | [6 empty] | 1572182 | 1572182 |  |  | 0 | 502617 | 0 | 1069565 |  |  | 312.5 | 8.9 | 5898 | 168 | 199 | 6 | 744 |  | (RI) Recirculate: Induced Draft |  | RI | Closed | Fresh | Ground | Wells | Pamunkey River | MX | 1 | 1954 | 10 | 1985 | OP | 6 | 1964 | 6 | 1991 | OP | 12 | 1984 | 12 | 1984 | Y | BLQ | ST | N/A | Industrial CHP | 1 | 5 | 4 | 1 | 1C MB MG
17465 | VA | 10017 | WestRock-West Point Mill | 2017 | 6 | Many | Many | CT01 | Wood/Wood Waste Biomass | 101 | 53933 | 51776 | [6 empty] | 1478205 | 1478205 |  |  | 64750 | 405684 | 15008 | 992763 |  |  | 302.4 | 8.6 | 5841 | 166 | 205 | 6 | 720 |  | (RI) Recirculate: Induced Draft |  | RI | Closed | Fresh | Ground | Wells | Pamunkey River | MX | 1 | 1954 | 10 | 1985 | OP | 6 | 1964 | 6 | 1991 | OP | 12 | 1984 | 12 | 1984 | Y | BLQ | ST | N/A | Industrial CHP | 1 | 5 | 4 | 1 | 1C MB MG
17465 | VA | 10017 | WestRock-West Point Mill | 2017 | 7 | Many | Many | CT01 | Wood/Wood Waste Biomass | 101 | 54264 | 52094 | [6 empty] | 1438747 | 1438747 |  |  | 17975 | 410061 | 236 | 1010475 |  |  | 312.5 | 8.9 | 5999 | 171 | 217 | 6 | 744 |  | (RI) Recirculate: Induced Draft |  | RI | Closed | Fresh | Ground | Wells | Pamunkey River | MX | 1 | 1954 | 10 | 1985 | OP | 6 | 1964 | 6 | 1991 | OP | 12 | 1984 | 12 | 1984 | Y | BLQ | ST | N/A | Industrial CHP | 1 | 5 | 4 | 1 | 1C MB MG
17465 | VA | 10017 | WestRock-West Point Mill | 2017 | 8 | Many | Many | CT01 | Wood/Wood Waste Biomass | 101 | 54923 | 52726 | [6 empty] | 1500306 | 1500306 |  |  | 36900 | 409515 | 236 | 1053655 |  |  | 312.5 | 8.9 | 5927 | 169 | 208 | 6 | 744 |  | (RI) Recirculate: Induced Draft |  | RI | Closed | Fresh | Ground | Wells | Pamunkey River | MX | 1 | 1954 | 10 | 1985 | OP | 6 | 1964 | 6 | 1991 | OP | 12 | 1984 | 12 | 1984 | Y | BLQ | ST | N/A | Industrial CHP | 1 | 5 | 4 | 1 | 1C MB MG
17465 | VA | 10017 | WestRock-West Point Mill | 2017 | 9 | Many | Many | CT01 | Wood/Wood Waste Biomass | 101 | 54324 | 52151 | [6 empty] | 1502254 | 1502254 |  |  | 12500 | 443546 | 212 | 1045996 |  |  | 302.4 | 8.6 | 5799 | 165 | 201 | 6 | 720 |  | (RI) Recirculate: Induced Draft |  | RI | Closed | Fresh | Ground | Wells | Pamunkey River | MX | 1 | 1954 | 10 | 1985 | OP | 6 | 1964 | 6 | 1991 | OP | 12 | 1984 | 12 | 1984 | Y | BLQ | ST | N/A | Industrial CHP | 1 | 5 | 4 | 1 | 1C MB MG
17465 | VA | 10017 | WestRock-West Point Mill | 2017 | 10 | Many | Many | CT01 | Wood/Wood Waste Biomass | 101 | 54320 | 52147 | [6 empty] | 1538115 | 1538115 |  |  | 0 | 423655 | 71 | 1114389 |  |  | 312.5 | 8.9 | 5993 | 171 | 203 | 6 | 744 |  | (RI) Recirculate: Induced Draft |  | RI | Closed | Fresh | Ground | Wells | Pamunkey River | MX | 1 | 1954 | 10 | 1985 | OP | 6 | 1964 | 6 | 1991 | OP | 12 | 1984 | 12 | 1984 | Y | BLQ | ST | N/A | Industrial CHP | 1 | 5 | 4 | 1 | 1C MB MG
17465 | VA | 10017 | WestRock-West Point Mill | 2017 | 11 | Many | Many | CT01 | Wood/Wood Waste Biomass | 101 | 49725 | 47736 | [6 empty] | 1457259 | 1457259 |  |  | 28175 | 417200 | 89 | 1011796 |  |  | 302.4 | 8.6 | 6335 | 180 | 208 | 6 | 720 |  | (RI) Recirculate: Induced Draft |  | RI | Closed | Fresh | Ground | Wells | Pamunkey River | MX | 1 | 1954 | 10 | 1985 | OP | 6 | 1964 | 6 | 1991 | OP | 12 | 1984 | 12 | 1984 | Y | BLQ | ST | N/A | Industrial CHP | 1 | 5 | 4 | 1 | 1C MB MG
17465 | VA | 10017 | WestRock-West Point Mill | 2017 | 12 | Many | Many | CT01 | Wood/Wood Waste Biomass | 101 | 48357 | 46423 | [6 empty] | 1496126 | 1496126 |  |  | 64450 | 368435 | 3528 | 1059713 |  |  | 312.5 | 8.9 | 6732 | 192 | 209 | 6 | 744 |  | (RI) Recirculate: Induced Draft |  | RI | Closed | Fresh | Ground | Wells | Pamunkey River | MX | 1 | 1954 | 10 | 1985 | OP | 6 | 1964 | 6 | 1991 | OP | 12 | 1984 | 12 | 1984 | Y | BLQ | ST | N/A | Industrial CHP | 1 | 5 | 4 | 1 | 1C MB MG
14932 | NJ | 10043 | Logan Generating Company LP | 2017 | 1 | GEN1 | B01 | DAE01 | Conventional Steam Coal | 219 | 69301 | 59819 | [6 empty] | 697369 | 697369 |  |  | 696271 |  | 1098 |  |  |  | 35.153 | 35.153 | 588 | 588 | 50 | 50 | 744 | 13 | (RI) Recirculate: Induced Draft |  | RI | Closed | Fresh | Surface | Delaware River |  | OP | 9 | 1994 | 9 | 1994 | OP | 9 | 1994 | 9 | 1994 | OP | 9 | 1994 | 9 | 1994 | Y | BIT | ST | N/A | IPP CHP | 1 | 1 | 1 | 1 | Simple
14932 | NJ | 10043 | Logan Generating Company LP | 2017 | 2 | GEN1 | B01 | DAE01 | Conventional Steam Coal | 219 | 44153 | 36615 | [6 empty] | 463676 | 463676 |  |  | 462640 |  | 1037 |  |  |  | 25.324 | 25.324 | 692 | 692 | 55 | 55 | 672 | 13 | (RI) Recirculate: Induced Draft |  | RI | Closed | Fresh | Surface | Delaware River |  | OP | 9 | 1994 | 9 | 1994 | OP | 9 | 1994 | 9 | 1994 | OP | 9 | 1994 | 9 | 1994 | Y | BIT | ST | N/A | IPP CHP | 1 | 1 | 1 | 1 | Simple
14932 | NJ | 10043 | Logan Generating Company LP | 2017 | 3 | GEN1 | B01 | DAE01 | Conventional Steam Coal | 219 | 66803 | 57301 | [6 empty] | 679294 | 679294 |  |  | 677247 |  | 2048 |  |  |  | 33.835 | 33.835 | 590 | 590 | 50 | 50 | 744 | 13 | (RI) Recirculate: Induced Draft |  | RI | Closed | Fresh | Surface | Delaware River |  | OP | 9 | 1994 | 9 | 1994 | OP | 9 | 1994 | 9 | 1994 | OP | 9 | 1994 | 9 | 1994 | Y | BIT | ST | N/A | IPP CHP | 1 | 1 | 1 | 1 | Simple
14932 | NJ | 10043 | Logan Generating Company LP | 2017 | 4 | GEN1 | B01 | DAE01 | Conventional Steam Coal | 219 | 27190 | 22050 | [6 empty] | 284458 | 284458 |  |  | 283497 |  | 960 |  |  |  | 15.831 | 15.831 | 718 | 718 | 56 | 56 | 384 | 13 | (RI) Recirculate: Induced Draft |  | RI | Closed | Fresh | Surface | Delaware River |  | OP | 9 | 1994 | 9 | 1994 | OP | 9 | 1994 | 9 | 1994 | OP | 9 | 1994 | 9 | 1994 | Y | BIT | ST | N/A | IPP CHP | 1 | 1 | 1 | 1 | Simple
14932 | NJ | 10043 | Logan Generating Company LP | 2017 | 5 | GEN1 | B01 | DAE01 | Conventional Steam Coal | 219 | 47127 | 40062 | [6 empty] | 491721 | 491721 |  |  | 485660 |  | 6061 |  |  |  | 28.748 | 28.748 | 718 | 718 | 58 | 58 | 604 | 13 | (RI) Recirculate: Induced Draft |  | RI | Closed | Fresh | Surface | Delaware River |  | OP | 9 | 1994 | 9 | 1994 | OP | 9 | 1994 | 9 | 1994 | OP | 9 | 1994 | 9 | 1994 | Y | BIT | ST | N/A | IPP CHP | 1 | 1 | 1 | 1 | Simple
14932 | NJ | 10043 | Logan Generating Company LP | 2017 | 6 | GEN1 | B01 | DAE01 | Conventional Steam Coal | 219 | 61455 | 52410 | [6 empty] | 618608 | 618608 |  |  | 616674 |  | 1934 |  |  |  | 39.198 | 39.198 | 748 | 748 | 63 | 63 | 720 | 13 | (RI) Recirculate: Induced Draft |  | RI | Closed | Fresh | Surface | Delaware River |  | OP | 9 | 1994 | 9 | 1994 | OP | 9 | 1994 | 9 | 1994 | OP | 9 | 1994 | 9 | 1994 | Y | BIT | ST | N/A | IPP CHP | 1 | 1 | 1 | 1 | Simple
14932 | NJ | 10043 | Logan Generating Company LP | 2017 | 7 | GEN1 | B01 | DAE01 | Conventional Steam Coal | 219 | 66966 | 57314 | [6 empty] | 670907 | 670907 |  |  | 668544 |  | 2362 |  |  |  | 42.725 | 42.725 | 745 | 745 | 64 | 64 | 744 | 13 | (RI) Recirculate: Induced Draft |  | RI | Closed | Fresh | Surface | Delaware River |  | OP | 9 | 1994 | 9 | 1994 | OP | 9 | 1994 | 9 | 1994 | OP | 9 | 1994 | 9 | 1994 | Y | BIT | ST | N/A | IPP CHP | 1 | 1 | 1 | 1 | Simple
14932 | NJ | 10043 | Logan Generating Company LP | 2017 | 8 | GEN1 | B01 | DAE01 | Conventional Steam Coal | 219 | 60364 | 51097 | [6 empty] | 615480 | 615480 |  |  | 612794 |  | 2686 |  |  |  | 37.836 | 37.836 | 740 | 740 | 61 | 61 | 735 | 13 | (RI) Recirculate: Induced Draft |  | RI | Closed | Fresh | Surface | Delaware River |  | OP | 9 | 1994 | 9 | 1994 | OP | 9 | 1994 | 9 | 1994 | OP | 9 | 1994 | 9 | 1994 | Y | BIT | ST | N/A | IPP CHP | 1 | 1 | 1 | 1 | Simple
14932 | NJ | 10043 | Logan Generating Company LP | 2017 | 9 | GEN1 | B01 | DAE01 | Conventional Steam Coal | 219 | 53865 | 45293 | [6 empty] | 567522 | 567522 |  |  | 565823 |  | 1699 |  |  |  | 34.9 | 34.9 | 771 | 771 | 61 | 61 | 715 | 13 | (RI) Recirculate: Induced Draft |  | RI | Closed | Fresh | Surface | Delaware River |  | OP | 9 | 1994 | 9 | 1994 | OP | 9 | 1994 | 9 | 1994 | OP | 9 | 1994 | 9 | 1994 | Y | BIT | ST | N/A | IPP CHP | 1 | 1 | 1 | 1 | Simple
14932 | NJ | 10043 | Logan Generating Company LP | 2017 | 10 | GEN1 | B01 | DAE01 | Conventional Steam Coal | 219 | 50872 | 42347 | [6 empty] | 527744 | 527744 |  |  | 526768 |  | 976 |  |  |  | 31.281 | 30.922 | 739 | 730 | 59 | 59 | 738 | 13 | (RI) Recirculate: Induced Draft |  | RI | Closed | Fresh | Surface | Delaware River |  | OP | 9 | 1994 | 9 | 1994 | OP | 9 | 1994 | 9 | 1994 | OP | 9 | 1994 | 9 | 1994 | Y | BIT | ST | N/A | IPP CHP | 1 | 1 | 1 | 1 | Simple
14932 | NJ | 10043 | Logan Generating Company LP | 2017 | 11 | GEN1 | B01 | DAE01 | Conventional Steam Coal | 219 | 47965 | 39581 | [6 empty] | 520744 | 520744 |  |  | 519951 |  | 794 |  |  |  | 27.322 | 26.956 | 690 | 681 | 52 | 52 | 720 | 13 | (RI) Recirculate: Induced Draft |  | RI | Closed | Fresh | Surface | Delaware River |  | OP | 9 | 1994 | 9 | 1994 | OP | 9 | 1994 | 9 | 1994 | OP | 9 | 1994 | 9 | 1994 | Y | BIT | ST | N/A | IPP CHP | 1 | 1 | 1 | 1 | Simple
14932 | NJ | 10043 | Logan Generating Company LP | 2017 | 12 | GEN1 | B01 | DAE01 | Conventional Steam Coal | 219 | 71118 | 61546 | [6 empty] | 731006 | 731006 |  |  | 729772 |  | 1234 |  |  |  | 34.409 | 34.409 | 559 | 559 | 47 | 47 | 744 | 13 | (RI) Recirculate: Induced Draft |  | RI | Closed | Fresh | Surface | Delaware River |  | OP | 9 | 1994 | 9 | 1994 | OP | 9 | 1994 | 9 | 1994 | OP | 9 | 1994 | 9 | 1994 | Y | BIT | ST | N/A | IPP CHP | 1 | 1 | 1 | 1 | Simple
12647 | MN | 10075 | Taconite Harbor Energy Center | 2017 | 1 | Many | Many | CS1 | Conventional Steam Coal | 154.9 | 0 | 0 | [6 empty] | 0 | 0 |  |  | 0 |  | 0 | [9 empty] | 0 | 15 | (ON) Once through No Cool Pond |  | ON | Open | Fresh | Surface | Lake Superior | Lake Superior | OP | 1 | 1957 | 1 | 1957 | OP | 6 | 1957 | 9 | 1957 | OP | 6 | 1957 | 6 | 1957 | N | SUB | ST | N/A | Electric Utility | 1 | 2 | 2 | 1 | 1C MB MG
12647 | MN | 10075 | Taconite Harbor Energy Center | 2017 | 2 | Many | Many | CS1 | Conventional Steam Coal | 154.9 | 0 | 0 | [6 empty] | 0 | 0 |  |  | 0 |  | 0 | [9 empty] | 0 | 15 | (ON) Once through No Cool Pond |  | ON | Open | Fresh | Surface | Lake Superior | Lake Superior | OP | 1 | 1957 | 1 | 1957 | OP | 6 | 1957 | 9 | 1957 | OP | 6 | 1957 | 6 | 1957 | N | SUB | ST | N/A | Electric Utility | 1 | 2 | 2 | 1 | 1C MB MG
12647 | MN | 10075 | Taconite Harbor Energy Center | 2017 | 3 | Many | Many | CS1 | Conventional Steam Coal | 154.9 | 0 | 0 | [6 empty] | 0 | 0 |  |  | 0 |  | 0 | [9 empty] | 0 | 15 | (ON) Once through No Cool Pond |  | ON | Open | Fresh | Surface | Lake Superior | Lake Superior | OP | 1 | 1957 | 1 | 1957 | OP | 6 | 1957 | 9 | 1957 | OP | 6 | 1957 | 6 | 1957 | N | SUB | ST | N/A | Electric Utility | 1 | 2 | 2 | 1 | 1C MB MG
12647 | MN | 10075 | Taconite Harbor Energy Center | 2017 | 4 | Many | Many | CS1 | Conventional Steam Coal | 154.9 | 0 | 0 | [6 empty] | 0 | 0 |  |  | 0 |  | 0 | [9 empty] | 0 | 15 | (ON) Once through No Cool Pond |  | ON | Open | Fresh | Surface | Lake Superior | Lake Superior | OP | 1 | 1957 | 1 | 1957 | OP | 6 | 1957 | 9 | 1957 | OP | 6 | 1957 | 6 | 1957 | N | SUB | ST | N/A | Electric Utility | 1 | 2 | 2 | 1 | 1C MB MG
12647 | MN | 10075 | Taconite Harbor Energy Center | 2017 | 5 | Many | Many | CS1 | Conventional Steam Coal | 154.9 | 0 | 0 | [6 empty] | 0 | 0 |  |  | 0 |  | 0 | [9 empty] | 0 | 15 | (ON) Once through No Cool Pond |  | ON | Open | Fresh | Surface | Lake Superior | Lake Superior | OP | 1 | 1957 | 1 | 1957 | OP | 6 | 1957 | 9 | 1957 | OP | 6 | 1957 | 6 | 1957 | N | SUB | ST | N/A | Electric Utility | 1 | 2 | 2 | 1 | 1C MB MG
12647 | MN | 10075 | Taconite Harbor Energy Center | 2017 | 6 | Many | Many | CS1 | Conventional Steam Coal | 154.9 | 0 | 0 | [6 empty] | 0 | 0 |  |  | 0 |  | 0 | [9 empty] | 0 | 15 | (ON) Once through No Cool Pond |  | ON | Open | Fresh | Surface | Lake Superior | Lake Superior | OP | 1 | 1957 | 1 | 1957 | OP | 6 | 1957 | 9 | 1957 | OP | 6 | 1957 | 6 | 1957 | N | SUB | ST | N/A | Electric Utility | 1 | 2 | 2 | 1 | 1C MB MG
12647 | MN | 10075 | Taconite Harbor Energy Center | 2017 | 7 | Many | Many | CS1 | Conventional Steam Coal | 154.9 | 0 | 0 | [6 empty] | 0 | 0 |  |  | 0 |  | 0 | [9 empty] | 0 | 15 | (ON) Once through No Cool Pond |  | ON | Open | Fresh | Surface | Lake Superior | Lake Superior | OP | 1 | 1957 | 1 | 1957 | OP | 6 | 1957 | 9 | 1957 | OP | 6 | 1957 | 6 | 1957 | N | SUB | ST | N/A | Electric Utility | 1 | 2 | 2 | 1 | 1C MB MG
12647 | MN | 10075 | Taconite Harbor Energy Center | 2017 | 8 | Many | Many | CS1 | Conventional Steam Coal | 154.9 | 0 | 0 | [6 empty] | 0 | 0 |  |  | 0 |  | 0 | [9 empty] | 0 | 15 | (ON) Once through No Cool Pond |  | ON | Open | Fresh | Surface | Lake Superior | Lake Superior | OP | 1 | 1957 | 1 | 1957 | OP | 6 | 1957 | 9 | 1957 | OP | 6 | 1957 | 6 | 1957 | N | SUB | ST | N/A | Electric Utility | 1 | 2 | 2 | 1 | 1C MB MG
12647 | MN | 10075 | Taconite Harbor Energy Center | 2017 | 9 | Many | Many | CS1 | Conventional Steam Coal | 154.9 | 0 | 0 | [6 empty] | 0 | 0 |  |  | 0 |  | 0 | [9 empty] | 0 | 15 | (ON) Once through No Cool Pond |  | ON | Open | Fresh | Surface | Lake Superior | Lake Superior | OP | 1 | 1957 | 1 | 1957 | OP | 6 | 1957 | 9 | 1957 | OP | 6 | 1957 | 6 | 1957 | N | SUB | ST | N/A | Electric Utility | 1 | 2 | 2 | 1 | 1C MB MG
12647 | MN | 10075 | Taconite Harbor Energy Center | 2017 | 10 | Many | Many | CS1 | Conventional Steam Coal | 154.9 | 0 | 0 | [6 empty] | 0 | 0 |  |  | 0 |  | 0 | [9 empty] | 0 | 15 | (ON) Once through No Cool Pond |  | ON | Open | Fresh | Surface | Lake Superior | Lake Superior | OP | 1 | 1957 | 1 | 1957 | OP | 6 | 1957 | 9 | 1957 | OP | 6 | 1957 | 6 | 1957 | N | SUB | ST | N/A | Electric Utility | 1 | 2 | 2 | 1 | 1C MB MG
12647 | MN | 10075 | Taconite Harbor Energy Center | 2017 | 11 | Many | Many | CS1 | Conventional Steam Coal | 154.9 | 0 | 0 | [6 empty] | 0 | 0 |  |  | 0 |  | 0 | [9 empty] | 0 | 15 | (ON) Once through No Cool Pond |  | ON | Open | Fresh | Surface | Lake Superior | Lake Superior | OP | 1 | 1957 | 1 | 1957 | OP | 6 | 1957 | 9 | 1957 | OP | 6 | 1957 | 6 | 1957 | N | SUB | ST | N/A | Electric Utility | 1 | 2 | 2 | 1 | 1C MB MG
12647 | MN | 10075 | Taconite Harbor Energy Center | 2017 | 12 | Many | Many | CS1 | Conventional Steam Coal | 154.9 | 0 | 0 | [6 empty] | 0 | 0 |  |  | 0 |  | 0 | [9 empty] | 0 | 15 | (ON) Once through No Cool Pond |  | ON | Open | Fresh | Surface | Lake Superior | Lake Superior | OP | 1 | 1957 | 1 | 1957 | OP | 6 | 1957 | 9 | 1957 | OP | 6 | 1957 | 6 | 1957 | N | SUB | ST | N/A | Electric Utility | 1 | 2 | 2 | 1 | 1C MB MG
9379 | PA | 10143 | Colver Power Project | 2017 | 1 | COLV | ABB01 | EBE | Conventional Steam Coal | 110 | 82099 | 71337 | [6 empty] | 774030 | 774030 |  |  | 774028 |  | 3 |  |  |  | 30.3 | 30.3 | 425 | 425 | 39 | 39 | 676 | 25 | (RI) Recirculate: Induced Draft |  | RI | Closed | Fresh | Surface | VETERA RESERVOIR | Elk Creek | OP | 2 | 1995 | 2 | 1995 | OP | 5 | 1995 | 5 | 1995 | OP | 5 | 1995 | 5 | 1995 | N | WC | ST | N/A | IPP Non-CHP | 1 | 1 | 1 | 1 | Simple
9379 | PA | 10143 | Colver Power Project | 2017 | 2 | COLV | ABB01 | EBE | Conventional Steam Coal | 110 | 75001 | 65416 | [6 empty] | 694777 | 694777 |  |  | 694775 |  | 3 |  |  |  | 31.8 | 31.8 | 486 | 486 | 46 | 46 | 591 | 25 | (RI) Recirculate: Induced Draft |  | RI | Closed | Fresh | Surface | VETERA RESERVOIR | Elk Creek | OP | 2 | 1995 | 2 | 1995 | OP | 5 | 1995 | 5 | 1995 | OP | 5 | 1995 | 5 | 1995 | N | WC | ST | N/A | IPP Non-CHP | 1 | 1 | 1 | 1 | Simple
9379 | PA | 10143 | Colver Power Project | 2017 | 3 | COLV | ABB01 | EBE | Conventional Steam Coal | 110 | 80230 | 69829 | [6 empty] | 742596 | 742596 |  |  | 742594 |  | 3 |  |  |  | 34 | 34 | 487 | 487 | 46 | 46 | 696 | 25 | (RI) Recirculate: Induced Draft |  | RI | Closed | Fresh | Surface | VETERA RESERVOIR | Elk Creek | OP | 2 | 1995 | 2 | 1995 | OP | 5 | 1995 | 5 | 1995 | OP | 5 | 1995 | 5 | 1995 | N | WC | ST | N/A | IPP Non-CHP | 1 | 1 | 1 | 1 | Simple
9379 | PA | 10143 | Colver Power Project | 2017 | 4 | COLV | ABB01 | EBE | Conventional Steam Coal | 110 | 84394 | 73309 | [6 empty] | 779230 | 779230 |  |  | 779227 |  | 3 |  |  |  | 39.2 | 39.2 | 535 | 535 | 50 | 50 | 696 | 25 | (RI) Recirculate: Induced Draft |  | RI | Closed | Fresh | Surface | VETERA RESERVOIR | Elk Creek | OP | 2 | 1995 | 2 | 1995 | OP | 5 | 1995 | 5 | 1995 | OP | 5 | 1995 | 5 | 1995 | N | WC | ST | N/A | IPP Non-CHP | 1 | 1 | 1 | 1 | Simple
9379 | PA | 10143 | Colver Power Project | 2017 | 5 | COLV | ABB01 | EBE | Conventional Steam Coal | 110 | 84573 | 73452 | [6 empty] | 790454 | 790454 |  |  | 790451 |  | 3 |  |  |  | 38.4 | 38.4 | 523 | 523 | 49 | 49 | 672 | 25 | (RI) Recirculate: Induced Draft |  | RI | Closed | Fresh | Surface | VETERA RESERVOIR | Elk Creek | OP | 2 | 1995 | 2 | 1995 | OP | 5 | 1995 | 5 | 1995 | OP | 5 | 1995 | 5 | 1995 | N | WC | ST | N/A | IPP Non-CHP | 1 | 1 | 1 | 1 | Simple
9379 | PA | 10143 | Colver Power Project | 2017 | 6 | COLV | ABB01 | EBE | Conventional Steam Coal | 110 | 74274 | 64468 | [6 empty] | 699548 | 699548 |  |  | 699543 |  | 5 |  |  |  | 37.6 | 37.6 | 583 | 583 | 54 | 54 | 672 | 25 | (RI) Recirculate: Induced Draft |  | RI | Closed | Fresh | Surface | VETERA RESERVOIR | Elk Creek | OP | 2 | 1995 | 2 | 1995 | OP | 5 | 1995 | 5 | 1995 | OP | 5 | 1995 | 5 | 1995 | N | WC | ST | N/A | IPP Non-CHP | 1 | 1 | 1 | 1 | Simple
9379 | PA | 10143 | Colver Power Project | 2017 | 7 | COLV | ABB01 | EBE | Conventional Steam Coal | 110 | 90094 | 78091 | [6 empty] | 849512 | 849512 |  |  | 849512 |  | 0 |  |  |  | 44.6 | 44.6 | 571 | 571 | 53 | 53 | 744 | 25 | (RI) Recirculate: Induced Draft |  | RI | Closed | Fresh | Surface | VETERA RESERVOIR | Elk Creek | OP | 2 | 1995 | 2 | 1995 | OP | 5 | 1995 | 5 | 1995 | OP | 5 | 1995 | 5 | 1995 | N | WC | ST | N/A | IPP Non-CHP | 1 | 1 | 1 | 1 | Simple
9379 | PA | 10143 | Colver Power Project | 2017 | 8 | COLV | ABB01 | EBE | Conventional Steam Coal | 110 | 80287 | 69439 | [6 empty] | 759789 | 759789 |  |  | 759789 |  | 0 |  |  |  | 39.7 | 39.7 | 572 | 572 | 52 | 52 | 672 | 25 | (RI) Recirculate: Induced Draft |  | RI | Closed | Fresh | Surface | VETERA RESERVOIR | Elk Creek | OP | 2 | 1995 | 2 | 1995 | OP | 5 | 1995 | 5 | 1995 | OP | 5 | 1995 | 5 | 1995 | N | WC | ST | N/A | IPP Non-CHP | 1 | 1 | 1 | 1 | Simple
9379 | PA | 10143 | Colver Power Project | 2017 | 9 | COLV | ABB01 | EBE | Conventional Steam Coal | 110 | 79875 | 69278 | [6 empty] | 754908 | 754908 |  |  | 754906 |  | 3 |  |  |  | 39.1 | 39.1 | 564 | 564 | 52 | 52 | 696 | 25 | (RI) Recirculate: Induced Draft |  | RI | Closed | Fresh | Surface | VETERA RESERVOIR | Elk Creek | OP | 2 | 1995 | 2 | 1995 | OP | 5 | 1995 | 5 | 1995 | OP | 5 | 1995 | 5 | 1995 | N | WC | ST | N/A | IPP Non-CHP | 1 | 1 | 1 | 1 | Simple
9379 | PA | 10143 | Colver Power Project | 2017 | 10 | COLV | ABB01 | EBE | Conventional Steam Coal | 110 | 43970 | 38380 | [6 empty] | 415481 | 415481 |  |  | 415479 |  | 3 |  |  |  | 20.6 | 20.6 | 537 | 537 | 50 | 50 | 384 | 25 | (RI) Recirculate: Induced Draft |  | RI | Closed | Fresh | Surface | VETERA RESERVOIR | Elk Creek | OP | 2 | 1995 | 2 | 1995 | OP | 5 | 1995 | 5 | 1995 | OP | 5 | 1995 | 5 | 1995 | N | WC | ST | N/A | IPP Non-CHP | 1 | 1 | 1 | 1 | Simple
9379 | PA | 10143 | Colver Power Project | 2017 | 11 | COLV | ABB01 | EBE | Conventional Steam Coal | 110 | 76112 | 66309 | [6 empty] | 721387 | 721387 |  |  | 721384 |  | 3 |  |  |  | 32.8 | 32.8 | 495 | 495 | 45 | 45 | 624 | 25 | (RI) Recirculate: Induced Draft |  | RI | Closed | Fresh | Surface | VETERA RESERVOIR | Elk Creek | OP | 2 | 1995 | 2 | 1995 | OP | 5 | 1995 | 5 | 1995 | OP | 5 | 1995 | 5 | 1995 | N | WC | ST | N/A | IPP Non-CHP | 1 | 1 | 1 | 1 | Simple
9379 | PA | 10143 | Colver Power Project | 2017 | 12 | COLV | ABB01 | EBE | Conventional Steam Coal | 110 | 82596 | 72141 | [6 empty] | 792194 | 792194 |  |  | 792194 |  | 0 |  |  |  | 33.7 | 33.7 | 467 | 467 | 43 | 43 | 696 | 25 | (RI) Recirculate: Induced Draft |  | RI | Closed | Fresh | Surface | VETERA RESERVOIR | Elk Creek | OP | 2 | 1995 | 2 | 1995 | OP | 5 | 1995 | 5 | 1995 | OP | 5 | 1995 | 5 | 1995 | N | WC | ST | N/A | IPP Non-CHP | 1 | 1 | 1 | 1 | Simple
9686 | FL | 10202 | Fernandina Beach Mill | 2017 | 1 | Many | Many | CLTWRS | Wood/Wood Waste Biomass | 80 | 61966 | [7 empty] | 1871639 | 1871639 |  |  | 345197 | 178758 | 9898 | 1337786 |  |  | 593 | 9 |  |  | 317 | 5 | 744 |  | (RI) Recirculate: Induced Draft |  | RI | Closed | Fresh | Ground | Wells | Pond recirc | OP | 9 | 1982 | 1 | 1988 | OP | 6 | 1968 | 6 | 1982 | OP | 1 | 1982 | 1 | 1982 | Y | BLQ | ST | N/A | Industrial CHP | 2 | 2 | 4 | 1 | 1C MB MG
9686 | FL | 10202 | Fernandina Beach Mill | 2017 | 2 | Many | Many | CLTWRS | Wood/Wood Waste Biomass | 80 | 55655 | [7 empty] | 1761361 | 1761361 |  |  | 281250 | 276160 | 5770 | 1198182 |  |  | 593 | 9 |  |  | 337 | 5 | 663 |  | (RI) Recirculate: Induced Draft |  | RI | Closed | Fresh | Ground | Wells | Pond recirc | OP | 9 | 1982 | 1 | 1988 | OP | 6 | 1968 | 6 | 1982 | OP | 1 | 1982 | 1 | 1982 | Y | BLQ | ST | N/A | Industrial CHP | 2 | 2 | 4 | 1 | 1C MB MG
9686 | FL | 10202 | Fernandina Beach Mill | 2017 | 3 | Many | Many | CLTWRS | Wood/Wood Waste Biomass | 80 | 60507 | [7 empty] | 1868957 | 1868957 |  |  | 239419 | 275499 | 7374 | 1346664 |  |  | 592 | 9 |  |  | 317 | 5 | 719 |  | (RI) Recirculate: Induced Draft |  | RI | Closed | Fresh | Ground | Wells | Pond recirc | OP | 9 | 1982 | 1 | 1988 | OP | 6 | 1968 | 6 | 1982 | OP | 1 | 1982 | 1 | 1982 | Y | BLQ | ST | N/A | Industrial CHP | 2 | 2 | 4 | 1 | 1C MB MG
9686 | FL | 10202 | Fernandina Beach Mill | 2017 | 4 | Many | Many | CLTWRS | Wood/Wood Waste Biomass | 80 | 56093 | [7 empty] | 1631346 | 1631346 |  |  | 315105 | 168232 | 4892 | 1143117 |  |  | 515 | 8 |  |  | 316 | 5 | 720 |  | (RI) Recirculate: Induced Draft |  | RI | Closed | Fresh | Ground | Wells | Pond recirc | OP | 9 | 1982 | 1 | 1988 | OP | 6 | 1968 | 6 | 1982 | OP | 1 | 1982 | 1 | 1982 | Y | BLQ | ST | N/A | Industrial CHP | 2 | 2 | 4 | 1 | 1C MB MG
9686 | FL | 10202 | Fernandina Beach Mill | 2017 | 5 | Many | Many | CLTWRS | Wood/Wood Waste Biomass | 80 | 60159 | [7 empty] | 1770588 | 1770588 |  |  | 395801 | 126791 | 7290 | 1240706 |  |  | 577 | 9 |  |  | 326 | 5 | 743 |  | (RI) Recirculate: Induced Draft |  | RI | Closed | Fresh | Ground | Wells | Pond recirc | OP | 9 | 1982 | 1 | 1988 | OP | 6 | 1968 | 6 | 1982 | OP | 1 | 1982 | 1 | 1982 | Y | BLQ | ST | N/A | Industrial CHP | 2 | 2 | 4 | 1 | 1C MB MG
9686 | FL | 10202 | Fernandina Beach Mill | 2017 | 6 | Many | Many | CLTWRS | Wood/Wood Waste Biomass | 80 | 62447 | [7 empty] | 1810912 | 1810912 |  |  | 372014 | 137264 | 6317 | 1295318 |  |  | 557 | 8 |  |  | 308 | 4 | 719 |  | (RI) Recirculate: Induced Draft |  | RI | Closed | Fresh | Ground | Wells | Pond recirc | OP | 9 | 1982 | 1 | 1988 | OP | 6 | 1968 | 6 | 1982 | OP | 1 | 1982 | 1 | 1982 | Y | BLQ | ST | N/A | Industrial CHP | 2 | 2 | 4 | 1 | 1C MB MG
9686 | FL | 10202 | Fernandina Beach Mill | 2017 | 7 | Many | Many | CLTWRS | Wood/Wood Waste Biomass | 80 | 60112 | [7 empty] | 1753659 | 1753659 |  |  | 371228 | 166614 | 9237 | 1206579 |  |  | 565 | 8 |  |  | 322 | 5 | 744 |  | (RI) Recirculate: Induced Draft |  | RI | Closed | Fresh | Ground | Wells | Pond recirc | OP | 9 | 1982 | 1 | 1988 | OP | 6 | 1968 | 6 | 1982 | OP | 1 | 1982 | 1 | 1982 | Y | BLQ | ST | N/A | Industrial CHP | 2 | 2 | 4 | 1 | 1C MB MG
9686 | FL | 10202 | Fernandina Beach Mill | 2017 | 8 | Many | Many | CLTWRS | Wood/Wood Waste Biomass | 80 | 62287 | [7 empty] | 1841686 | 1841686 |  |  | 413908 | 177997 | 11046 | 1238734 |  |  | 592 | 9 |  |  | 321 | 5 | 744 |  | (RI) Recirculate: Induced Draft |  | RI | Closed | Fresh | Ground | Wells | Pond recirc | OP | 9 | 1982 | 1 | 1988 | OP | 6 | 1968 | 6 | 1982 | OP | 1 | 1982 | 1 | 1982 | Y | BLQ | ST | N/A | Industrial CHP | 2 | 2 | 4 | 1 | 1C MB MG
9686 | FL | 10202 | Fernandina Beach Mill | 2017 | 9 | Many | Many | CLTWRS | Wood/Wood Waste Biomass | 80 | 46127 | [7 empty] | 1437421 | 1437421 |  |  | 313142 | 201082 | 13030 | 910167 |  |  | 504 | 8 |  |  | 351 | 6 | 662 |  | (RI) Recirculate: Induced Draft |  | RI | Closed | Fresh | Ground | Wells | Pond recirc | OP | 9 | 1982 | 1 | 1988 | OP | 6 | 1968 | 6 | 1982 | OP | 1 | 1982 | 1 | 1982 | Y | BLQ | ST | N/A | Industrial CHP | 2 | 2 | 4 | 1 | 1C MB MG
9686 | FL | 10202 | Fernandina Beach Mill | 2017 | 10 | Many | Many | CLTWRS | Wood/Wood Waste Biomass | 80 | 57717 | [7 empty] | 1759648 | 1759648 |  |  | 368660 | 219265 | 7044 | 1164679 |  |  | 576 | 9 |  |  | 327 | 5 | 744 |  | (RI) Recirculate: Induced Draft |  | RI | Closed | Fresh | Ground | Wells | Pond recirc | OP | 9 | 1982 | 1 | 1988 | OP | 6 | 1968 | 6 | 1982 | OP | 1 | 1982 | 1 | 1982 | Y | BLQ | ST | N/A | Industrial CHP | 2 | 2 | 4 | 1 | 1C MB MG
9686 | FL | 10202 | Fernandina Beach Mill | 2017 | 11 | Many | Many | CLTWRS | Wood/Wood Waste Biomass | 80 | 23562 | [7 empty] | 921457 | 921457 |  |  | 155739 | 146262 | 12693 | 606763 |  |  | 416 | 6 |  |  | 451 | 7 | 588 |  | (RI) Recirculate: Induced Draft |  | RI | Closed | Fresh | Ground | Wells | Pond recirc | OP | 9 | 1982 | 1 | 1988 | OP | 6 | 1968 | 6 | 1982 | OP | 1 | 1982 | 1 | 1982 | Y | BLQ | ST | N/A | Industrial CHP | 2 | 2 | 4 | 1 | 1C MB MG
9686 | FL | 10202 | Fernandina Beach Mill | 2017 | 12 | Many | Many | CLTWRS | Wood/Wood Waste Biomass | 80 | 60860 | [7 empty] | 1883620 | 1883620 |  |  | 369401 | 187945 | 18811 | 1307462 |  |  | 572 | 9 |  |  | 304 | 5 | 744 |  | (RI) Recirculate: Induced Draft |  | RI | Closed | Fresh | Ground | Wells | Pond recirc | OP | 9 | 1982 | 1 | 1988 | OP | 6 | 1968 | 6 | 1982 | OP | 1 | 1982 | 1 | 1982 | Y | BLQ | ST | N/A | Industrial CHP | 2 | 2 | 4 | 1 | 1C MB MG
55867 | MI | 10208 | Escanaba Mill | 2017 | 1 | Many | Many | TC | Wood/Wood Waste Biomass | 100 | 47413 | [7 empty] | 1314742 | 1314742 |  |  | 9918 | 560841 | 2860 | 697855 |  | 43268 | 1158.4 | 121.3 |  |  | 881 | 92 | 744 | 28 | (RI) Recirculate: Induced Draft |  | RI | Closed | Fresh | Surface | Lake Michigan | Lake Michigan | OP | 1 | 1969 | 1 | 1982 | OP | 6 | 1947 | 6 | 1981 | OP | 1 | 1982 | 1 | 1982 | Y | BLQ | ST | N/A | Industrial CHP | 1 | 3 | 5 | 1 | 1C MB MG
55867 | MI | 10208 | Escanaba Mill | 2017 | 2 | Many | Many | TC | Wood/Wood Waste Biomass | 100 | 34342 | [7 empty] | 1209873 | 1209873 |  |  | 9814 | 604615 | 13804 | 549939 |  | 31700 | 1012.95 | 77.75 |  |  | 837 | 64 | 672 | 28 | (RI) Recirculate: Induced Draft |  | RI | Closed | Fresh | Surface | Lake Michigan | Lake Michigan | OP | 1 | 1969 | 1 | 1982 | OP | 6 | 1947 | 6 | 1981 | OP | 1 | 1982 | 1 | 1982 | Y | BLQ | ST | N/A | Industrial CHP | 1 | 3 | 5 | 1 | 1C MB MG
55867 | MI | 10208 | Escanaba Mill | 2017 | 3 | Many | Many | TC | Wood/Wood Waste Biomass | 100 | 48897 | [7 empty] | 1300756 | 1300756 |  |  | 63260 | 593295 | 11081 | 609002 |  | 24118 | 1099.63 | 81.63 |  |  | 845 | 63 | 744 | 28 | (RI) Recirculate: Induced Draft |  | RI | Closed | Fresh | Surface | Lake Michigan | Lake Michigan | OP | 1 | 1969 | 1 | 1982 | OP | 6 | 1947 | 6 | 1981 | OP | 1 | 1982 | 1 | 1982 | Y | BLQ | ST | N/A | Industrial CHP | 1 | 3 | 5 | 1 | 1C MB MG
55867 | MI | 10208 | Escanaba Mill | 2017 | 4 | Many | Many | TC | Wood/Wood Waste Biomass | 100 | 41761 | [7 empty] | 1391877 | 1391877 |  |  | 25218 | 496907 | 2893 | 809382 |  | 57477 | 1042.2 | 37.1 |  |  | 749 | 27 | 720 | 28 | (RI) Recirculate: Induced Draft |  | RI | Closed | Fresh | Surface | Lake Michigan | Lake Michigan | OP | 1 | 1969 | 1 | 1982 | OP | 6 | 1947 | 6 | 1981 | OP | 1 | 1982 | 1 | 1982 | Y | BLQ | ST | N/A | Industrial CHP | 1 | 3 | 5 | 1 | 1C MB MG
55867 | MI | 10208 | Escanaba Mill | 2017 | 5 | Many | Many | TC | Wood/Wood Waste Biomass | 100 | 41714 | [7 empty] | 1396292 | 1396292 |  |  | 9758 | 476098 | 4372 | 883197 |  | 22867 | 1147.4 | 80.3 |  |  | 822 | 58 | 744 | 28 | (RI) Recirculate: Induced Draft |  | RI | Closed | Fresh | Surface | Lake Michigan | Lake Michigan | OP | 1 | 1969 | 1 | 1982 | OP | 6 | 1947 | 6 | 1981 | OP | 1 | 1982 | 1 | 1982 | Y | BLQ | ST | N/A | Industrial CHP | 1 | 3 | 5 | 1 | 1C MB MG
55867 | MI | 10208 | Escanaba Mill | 2017 | 6 | Many | Many | TC | Wood/Wood Waste Biomass | 100 | 40347 | [7 empty] | 1279513 | 1279513 |  |  | 11340 | 345513 | 9104 | 875954 |  | 37602 | 1137.77 | 34.07 |  |  | 889 | 27 | 720 | 28 | (RI) Recirculate: Induced Draft |  | RI | Closed | Fresh | Surface | Lake Michigan | Lake Michigan | OP | 1 | 1969 | 1 | 1982 | OP | 6 | 1947 | 6 | 1981 | OP | 1 | 1982 | 1 | 1982 | Y | BLQ | ST | N/A | Industrial CHP | 1 | 3 | 5 | 1 | 1C MB MG
55867 | MI | 10208 | Escanaba Mill | 2017 | 7 | Many | Many | TC | Wood/Wood Waste Biomass | 100 | 42200 | [7 empty] | 1334656 | 1334656 |  |  | 37139 | 343132 | 3959 | 914563 |  | 35863 | 1238.77 | 102.27 |  |  | 928 | 77 | 744 | 28 | (RI) Recirculate: Induced Draft |  | RI | Closed | Fresh | Surface | Lake Michigan | Lake Michigan | OP | 1 | 1969 | 1 | 1982 | OP | 6 | 1947 | 6 | 1981 | OP | 1 | 1982 | 1 | 1982 | Y | BLQ | ST | N/A | Industrial CHP | 1 | 3 | 5 | 1 | 1C MB MG
55867 | MI | 10208 | Escanaba Mill | 2017 | 8 | Many | Many | TC | Wood/Wood Waste Biomass | 100 | 42772 | [7 empty] | 1491354 | 1491354 |  |  | 8634 | 437861 | 1391 | 1000175 |  | 43292 | 1219.1 | 149.4 |  |  | 817 | 100 | 744 | 28 | (RI) Recirculate: Induced Draft |  | RI | Closed | Fresh | Surface | Lake Michigan | Lake Michigan | OP | 1 | 1969 | 1 | 1982 | OP | 6 | 1947 | 6 | 1981 | OP | 1 | 1982 | 1 | 1982 | Y | BLQ | ST | N/A | Industrial CHP | 1 | 3 | 5 | 1 | 1C MB MG
55867 | MI | 10208 | Escanaba Mill | 2017 | 9 | Many | Many | TC | Wood/Wood Waste Biomass | 100 | 37122 | [7 empty] | 1190819 | 1190819 |  |  | 12528 | 527786 | 9390 | 618054 |  | 23062 | 1146.36 | 115.96 |  |  | 963 | 97 | 720 | 28 | (RI) Recirculate: Induced Draft |  | RI | Closed | Fresh | Surface | Lake Michigan | Lake Michigan | OP | 1 | 1969 | 1 | 1982 | OP | 6 | 1947 | 6 | 1981 | OP | 1 | 1982 | 1 | 1982 | Y | BLQ | ST | N/A | Industrial CHP | 1 | 3 | 5 | 1 | 1C MB MG
55867 | MI | 10208 | Escanaba Mill | 2017 | 10 | Many | Many | TC | Wood/Wood Waste Biomass | 100 | 43840 | [7 empty] | 1466271 | 1466271 |  |  | 13133 | 509691 | 277 | 901346 |  | 41825 | 1214.13 | 105.43 |  |  | 828 | 72 | 744 | 28 | (RI) Recirculate: Induced Draft |  | RI | Closed | Fresh | Surface | Lake Michigan | Lake Michigan | OP | 1 | 1969 | 1 | 1982 | OP | 6 | 1947 | 6 | 1981 | OP | 1 | 1982 | 1 | 1982 | Y | BLQ | ST | N/A | Industrial CHP | 1 | 3 | 5 | 1 | 1C MB MG
55867 | MI | 10208 | Escanaba Mill | 2017 | 11 | Many | Many | TC | Wood/Wood Waste Biomass | 100 | 45948 | [7 empty] | 1484765 | 1484765 |  |  | 2685 | 536168 | 399 | 898284 |  | 47230 | 1104.1 | 68.3 |  |  | 744 | 46 | 720 | 28 | (RI) Recirculate: Induced Draft |  | RI | Closed | Fresh | Surface | Lake Michigan | Lake Michigan | OP | 1 | 1969 | 1 | 1982 | OP | 6 | 1947 | 6 | 1981 | OP | 1 | 1982 | 1 | 1982 | Y | BLQ | ST | N/A | Industrial CHP | 1 | 3 | 5 | 1 | 1C MB MG
55867 | MI | 10208 | Escanaba Mill | 2017 | 12 | Many | Many | TC | Wood/Wood Waste Biomass | 100 | 52650 | [7 empty] | 1545483 | 1545483 |  |  | 12069 | 620911 | 1217 | 874395 |  | 36891 | 1121.01 | 87.21 |  |  | 725 | 56 | 744 | 28 | (RI) Recirculate: Induced Draft |  | RI | Closed | Fresh | Surface | Lake Michigan | Lake Michigan | OP | 1 | 1969 | 1 | 1982 | OP | 6 | 1947 | 6 | 1981 | OP | 1 | 1982 | 1 | 1982 | Y | BLQ | ST | N/A | Industrial CHP | 1 | 3 | 5 | 1 | 1C MB MG
56147 | IN | 10245 | ArcelorMittal Burns Harbor | 2017 | 1 | Many | Many | Many | Other Gases | 174.7 | 57068 | 52886 | [6 empty] | 1762638 | 1762638 |  |  |  | 331372 |  |  | 1431266 |  | 2840.928 | 0 | 53718 | 0 | 1612 | 0 | 744 |  | (ON) Once through No Cool Pond |  | ON | Open | Fresh | Surface | Lake Michigan | Lake Michigan | OP | 1 | 1969 | 1 | 1970 | OP | 6 | 1969 | 6 | 1969 | OP | 6 | 1969 | 6 | 1969 | Y | BFG | ST | N/A | Industrial CHP | 1 | 3 | 3 | 3 | Complex
56147 | IN | 10245 | ArcelorMittal Burns Harbor | 2017 | 2 | Many | Many | Many | Other Gases | 174.7 | 45735 | 41880 | [6 empty] | 1333304 | 1333304 |  |  |  | 241211 |  |  | 1092093 |  | 2432.648 | 0 | 58086 | 0 | 1825 | 0 | 672 |  | (ON) Once through No Cool Pond |  | ON | Open | Fresh | Surface | Lake Michigan | Lake Michigan | OP | 1 | 1969 | 1 | 1970 | OP | 6 | 1969 | 6 | 1969 | OP | 6 | 1969 | 6 | 1969 | Y | BFG | ST | N/A | Industrial CHP | 1 | 3 | 3 | 3 | Complex
56147 | IN | 10245 | ArcelorMittal Burns Harbor | 2017 | 3 | Many | Many | Many | Other Gases | 174.7 | 58422 | 54543 | [6 empty] | 1659552 | 1659552 |  |  |  | 182018 |  |  | 1477534 |  | 2608.157 | 0 | 47818 | 0 | 1572 | 0 | 744 |  | (ON) Once through No Cool Pond |  | ON | Open | Fresh | Surface | Lake Michigan | Lake Michigan | OP | 1 | 1969 | 1 | 1970 | OP | 6 | 1969 | 6 | 1969 | OP | 6 | 1969 | 6 | 1969 | Y | BFG | ST | N/A | Industrial CHP | 1 | 3 | 3 | 3 | Complex
56147 | IN | 10245 | ArcelorMittal Burns Harbor | 2017 | 4 | Many | Many | Many | Other Gases | 174.7 | 45865 | 42208 | [6 empty] | 1334300 | 1334300 |  |  |  | 205175 |  |  | 1129125 |  | 2461.613 | 0 | 58321 | 0 | 1845 | 0 | 720 |  | (ON) Once through No Cool Pond |  | ON | Open | Fresh | Surface | Lake Michigan | Lake Michigan | OP | 1 | 1969 | 1 | 1970 | OP | 6 | 1969 | 6 | 1969 | OP | 6 | 1969 | 6 | 1969 | Y | BFG | ST | N/A | Industrial CHP | 1 | 3 | 3 | 3 | Complex
56147 | IN | 10245 | ArcelorMittal Burns Harbor | 2017 | 5 | Many | Many | Many | Other Gases | 174.7 | 34996 | 31186 | [6 empty] | 1328139 | 1328139 |  |  |  | 160129 |  |  | 1168010 |  | 1986.148 | 0 | 63687 | 0 | 1495 | 0 | 744 |  | (ON) Once through No Cool Pond |  | ON | Open | Fresh | Surface | Lake Michigan | Lake Michigan | OP | 1 | 1969 | 1 | 1970 | OP | 6 | 1969 | 6 | 1969 | OP | 6 | 1969 | 6 | 1969 | Y | BFG | ST | N/A | Industrial CHP | 1 | 3 | 3 | 3 | Complex
56147 | IN | 10245 | ArcelorMittal Burns Harbor | 2017 | 6 | Many | Many | Many | Other Gases | 174.7 | 40143 | 36433 | [6 empty] | 1400931 | 1400931 |  |  |  | 352632 |  |  | 1048299 |  | 1959.815 | 0 | 53792 | 0 | 1399 | 0 | 720 |  | (ON) Once through No Cool Pond |  | ON | Open | Fresh | Surface | Lake Michigan | Lake Michigan | OP | 1 | 1969 | 1 | 1970 | OP | 6 | 1969 | 6 | 1969 | OP | 6 | 1969 | 6 | 1969 | Y | BFG | ST | N/A | Industrial CHP | 1 | 3 | 3 | 3 | Complex
56147 | IN | 10245 | ArcelorMittal Burns Harbor | 2017 | 7 | Many | Many | Many | Other Gases | 174.7 | 40609 | 37045 | [6 empty] | 1394370 | 1394370 |  |  |  | 368257 |  |  | 1026114 |  | 2487.469 | 0 | 67147 | 0 | 1784 | 0 | 744 |  | (ON) Once through No Cool Pond |  | ON | Open | Fresh | Surface | Lake Michigan | Lake Michigan | OP | 1 | 1969 | 1 | 1970 | OP | 6 | 1969 | 6 | 1969 | OP | 6 | 1969 | 6 | 1969 | Y | BFG | ST | N/A | Industrial CHP | 1 | 3 | 3 | 3 | Complex
56147 | IN | 10245 | ArcelorMittal Burns Harbor | 2017 | 8 | Many | Many | Many | Other Gases | 174.7 | 60142 | 56794 | [6 empty] | 1677345 | 1677345 |  |  |  | 283474 |  |  | 1393870 |  | 4071.378 | 0 | 71687 | 0 | 2427 | 0 | 744 |  | (ON) Once through No Cool Pond |  | ON | Open | Fresh | Surface | Lake Michigan | Lake Michigan | OP | 1 | 1969 | 1 | 1970 | OP | 6 | 1969 | 6 | 1969 | OP | 6 | 1969 | 6 | 1969 | Y | BFG | ST | N/A | Industrial CHP | 1 | 3 | 3 | 3 | Complex
56147 | IN | 10245 | ArcelorMittal Burns Harbor | 2017 | 9 | Many | Many | Many | Other Gases | 174.7 | 32998 | 30154 | [6 empty] | 1242634 | 1242634 |  |  |  | 677894 |  |  | 564740 |  | 2983.894 | 0 | 98955 | 0 | 2401 | 0 | 720 |  | (ON) Once through No Cool Pond |  | ON | Open | Fresh | Surface | Lake Michigan | Lake Michigan | OP | 1 | 1969 | 1 | 1970 | OP | 6 | 1969 | 6 | 1969 | OP | 6 | 1969 | 6 | 1969 | Y | BFG | ST | N/A | Industrial CHP | 1 | 3 | 3 | 3 | Complex
56147 | IN | 10245 | ArcelorMittal Burns Harbor | 2017 | 10 | Many | Many | Many | Other Gases | 174.7 | 36909 | 34011 | [6 empty] | 1338704 | 1338704 |  |  |  | 655324 |  |  | 683380 |  | 2593.185 | 0 | 76245 | 0 | 1937 | 0 | 744 |  | (ON) Once through No Cool Pond |  | ON | Open | Fresh | Surface | Lake Michigan | Lake Michigan | OP | 1 | 1969 | 1 | 1970 | OP | 6 | 1969 | 6 | 1969 | OP | 6 | 1969 | 6 | 1969 | Y | BFG | ST | N/A | Industrial CHP | 1 | 3 | 3 | 3 | Complex
56147 | IN | 10245 | ArcelorMittal Burns Harbor | 2017 | 11 | Many | Many | Many | Other Gases | 174.7 | 25329 | 22489 | [6 empty] | 1167141 | 1167141 |  |  |  | 598603 |  |  | 568538 |  | 1873.509 | 0 | 83308 | 0 | 1605 | 0 | 720 |  | (ON) Once through No Cool Pond |  | ON | Open | Fresh | Surface | Lake Michigan | Lake Michigan | OP | 1 | 1969 | 1 | 1970 | OP | 6 | 1969 | 6 | 1969 | OP | 6 | 1969 | 6 | 1969 | Y | BFG | ST | N/A | Industrial CHP | 1 | 3 | 3 | 3 | Complex
56147 | IN | 10245 | ArcelorMittal Burns Harbor | 2017 | 12 | Many | Many | Many | Other Gases | 174.7 | 33392 | 30406 | [6 empty] | 1387962 | 1387962 |  |  |  | 1109650 |  |  | 278312 |  | 1832.217 | 0 | 60258 | 0 | 1320 | 0 | 744 |  | (ON) Once through No Cool Pond |  | ON | Open | Fresh | Surface | Lake Michigan | Lake Michigan | OP | 1 | 1969 | 1 | 1970 | OP | 6 | 1969 | 6 | 1969 | OP | 6 | 1969 | 6 | 1969 | Y | BFG | ST | N/A | Industrial CHP | 1 | 3 | 3 | 3 | Complex
21970 | MA | 10307 | Bellingham Cogeneration Facility | 2017 | 1 | Many | Many | ACC001 | Natural Gas Fired Combined Cycle | 60 | 1119 | 1095 |  |  |  | 204 | 3087 | 3022 | 36222 | 0 |  | 36222 |  | 36222 | 0 | [9 empty] | 20 |  | (DC) Dry Cooling |  | DC | Dry/Hybrid |  |  |  |  | OP | 9 | 1991 | 9 | 1991 | OP |  |  |  |  | OP | 1 | 1989 | 1 | 1989 | N | NG | CC | N/A | IPP Non-CHP | 3 | 3 | 2 | 1 | 1C MB MG
21970 | MA | 10307 | Bellingham Cogeneration Facility | 2017 | 2 | Many | Many | ACC001 | Natural Gas Fired Combined Cycle | 60 | 476 | 468 |  |  |  | 204 | 1680 | 1652 | 18737 | 0 |  | 18737 |  | 18737 | 0 | [9 empty] | 10 |  | (DC) Dry Cooling |  | DC | Dry/Hybrid |  |  |  |  | OP | 9 | 1991 | 9 | 1991 | OP |  |  |  |  | OP | 1 | 1989 | 1 | 1989 | N | NG | CC | N/A | IPP Non-CHP | 3 | 3 | 2 | 1 | 1C MB MG
21970 | MA | 10307 | Bellingham Cogeneration Facility | 2017 | 3 | Many | Many | ACC001 | Natural Gas Fired Combined Cycle | 60 | 278 | 272 |  |  |  | 204 | 1010 | 988 | 11533 | 0 |  | 11533 |  | 10380 | 1153 | [9 empty] | 8 |  | (DC) Dry Cooling |  | DC | Dry/Hybrid |  |  |  |  | OP | 9 | 1991 | 9 | 1991 | OP |  |  |  |  | OP | 1 | 1989 | 1 | 1989 | N | NG | CC | N/A | IPP Non-CHP | 3 | 3 | 2 | 1 | 1C MB MG
21970 | MA | 10307 | Bellingham Cogeneration Facility | 2017 | 4 | Many | Many | ACC001 | Natural Gas Fired Combined Cycle | 60 | 13762 | 13470 |  |  |  | 204 | 37441 | 36645 | 424953 | 0 |  | 424953 |  | 424953 | 0 | [9 empty] | 222 |  | (DC) Dry Cooling |  | DC | Dry/Hybrid |  |  |  |  | OP | 9 | 1991 | 9 | 1991 | OP |  |  |  |  | OP | 1 | 1989 | 1 | 1989 | N | NG | CC | N/A | IPP Non-CHP | 3 | 3 | 2 | 1 | 1C MB MG
21970 | MA | 10307 | Bellingham Cogeneration Facility | 2017 | 5 | Many | Many | ACC001 | Natural Gas Fired Combined Cycle | 60 | 7886 | 7717 |  |  |  | 204 | 22365 | 21885 | 255903 | 0 |  | 255903 |  | 255903 | 0 | [9 empty] | 137 |  | (DC) Dry Cooling |  | DC | Dry/Hybrid |  |  |  |  | OP | 9 | 1991 | 9 | 1991 | OP |  |  |  |  | OP | 1 | 1989 | 1 | 1989 | N | NG | CC | N/A | IPP Non-CHP | 3 | 3 | 2 | 1 | 1C MB MG
21970 | MA | 10307 | Bellingham Cogeneration Facility | 2017 | 6 | Many | Many | ACC001 | Natural Gas Fired Combined Cycle | 60 | 29730 | 29128 |  |  |  | 204 | 77251 | 75686 | 885957 | 0 |  | 885957 |  | 885957 | 0 | [9 empty] | 436 |  | (DC) Dry Cooling |  | DC | Dry/Hybrid |  |  |  |  | OP | 9 | 1991 | 9 | 1991 | OP |  |  |  |  | OP | 1 | 1989 | 1 | 1989 | N | NG | CC | N/A | IPP Non-CHP | 3 | 3 | 2 | 1 | 1C MB MG
21970 | MA | 10307 | Bellingham Cogeneration Facility | 2017 | 7 | Many | Many | ACC001 | Natural Gas Fired Combined Cycle | 60 | 47088 | 46136 |  |  |  | 204 | 119670 | 117252 | 1378103 | 0 |  | 1378103 |  | 1378103 | 0 | [9 empty] | 667 |  | (DC) Dry Cooling |  | DC | Dry/Hybrid |  |  |  |  | OP | 9 | 1991 | 9 | 1991 | OP |  |  |  |  | OP | 1 | 1989 | 1 | 1989 | N | NG | CC | N/A | IPP Non-CHP | 3 | 3 | 2 | 1 | 1C MB MG
21970 | MA | 10307 | Bellingham Cogeneration Facility | 2017 | 8 | Many | Many | ACC001 | Natural Gas Fired Combined Cycle | 60 | 35210 | 34413 |  |  |  | 204 | 89934 | 87899 | 1038493 | 0 |  | 1038493 |  | 1038493 | 0 | [9 empty] | 581 |  | (DC) Dry Cooling |  | DC | Dry/Hybrid |  |  |  |  | OP | 9 | 1991 | 9 | 1991 | OP |  |  |  |  | OP | 1 | 1989 | 1 | 1989 | N | NG | CC | N/A | IPP Non-CHP | 3 | 3 | 2 | 1 | 1C MB MG
21970 | MA | 10307 | Bellingham Cogeneration Facility | 2017 | 9 | Many | Many | ACC001 | Natural Gas Fired Combined Cycle | 60 | 39740 | 38947 |  |  |  | 204 | 101658 | 99630 | 1168706 | 0 |  | 1168706 |  | 1168706 | 0 | [9 empty] | 556 |  | (DC) Dry Cooling |  | DC | Dry/Hybrid |  |  |  |  | OP | 9 | 1991 | 9 | 1991 | OP |  |  |  |  | OP | 1 | 1989 | 1 | 1989 | N | NG | CC | N/A | IPP Non-CHP | 3 | 3 | 2 | 1 | 1C MB MG
21970 | MA | 10307 | Bellingham Cogeneration Facility | 2017 | 10 | Many | Many | ACC001 | Natural Gas Fired Combined Cycle | 60 | 41202 | 40393 |  |  |  | 204 | 107378 | 105270 | 1220644 | 0 |  | 1220644 |  | 1215659 | 4985 | [9 empty] | 571 |  | (DC) Dry Cooling |  | DC | Dry/Hybrid |  |  |  |  | OP | 9 | 1991 | 9 | 1991 | OP |  |  |  |  | OP | 1 | 1989 | 1 | 1989 | N | NG | CC | N/A | IPP Non-CHP | 3 | 3 | 2 | 1 | 1C MB MG
21970 | MA | 10307 | Bellingham Cogeneration Facility | 2017 | 11 | Many | Many | ACC001 | Natural Gas Fired Combined Cycle | 60 | 3337 | 3271 |  |  |  | 204 | 8898 | 8719 | 102712 | 0 |  | 102712 |  | 102712 | 0 | [9 empty] | 57 |  | (DC) Dry Cooling |  | DC | Dry/Hybrid |  |  |  |  | OP | 9 | 1991 | 9 | 1991 | OP |  |  |  |  | OP | 1 | 1989 | 1 | 1989 | N | NG | CC | N/A | IPP Non-CHP | 3 | 3 | 2 | 1 | 1C MB MG
21970 | MA | 10307 | Bellingham Cogeneration Facility | 2017 | 12 | Many | Many | ACC001 | Natural Gas Fired Combined Cycle | 60 | 238 | 233 |  |  |  | 204 | 856 | 839 | 9820 | 0 |  | 9820 |  | 9820 | 0 | [9 empty] | 7 |  | (DC) Dry Cooling |  | DC | Dry/Hybrid |  |  |  |  | OP | 9 | 1991 | 9 | 1991 | OP |  |  |  |  | OP | 1 | 1989 | 1 | 1989 | N | NG | CC | N/A | IPP Non-CHP | 3 | 3 | 2 | 1 | 1C MB MG
22290 | NJ | 10308 | Sayreville Cogeneration Facility | 2017 | 1 | Many | Many | DC | Natural Gas Fired Combined Cycle | 68 | 300 | 300 |  |  |  | 224 | 1310 | -82 | 14217 | 0 |  | 14217 |  | 14217 | [10 empty] | 12 |  | (DC) Dry Cooling |  | DC | Dry/Hybrid |  |  |  |  | OP | 8 | 1991 | 8 | 1991 | OP |  |  |  |  | OP | 8 | 1991 | 8 | 1991 | N | NG | CC | N/A | IPP Non-CHP | 3 | 3 | 2 | 1 | 1C MB MG
22290 | NJ | 10308 | Sayreville Cogeneration Facility | 2017 | 2 | Many | Many | DC | Natural Gas Fired Combined Cycle | 68 | 270 | 270 |  |  |  | 224 | 1230 | 310 | 13150 | 0 |  | 13150 |  | 13150 | [10 empty] | 11 |  | (DC) Dry Cooling |  | DC | Dry/Hybrid |  |  |  |  | OP | 8 | 1991 | 8 | 1991 | OP |  |  |  |  | OP | 8 | 1991 | 8 | 1991 | N | NG | CC | N/A | IPP Non-CHP | 3 | 3 | 2 | 1 | 1C MB MG
22290 | NJ | 10308 | Sayreville Cogeneration Facility | 2017 | 3 | Many | Many | DC | Natural Gas Fired Combined Cycle | 68 | 120 | 120 |  |  |  | 224 | 1250 | 157 | 10424 | 0 |  | 10424 |  | 10424 | [10 empty] | 10 |  | (DC) Dry Cooling |  | DC | Dry/Hybrid |  |  |  |  | OP | 8 | 1991 | 8 | 1991 | OP |  |  |  |  | OP | 8 | 1991 | 8 | 1991 | N | NG | CC | N/A | IPP Non-CHP | 3 | 3 | 2 | 1 | 1C MB MG
22290 | NJ | 10308 | Sayreville Cogeneration Facility | 2017 | 4 | Many | Many | DC | Natural Gas Fired Combined Cycle | 68 | 14830 | 14830 |  |  |  | 224 | 41420 | 39453 | 230707 | 0 |  | 230707 |  | 230707 | [10 empty] | 227 |  | (DC) Dry Cooling |  | DC | Dry/Hybrid |  |  |  |  | OP | 8 | 1991 | 8 | 1991 | OP |  |  |  |  | OP | 8 | 1991 | 8 | 1991 | N | NG | CC | N/A | IPP Non-CHP | 3 | 3 | 2 | 1 | 1C MB MG
22290 | NJ | 10308 | Sayreville Cogeneration Facility | 2017 | 5 | Many | Many | DC | Natural Gas Fired Combined Cycle | 68 | 9140 | 9140 |  |  |  | 224 | 27920 | 26486 | 123637 | 0 |  | 123637 |  | 123637 | [10 empty] | 168 |  | (DC) Dry Cooling |  | DC | Dry/Hybrid |  |  |  |  | OP | 8 | 1991 | 8 | 1991 | OP |  |  |  |  | OP | 8 | 1991 | 8 | 1991 | N | NG | CC | N/A | IPP Non-CHP | 3 | 3 | 2 | 1 | 1C MB MG
22290 | NJ | 10308 | Sayreville Cogeneration Facility | 2017 | 6 | Many | Many | DC | Natural Gas Fired Combined Cycle | 68 | 25130 | 25130 |  |  |  | 224 | 76460 | 73951 | 419389 | 0 |  | 419389 |  | 419389 | [10 empty] | 389 |  | (DC) Dry Cooling |  | DC | Dry/Hybrid |  |  |  |  | OP | 8 | 1991 | 8 | 1991 | OP |  |  |  |  | OP | 8 | 1991 | 8 | 1991 | N | NG | CC | N/A | IPP Non-CHP | 3 | 3 | 2 | 1 | 1C MB MG
22290 | NJ | 10308 | Sayreville Cogeneration Facility | 2017 | 7 | Many | Many | DC | Natural Gas Fired Combined Cycle | 68 | 44010 | 44010 |  |  |  | 224 | 129350 | 125927 | 711332 | 0 |  | 711332 |  | 711332 | [10 empty] | 662 |  | (DC) Dry Cooling |  | DC | Dry/Hybrid |  |  |  |  | OP | 8 | 1991 | 8 | 1991 | OP |  |  |  |  | OP | 8 | 1991 | 8 | 1991 | N | NG | CC | N/A | IPP Non-CHP | 3 | 3 | 2 | 1 | 1C MB MG
22290 | NJ | 10308 | Sayreville Cogeneration Facility | 2017 | 8 | Many | Many | DC | Natural Gas Fired Combined Cycle | 68 | 37010 | 37010 |  |  |  | 224 | 104440 | 101508 | 576439 | 0 |  | 576439 |  | 576439 | [10 empty] | 529 |  | (DC) Dry Cooling |  | DC | Dry/Hybrid |  |  |  |  | OP | 8 | 1991 | 8 | 1991 | OP |  |  |  |  | OP | 8 | 1991 | 8 | 1991 | N | NG | CC | N/A | IPP Non-CHP | 3 | 3 | 2 | 1 | 1C MB MG
22290 | NJ | 10308 | Sayreville Cogeneration Facility | 2017 | 9 | Many | Many | DC | Natural Gas Fired Combined Cycle | 68 | 39240 | 39240 |  |  |  | 224 | 109180 | 106159 | 602046 | 0 |  | 602046 |  | 602046 | [10 empty] | 553 |  | (DC) Dry Cooling |  | DC | Dry/Hybrid |  |  |  |  | OP | 8 | 1991 | 8 | 1991 | OP |  |  |  |  | OP | 8 | 1991 | 8 | 1991 | N | NG | CC | N/A | IPP Non-CHP | 3 | 3 | 2 | 1 | 1C MB MG
22290 | NJ | 10308 | Sayreville Cogeneration Facility | 2017 | 10 | Many | Many | DC | Natural Gas Fired Combined Cycle | 68 | 48400 | 48400 |  |  |  | 224 | 104670 | 101518 | 661224 | 0 |  | 661224 |  | 661224 | [10 empty] | 627 |  | (DC) Dry Cooling |  | DC | Dry/Hybrid |  |  |  |  | OP | 8 | 1991 | 8 | 1991 | OP |  |  |  |  | OP | 8 | 1991 | 8 | 1991 | N | NG | CC | N/A | IPP Non-CHP | 3 | 3 | 2 | 1 | 1C MB MG
22290 | NJ | 10308 | Sayreville Cogeneration Facility | 2017 | 11 | Many | Many | DC | Natural Gas Fired Combined Cycle | 68 | 14190 | 14190 |  |  |  | 224 | 40330 | 38165 | 215876 | 0 |  | 215876 |  | 215876 | [10 empty] | 194 |  | (DC) Dry Cooling |  | DC | Dry/Hybrid |  |  |  |  | OP | 8 | 1991 | 8 | 1991 | OP |  |  |  |  | OP | 8 | 1991 | 8 | 1991 | N | NG | CC | N/A | IPP Non-CHP | 3 | 3 | 2 | 1 | 1C MB MG
22290 | NJ | 10308 | Sayreville Cogeneration Facility | 2017 | 12 | Many | Many | DC | Natural Gas Fired Combined Cycle | 68 | 450 | 450 |  |  |  | 224 | 1760 | 40 | 19491 | 0 |  | 19491 |  | 19491 | [10 empty] | 18 |  | (DC) Dry Cooling |  | DC | Dry/Hybrid |  |  |  |  | OP | 8 | 1991 | 8 | 1991 | OP |  |  |  |  | OP | 8 | 1991 | 8 | 1991 | N | NG | CC | N/A | IPP Non-CHP | 3 | 3 | 2 | 1 | 1C MB MG
3303 | FL | 10333 | Florida Power Development | 2017 | 1 | GEN1 | 1 | 1 | Other Waste Biomass | 66 | 43312 | 36712 | [6 empty] | 784662 | 784662 |  |  |  |  | 1938 | 782724 |  |  | 3459.6 | 56.012 | 94236 | 1526 | 4409 | 71 | 595 | 10 | (RC) Recirculate: Cooling Pond |  | RC | Closed | Fresh | Surface | Wells | N/A | OP | 6 | 1988 | 6 | 1988 | OP | 6 | 1988 | 6 | 1988 | OP | 6 | 1988 | 6 | 1988 | N | OBS | ST | N/A | IPP Non-CHP | 1 | 1 | 1 | 1 | Simple
3303 | FL | 10333 | Florida Power Development | 2017 | 2 | GEN1 | 1 | 1 | Other Waste Biomass | 66 | 42753 | 36548 | [6 empty] | 796898 | 796898 |  |  |  |  | 992 | 795906 |  |  | 3124.8 | 52.301 | 85499 | 1431 | 3921 | 66 | 556 | 10 | (RC) Recirculate: Cooling Pond |  | RC | Closed | Fresh | Surface | Wells | N/A | OP | 6 | 1988 | 6 | 1988 | OP | 6 | 1988 | 6 | 1988 | OP | 6 | 1988 | 6 | 1988 | N | OBS | ST | N/A | IPP Non-CHP | 1 | 1 | 1 | 1 | Simple
3303 | FL | 10333 | Florida Power Development | 2017 | 3 | GEN1 | 1 | 1 | Other Waste Biomass | 66 | 38505 | 32944 | [6 empty] | 755389 | 755389 |  |  |  |  | 3363 | 752026 |  |  | 3459.6 | 49.949 | 105015 | 1516 | 4580 | 66 | 531 | 10 | (RC) Recirculate: Cooling Pond |  | RC | Closed | Fresh | Surface | Wells | N/A | OP | 6 | 1988 | 6 | 1988 | OP | 6 | 1988 | 6 | 1988 | OP | 6 | 1988 | 6 | 1988 | N | OBS | ST | N/A | IPP Non-CHP | 1 | 1 | 1 | 1 | Simple
3303 | FL | 10333 | Florida Power Development | 2017 | 4 | GEN1 | 1 | 1 | Other Waste Biomass | 66 | 36163 | 31992 | [6 empty] | 643812 | 643812 |  |  |  |  | 2115 | 641697 |  |  | 3348 | 50.596 | 104651 | 1582 | 5200 | 79 | 538 | 10 | (RC) Recirculate: Cooling Pond |  | RC | Closed | Fresh | Surface | Wells | N/A | OP | 6 | 1988 | 6 | 1988 | OP | 6 | 1988 | 6 | 1988 | OP | 6 | 1988 | 6 | 1988 | N | OBS | ST | N/A | IPP Non-CHP | 1 | 1 | 1 | 1 | Simple
3303 | FL | 10333 | Florida Power Development | 2017 | 5 | GEN1 | 1 | 1 | Other Waste Biomass | 66 | 36214 | 30365 | [6 empty] | 678034 | 678034 |  |  |  |  | 3870 | 674164 |  |  | 3459.6 | 49.759 | 113934 | 1639 | 5102 | 73 | 529 | 10 | (RC) Recirculate: Cooling Pond |  | RC | Closed | Fresh | Surface | Wells | N/A | OP | 6 | 1988 | 6 | 1988 | OP | 6 | 1988 | 6 | 1988 | OP | 6 | 1988 | 6 | 1988 | N | OBS | ST | N/A | IPP Non-CHP | 1 | 1 | 1 | 1 | Simple
3303 | FL | 10333 | Florida Power Development | 2017 | 6 | GEN1 | 1 | 1 | Other Waste Biomass | 66 | 29746 | 24934 | [6 empty] | 667653 | 667653 |  |  |  |  | 5010 | 662643 |  |  | 3348 | 40.919 | 134274 | 1641 | 5015 | 61 | 435 | 10 | (RC) Recirculate: Cooling Pond |  | RC | Closed | Fresh | Surface | Wells | N/A | OP | 6 | 1988 | 6 | 1988 | OP | 6 | 1988 | 6 | 1988 | OP | 6 | 1988 | 6 | 1988 | N | OBS | ST | N/A | IPP Non-CHP | 1 | 1 | 1 | 1 | Simple
3303 | FL | 10333 | Florida Power Development | 2017 | 7 | GEN1 | 1 | 1 | Other Waste Biomass | 66 | 39434 | 33392 | [6 empty] | 929767 | 929767 |  |  |  |  | 2098 | 927670 |  |  | 3459.6 | 49.988 | 103606 | 1497 | 3721 | 54 | 531 | 10 | (RC) Recirculate: Cooling Pond |  | RC | Closed | Fresh | Surface | Wells | N/A | OP | 6 | 1988 | 6 | 1988 | OP | 6 | 1988 | 6 | 1988 | OP | 6 | 1988 | 6 | 1988 | N | OBS | ST | N/A | IPP Non-CHP | 1 | 1 | 1 | 1 | Simple
3303 | FL | 10333 | Florida Power Development | 2017 | 8 | GEN1 | 1 | 1 | Other Waste Biomass | 66 | 33539 | 28402 | [6 empty] | 753664 | 753664 |  |  |  |  | 2434 | 751230 |  |  | 3459.6 | 43.427 | 121808 | 1529 | 4590 | 58 | 462 | 10 | (RC) Recirculate: Cooling Pond |  | RC | Closed | Fresh | Surface | Wells | N/A | OP | 6 | 1988 | 6 | 1988 | OP | 6 | 1988 | 6 | 1988 | OP | 6 | 1988 | 6 | 1988 | N | OBS | ST | N/A | IPP Non-CHP | 1 | 1 | 1 | 1 | Simple
3303 | FL | 10333 | Florida Power Development | 2017 | 9 | GEN1 | 1 | 1 | Other Waste Biomass | 66 | 29401 | 24441 | [6 empty] | 656668 | 656668 |  |  |  |  | 3511 | 653157 |  |  | 3348 | 41.071 | 136983 | 1680 | 5098 | 63 | 437 | 10 | (RC) Recirculate: Cooling Pond |  | RC | Closed | Fresh | Surface | Wells | N/A | OP | 6 | 1988 | 6 | 1988 | OP | 6 | 1988 | 6 | 1988 | OP | 6 | 1988 | 6 | 1988 | N | OBS | ST | N/A | IPP Non-CHP | 1 | 1 | 1 | 1 | Simple
3303 | FL | 10333 | Florida Power Development | 2017 | 10 | GEN1 | 1 | 1 | Other Waste Biomass | 66 | 38612 | 32514 | [6 empty] | 784936 | 784936 |  |  |  |  | 2326 | 782610 |  |  | 3459.6 | 53.472 | 106403 | 1645 | 4407 | 68 | 568 | 10 | (RC) Recirculate: Cooling Pond |  | RC | Closed | Fresh | Surface | Wells | N/A | OP | 6 | 1988 | 6 | 1988 | OP | 6 | 1988 | 6 | 1988 | OP | 6 | 1988 | 6 | 1988 | N | OBS | ST | N/A | IPP Non-CHP | 1 | 1 | 1 | 1 | Simple
3303 | FL | 10333 | Florida Power Development | 2017 | 11 | GEN1 | 1 | 1 | Other Waste Biomass | 66 | 41064 | 34914 | [6 empty] | 753201 | 753201 |  |  |  |  | 2445 | 750756 |  |  | 3348 | 55.394 | 95893 | 1587 | 4445 | 74 | 589 | 10 | (RC) Recirculate: Cooling Pond |  | RC | Closed | Fresh | Surface | Wells | N/A | OP | 6 | 1988 | 6 | 1988 | OP | 6 | 1988 | 6 | 1988 | OP | 6 | 1988 | 6 | 1988 | N | OBS | ST | N/A | IPP Non-CHP | 1 | 1 | 1 | 1 | Simple
3303 | FL | 10333 | Florida Power Development | 2017 | 12 | GEN1 | 1 | 1 | Other Waste Biomass | 66 | 26935 | 23069 | [6 empty] | 510933 | 510933 |  |  |  |  | 1642 | 509291 |  |  | 3459.6 | 36.058 | 149967 | 1563 | 6771 | 71 | 383 | 10 | (RC) Recirculate: Cooling Pond |  | RC | Closed | Fresh | Surface | Wells | N/A | OP | 6 | 1988 | 6 | 1988 | OP | 6 | 1988 | 6 | 1988 | OP | 6 | 1988 | 6 | 1988 | N | OBS | ST | N/A | IPP Non-CHP | 1 | 1 | 1 | 1 | Simple
55919 | WI | 10360 | Consumer Operations LLC | 2017 | 1 | Many | Many | NCCW | Natural Gas Steam Turbine | 79 | 23119 | 21110 | [6 empty] | 543454 | 543454 |  |  | 238040 | 305414 | 0 | [10 empty] | 18 | (ON) Once through No Cool Pond |  |  | Open | Fresh | Surface | Lower Fox River | Lower Fox River | OP | 1 | 1963 | 12 | 1985 | OP | 6 | 1962 | 10 | 2015 | OP | 6 | 1959 | 6 | 1959 | Y | NG | ST | N/A | Industrial CHP | 2 | 3 | 4 | 1 | 1C MB MG
55919 | WI | 10360 | Consumer Operations LLC | 2017 | 2 | Many | Many | NCCW | Natural Gas Steam Turbine | 79 | 18619 | 16844 | [6 empty] | 445361 | 445361 |  |  | 164732 | 280629 | 0 | [10 empty] | 18 | (ON) Once through No Cool Pond |  |  | Open | Fresh | Surface | Lower Fox River | Lower Fox River | OP | 1 | 1963 | 12 | 1985 | OP | 6 | 1962 | 10 | 2015 | OP | 6 | 1959 | 6 | 1959 | Y | NG | ST | N/A | Industrial CHP | 2 | 3 | 4 | 1 | 1C MB MG
55919 | WI | 10360 | Consumer Operations LLC | 2017 | 3 | Many | Many | NCCW | Natural Gas Steam Turbine | 79 | 19803 | 17884 | [6 empty] | 472305 | 472305 |  |  | 206179 | 266126 | 0 | [10 empty] | 18 | (ON) Once through No Cool Pond |  |  | Open | Fresh | Surface | Lower Fox River | Lower Fox River | OP | 1 | 1963 | 12 | 1985 | OP | 6 | 1962 | 10 | 2015 | OP | 6 | 1959 | 6 | 1959 | Y | NG | ST | N/A | Industrial CHP | 2 | 3 | 4 | 1 | 1C MB MG
55919 | WI | 10360 | Consumer Operations LLC | 2017 | 4 | Many | Many | NCCW | Natural Gas Steam Turbine | 79 | 16275 | 14634 | [6 empty] | 382726 | 382726 |  |  | 130776 | 251950 | 0 | [10 empty] | 18 | (ON) Once through No Cool Pond |  |  | Open | Fresh | Surface | Lower Fox River | Lower Fox River | OP | 1 | 1963 | 12 | 1985 | OP | 6 | 1962 | 10 | 2015 | OP | 6 | 1959 | 6 | 1959 | Y | NG | ST | N/A | Industrial CHP | 2 | 3 | 4 | 1 | 1C MB MG
55919 | WI | 10360 | Consumer Operations LLC | 2017 | 5 | Many | Many | NCCW | Natural Gas Steam Turbine | 79 | 12548 | 11075 | [6 empty] | 353771 | 353771 |  |  | 115842 | 237929 | 0 | [10 empty] | 18 | (ON) Once through No Cool Pond |  |  | Open | Fresh | Surface | Lower Fox River | Lower Fox River | OP | 1 | 1963 | 12 | 1985 | OP | 6 | 1962 | 10 | 2015 | OP | 6 | 1959 | 6 | 1959 | Y | NG | ST | N/A | Industrial CHP | 2 | 3 | 4 | 1 | 1C MB MG
55919 | WI | 10360 | Consumer Operations LLC | 2017 | 6 | Many | Many | NCCW | Natural Gas Steam Turbine | 79 | 13091 | 11838 | [6 empty] | 342463 | 342463 |  |  | 119325 | 223137 | 0 | [10 empty] | 18 | (ON) Once through No Cool Pond |  |  | Open | Fresh | Surface | Lower Fox River | Lower Fox River | OP | 1 | 1963 | 12 | 1985 | OP | 6 | 1962 | 10 | 2015 | OP | 6 | 1959 | 6 | 1959 | Y | NG | ST | N/A | Industrial CHP | 2 | 3 | 4 | 1 | 1C MB MG
55919 | WI | 10360 | Consumer Operations LLC | 2017 | 7 | Many | Many | NCCW | Natural Gas Steam Turbine | 79 | 13182 | 11842 | [6 empty] | 336165 | 336165 |  |  | 97935 | 238230 | 0 | [10 empty] | 18 | (ON) Once through No Cool Pond |  |  | Open | Fresh | Surface | Lower Fox River | Lower Fox River | OP | 1 | 1963 | 12 | 1985 | OP | 6 | 1962 | 10 | 2015 | OP | 6 | 1959 | 6 | 1959 | Y | NG | ST | N/A | Industrial CHP | 2 | 3 | 4 | 1 | 1C MB MG
55919 | WI | 10360 | Consumer Operations LLC | 2017 | 8 | Many | Many | NCCW | Natural Gas Steam Turbine | 79 | 15187 | 13669 | [6 empty] | 382443 | 382443 |  |  | 245110 | 137333 | 0 | [10 empty] | 18 | (ON) Once through No Cool Pond |  |  | Open | Fresh | Surface | Lower Fox River | Lower Fox River | OP | 1 | 1963 | 12 | 1985 | OP | 6 | 1962 | 10 | 2015 | OP | 6 | 1959 | 6 | 1959 | Y | NG | ST | N/A | Industrial CHP | 2 | 3 | 4 | 1 | 1C MB MG
55919 | WI | 10360 | Consumer Operations LLC | 2017 | 9 | Many | Many | NCCW | Natural Gas Steam Turbine | 79 | 14048 | 12449 | [6 empty] | 354513 | 354513 |  |  | 119748 | 234764 | 0 | [10 empty] | 18 | (ON) Once through No Cool Pond |  |  | Open | Fresh | Surface | Lower Fox River | Lower Fox River | OP | 1 | 1963 | 12 | 1985 | OP | 6 | 1962 | 10 | 2015 | OP | 6 | 1959 | 6 | 1959 | Y | NG | ST | N/A | Industrial CHP | 2 | 3 | 4 | 1 | 1C MB MG
55919 | WI | 10360 | Consumer Operations LLC | 2017 | 10 | Many | Many | NCCW | Natural Gas Steam Turbine | 79 | 12566 | 11049 | [6 empty] | 326762 | 326762 |  |  | 122422 | 204340 | 0 | [10 empty] | 18 | (ON) Once through No Cool Pond |  |  | Open | Fresh | Surface | Lower Fox River | Lower Fox River | OP | 1 | 1963 | 12 | 1985 | OP | 6 | 1962 | 10 | 2015 | OP | 6 | 1959 | 6 | 1959 | Y | NG | ST | N/A | Industrial CHP | 2 | 3 | 4 | 1 | 1C MB MG
55919 | WI | 10360 | Consumer Operations LLC | 2017 | 11 | Many | Many | NCCW | Natural Gas Steam Turbine | 79 | 15901 | 14172 | [6 empty] | 413924 | 413924 |  |  | 129367 | 284557 | 0 | [10 empty] | 18 | (ON) Once through No Cool Pond |  |  | Open | Fresh | Surface | Lower Fox River | Lower Fox River | OP | 1 | 1963 | 12 | 1985 | OP | 6 | 1962 | 10 | 2015 | OP | 6 | 1959 | 6 | 1959 | Y | NG | ST | N/A | Industrial CHP | 2 | 3 | 4 | 1 | 1C MB MG
55919 | WI | 10360 | Consumer Operations LLC | 2017 | 12 | Many | Many | NCCW | Natural Gas Steam Turbine | 79 | 18787 | 16956 | [6 empty] | 465944 | 465944 |  |  | 204310 | 261634 | 0 | [10 empty] | 18 | (ON) Once through No Cool Pond |  |  | Open | Fresh | Surface | Lower Fox River | Lower Fox River | OP | 1 | 1963 | 12 | 1985 | OP | 6 | 1962 | 10 | 2015 | OP | 6 | 1959 | 6 | 1959 | Y | NG | ST | N/A | Industrial CHP | 2 | 3 | 4 | 1 | 1C MB MG
6589 | OK | 10362 | Muskogee Mill | 2017 | 1 | Many | Many | 1 | Conventional Steam Coal | 74.1 | 39313 | 31019 | [6 empty] | 790866 | 790866 |  |  | 723755 | 67112 |  |  |  |  | 345.65 | 20.981 | 11143 | 676 | 437 | 27 | 744 | 0 | (RI) Recirculate: Induced Draft |  | RI | Closed | Fresh | Surface | Arkansas River | Arkansas River | OP | 6 | 1979 | 11 | 1982 | MX | 2 | 1978 | 6 | 1984 | OP | 6 | 1979 | 6 | 1979 | Y | SUB | ST | N/A | Industrial CHP | 1 | 3 | 4 | 1 | 1C MB MG
6589 | OK | 10362 | Muskogee Mill | 2017 | 2 | Many | Many | 1 | Conventional Steam Coal | 74.1 | 35220 | 27970 | [6 empty] | 694201 | 694201 |  |  | 605583 | 88618 |  |  |  |  | 334.6 | 18.95 | 11963 | 678 | 482 | 27 | 672 | 0 | (RI) Recirculate: Induced Draft |  | RI | Closed | Fresh | Surface | Arkansas River | Arkansas River | OP | 6 | 1979 | 11 | 1982 | MX | 2 | 1978 | 6 | 1984 | OP | 6 | 1979 | 6 | 1979 | Y | SUB | ST | N/A | Industrial CHP | 1 | 3 | 4 | 1 | 1C MB MG
6589 | OK | 10362 | Muskogee Mill | 2017 | 3 | Many | Many | 1 | Conventional Steam Coal | 74.1 | 40882 | 32939 | [6 empty] | 729712 | 729712 |  |  | 589364 | 140348 |  |  |  |  | 360.22 | 20.981 | 10936 | 637 | 494 | 29 | 744 | 0 | (RI) Recirculate: Induced Draft |  | RI | Closed | Fresh | Surface | Arkansas River | Arkansas River | OP | 6 | 1979 | 11 | 1982 | MX | 2 | 1978 | 6 | 1984 | OP | 6 | 1979 | 6 | 1979 | Y | SUB | ST | N/A | Industrial CHP | 1 | 3 | 4 | 1 | 1C MB MG
6589 | OK | 10362 | Muskogee Mill | 2017 | 4 | Many | Many | 1 | Conventional Steam Coal | 74.1 | 39366 | 31816 | [6 empty] | 725743 | 725743 |  |  | 589406 | 136337 |  |  |  |  | 334.68 | 20.304 | 10519 | 638 | 461 | 28 | 720 | 0 | (RI) Recirculate: Induced Draft |  | RI | Closed | Fresh | Surface | Arkansas River | Arkansas River | OP | 6 | 1979 | 11 | 1982 | MX | 2 | 1978 | 6 | 1984 | OP | 6 | 1979 | 6 | 1979 | Y | SUB | ST | N/A | Industrial CHP | 1 | 3 | 4 | 1 | 1C MB MG
6589 | OK | 10362 | Muskogee Mill | 2017 | 5 | Many | Many | 1 | Conventional Steam Coal | 74.1 | 40976 | 32896 | [6 empty] | 734884 | 734884 |  |  | 552545 | 182339 |  |  |  |  | 399.28 | 20.981 | 12138 | 638 | 543 | 29 | 744 | 0 | (RI) Recirculate: Induced Draft |  | RI | Closed | Fresh | Surface | Arkansas River | Arkansas River | OP | 6 | 1979 | 11 | 1982 | MX | 2 | 1978 | 5 | 2017 | OP | 6 | 1979 | 6 | 1979 | Y | SUB | ST | N/A | Industrial CHP | 1 | 3 | 5 | 1 | 1C MB MG
6589 | OK | 10362 | Muskogee Mill | 2017 | 6 | Many | Many | 1 | Conventional Steam Coal | 74.1 | 41555 | 33366 | [6 empty] | 729456 | 729456 |  |  | 504070 | 225386 |  |  |  |  | 375.9 | 20.304 | 11266 | 609 | 515 | 28 | 720 | 0 | (RI) Recirculate: Induced Draft |  | RI | Closed | Fresh | Surface | Arkansas River | Arkansas River | OP | 6 | 1979 | 11 | 1982 | MX | 2 | 1978 | 5 | 2017 | OP | 6 | 1979 | 6 | 1979 | Y | SUB | ST | N/A | Industrial CHP | 1 | 3 | 5 | 1 | 1C MB MG
6589 | OK | 10362 | Muskogee Mill | 2017 | 7 | Many | Many | 1 | Conventional Steam Coal | 74.1 | 43897 | 35310 | [6 empty] | 771444 | 771444 |  |  | 538481 | 232963 |  |  |  |  | 398.97 | 20.981 | 11299 | 594 | 517 | 27 | 744 | 0 | (RI) Recirculate: Induced Draft |  | RI | Closed | Fresh | Surface | Arkansas River | Arkansas River | OP | 6 | 1979 | 11 | 1982 | OP | 2 | 1978 | 5 | 2017 | OP | 6 | 1979 | 6 | 1979 | Y | SUB | ST | N/A | Industrial CHP | 1 | 3 | 4 | 1 | 1C MB MG
6589 | OK | 10362 | Muskogee Mill | 2017 | 8 | Many | Many | 1 | Conventional Steam Coal | 74.1 | 44033 | 35392 | [6 empty] | 783075 | 783075 |  |  | 520349 | 262727 |  |  |  |  | 409.479 | 20.981 | 11570 | 593 | 523 | 27 | 744 | 0 | (RI) Recirculate: Induced Draft |  | RI | Closed | Fresh | Surface | Arkansas River | Arkansas River | OP | 6 | 1979 | 11 | 1982 | OP | 2 | 1978 | 5 | 2017 | OP | 6 | 1979 | 6 | 1979 | Y | SUB | ST | N/A | Industrial CHP | 1 | 3 | 4 | 1 | 1C MB MG
6589 | OK | 10362 | Muskogee Mill | 2017 | 9 | Many | Many | 1 | Conventional Steam Coal | 74.1 | 38956 | 31046 | [6 empty] | 670860 | 670860 |  |  | 472145 | 198714 |  |  |  |  | 339.9 | 20.304 | 10948 | 654 | 507 | 30 | 720 | 0 | (RI) Recirculate: Induced Draft |  | RI | Closed | Fresh | Surface | Arkansas River | Arkansas River | OP | 6 | 1979 | 11 | 1982 | OP | 2 | 1978 | 5 | 2017 | OP | 6 | 1979 | 6 | 1979 | Y | SUB | ST | N/A | Industrial CHP | 1 | 3 | 4 | 1 | 1C MB MG
6589 | OK | 10362 | Muskogee Mill | 2017 | 10 | Many | Many | 1 | Conventional Steam Coal | 74.1 | 41995 | 34252 | [6 empty] | 746656 | 746656 |  |  | 436299 | 310357 |  |  |  |  | 358.67 | 20.981 | 10472 | 613 | 480 | 28 | 744 | 0 | (RI) Recirculate: Induced Draft |  | RI | Closed | Fresh | Surface | Arkansas River | Arkansas River | OP | 6 | 1979 | 11 | 1982 | OP | 2 | 1978 | 5 | 2017 | OP | 6 | 1979 | 6 | 1979 | Y | SUB | ST | N/A | Industrial CHP | 1 | 3 | 4 | 1 | 1C MB MG
6589 | OK | 10362 | Muskogee Mill | 2017 | 11 | Many | Many | 1 | Conventional Steam Coal | 74.1 | 41475 | 33563 | [6 empty] | 746035 | 746035 |  |  | 536692 | 209343 |  |  |  |  | 305.1 | 20.304 | 9090 | 605 | 409 | 27 | 720 | 0 | (RI) Recirculate: Induced Draft |  | RI | Closed | Fresh | Surface | Arkansas River | Arkansas River | OP | 6 | 1979 | 11 | 1982 | OP | 2 | 1978 | 5 | 2017 | OP | 6 | 1979 | 6 | 1979 | Y | SUB | ST | N/A | Industrial CHP | 1 | 3 | 4 | 1 | 1C MB MG
6589 | OK | 10362 | Muskogee Mill | 2017 | 12 | Many | Many | 1 | Conventional Steam Coal | 74.1 | 40487 | 32588 | [6 empty] | 726636 | 726636 |  |  | 481445 | 245191 |  |  |  |  | 353.4 | 20.981 | 10844 | 644 | 486 | 29 | 744 | 0 | (RI) Recirculate: Induced Draft |  | RI | Closed | Fresh | Surface | Arkansas River | Arkansas River | OP | 6 | 1979 | 11 | 1982 | OP | 2 | 1978 | 5 | 2017 | OP | 6 | 1979 | 6 | 1979 | Y | SUB | ST | N/A | Industrial CHP | 1 | 3 | 4 | 1 | 1C MB MG
61138 | VA | 10377 | James River Genco LLC | 2017 | 1 | GEN1 | Many | UNIT1 | Conventional Steam Coal | 46.3 | 1772 | 1612 | [6 empty] | 44420 | 44420 |  |  | 44420 | [5 empty] | 0.134 | 0.12 | 83 | 74 | 3 | 3 | 51 |  | (RI) Recirculate: Induced Draft |  | RI | Closed | Other | Other | Municipal | Cooling Tower | OP | 1 | 1988 | 1 | 1988 | OP | 12 | 1987 | 12 | 1987 | OP | 1 | 1988 | 1 | 1988 | Y | BIT | ST | N/A | IPP CHP | 1 | 1 | 3 | 1 | 1C MB 1G
61138 | VA | 10377 | James River Genco LLC | 2017 | 2 | GEN1 | Many | UNIT1 | Conventional Steam Coal | 46.3 | 1897 | 1718 | [6 empty] | 47473 | 47473 |  |  | 47473 | [5 empty] | 0.11 | 0.093 | 64 | 54 | 2 | 2 | 59 |  | (RI) Recirculate: Induced Draft |  | RI | Closed | Other | Other | Municipal | Cooling Tower | OP | 1 | 1988 | 1 | 1988 | OP | 12 | 1987 | 12 | 1987 | OP | 1 | 1988 | 1 | 1988 | Y | BIT | ST | N/A | IPP CHP | 1 | 1 | 3 | 1 | 1C MB 1G
61138 | VA | 10377 | James River Genco LLC | 2017 | 3 | GEN1 | Many | UNIT1 | Conventional Steam Coal | 46.3 | 2444 | 1508 | [6 empty] | 48736 | 48736 |  |  | 48736 | [5 empty] | 0.088 | 0.066 | 58 | 44 | 2 | 1 | 80 |  | (RI) Recirculate: Induced Draft |  | RI | Closed | Other | Other | Municipal | Cooling Tower | OP | 1 | 1988 | 1 | 1988 | OP | 12 | 1987 | 12 | 1987 | OP | 1 | 1988 | 1 | 1988 | Y | BIT | ST | N/A | IPP CHP | 1 | 1 | 3 | 1 | 1C MB 1G
61138 | VA | 10377 | James River Genco LLC | 2017 | 4 | GEN1 | Many | UNIT1 | Conventional Steam Coal | 46.3 | 1115 | 553 | [6 empty] | 22567 | 22567 |  |  | 22567 | [5 empty] | 0.012 | 0.006 | 22 | 11 | 1 | 0 | 17 |  | (RI) Recirculate: Induced Draft |  | RI | Closed | Other | Other | Municipal | Cooling Tower | OP | 1 | 1988 | 1 | 1988 | OP | 12 | 1987 | 12 | 1987 | OP | 1 | 1988 | 1 | 1988 | Y | BIT | ST | N/A | IPP CHP | 1 | 1 | 3 | 1 | 1C MB 1G
61138 | VA | 10377 | James River Genco LLC | 2017 | 5 | GEN1 | Many | UNIT1 | Conventional Steam Coal | 46.3 | 2844 | 2480 | [6 empty] | 54482 | 54482 |  |  | 54482 | [5 empty] | 0.076 | 0.055 | 31 | 22 | 1 | 1 | 129 |  | (RI) Recirculate: Induced Draft |  | RI | Closed | Other | Other | Municipal | Cooling Tower | OP | 1 | 1988 | 1 | 1988 | OP | 12 | 1987 | 12 | 1987 | OP | 1 | 1988 | 1 | 1988 | Y | BIT | ST | N/A | IPP CHP | 1 | 1 | 3 | 1 | 1C MB 1G
61138 | VA | 10377 | James River Genco LLC | 2017 | 6 | GEN1 | Many | UNIT1 | Conventional Steam Coal | 46.3 | 1813 | 1607 | [6 empty] | 54395 | 54395 |  |  | 54395 | [5 empty] | 0.007 | 0.002 | 4 | 1 | 0 | 0 | 72 |  | (RI) Recirculate: Induced Draft |  | RI | Closed | Other | Other | Municipal | Cooling Tower | OP | 1 | 1988 | 1 | 1988 | OP | 12 | 1987 | 12 | 1987 | OP | 1 | 1988 | 1 | 1988 | Y | BIT | ST | N/A | IPP CHP | 1 | 1 | 3 | 1 | 1C MB 1G
61138 | VA | 10377 | James River Genco LLC | 2017 | 7 | GEN1 | Many | UNIT1 | Conventional Steam Coal | 46.3 | 3255 | 2812 | [6 empty] | 56627 | 56627 |  |  | 56627 | [5 empty] | 0.01 | 0.008 | 4 | 3 | 0 | 0 | 147 |  | (RI) Recirculate: Induced Draft |  | RI | Closed | Other | Other | Municipal | Cooling Tower | OP | 1 | 1988 | 1 | 1988 | OP | 12 | 1987 | 12 | 1987 | OP | 1 | 1988 | 1 | 1988 | Y | BIT | ST | N/A | IPP CHP | 1 | 1 | 3 | 1 | 1C MB 1G
61138 | VA | 10377 | James River Genco LLC | 2017 | 8 | GEN1 | Many | UNIT1 | Conventional Steam Coal | 46.3 | 2171 | 1886 | [6 empty] | 52383 | 52383 |  |  | 52383 | [5 empty] | 0.011 | 0.009 | 6 | 5 | 0 | 0 | 98 |  | (RI) Recirculate: Induced Draft |  | RI | Closed | Other | Other | Municipal | Cooling Tower | OP | 1 | 1988 | 1 | 1988 | OP | 12 | 1987 | 12 | 1987 | OP | 1 | 1988 | 1 | 1988 | Y | BIT | ST | N/A | IPP CHP | 1 | 1 | 3 | 1 | 1C MB 1G
61138 | VA | 10377 | James River Genco LLC | 2017 | 9 | GEN1 | Many | UNIT1 | Conventional Steam Coal | 46.3 | 3098 | 2685 | [6 empty] | 43443 | 43443 |  |  | 43443 | [5 empty] | 0.069 | 0.068 | 26 | 25 | 2 | 2 | 141 |  | (RI) Recirculate: Induced Draft |  | RI | Closed | Other | Other | Municipal | Cooling Tower | OP | 1 | 1988 | 1 | 1988 | OP | 12 | 1987 | 12 | 1987 | OP | 1 | 1988 | 1 | 1988 | Y | BIT | ST | N/A | IPP CHP | 1 | 1 | 3 | 1 | 1C MB 1G
61138 | VA | 10377 | James River Genco LLC | 2017 | 10 | GEN1 | Many | UNIT1 | Conventional Steam Coal | 46.3 | 1844 | 1550 | [6 empty] | 51470 | 51470 |  |  | 51470 | [5 empty] | 0.026 | 0.024 | 17 | 15 | 1 | 0 | 93 |  | (RI) Recirculate: Induced Draft |  | RI | Closed | Other | Other | Municipal | Cooling Tower | OP | 1 | 1988 | 1 | 1988 | OP | 12 | 1987 | 12 | 1987 | OP | 1 | 1988 | 1 | 1988 | Y | BIT | ST | N/A | IPP CHP | 1 | 1 | 3 | 1 | 1C MB 1G
61138 | VA | 10377 | James River Genco LLC | 2017 | 11 | GEN1 | Many | UNIT1 | Conventional Steam Coal | 46.3 | 1998 | 1797 | [6 empty] | 29157 | 29157 |  |  | 29157 | [5 empty] | 0.101 | 0.066 | 56 | 37 | 3 | 2 | 74 |  | (RI) Recirculate: Induced Draft |  | RI | Closed | Other | Other | Municipal | Cooling Tower | OP | 1 | 1988 | 1 | 1988 | OP | 12 | 1987 | 12 | 1987 | OP | 1 | 1988 | 1 | 1988 | Y | BIT | ST | N/A | IPP CHP | 1 | 1 | 3 | 1 | 1C MB 1G
61138 | VA | 10377 | James River Genco LLC | 2017 | 12 | GEN1 | Many | UNIT1 | Conventional Steam Coal | 46.3 | 4369 | 3704 | [6 empty] | 57852 | 57852 |  |  | 57852 | [5 empty] | 0.143 | 0.108 | 39 | 29 | 2 | 2 | 224 |  | (RI) Recirculate: Induced Draft |  | RI | Closed | Other | Other | Municipal | Cooling Tower | OP | 1 | 1988 | 1 | 1988 | OP | 12 | 1987 | 12 | 1987 | OP | 1 | 1988 | 1 | 1988 | Y | BIT | ST | N/A | IPP CHP | 1 | 1 | 3 | 1 | 1C MB 1G
61138 | VA | 10377 | James River Genco LLC | 2017 | 1 | GEN2 | Many | UNIT2 | Conventional Steam Coal | 46.3 | 1294 | 1167 | [6 empty] | 22719 | 22719 |  |  | 22719 | [5 empty] | 0.134 | 0.107 | 115 | 92 | 6 | 5 | 51 |  | (RI) Recirculate: Induced Draft |  | RI | Closed | Other | Other | Municipal | Cooling Tower | OP | 1 | 1988 | 1 | 1988 | OP | 12 | 1987 | 12 | 1987 | OP | 1 | 1988 | 1 | 1988 | Y | BIT | ST | N/A | IPP CHP | 1 | 1 | 3 | 1 | 1C MB 1G
61138 | VA | 10377 | James River Genco LLC | 2017 | 2 | GEN2 | Many | UNIT2 | Conventional Steam Coal | 46.3 | 501 | 438 | [6 empty] | 6259 | 6259 |  |  | 6259 | [5 empty] | 0.11 | 0.085 | 251 | 194 | 18 | 14 | 31 |  | (RI) Recirculate: Induced Draft |  | RI | Closed | Other | Other | Municipal | Cooling Tower | OP | 1 | 1988 | 1 | 1988 | OP | 12 | 1987 | 12 | 1987 | OP | 1 | 1988 | 1 | 1988 | Y | BIT | ST | N/A | IPP CHP | 1 | 1 | 3 | 1 | 1C MB 1G
61138 | VA | 10377 | James River Genco LLC | 2017 | 3 | GEN2 | Many | UNIT2 | Conventional Steam Coal | 46.3 | 587 | 1 | [6 empty] | 16212 | 16212 |  |  | 16212 | [5 empty] | 0 | 0 | 0 | 0 | 0 | 0 | 80 |  | (RI) Recirculate: Induced Draft |  | RI | Closed | Other | Other | Municipal | Cooling Tower | OP | 1 | 1988 | 1 | 1988 | OP | 12 | 1987 | 12 | 1987 | OP | 1 | 1988 | 1 | 1988 | Y | BIT | ST | N/A | IPP CHP | 1 | 1 | 3 | 1 | 1C MB 1G
61138 | VA | 10377 | James River Genco LLC | 2017 | 4 | GEN2 | Many | UNIT2 | Conventional Steam Coal | 46.3 | 2150 | 1579 | [6 empty] | 40311 | 40311 |  |  | 40311 | [5 empty] | 0.012 | 0.006 | 8 | 4 | 0 | 0 | 95 |  | (RI) Recirculate: Induced Draft |  | RI | Closed | Other | Other | Municipal | Cooling Tower | OP | 1 | 1988 | 1 | 1988 | OP | 12 | 1987 | 12 | 1987 | OP | 1 | 1988 | 1 | 1988 | Y | BIT | ST | N/A | IPP CHP | 1 | 1 | 3 | 1 | 1C MB 1G
61138 | VA | 10377 | James River Genco LLC | 2017 | 5 | GEN2 | Many | UNIT2 | Conventional Steam Coal | 46.3 | 0 | 0 | [6 empty] | 6442 | 6442 |  |  | 6442 | [5 empty] | 0 | 0 |  |  | 0 | 0 | 0 |  | (RI) Recirculate: Induced Draft |  | RI | Closed | Other | Other | Municipal | Cooling Tower | OP | 1 | 1988 | 1 | 1988 | OP | 12 | 1987 | 12 | 1987 | OP | 1 | 1988 | 1 | 1988 | Y | BIT | ST | N/A | IPP CHP | 1 | 1 | 3 | 1 | 1C MB 1G
61138 | VA | 10377 | James River Genco LLC | 2017 | 6 | GEN2 | Many | UNIT2 | Conventional Steam Coal | 46.3 | 941 | 841 | [6 empty] | 6395 | 6395 |  |  | 6395 | [5 empty] | 0.007 | 0.003 | 8 | 4 | 1 | 0 | 35 |  | (RI) Recirculate: Induced Draft |  | RI | Closed | Other | Other | Municipal | Cooling Tower | OP | 1 | 1988 | 1 | 1988 | OP | 12 | 1987 | 12 | 1987 | OP | 1 | 1988 | 1 | 1988 | Y | BIT | ST | N/A | IPP CHP | 1 | 1 | 3 | 1 | 1C MB 1G
61138 | VA | 10377 | James River Genco LLC | 2017 | 7 | GEN2 | Many | UNIT2 | Conventional Steam Coal | 46.3 | 0 | 0 | [6 empty] | 9859 | 9859 |  |  | 9859 | [5 empty] | 0 | 0 |  |  | 0 | 0 | 0 |  | (RI) Recirculate: Induced Draft |  | RI | Closed | Other | Other | Municipal | Cooling Tower | OP | 1 | 1988 | 1 | 1988 | OP | 12 | 1987 | 12 | 1987 | OP | 1 | 1988 | 1 | 1988 | Y | BIT | ST | N/A | IPP CHP | 1 | 1 | 3 | 1 | 1C MB 1G
61138 | VA | 10377 | James River Genco LLC | 2017 | 8 | GEN2 | Many | UNIT2 | Conventional Steam Coal | 46.3 | 939 | 811 | [6 empty] | 8846 | 8846 |  |  | 8846 | [5 empty] | 0.011 | 0.007 | 14 | 9 | 1 | 1 | 28 |  | (RI) Recirculate: Induced Draft |  | RI | Closed | Other | Other | Municipal | Cooling Tower | OP | 1 | 1988 | 1 | 1988 | OP | 12 | 1987 | 12 | 1987 | OP | 1 | 1988 | 1 | 1988 | Y | BIT | ST | N/A | IPP CHP | 1 | 1 | 3 | 1 | 1C MB 1G
61138 | VA | 10377 | James River Genco LLC | 2017 | 9 | GEN2 | Many | UNIT2 | Conventional Steam Coal | 46.3 | 1451 | 1149 | [6 empty] | 23996 | 23996 |  |  | 23996 | [5 empty] | 0.069 | 0.067 | 60 | 58 | 3 | 3 | 74 |  | (RI) Recirculate: Induced Draft |  | RI | Closed | Other | Other | Municipal | Cooling Tower | OP | 1 | 1988 | 1 | 1988 | OP | 12 | 1987 | 12 | 1987 | OP | 1 | 1988 | 1 | 1988 | Y | BIT | ST | N/A | IPP CHP | 1 | 1 | 3 | 1 | 1C MB 1G
61138 | VA | 10377 | James River Genco LLC | 2017 | 10 | GEN2 | Many | UNIT2 | Conventional Steam Coal | 46.3 | 1748 | 1478 | [6 empty] | 28466 | 28466 |  |  | 28466 | [5 empty] | 0.026 | 0.024 | 18 | 16 | 1 | 1 | 84 |  | (RI) Recirculate: Induced Draft |  | RI | Closed | Other | Other | Municipal | Cooling Tower | OP | 1 | 1988 | 1 | 1988 | OP | 12 | 1987 | 12 | 1987 | OP | 1 | 1988 | 1 | 1988 | Y | BIT | ST | N/A | IPP CHP | 1 | 1 | 3 | 1 | 1C MB 1G
61138 | VA | 10377 | James River Genco LLC | 2017 | 11 | GEN2 | Many | UNIT2 | Conventional Steam Coal | 46.3 | 1226 | 1071 | [6 empty] | 35109 | 35109 |  |  | 35109 | [5 empty] | 0.101 | 0.069 | 94 | 64 | 3 | 2 | 45 |  | (RI) Recirculate: Induced Draft |  | RI | Closed | Other | Other | Municipal | Cooling Tower | OP | 1 | 1988 | 1 | 1988 | OP | 12 | 1987 | 12 | 1987 | OP | 1 | 1988 | 1 | 1988 | Y | BIT | ST | N/A | IPP CHP | 1 | 1 | 3 | 1 | 1C MB 1G
61138 | VA | 10377 | James River Genco LLC | 2017 | 12 | GEN2 | Many | UNIT2 | Conventional Steam Coal | 46.3 | 2800 | 2392 | [6 empty] | 14523 | 14523 |  |  | 14523 | [5 empty] | 0.143 | 0.111 | 60 | 46 | 10 | 8 | 135 |  | (RI) Recirculate: Induced Draft |  | RI | Closed | Other | Other | Municipal | Cooling Tower | OP | 1 | 1988 | 1 | 1988 | OP | 12 | 1987 | 12 | 1987 | OP | 1 | 1988 | 1 | 1988 | Y | BIT | ST | N/A | IPP CHP | 1 | 1 | 3 | 1 | 1C MB 1G
58209 | NC | 10378 | CPI USA NC Southport | 2017 | 1 | GEN1 | Many | UNIT1 | Wood/Wood Waste Biomass | 48 | 15630 | 13238 | [6 empty] | 321862 | 321862 |  |  | 59842 |  |  | 167937 |  | 94083 | 10.018 | 10.018 | 757 | 757 | 31 | 31 | 620 |  | (RI) Recirculate: Induced Draft |  | RI | Closed | Other | Other | Municipality/Wells | Closed Cooling System | OP | 8 | 1987 | 8 | 1987 | OP | 9 | 1987 | 9 | 1987 | OP | 9 | 1987 | 9 | 1987 | Y | WDS | ST | N/A | IPP CHP | 1 | 1 | 3 | 1 | 1C MB 1G
58209 | NC | 10378 | CPI USA NC Southport | 2017 | 2 | GEN1 | Many | UNIT1 | Wood/Wood Waste Biomass | 48 | 20534 | 18272 | [6 empty] | 355135 | 355135 |  |  | 57044 |  |  | 199082 |  | 99009 | 10.191 | 10.191 | 558 | 558 | 29 | 29 | 631 |  | (RI) Recirculate: Induced Draft |  | RI | Closed | Other | Other | Municipality/Wells | Closed Cooling System | OP | 8 | 1987 | 8 | 1987 | OP | 9 | 1987 | 9 | 1987 | OP | 9 | 1987 | 9 | 1987 | Y | WDS | ST | N/A | IPP CHP | 1 | 1 | 3 | 1 | 1C MB 1G
58209 | NC | 10378 | CPI USA NC Southport | 2017 | 3 | GEN1 | Many | UNIT1 | Wood/Wood Waste Biomass | 48 | 17231 | 15258 | [6 empty] | 343595 | 343595 |  |  | 61685 |  |  | 171390 |  | 110520 | 9.743 | 9.743 | 639 | 639 | 28 | 28 | 603 |  | (RI) Recirculate: Induced Draft |  | RI | Closed | Other | Other | Municipality/Wells | Closed Cooling System | OP | 8 | 1987 | 8 | 1987 | OP | 9 | 1987 | 9 | 1987 | OP | 9 | 1987 | 9 | 1987 | Y | WDS | ST | N/A | IPP CHP | 1 | 1 | 3 | 1 | 1C MB 1G
58209 | NC | 10378 | CPI USA NC Southport | 2017 | 4 | GEN1 | Many | UNIT1 | Wood/Wood Waste Biomass | 48 | 17145 | 14932 | [6 empty] | 350445 | 350445 |  |  | 33339 |  |  | 189619 |  | 127486 | 11.352 | 11.352 | 760 | 760 | 32 | 32 | 602 |  | (RI) Recirculate: Induced Draft |  | RI | Closed | Other | Other | Municipality/Wells | Closed Cooling System | OP | 8 | 1987 | 8 | 1987 | OP | 9 | 1987 | 9 | 1987 | OP | 9 | 1987 | 9 | 1987 | Y | WDS | ST | N/A | IPP CHP | 1 | 1 | 3 | 1 | 1C MB 1G
58209 | NC | 10378 | CPI USA NC Southport | 2017 | 5 | GEN1 | Many | UNIT1 | Wood/Wood Waste Biomass | 48 | 16119 | 13599 | [6 empty] | 384587 | 384587 |  |  | 35509 |  |  | 210778 |  | 138300 | 13.652 | 13.652 | 1004 | 1004 | 35 | 35 | 724 |  | (RI) Recirculate: Induced Draft |  | RI | Closed | Other | Other | Municipality/Wells | Closed Cooling System | OP | 8 | 1987 | 8 | 1987 | OP | 9 | 1987 | 9 | 1987 | OP | 9 | 1987 | 9 | 1987 | Y | WDS | ST | N/A | IPP CHP | 1 | 1 | 3 | 1 | 1C MB 1G
58209 | NC | 10378 | CPI USA NC Southport | 2017 | 6 | GEN1 | Many | UNIT1 | Wood/Wood Waste Biomass | 48 | 15367 | 13365 | [6 empty] | 245095 | 245095 |  |  | 31659 |  |  | 120806 |  | 92629 | 7.296 | 7.296 | 546 | 546 | 30 | 30 | 387 |  | (RI) Recirculate: Induced Draft |  | RI | Closed | Other | Other | Municipality/Wells | Closed Cooling System | OP | 8 | 1987 | 8 | 1987 | OP | 9 | 1987 | 9 | 1987 | OP | 9 | 1987 | 9 | 1987 | Y | WDS | ST | N/A | IPP CHP | 1 | 1 | 3 | 1 | 1C MB 1G
58209 | NC | 10378 | CPI USA NC Southport | 2017 | 7 | GEN1 | Many | UNIT1 | Wood/Wood Waste Biomass | 48 | 26189 | 23760 | [6 empty] | 425636 | 425636 |  |  | 52973 |  |  | 206663 |  | 166000 | 19.123 | 19.123 | 805 | 805 | 45 | 45 | 710 |  | (RI) Recirculate: Induced Draft |  | RI | Closed | Other | Other | Municipality/Wells | Closed Cooling System | OP | 8 | 1987 | 8 | 1987 | OP | 9 | 1987 | 9 | 1987 | OP | 9 | 1987 | 9 | 1987 | Y | WDS | ST | N/A | IPP CHP | 1 | 1 | 3 | 1 | 1C MB 1G
58209 | NC | 10378 | CPI USA NC Southport | 2017 | 8 | GEN1 | Many | UNIT1 | Wood/Wood Waste Biomass | 48 | 19548 | 17317 | [6 empty] | 343703 | 343703 |  |  | 34675 |  |  | 167202 |  | 141825 | 17.03 | 17.03 | 983 | 983 | 50 | 50 | 632 |  | (RI) Recirculate: Induced Draft |  | RI | Closed | Other | Other | Municipality/Wells | Closed Cooling System | OP | 8 | 1987 | 8 | 1987 | OP | 9 | 1987 | 9 | 1987 | OP | 9 | 1987 | 9 | 1987 | Y | WDS | ST | N/A | IPP CHP | 1 | 1 | 3 | 1 | 1C MB 1G
58209 | NC | 10378 | CPI USA NC Southport | 2017 | 9 | GEN1 | Many | UNIT1 | Wood/Wood Waste Biomass | 48 | 21416 | 19225 | [6 empty] | 333807 | 333807 |  |  | 39125 |  |  | 170922 |  | 123761 | 11.368 | 11.368 | 591 | 591 | 34 | 34 | 603 |  | (RI) Recirculate: Induced Draft |  | RI | Closed | Other | Other | Municipality/Wells | Closed Cooling System | OP | 8 | 1987 | 8 | 1987 | OP | 9 | 1987 | 9 | 1987 | OP | 9 | 1987 | 9 | 1987 | Y | WDS | ST | N/A | IPP CHP | 1 | 1 | 3 | 1 | 1C MB 1G
58209 | NC | 10378 | CPI USA NC Southport | 2017 | 10 | GEN1 | Many | UNIT1 | Wood/Wood Waste Biomass | 48 | 26044 | 23542 | [6 empty] | 392666 | 392666 |  |  | 47907 |  |  | 196163 |  | 148596 | 14.026 | 14.026 | 596 | 596 | 36 | 36 | 744 |  | (RI) Recirculate: Induced Draft |  | RI | Closed | Other | Other | Municipality/Wells | Closed Cooling System | OP | 8 | 1987 | 8 | 1987 | OP | 9 | 1987 | 9 | 1987 | OP | 9 | 1987 | 9 | 1987 | Y | WDS | ST | N/A | IPP CHP | 1 | 1 | 3 | 1 | 1C MB 1G
58209 | NC | 10378 | CPI USA NC Southport | 2017 | 11 | GEN1 | Many | UNIT1 | Wood/Wood Waste Biomass | 48 | 18599 | 16501 | [6 empty] | 305082 | 305082 |  |  | 43553 |  |  | 142232 |  | 119297 | 11.248 | 11.248 | 682 | 682 | 37 | 37 | 597 |  | (RI) Recirculate: Induced Draft |  | RI | Closed | Other | Other | Municipality/Wells | Closed Cooling System | OP | 8 | 1987 | 8 | 1987 | OP | 9 | 1987 | 9 | 1987 | OP | 9 | 1987 | 9 | 1987 | Y | WDS | ST | N/A | IPP CHP | 1 | 1 | 3 | 1 | 1C MB 1G
58209 | NC | 10378 | CPI USA NC Southport | 2017 | 12 | GEN1 | Many | UNIT1 | Wood/Wood Waste Biomass | 48 | 22233 | 20095 | [6 empty] | 393075 | 393075 |  |  | 55333 |  |  | 179286 |  | 158456 | 10.919 | 10.919 | 543 | 543 | 28 | 28 | 676 |  | (RI) Recirculate: Induced Draft |  | RI | Closed | Other | Other | Municipality/Wells | Closed Cooling System | OP | 8 | 1987 | 8 | 1987 | OP | 9 | 1987 | 9 | 1987 | OP | 9 | 1987 | 9 | 1987 | Y | WDS | ST | N/A | IPP CHP | 1 | 1 | 3 | 1 | 1C MB 1G
58209 | NC | 10378 | CPI USA NC Southport | 2017 | 1 | GEN2 | Many | UNIT2 | Wood/Wood Waste Biomass | 48 | 14146 | 12422 | [6 empty] | 294499 | 294499 |  |  | 54958 |  |  | 144953 |  | 94588 | 9.464 | 9.464 | 762 | 762 | 32 | 32 | 586 |  | (RI) Recirculate: Induced Draft |  | RI | Closed | Other | Other | Municipality/Wells | Closed Cooling System | OP | 9 | 1987 | 9 | 1987 | OP | 9 | 1987 | 9 | 1987 | OP | 9 | 1987 | 9 | 1987 | Y | WDS | ST | N/A | IPP CHP | 1 | 1 | 3 | 1 | 1C MB 1G
58209 | NC | 10378 | CPI USA NC Southport | 2017 | 2 | GEN2 | Many | UNIT2 | Wood/Wood Waste Biomass | 48 | 21033 | 19152 | [6 empty] | 363210 | 363210 |  |  | 63107 |  |  | 184314 |  | 115789 | 10.542 | 10.542 | 550 | 550 | 29 | 29 | 652 |  | (RI) Recirculate: Induced Draft |  | RI | Closed | Other | Other | Municipality/Wells | Closed Cooling System | OP | 9 | 1987 | 9 | 1987 | OP | 9 | 1987 | 9 | 1987 | OP | 9 | 1987 | 9 | 1987 | Y | WDS | ST | N/A | IPP CHP | 1 | 1 | 3 | 1 | 1C MB 1G
58209 | NC | 10378 | CPI USA NC Southport | 2017 | 3 | GEN2 | Many | UNIT2 | Wood/Wood Waste Biomass | 48 | 15106 | 13230 | [6 empty] | 303139 | 303139 |  |  | 46773 |  |  | 152148 |  | 104219 | 9.549 | 9.549 | 722 | 722 | 32 | 32 | 591 |  | (RI) Recirculate: Induced Draft |  | RI | Closed | Other | Other | Municipality/Wells | Closed Cooling System | OP | 9 | 1987 | 9 | 1987 | OP | 9 | 1987 | 9 | 1987 | OP | 9 | 1987 | 9 | 1987 | Y | WDS | ST | N/A | IPP CHP | 1 | 1 | 3 | 1 | 1C MB 1G
58209 | NC | 10378 | CPI USA NC Southport | 2017 | 4 | GEN2 | Many | UNIT2 | Wood/Wood Waste Biomass | 48 | 16714 | 14847 | [6 empty] | 333337 | 333337 |  |  | 38188 |  |  | 171439 |  | 123711 | 10.953 | 10.953 | 738 | 738 | 33 | 33 | 581 |  | (RI) Recirculate: Induced Draft |  | RI | Closed | Other | Other | Municipality/Wells | Closed Cooling System | OP | 9 | 1987 | 9 | 1987 | OP | 9 | 1987 | 9 | 1987 | OP | 9 | 1987 | 9 | 1987 | Y | WDS | ST | N/A | IPP CHP | 1 | 1 | 3 | 1 | 1C MB 1G
58209 | NC | 10378 | CPI USA NC Southport | 2017 | 5 | GEN2 | Many | UNIT2 | Wood/Wood Waste Biomass | 48 | 13241 | 11073 | [6 empty] | 250134 | 250134 |  |  | 23746 |  |  | 127530 |  | 98858 | 9.695 | 9.695 | 876 | 876 | 39 | 39 | 514 |  | (RI) Recirculate: Induced Draft |  | RI | Closed | Other | Other | Municipality/Wells | Closed Cooling System | OP | 9 | 1987 | 9 | 1987 | OP | 9 | 1987 | 9 | 1987 | OP | 9 | 1987 | 9 | 1987 | Y | WDS | ST | N/A | IPP CHP | 1 | 1 | 3 | 1 | 1C MB 1G
58209 | NC | 10378 | CPI USA NC Southport | 2017 | 6 | GEN2 | Many | UNIT2 | Wood/Wood Waste Biomass | 48 | 24905 | 22627 | [6 empty] | 443414 | 443414 |  |  | 59199 |  |  | 216904 |  | 167311 | 13.573 | 13.573 | 600 | 600 | 31 | 31 | 720 |  | (RI) Recirculate: Induced Draft |  | RI | Closed | Other | Other | Municipality/Wells | Closed Cooling System | OP | 9 | 1987 | 9 | 1987 | OP | 9 | 1987 | 9 | 1987 | OP | 9 | 1987 | 9 | 1987 | Y | WDS | ST | N/A | IPP CHP | 1 | 1 | 3 | 1 | 1C MB 1G
58209 | NC | 10378 | CPI USA NC Southport | 2017 | 7 | GEN2 | Many | UNIT2 | Wood/Wood Waste Biomass | 48 | 26854 | 24616 | [6 empty] | 458192 | 458192 |  |  | 59620 |  |  | 216472 |  | 182101 | 20.034 | 20.034 | 814 | 814 | 44 | 44 | 744 |  | (RI) Recirculate: Induced Draft |  | RI | Closed | Other | Other | Municipality/Wells | Closed Cooling System | OP | 9 | 1987 | 9 | 1987 | OP | 9 | 1987 | 9 | 1987 | OP | 9 | 1987 | 9 | 1987 | Y | WDS | ST | N/A | IPP CHP | 1 | 1 | 3 | 1 | 1C MB 1G
58209 | NC | 10378 | CPI USA NC Southport | 2017 | 8 | GEN2 | Many | UNIT2 | Wood/Wood Waste Biomass | 48 | 21317 | 19110 | [6 empty] | 393254 | 393254 |  |  | 38981 |  |  | 194100 |  | 160172 | 17.505 | 17.505 | 916 | 916 | 45 | 45 | 650 |  | (RI) Recirculate: Induced Draft |  | RI | Closed | Other | Other | Municipality/Wells | Closed Cooling System | OP | 9 | 1987 | 9 | 1987 | OP | 9 | 1987 | 9 | 1987 | OP | 9 | 1987 | 9 | 1987 | Y | WDS | ST | N/A | IPP CHP | 1 | 1 | 3 | 1 | 1C MB 1G
58209 | NC | 10378 | CPI USA NC Southport | 2017 | 9 | GEN2 | Many | UNIT2 | Wood/Wood Waste Biomass | 48 | 21843 | 19718 | [6 empty] | 371360 | 371360 |  |  | 42808 |  |  | 187837 |  | 140715 | 13.465 | 13.465 | 683 | 683 | 36 | 36 | 714 |  | (RI) Recirculate: Induced Draft |  | RI | Closed | Other | Other | Municipality/Wells | Closed Cooling System | OP | 9 | 1987 | 9 | 1987 | OP | 9 | 1987 | 9 | 1987 | OP | 9 | 1987 | 9 | 1987 | Y | WDS | ST | N/A | IPP CHP | 1 | 1 | 3 | 1 | 1C MB 1G
58209 | NC | 10378 | CPI USA NC Southport | 2017 | 10 | GEN2 | Many | UNIT2 | Wood/Wood Waste Biomass | 48 | 22215 | 20150 | [6 empty] | 372991 | 372991 |  |  | 42763 |  |  | 187389 |  | 142839 | 12.764 | 12.764 | 633 | 633 | 34 | 34 | 677 |  | (RI) Recirculate: Induced Draft |  | RI | Closed | Other | Other | Municipality/Wells | Closed Cooling System | OP | 9 | 1987 | 9 | 1987 | OP | 9 | 1987 | 9 | 1987 | OP | 9 | 1987 | 9 | 1987 | Y | WDS | ST | N/A | IPP CHP | 1 | 1 | 3 | 1 | 1C MB 1G
58209 | NC | 10378 | CPI USA NC Southport | 2017 | 11 | GEN2 | Many | UNIT2 | Wood/Wood Waste Biomass | 48 | 20545 | 18555 | [6 empty] | 385553 | 385553 |  |  | 50795 |  |  | 178351 |  | 156407 | 13.22 | 13.22 | 712 | 712 | 34 | 34 | 701 |  | (RI) Recirculate: Induced Draft |  | RI | Closed | Other | Other | Municipality/Wells | Closed Cooling System | OP | 9 | 1987 | 9 | 1987 | OP | 9 | 1987 | 9 | 1987 | OP | 9 | 1987 | 9 | 1987 | Y | WDS | ST | N/A | IPP CHP | 1 | 1 | 3 | 1 | 1C MB 1G
58209 | NC | 10378 | CPI USA NC Southport | 2017 | 12 | GEN2 | Many | UNIT2 | Wood/Wood Waste Biomass | 48 | 21372 | 19403 | [6 empty] | 389840 | 389840 |  |  | 53215 |  |  | 181831 |  | 154795 | 10.48 | 10.48 | 540 | 540 | 27 | 27 | 649 |  | (RI) Recirculate: Induced Draft |  | RI | Closed | Other | Other | Municipality/Wells | Closed Cooling System | OP | 9 | 1987 | 9 | 1987 | OP | 9 | 1987 | 9 | 1987 | OP | 9 | 1987 | 9 | 1987 | Y | WDS | ST | N/A | IPP CHP | 1 | 1 | 3 | 1 | 1C MB 1G
55739 | NC | 10384 | Edgecombe Genco LLC | 2017 | 1 | GEN1 | Many | UNIT1 | Conventional Steam Coal | 57.8 | 1544 | 51 | [6 empty] | 81898 | 81898 |  |  | 81898 |  | 0 |  |  |  | 1.142 | 1.142 | 22392 | 22392 | 14 | 14 | 477 |  | (RI) Recirculate: Induced Draft |  | RI | Closed | Fresh | Surface | Municipality |  | OP | 10 | 1990 | 10 | 1990 | OP | 10 | 1990 | 10 | 1990 | OP | 10 | 1990 | 10 | 1990 | Y | BIT | ST | N/A | IPP CHP | 1 | 1 | 2 | 1 | 1C MB 1G
55739 | NC | 10384 | Edgecombe Genco LLC | 2017 | 2 | GEN1 | Many | UNIT1 | Conventional Steam Coal | 57.8 | 98 | 0 | [6 empty] | 6178 | 6178 |  |  | 6178 |  | 0 |  |  |  | 0.693 | 0.693 |  |  | 112 | 112 | 40 |  | (RI) Recirculate: Induced Draft |  | RI | Closed | Fresh | Surface | Municipality |  | OP | 10 | 1990 | 10 | 1990 | OP | 10 | 1990 | 10 | 1990 | OP | 10 | 1990 | 10 | 1990 | Y | BIT | ST | N/A | IPP CHP | 1 | 1 | 2 | 1 | 1C MB 1G
55739 | NC | 10384 | Edgecombe Genco LLC | 2017 | 3 | GEN1 | Many | UNIT1 | Conventional Steam Coal | 57.8 | 1790 | 469 | [6 empty] | 87542 | 87542 |  |  | 87542 |  | 0 |  |  |  | 1.888 | 1.888 | 4026 | 4026 | 22 | 22 | 427 |  | (RI) Recirculate: Induced Draft |  | RI | Closed | Fresh | Surface | Municipality |  | OP | 10 | 1990 | 10 | 1990 | OP | 10 | 1990 | 10 | 1990 | OP | 10 | 1990 | 10 | 1990 | Y | BIT | ST | N/A | IPP CHP | 1 | 1 | 2 | 1 | 1C MB 1G
55739 | NC | 10384 | Edgecombe Genco LLC | 2017 | 4 | GEN1 | Many | UNIT1 | Conventional Steam Coal | 57.8 | 1871 | 61 | [6 empty] | 107395 | 107395 |  |  | 107395 |  | 0 |  |  |  | 0.603 | 0.603 | 9885 | 9885 | 6 | 6 | 720 |  | (RI) Recirculate: Induced Draft |  | RI | Closed | Fresh | Surface | Municipality |  | OP | 10 | 1990 | 10 | 1990 | OP | 10 | 1990 | 10 | 1990 | OP | 10 | 1990 | 10 | 1990 | Y | BIT | ST | N/A | IPP CHP | 1 | 1 | 2 | 1 | 1C MB 1G
55739 | NC | 10384 | Edgecombe Genco LLC | 2017 | 5 | GEN1 | Many | UNIT1 | Conventional Steam Coal | 57.8 | 972 | 366 | [6 empty] | 36364 | 36364 |  |  | 36364 |  | 0 |  |  |  | 1.324 | 1.324 | 3617 | 3617 | 36 | 36 | 231 |  | (RI) Recirculate: Induced Draft |  | RI | Closed | Fresh | Surface | Municipality |  | OP | 10 | 1990 | 10 | 1990 | OP | 10 | 1990 | 10 | 1990 | OP | 10 | 1990 | 10 | 1990 | Y | BIT | ST | N/A | IPP CHP | 1 | 1 | 2 | 1 | 1C MB 1G
55739 | NC | 10384 | Edgecombe Genco LLC | 2017 | 6 | GEN1 | Many | UNIT1 | Conventional Steam Coal | 57.8 | 759 | 75 | [6 empty] | 35600 | 35600 |  |  | 35600 |  | 0 |  |  |  | 2.392 | 2.392 | 31893 | 31893 | 67 | 67 | 257 |  | (RI) Recirculate: Induced Draft |  | RI | Closed | Fresh | Surface | Municipality |  | OP | 10 | 1990 | 10 | 1990 | OP | 10 | 1990 | 10 | 1990 | OP | 10 | 1990 | 10 | 1990 | Y | BIT | ST | N/A | IPP CHP | 1 | 1 | 2 | 1 | 1C MB 1G
55739 | NC | 10384 | Edgecombe Genco LLC | 2017 | 7 | GEN1 | Many | UNIT1 | Conventional Steam Coal | 57.8 | 2376 | 226 | [6 empty] | 100642 | 100642 |  |  | 100642 |  | 0 |  |  |  | 2.204 | 2.204 | 9752 | 9752 | 22 | 22 | 744 |  | (RI) Recirculate: Induced Draft |  | RI | Closed | Fresh | Surface | Municipality |  | OP | 10 | 1990 | 10 | 1990 | OP | 10 | 1990 | 10 | 1990 | OP | 10 | 1990 | 10 | 1990 | Y | BIT | ST | N/A | IPP CHP | 1 | 1 | 2 | 1 | 1C MB 1G
55739 | NC | 10384 | Edgecombe Genco LLC | 2017 | 8 | GEN1 | Many | UNIT1 | Conventional Steam Coal | 57.8 | 1528 | 346 | [6 empty] | 36105 | 36105 |  |  | 36105 |  | 0 |  |  |  | 2.294 | 2.294 | 6630 | 6630 | 64 | 64 | 390 |  | (RI) Recirculate: Induced Draft |  | RI | Closed | Fresh | Surface | Municipality |  | OP | 10 | 1990 | 10 | 1990 | OP | 10 | 1990 | 10 | 1990 | OP | 10 | 1990 | 10 | 1990 | Y | BIT | ST | N/A | IPP CHP | 1 | 1 | 2 | 1 | 1C MB 1G
55739 | NC | 10384 | Edgecombe Genco LLC | 2017 | 9 | GEN1 | Many | UNIT1 | Conventional Steam Coal | 57.8 | 969 | 162 | [6 empty] | 40371 | 40371 |  |  | 40371 |  | 0 |  |  |  | 2.078 | 2.078 | 12827 | 12827 | 51 | 51 | 294 |  | (RI) Recirculate: Induced Draft |  | RI | Closed | Fresh | Surface | Municipality |  | OP | 10 | 1990 | 10 | 1990 | OP | 10 | 1990 | 10 | 1990 | OP | 10 | 1990 | 10 | 1990 | Y | BIT | ST | N/A | IPP CHP | 1 | 1 | 2 | 1 | 1C MB 1G
55739 | NC | 10384 | Edgecombe Genco LLC | 2017 | 10 | GEN1 | Many | UNIT1 | Conventional Steam Coal | 57.8 | 3267 | 1403 | [6 empty] | 117478 | 117478 |  |  | 117478 |  | 0 |  |  |  | 1.846 | 1.846 | 1316 | 1316 | 16 | 16 | 744 |  | (RI) Recirculate: Induced Draft |  | RI | Closed | Fresh | Surface | Municipality |  | OP | 10 | 1990 | 10 | 1990 | OP | 10 | 1990 | 10 | 1990 | OP | 10 | 1990 | 10 | 1990 | Y | BIT | ST | N/A | IPP CHP | 1 | 1 | 2 | 1 | 1C MB 1G
55739 | NC | 10384 | Edgecombe Genco LLC | 2017 | 11 | GEN1 | Many | UNIT1 | Conventional Steam Coal | 57.8 | 3087 | 1267 | [6 empty] | 57651 | 57651 |  |  | 57651 |  | 0 |  |  |  | 1.429 | 1.429 | 1128 | 1128 | 25 | 25 | 617 |  | (RI) Recirculate: Induced Draft |  | RI | Closed | Fresh | Surface | Municipality |  | OP | 10 | 1990 | 10 | 1990 | OP | 10 | 1990 | 10 | 1990 | OP | 10 | 1990 | 10 | 1990 | Y | BIT | ST | N/A | IPP CHP | 1 | 1 | 2 | 1 | 1C MB 1G
55739 | NC | 10384 | Edgecombe Genco LLC | 2017 | 12 | GEN1 | Many | UNIT1 | Conventional Steam Coal | 57.8 | 0 | 0 | [6 empty] | 0 | 0 |  |  | 0 |  | 0 |  |  |  | 0 | 0 |  |  |  |  | 0 |  | (RI) Recirculate: Induced Draft |  | RI | Closed | Fresh | Surface | Municipality |  | OP | 10 | 1990 | 10 | 1990 | OP | 10 | 1990 | 10 | 1990 | OP | 10 | 1990 | 10 | 1990 | Y | BIT | ST | N/A | IPP CHP | 1 | 1 | 2 | 1 | 1C MB 1G
55739 | NC | 10384 | Edgecombe Genco LLC | 2017 | 1 | GEN2 | Many | UNIT2 | Conventional Steam Coal | 57.8 | 1125 | 8 | [6 empty] | 58281 | 58281 |  |  | 58281 |  | 0 |  |  |  | 1.142 | 1.142 | 142750 | 142750 | 20 | 20 | 378 |  | (RI) Recirculate: Induced Draft |  | RI | Closed | Fresh | Surface | Municipality |  | OP | 10 | 1990 | 10 | 1990 | OP | 10 | 1990 | 10 | 1990 | OP | 10 | 1990 | 10 | 1990 | Y | BIT | ST | N/A | IPP CHP | 1 | 1 | 2 | 1 | 1C MB 1G
55739 | NC | 10384 | Edgecombe Genco LLC | 2017 | 2 | GEN2 | Many | UNIT2 | Conventional Steam Coal | 57.8 | 1701 | 54 | [6 empty] | 110035 | 110035 |  |  | 110035 |  | 0 |  |  |  | 0.693 | 0.693 | 12833 | 12833 | 6 | 6 | 383 |  | (RI) Recirculate: Induced Draft |  | RI | Closed | Fresh | Surface | Municipality |  | OP | 10 | 1990 | 10 | 1990 | OP | 10 | 1990 | 10 | 1990 | OP | 10 | 1990 | 10 | 1990 | Y | BIT | ST | N/A | IPP CHP | 1 | 1 | 2 | 1 | 1C MB 1G
55739 | NC | 10384 | Edgecombe Genco LLC | 2017 | 3 | GEN2 | Many | UNIT2 | Conventional Steam Coal | 57.8 | 1447 | 439 | [6 empty] | 64601 | 64601 |  |  | 64601 |  | 0 |  |  |  | 1.888 | 1.888 | 4301 | 4301 | 29 | 29 | 355 |  | (RI) Recirculate: Induced Draft |  | RI | Closed | Fresh | Surface | Municipality |  | OP | 10 | 1990 | 10 | 1990 | OP | 10 | 1990 | 10 | 1990 | OP | 10 | 1990 | 10 | 1990 | Y | BIT | ST | N/A | IPP CHP | 1 | 1 | 2 | 1 | 1C MB 1G
55739 | NC | 10384 | Edgecombe Genco LLC | 2017 | 4 | GEN2 | Many | UNIT2 | Conventional Steam Coal | 57.8 | 0 | 0 | [6 empty] | 0 | 0 |  |  | 0 |  | 0 |  |  |  | 0 | 0 |  |  |  |  | 0 |  | (RI) Recirculate: Induced Draft |  | RI | Closed | Fresh | Surface | Municipality |  | OP | 10 | 1990 | 10 | 1990 | OP | 10 | 1990 | 10 | 1990 | OP | 10 | 1990 | 10 | 1990 | Y | BIT | ST | N/A | IPP CHP | 1 | 1 | 2 | 1 | 1C MB 1G
55739 | NC | 10384 | Edgecombe Genco LLC | 2017 | 5 | GEN2 | Many | UNIT2 | Conventional Steam Coal | 57.8 | 1890 | 415 | [6 empty] | 83994 | 83994 |  |  | 83994 |  | 0 |  |  |  | 1.324 | 1.324 | 3190 | 3190 | 16 | 16 | 544 |  | (RI) Recirculate: Induced Draft |  | RI | Closed | Fresh | Surface | Municipality |  | OP | 10 | 1990 | 10 | 1990 | OP | 10 | 1990 | 10 | 1990 | OP | 10 | 1990 | 10 | 1990 | Y | BIT | ST | N/A | IPP CHP | 1 | 1 | 2 | 1 | 1C MB 1G
55739 | NC | 10384 | Edgecombe Genco LLC | 2017 | 6 | GEN2 | Many | UNIT2 | Conventional Steam Coal | 57.8 | 1263 | 45 | [6 empty] | 64284 | 64284 |  |  | 64284 |  | 0 |  |  |  | 2.392 | 2.392 | 53156 | 53156 | 37 | 37 | 357 |  | (RI) Recirculate: Induced Draft |  | RI | Closed | Fresh | Surface | Municipality |  | OP | 10 | 1990 | 10 | 1990 | OP | 10 | 1990 | 10 | 1990 | OP | 10 | 1990 | 10 | 1990 | Y | BIT | ST | N/A | IPP CHP | 1 | 1 | 2 | 1 | 1C MB 1G
55739 | NC | 10384 | Edgecombe Genco LLC | 2017 | 7 | GEN2 | Many | UNIT2 | Conventional Steam Coal | 57.8 | 0 | 0 | [6 empty] | 0 | 0 |  |  | 0 |  | 0 |  |  |  | 0 | 0 |  |  |  |  | 0 |  | (RI) Recirculate: Induced Draft |  | RI | Closed | Fresh | Surface | Municipality |  | OP | 10 | 1990 | 10 | 1990 | OP | 10 | 1990 | 10 | 1990 | OP | 10 | 1990 | 10 | 1990 | Y | BIT | ST | N/A | IPP CHP | 1 | 1 | 2 | 1 | 1C MB 1G
55739 | NC | 10384 | Edgecombe Genco LLC | 2017 | 8 | GEN2 | Many | UNIT2 | Conventional Steam Coal | 57.8 | 1236 | 350 | [6 empty] | 48614 | 48614 |  |  | 48614 |  | 0 |  |  |  | 2.294 | 2.294 | 6554 | 6554 | 47 | 47 | 300 |  | (RI) Recirculate: Induced Draft |  | RI | Closed | Fresh | Surface | Municipality |  | OP | 10 | 1990 | 10 | 1990 | OP | 10 | 1990 | 10 | 1990 | OP | 10 | 1990 | 10 | 1990 | Y | BIT | ST | N/A | IPP CHP | 1 | 1 | 2 | 1 | 1C MB 1G
55739 | NC | 10384 | Edgecombe Genco LLC | 2017 | 9 | GEN2 | Many | UNIT2 | Conventional Steam Coal | 57.8 | 1712 | 526 | [6 empty] | 70707 | 70707 |  |  | 70707 |  | 0 |  |  |  | 2.078 | 2.078 | 3951 | 3951 | 29 | 29 | 424 |  | (RI) Recirculate: Induced Draft |  | RI | Closed | Fresh | Surface | Municipality |  | OP | 10 | 1990 | 10 | 1990 | OP | 10 | 1990 | 10 | 1990 | OP | 10 | 1990 | 10 | 1990 | Y | BIT | ST | N/A | IPP CHP | 1 | 1 | 2 | 1 | 1C MB 1G
55739 | NC | 10384 | Edgecombe Genco LLC | 2017 | 10 | GEN2 | Many | UNIT2 | Conventional Steam Coal | 57.8 | 139 | 112 | [6 empty] | 4710 | 4710 |  |  | 4710 |  | 0 |  |  |  | 1.846 | 1.846 | 16482 | 16482 | 392 | 392 | 14 |  | (RI) Recirculate: Induced Draft |  | RI | Closed | Fresh | Surface | Municipality |  | OP | 10 | 1990 | 10 | 1990 | OP | 10 | 1990 | 10 | 1990 | OP | 10 | 1990 | 10 | 1990 | Y | BIT | ST | N/A | IPP CHP | 1 | 1 | 2 | 1 | 1C MB 1G
55739 | NC | 10384 | Edgecombe Genco LLC | 2017 | 11 | GEN2 | Many | UNIT2 | Conventional Steam Coal | 57.8 | 417 | 169 | [6 empty] | 46234 | 46234 |  |  | 46234 |  | 0 |  |  |  | 1.429 | 1.429 | 8456 | 8456 | 31 | 31 | 99 |  | (RI) Recirculate: Induced Draft |  | RI | Closed | Fresh | Surface | Municipality |  | OP | 10 | 1990 | 10 | 1990 | OP | 10 | 1990 | 10 | 1990 | OP | 10 | 1990 | 10 | 1990 | Y | BIT | ST | N/A | IPP CHP | 1 | 1 | 2 | 1 | 1C MB 1G
55739 | NC | 10384 | Edgecombe Genco LLC | 2017 | 12 | GEN2 | Many | UNIT2 | Conventional Steam Coal | 57.8 | 3306 | 1356 | [6 empty] | 145018 | 145018 |  |  | 145018 |  | 0 |  |  |  | 1.199 | 1.199 | 884 | 884 | 8 | 8 | 469 |  | (RI) Recirculate: Induced Draft |  | RI | Closed | Fresh | Surface | Municipality |  | OP | 10 | 1990 | 10 | 1990 | OP | 10 | 1990 | 10 | 1990 | OP | 10 | 1990 | 10 | 1990 | Y | BIT | ST | N/A | IPP CHP | 1 | 1 | 2 | 1 | 1C MB 1G
56165 | IN | 10397 | ArcelorMittal Indiana Harbor West | 2017 | 1 | Many | Many | Many | Other Gases | 74.2 | 22799 | [7 empty] | 1025869 | 1025869 |  |  |  | 248811 |  |  | 777058 |  | 2122 | 0 |  |  |  |  | 1488 | 0 | Mixture of Cooling Types |  | MX | Mix | Other | Other | Lake Michigan | Multiple | MX | 10 | 1939 | 11 | 2002 | MX | 10 | 1952 | 6 | 2000 | OP | 5 | 1959 | 11 | 2002 | Y | BFG | ST | N/A | Industrial CHP | 1 | 5 | 5 | 3 | Complex
56165 | IN | 10397 | ArcelorMittal Indiana Harbor West | 2017 | 2 | Many | Many | Many | Other Gases | 74.2 | 23338 | [7 empty] | 974690 | 974690 |  |  |  | 209047 |  |  | 765643 |  | 1916 | 0 |  |  |  |  | 1344 | 0 | Mixture of Cooling Types |  | MX | Mix | Other | Other | Lake Michigan | Multiple | MX | 10 | 1939 | 11 | 2002 | MX | 10 | 1952 | 6 | 2000 | OP | 5 | 1959 | 11 | 2002 | Y | BFG | ST | N/A | Industrial CHP | 1 | 5 | 5 | 3 | Complex
56165 | IN | 10397 | ArcelorMittal Indiana Harbor West | 2017 | 3 | Many | Many | Many | Other Gases | 74.2 | 26096 | [7 empty] | 1077304 | 1077304 |  |  |  | 229812 |  |  | 847492 |  | 2122 | 0 |  |  |  |  | 1488 | 0 | Mixture of Cooling Types |  | MX | Mix | Other | Other | Lake Michigan | Multiple | MX | 10 | 1939 | 11 | 2002 | MX | 10 | 1952 | 6 | 2000 | OP | 5 | 1959 | 11 | 2002 | Y | BFG | ST | N/A | Industrial CHP | 1 | 5 | 5 | 3 | Complex
56165 | IN | 10397 | ArcelorMittal Indiana Harbor West | 2017 | 4 | Many | Many | Many | Other Gases | 74.2 | 25713 | [7 empty] | 1032881 | 1032881 |  |  |  | 236350 |  |  | 796531 |  | 2053 | 0 |  |  |  |  | 1440 | 0 | Mixture of Cooling Types |  | MX | Mix | Other | Other | Lake Michigan | Multiple | MX | 10 | 1939 | 11 | 2002 | MX | 10 | 1952 | 6 | 2000 | OP | 5 | 1959 | 11 | 2002 | Y | BFG | ST | N/A | Industrial CHP | 1 | 5 | 5 | 3 | Complex
56165 | IN | 10397 | ArcelorMittal Indiana Harbor West | 2017 | 5 | Many | Many | Many | Other Gases | 74.2 | 19488 | [7 empty] | 947055 | 947055 |  |  |  | 291524 |  |  | 655531 |  | 2122 | 0 |  |  |  |  | 1488 | 0 | Mixture of Cooling Types |  | MX | Mix | Other | Other | Lake Michigan | Multiple | MX | 10 | 1939 | 11 | 2002 | MX | 10 | 1952 | 6 | 2000 | OP | 5 | 1959 | 11 | 2002 | Y | BFG | ST | N/A | Industrial CHP | 1 | 5 | 5 | 3 | Complex
56165 | IN | 10397 | ArcelorMittal Indiana Harbor West | 2017 | 6 | Many | Many | Many | Other Gases | 74.2 | 21999 | [7 empty] | 948977 | 948977 |  |  |  | 290314 |  |  | 658663 |  | 2053 | 0 |  |  |  |  | 1440 | 0 | Mixture of Cooling Types |  | MX | Mix | Other | Other | Lake Michigan | Multiple | MX | 10 | 1939 | 11 | 2002 | MX | 10 | 1952 | 6 | 2000 | OP | 5 | 1959 | 11 | 2002 | Y | BFG | ST | N/A | Industrial CHP | 1 | 5 | 5 | 3 | Complex
56165 | IN | 10397 | ArcelorMittal Indiana Harbor West | 2017 | 7 | Many | Many | Many | Other Gases | 74.2 | 21232 | [7 empty] | 976782 | 976782 |  |  |  | 252555 |  |  | 724227 |  | 2122 | 0 |  |  |  |  | 1488 | 0 | Mixture of Cooling Types |  | MX | Mix | Other | Other | Lake Michigan | Multiple | MX | 10 | 1939 | 11 | 2002 | MX | 10 | 1952 | 6 | 2000 | OP | 5 | 1959 | 11 | 2002 | Y | BFG | ST | N/A | Industrial CHP | 1 | 5 | 5 | 3 | Complex
56165 | IN | 10397 | ArcelorMittal Indiana Harbor West | 2017 | 8 | Many | Many | Many | Other Gases | 74.2 | 10016 | [7 empty] | 807156 | 807156 |  |  |  | 344039 |  |  | 463117 |  | 1090 | 0 |  |  |  |  | 775 | 0 | Mixture of Cooling Types |  | MX | Mix | Other | Other | Lake Michigan | Multiple | MX | 10 | 1939 | 11 | 2002 | MX | 10 | 1952 | 6 | 2000 | OP | 5 | 1959 | 11 | 2002 | Y | BFG | ST | N/A | Industrial CHP | 1 | 5 | 5 | 3 | Complex
56165 | IN | 10397 | ArcelorMittal Indiana Harbor West | 2017 | 9 | Many | Many | Many | Other Gases | 74.2 | 8390 | [7 empty] | 759927 | 759927 |  |  |  | 198801 |  |  | 561126 |  | 1011 | 0 |  |  |  |  | 720 | 0 | Mixture of Cooling Types |  | MX | Mix | Other | Other | Lake Michigan | Multiple | MX | 10 | 1939 | 11 | 2002 | MX | 10 | 1952 | 6 | 2000 | OP | 5 | 1959 | 11 | 2002 | Y | BFG | ST | N/A | Industrial CHP | 1 | 5 | 5 | 3 | Complex
56165 | IN | 10397 | ArcelorMittal Indiana Harbor West | 2017 | 10 | Many | Many | Many | Other Gases | 74.2 | 23640 | [7 empty] | 975541 | 975541 |  |  |  | 164405 |  |  | 811136 |  | 2567 | 70 |  |  |  |  | 1377 | 0 | Mixture of Cooling Types |  | MX | Mix | Other | Other | Lake Michigan | Multiple | MX | 10 | 1939 | 11 | 2002 | MX | 10 | 1952 | 6 | 2000 | OP | 5 | 1959 | 11 | 2002 | Y | BFG | ST | N/A | Industrial CHP | 1 | 5 | 5 | 3 | Complex
56165 | IN | 10397 | ArcelorMittal Indiana Harbor West | 2017 | 11 | Many | Many | Many | Other Gases | 74.2 | 23022 | [7 empty] | 1051504 | 1051504 |  |  |  | 334347 |  |  | 717157 |  | 2758 | 80 |  |  |  |  | 1451 | 0 | Mixture of Cooling Types |  | MX | Mix | Other | Other | Lake Michigan | Multiple | MX | 10 | 1939 | 11 | 2002 | MX | 10 | 1952 | 6 | 2000 | OP | 5 | 1959 | 11 | 2002 | Y | BFG | ST | N/A | Industrial CHP | 1 | 5 | 5 | 3 | Complex
56165 | IN | 10397 | ArcelorMittal Indiana Harbor West | 2017 | 12 | Many | Many | Many | Other Gases | 74.2 | 28553 | [7 empty] | 1057874 | 1057874 |  |  |  | 294378 |  |  | 763496 |  | 3910 | 82 |  |  |  |  | 2232 | 0 | Mixture of Cooling Types |  | MX | Mix | Other | Other | Lake Michigan | Multiple | MX | 10 | 1939 | 11 | 2002 | MX | 10 | 1952 | 6 | 2000 | OP | 5 | 1959 | 11 | 2002 | Y | BFG | ST | N/A | Industrial CHP | 1 | 5 | 5 | 3 | Complex
60999 | ME | 10495 | Rumford Cogeneration | 2017 | 1 | GEN1 | Many | COOLTW | Wood/Wood Waste Biomass | 85 | 61066 | 53637 | [6 empty] | 1591024 | 1591024 |  |  | 228743 |  | 31975 | 965715 |  | 364591 | 28.868 | 28.868 | 538 | 538 | 18 | 18 | 742 | 19 | (RI) Recirculate: Induced Draft |  | RI | Closed | Fresh | Surface | Androscoggin River | Androscoggin River | OP | 1 | 1990 | 1 | 1990 | OP | 7 | 1981 | 12 | 1990 | OP | 12 | 1990 | 12 | 1990 | Y | BLQ | ST | N/A | IPP CHP | 1 | 1 | 3 | 1 | 1C MB 1G
60999 | ME | 10495 | Rumford Cogeneration | 2017 | 2 | GEN1 | Many | COOLTW | Wood/Wood Waste Biomass | 85 | 53071 | 46354 | [6 empty] | 1376363 | 1376363 |  |  | 238602 |  | 21363 | 826177 |  | 290222 | 26.17 | 26.17 | 565 | 565 | 19 | 19 | 659 | 19 | (RI) Recirculate: Induced Draft |  | RI | Closed | Fresh | Surface | Androscoggin River | Androscoggin River | OP | 1 | 1990 | 1 | 1990 | OP | 7 | 1981 | 12 | 1990 | OP | 12 | 1990 | 12 | 1990 | Y | BLQ | ST | N/A | IPP CHP | 1 | 1 | 3 | 1 | 1C MB 1G
60999 | ME | 10495 | Rumford Cogeneration | 2017 | 3 | GEN1 | Many | COOLTW | Wood/Wood Waste Biomass | 85 | 61411 | 53874 | [6 empty] | 1566948 | 1566948 |  |  | 199094 |  | 1169 | 1036504 |  | 330181 | 27.318 | 27.318 | 507 | 507 | 17 | 17 | 744 | 19 | (RI) Recirculate: Induced Draft |  | RI | Closed | Fresh | Surface | Androscoggin River | Androscoggin River | OP | 1 | 1990 | 1 | 1990 | OP | 7 | 1981 | 12 | 1990 | OP | 12 | 1990 | 12 | 1990 | Y | BLQ | ST | N/A | IPP CHP | 1 | 1 | 3 | 1 | 1C MB 1G
60999 | ME | 10495 | Rumford Cogeneration | 2017 | 4 | GEN1 | Many | COOLTW | Wood/Wood Waste Biomass | 85 | 56584 | 49713 | [6 empty] | 1438537 | 1438537 |  |  | 99493 |  | 2350 | 982581 |  | 354113 | 28.524 | 28.524 | 574 | 574 | 20 | 20 | 720 | 19 | (RI) Recirculate: Induced Draft |  | RI | Closed | Fresh | Surface | Androscoggin River | Androscoggin River | OP | 1 | 1990 | 1 | 1990 | OP | 7 | 1981 | 12 | 1990 | OP | 12 | 1990 | 12 | 1990 | Y | BLQ | ST | N/A | IPP CHP | 1 | 1 | 3 | 1 | 1C MB 1G
60999 | ME | 10495 | Rumford Cogeneration | 2017 | 5 | GEN1 | Many | COOLTW | Wood/Wood Waste Biomass | 85 | 58601 | 51426 | [6 empty] | 1457300 | 1457300 |  |  | 77908 |  | 3294 | 987483 |  | 388616 | 18.707 | 18.707 | 364 | 364 | 13 | 13 | 744 | 19 | (RI) Recirculate: Induced Draft |  | RI | Closed | Fresh | Surface | Androscoggin River | Androscoggin River | OP | 1 | 1990 | 1 | 1990 | OP | 7 | 1981 | 12 | 1990 | OP | 12 | 1990 | 12 | 1990 | Y | BLQ | ST | N/A | IPP CHP | 1 | 1 | 3 | 1 | 1C MB 1G
60999 | ME | 10495 | Rumford Cogeneration | 2017 | 6 | GEN1 | Many | COOLTW | Wood/Wood Waste Biomass | 85 | 53106 | 46460 | [6 empty] | 1351893 | 1351893 |  |  | 43900 |  | 2088 | 925225 |  | 380680 | 21.271 | 21.271 | 458 | 458 | 16 | 16 | 720 | 19 | (RI) Recirculate: Induced Draft |  | RI | Closed | Fresh | Surface | Androscoggin River | Androscoggin River | OP | 1 | 1990 | 1 | 1990 | OP | 7 | 1981 | 12 | 1990 | OP | 12 | 1990 | 12 | 1990 | Y | BLQ | ST | N/A | IPP CHP | 1 | 1 | 3 | 1 | 1C MB 1G
60999 | ME | 10495 | Rumford Cogeneration | 2017 | 7 | GEN1 | Many | COOLTW | Wood/Wood Waste Biomass | 85 | 55865 | 48722 | [6 empty] | 1320660 | 1320660 |  |  | 71801 |  | 10913 | 875960 |  | 361987 | 22.607 | 22.607 | 464 | 464 | 17 | 17 | 744 | 19 | (RI) Recirculate: Induced Draft |  | RI | Closed | Fresh | Surface | Androscoggin River | Androscoggin River | OP | 1 | 1990 | 1 | 1990 | OP | 7 | 1981 | 12 | 1990 | OP | 12 | 1990 | 12 | 1990 | Y | BLQ | ST | N/A | IPP CHP | 1 | 1 | 3 | 1 | 1C MB 1G
60999 | ME | 10495 | Rumford Cogeneration | 2017 | 8 | GEN1 | Many | COOLTW | Wood/Wood Waste Biomass | 85 | 50195 | 43692 | [6 empty] | 1243460 | 1243460 |  |  | 112573 |  | 2306 | 765137 |  | 363444 | 25.381 | 25.381 | 581 | 581 | 20 | 20 | 744 | 19 | (RI) Recirculate: Induced Draft |  | RI | Closed | Fresh | Surface | Androscoggin River | Androscoggin River | OP | 1 | 1990 | 1 | 1990 | OP | 7 | 1981 | 12 | 1990 | OP | 12 | 1990 | 12 | 1990 | Y | BLQ | ST | N/A | IPP CHP | 1 | 1 | 3 | 1 | 1C MB 1G
60999 | ME | 10495 | Rumford Cogeneration | 2017 | 9 | GEN1 | Many | COOLTW | Wood/Wood Waste Biomass | 85 | 51832 | 45281 | [6 empty] | 1292012 | 1292012 |  |  | 115468 |  | 14056 | 858935 |  | 303552 | 25.001 | 25.001 | 552 | 552 | 19 | 19 | 720 | 19 | (RI) Recirculate: Induced Draft |  | RI | Closed | Fresh | Surface | Androscoggin River | Androscoggin River | OP | 1 | 1990 | 1 | 1990 | OP | 7 | 1981 | 12 | 1990 | OP | 12 | 1990 | 12 | 1990 | Y | BLQ | ST | N/A | IPP CHP | 1 | 1 | 3 | 1 | 1C MB 1G
60999 | ME | 10495 | Rumford Cogeneration | 2017 | 10 | GEN1 | Many | COOLTW | Wood/Wood Waste Biomass | 85 | 46872 | 41080 | [6 empty] | 1214034 | 1214034 |  |  | 180950 |  | 18731 | 847760 |  | 166594 | 27.094 | 27.094 | 660 | 660 | 22 | 22 | 738 | 19 | (RI) Recirculate: Induced Draft |  | RI | Closed | Fresh | Surface | Androscoggin River | Androscoggin River | OP | 1 | 1990 | 1 | 1990 | OP | 7 | 1981 | 12 | 1990 | OP | 12 | 1990 | 12 | 1990 | Y | BLQ | ST | N/A | IPP CHP | 1 | 1 | 3 | 1 | 1C MB 1G
60999 | ME | 10495 | Rumford Cogeneration | 2017 | 11 | GEN1 | Many | COOLTW | Wood/Wood Waste Biomass | 85 | 47069 | 41157 | [6 empty] | 1288446 | 1288446 |  |  | 150368 |  | 53950 | 840282 |  | 243846 | 15.752 | 15.752 | 383 | 383 | 12 | 12 | 697 | 19 | (RI) Recirculate: Induced Draft |  | RI | Closed | Fresh | Surface | Androscoggin River | Androscoggin River | OP | 1 | 1990 | 1 | 1990 | OP | 7 | 1981 | 12 | 1990 | OP | 12 | 1990 | 12 | 1990 | Y | BLQ | ST | N/A | IPP CHP | 1 | 1 | 3 | 1 | 1C MB 1G
60999 | ME | 10495 | Rumford Cogeneration | 2017 | 12 | GEN1 | Many | COOLTW | Wood/Wood Waste Biomass | 85 | 60464 | 53120 | [6 empty] | 1522789 | 1522789 |  |  | 184912 |  | 9531 | 968622 |  | 359724 | 15.259 | 15.259 | 287 | 287 | 10 | 10 | 744 | 19 | (RI) Recirculate: Induced Draft |  | RI | Closed | Fresh | Surface | Androscoggin River | Androscoggin River | OP | 1 | 1990 | 1 | 1990 | OP | 7 | 1981 | 12 | 1990 | OP | 12 | 1990 | 12 | 1990 | Y | BLQ | ST | N/A | IPP CHP | 1 | 1 | 3 | 1 | 1C MB 1G
6541 | TX | 10554 | Formosa Utility Venture Ltd | 2017 | 1 | Many | Many | Many | Natural Gas Fired Combined Cycle | 133.3 | 64153 |  |  |  |  | 464 | 270079 |  | 2260581 | 182722 |  | 2077859 |  | 2097584 |  |  | 162996 |  | 27.99 | 25.509 |  |  |  |  | 1488 | 29 | (RI) Recirculate: Induced Draft |  | RI | Closed | Fresh | Surface | LAKE TEXANA, MUNICIPAL |  | OP | 3 | 1987 | 6 | 2003 | OP | 4 | 1993 | 4 | 2003 | OP | 4 | 1993 | 9 | 2002 | Y | NG | CC | Y | Industrial CHP | 1 | 10 | 6 | 2 | Complex
6541 | TX | 10554 | Formosa Utility Venture Ltd | 2017 | 2 | Many | Many | Many | Natural Gas Fired Combined Cycle | 133.3 | 33053 |  |  |  |  | 464 | 168913 |  | 1433131 | 43181 |  | 1389950 |  | 1409054 |  |  | 24077 |  | 9.813 | 7.47 |  |  |  |  | 1344 | 29 | (RI) Recirculate: Induced Draft |  | RI | Closed | Fresh | Surface | LAKE TEXANA, MUNICIPAL |  | OP | 3 | 1987 | 6 | 2003 | OP | 4 | 1993 | 4 | 2003 | OP | 4 | 1993 | 9 | 2002 | Y | NG | CC | Y | Industrial CHP | 1 | 10 | 6 | 2 | Complex
6541 | TX | 10554 | Formosa Utility Venture Ltd | 2017 | 3 | Many | Many | Many | Natural Gas Fired Combined Cycle | 133.3 | 47896 |  |  |  |  | 464 | 252391 |  | 1922880 | 131428 |  | 1791452 |  | 1802747 |  |  | 120133 |  | 11.981 | 10.351 |  |  |  |  | 1488 | 29 | (RI) Recirculate: Induced Draft |  | RI | Closed | Fresh | Surface | LAKE TEXANA, MUNICIPAL |  | OP | 3 | 1987 | 6 | 2003 | OP | 4 | 1993 | 4 | 2003 | OP | 4 | 1993 | 9 | 2002 | Y | NG | CC | Y | Industrial CHP | 1 | 10 | 6 | 2 | Complex
6541 | TX | 10554 | Formosa Utility Venture Ltd | 2017 | 4 | Many | Many | Many | Natural Gas Fired Combined Cycle | 133.3 | 47542 |  |  |  |  | 464 | 252693 |  | 1948345 | 71438 |  | 1876906 |  | 1890231 |  |  | 58114 |  | 17.28 | 15.872 |  |  |  |  | 1440 | 29 | (RI) Recirculate: Induced Draft |  | RI | Closed | Fresh | Surface | LAKE TEXANA, MUNICIPAL |  | OP | 3 | 1987 | 6 | 2003 | OP | 4 | 1993 | 4 | 2003 | OP | 4 | 1993 | 9 | 2002 | Y | NG | CC | Y | Industrial CHP | 1 | 10 | 6 | 2 | Complex
6541 | TX | 10554 | Formosa Utility Venture Ltd | 2017 | 5 | Many | Many | Many | Natural Gas Fired Combined Cycle | 133.3 | 53277 |  |  |  |  | 464 | 254472 |  | 2161800 | 208840 |  | 1952960 |  | 1953853 |  |  | 207948 |  | 29.441 | 27.826 |  |  |  |  | 1488 | 29 | (RI) Recirculate: Induced Draft |  | RI | Closed | Fresh | Surface | LAKE TEXANA, MUNICIPAL |  | OP | 3 | 1987 | 6 | 2003 | OP | 4 | 1993 | 4 | 2003 | OP | 4 | 1993 | 9 | 2002 | Y | NG | CC | Y | Industrial CHP | 1 | 10 | 6 | 2 | Complex
6541 | TX | 10554 | Formosa Utility Venture Ltd | 2017 | 6 | Many | Many | Many | Natural Gas Fired Combined Cycle | 133.3 | 54154 |  |  |  |  | 464 | 229987 |  | 2003889 | 168833 |  | 1835056 |  | 1836195 |  |  | 167694 |  | 34.717 | 32.72 |  |  |  |  | 1440 | 29 | (RI) Recirculate: Induced Draft |  | RI | Closed | Fresh | Surface | LAKE TEXANA, MUNICIPAL |  | OP | 3 | 1987 | 6 | 2003 | OP | 4 | 1993 | 4 | 2003 | OP | 4 | 1993 | 9 | 2002 | Y | NG | CC | Y | Industrial CHP | 1 | 10 | 6 | 2 | Complex
6541 | TX | 10554 | Formosa Utility Venture Ltd | 2017 | 7 | Many | Many | Many | Natural Gas Fired Combined Cycle | 133.3 | 55928 |  |  |  |  | 464 | 245316 |  | 2127733 | 150049 |  | 1977684 |  | 1982882 |  |  | 144851 |  | 35.833 | 32.688 |  |  |  |  | 1488 | 29 | (RI) Recirculate: Induced Draft |  | RI | Closed | Fresh | Surface | LAKE TEXANA, MUNICIPAL |  | OP | 3 | 1987 | 6 | 2003 | OP | 4 | 1993 | 4 | 2003 | OP | 4 | 1993 | 9 | 2002 | Y | NG | CC | Y | Industrial CHP | 1 | 10 | 6 | 2 | Complex
6541 | TX | 10554 | Formosa Utility Venture Ltd | 2017 | 8 | Many | Many | Many | Natural Gas Fired Combined Cycle | 133.3 | 47313 |  |  |  |  | 464 | 206895 |  | 1685503 | 141476 |  | 1544026 |  | 1546358 |  |  | 139145 |  | 24.591 | 21.179 |  |  |  |  | 1488 | 29 | (RI) Recirculate: Induced Draft |  | RI | Closed | Fresh | Surface | LAKE TEXANA, MUNICIPAL |  | OP | 3 | 1987 | 6 | 2003 | OP | 4 | 1993 | 4 | 2003 | OP | 4 | 1993 | 9 | 2002 | Y | NG | CC | Y | Industrial CHP | 1 | 10 | 6 | 2 | Complex
6541 | TX | 10554 | Formosa Utility Venture Ltd | 2017 | 9 | Many | Many | Many | Natural Gas Fired Combined Cycle | 133.3 | 52133 |  |  |  |  | 464 | 237391 |  | 2090381 | 143780 |  | 1946601 |  | 1950126 |  |  | 140255 |  | 29.704 | 26.94 |  |  |  |  | 1440 | 29 | (RI) Recirculate: Induced Draft |  | RI | Closed | Fresh | Surface | LAKE TEXANA, MUNICIPAL |  | OP | 3 | 1987 | 6 | 2003 | OP | 4 | 1993 | 4 | 2003 | OP | 4 | 1993 | 9 | 2002 | Y | NG | CC | Y | Industrial CHP | 1 | 10 | 6 | 2 | Complex
6541 | TX | 10554 | Formosa Utility Venture Ltd | 2017 | 10 | Many | Many | Many | Natural Gas Fired Combined Cycle | 133.3 | 54957 |  |  |  |  | 464 | 274916 |  | 2207591 | 183443 |  | 2024148 |  | 2024492 |  |  | 183099 |  | 25.62 | 23.916 |  |  |  |  | 1488 | 29 | (RI) Recirculate: Induced Draft |  | RI | Closed | Fresh | Surface | LAKE TEXANA, MUNICIPAL |  | OP | 3 | 1987 | 6 | 2003 | OP | 4 | 1993 | 4 | 2003 | OP | 4 | 1993 | 9 | 2002 | Y | NG | CC | Y | Industrial CHP | 1 | 10 | 6 | 2 | Complex
6541 | TX | 10554 | Formosa Utility Venture Ltd | 2017 | 11 | Many | Many | Many | Natural Gas Fired Combined Cycle | 133.3 | 49014 |  |  |  |  | 464 | 249454 |  | 2010209 | 158518 |  | 1851691 |  | 1852005 |  |  | 158204 |  | 23.087 | 21.818 |  |  |  |  | 1440 | 29 | (RI) Recirculate: Induced Draft |  | RI | Closed | Fresh | Surface | LAKE TEXANA, MUNICIPAL |  | OP | 3 | 1987 | 6 | 2003 | OP | 4 | 1993 | 4 | 2003 | OP | 4 | 1993 | 9 | 2002 | Y | NG | CC | Y | Industrial CHP | 1 | 10 | 6 | 2 | Complex
6541 | TX | 10554 | Formosa Utility Venture Ltd | 2017 | 12 | Many | Many | Many | Natural Gas Fired Combined Cycle | 133.3 | 57468 |  |  |  |  | 464 | 274757 |  | 2428463 | 191750 |  | 2236712 |  | 2246870 |  |  | 181593 |  | 19.638 | 18.468 |  |  |  |  | 1488 | 29 | (RI) Recirculate: Induced Draft |  | RI | Closed | Fresh | Surface | LAKE TEXANA, MUNICIPAL |  | OP | 3 | 1987 | 6 | 2003 | OP | 4 | 1993 | 4 | 2003 | OP | 4 | 1993 | 9 | 2002 | Y | NG | CC | Y | Industrial CHP | 1 | 10 | 6 | 2 | Complex
14932 | NJ | 10566 | Chambers Cogeneration LP | 2017 | 1 | GEN1 | Many | CT | Conventional Steam Coal | 244 | 79198 | 65580 | [6 empty] | 962344 | 962344 |  |  | 957278 |  | 5066 |  |  |  | 80.057 | 54.27 | 1221 | 828 | 83 | 56 | 744 | 4 | (RI) Recirculate: Induced Draft |  | RI | Closed | Fresh | Surface | Salem Canal | Municipal WWTF | OP | 3 | 1994 | 3 | 1994 | OP | 3 | 1994 | 3 | 1994 | OP | 3 | 1994 | 3 | 1994 | Y | BIT | ST | N/A | IPP CHP | 1 | 1 | 2 | 1 | 1C MB 1G
14932 | NJ | 10566 | Chambers Cogeneration LP | 2017 | 2 | GEN1 | Many | CT | Conventional Steam Coal | 244 | 59020 | 46800 | [6 empty] | 724708 | 724708 |  |  | 723343 |  | 1364 |  |  |  | 65.323 | 44.345 | 1396 | 948 | 90 | 61 | 672 | 4 | (RI) Recirculate: Induced Draft |  | RI | Closed | Fresh | Surface | Salem Canal | Municipal WWTF | OP | 3 | 1994 | 3 | 1994 | OP | 3 | 1994 | 3 | 1994 | OP | 3 | 1994 | 3 | 1994 | Y | BIT | ST | N/A | IPP CHP | 1 | 1 | 2 | 1 | 1C MB 1G
14932 | NJ | 10566 | Chambers Cogeneration LP | 2017 | 3 | GEN1 | Many | CT | Conventional Steam Coal | 244 | 74658 | 61002 | [6 empty] | 892104 | 892104 |  |  | 888466 |  | 3638 |  |  |  | 76.562 | 52.132 | 1255 | 855 | 86 | 58 | 744 | 4 | (RI) Recirculate: Induced Draft |  | RI | Closed | Fresh | Surface | Salem Canal | Municipal WWTF | OP | 3 | 1994 | 3 | 1994 | OP | 3 | 1994 | 3 | 1994 | OP | 3 | 1994 | 3 | 1994 | Y | BIT | ST | N/A | IPP CHP | 1 | 1 | 2 | 1 | 1C MB 1G
14932 | NJ | 10566 | Chambers Cogeneration LP | 2017 | 4 | GEN1 | Many | CT | Conventional Steam Coal | 244 | 62801 | 49888 | [6 empty] | 797932 | 797932 |  |  | 796912 |  | 1020 |  |  |  | 69.85 | 50.99 | 1400 | 1022 | 88 | 64 | 720 | 4 | (RI) Recirculate: Induced Draft |  | RI | Closed | Fresh | Surface | Salem Canal | Municipal WWTF | OP | 3 | 1994 | 3 | 1994 | OP | 3 | 1994 | 3 | 1994 | OP | 3 | 1994 | 3 | 1994 | Y | BIT | ST | N/A | IPP CHP | 1 | 1 | 2 | 1 | 1C MB 1G
14932 | NJ | 10566 | Chambers Cogeneration LP | 2017 | 5 | GEN1 | Many | CT | Conventional Steam Coal | 244 | 53391 | 42414 | [6 empty] | 688111 | 688111 |  |  | 685574 |  | 2536 |  |  |  | 73.246 | 54.119 | 1727 | 1276 | 106 | 79 | 744 | 4 | (RI) Recirculate: Induced Draft |  | RI | Closed | Fresh | Surface | Salem Canal | Municipal WWTF | OP | 3 | 1994 | 3 | 1994 | OP | 3 | 1994 | 3 | 1994 | OP | 3 | 1994 | 3 | 1994 | Y | BIT | ST | N/A | IPP CHP | 1 | 1 | 2 | 1 | 1C MB 1G
14932 | NJ | 10566 | Chambers Cogeneration LP | 2017 | 6 | GEN1 | Many | CT | Conventional Steam Coal | 244 | 62231 | 49010 | [6 empty] | 727102 | 727102 |  |  | 713040 |  | 14062 |  |  |  | 78.049 | 59.997 | 1593 | 1224 | 107 | 83 | 720 | 4 | (RI) Recirculate: Induced Draft |  | RI | Closed | Fresh | Surface | Salem Canal | Municipal WWTF | OP | 3 | 1994 | 3 | 1994 | OP | 3 | 1994 | 3 | 1994 | OP | 3 | 1994 | 3 | 1994 | Y | BIT | ST | N/A | IPP CHP | 1 | 1 | 2 | 1 | 1C MB 1G
14932 | NJ | 10566 | Chambers Cogeneration LP | 2017 | 7 | GEN1 | Many | CT | Conventional Steam Coal | 244 | 72153 | 57962 | [6 empty] | 844095 | 844095 |  |  | 839752 |  | 4343 |  |  |  | 85.572 | 68.063 | 1476 | 1174 | 101 | 81 | 744 | 4 | (RI) Recirculate: Induced Draft |  | RI | Closed | Fresh | Surface | Salem Canal | Municipal WWTF | OP | 3 | 1994 | 3 | 1994 | OP | 3 | 1994 | 3 | 1994 | OP | 3 | 1994 | 3 | 1994 | Y | BIT | ST | N/A | IPP CHP | 1 | 1 | 2 | 1 | 1C MB 1G
14932 | NJ | 10566 | Chambers Cogeneration LP | 2017 | 8 | GEN1 | Many | CT | Conventional Steam Coal | 244 | 65103 | 51388 | [6 empty] | 767612 | 767612 |  |  | 764545 |  | 3067 |  |  |  | 76.49 | 59.328 | 1488 | 1155 | 100 | 77 | 744 | 4 | (RI) Recirculate: Induced Draft |  | RI | Closed | Fresh | Surface | Salem Canal | Municipal WWTF | OP | 3 | 1994 | 3 | 1994 | OP | 3 | 1994 | 3 | 1994 | OP | 3 | 1994 | 3 | 1994 | Y | BIT | ST | N/A | IPP CHP | 1 | 1 | 2 | 1 | 1C MB 1G
14932 | NJ | 10566 | Chambers Cogeneration LP | 2017 | 9 | GEN1 | Many | CT | Conventional Steam Coal | 244 | 68391 | 55155 | [6 empty] | 799353 | 799353 |  |  | 795261 |  | 4093 |  |  |  | 81.373 | 62.05 | 1475 | 1125 | 102 | 78 | 720 | 4 | (RI) Recirculate: Induced Draft |  | RI | Closed | Fresh | Surface | Salem Canal | Municipal WWTF | OP | 3 | 1994 | 3 | 1994 | OP | 3 | 1994 | 3 | 1994 | OP | 3 | 1994 | 3 | 1994 | Y | BIT | ST | N/A | IPP CHP | 1 | 1 | 2 | 1 | 1C MB 1G
14932 | NJ | 10566 | Chambers Cogeneration LP | 2017 | 10 | GEN1 | Many | CT | Conventional Steam Coal | 244 | 57697 | 46506 | [6 empty] | 697151 | 697151 |  |  | 693473 |  | 3679 |  |  |  | 70.159 | 50.748 | 1509 | 1091 | 101 | 73 | 744 | 4 | (RI) Recirculate: Induced Draft |  | RI | Closed | Fresh | Surface | Salem Canal | Municipal WWTF | OP | 3 | 1994 | 3 | 1994 | OP | 3 | 1994 | 3 | 1994 | OP | 3 | 1994 | 3 | 1994 | Y | BIT | ST | N/A | IPP CHP | 1 | 1 | 2 | 1 | 1C MB 1G
14932 | NJ | 10566 | Chambers Cogeneration LP | 2017 | 11 | GEN1 | Many | CT | Conventional Steam Coal | 244 | 53251 | 42904 | [6 empty] | 662027 | 662027 |  |  | 657427 |  | 4600 |  |  |  | 62.697 | 43.586 | 1461 | 1016 | 95 | 66 | 720 | 4 | (RI) Recirculate: Induced Draft |  | RI | Closed | Fresh | Surface | Salem Canal | Municipal WWTF | OP | 3 | 1994 | 3 | 1994 | OP | 3 | 1994 | 3 | 1994 | OP | 3 | 1994 | 3 | 1994 | Y | BIT | ST | N/A | IPP CHP | 1 | 1 | 2 | 1 | 1C MB 1G
14932 | NJ | 10566 | Chambers Cogeneration LP | 2017 | 12 | GEN1 | Many | CT | Conventional Steam Coal | 244 | 80196 | 67553 | [6 empty] | 891576 | 891576 |  |  | 888253 |  | 3323 |  |  |  | 82.93 | 54.564 | 1228 | 808 | 93 | 61 | 744 | 4 | (RI) Recirculate: Induced Draft |  | RI | Closed | Fresh | Surface | Salem Canal | Municipal WWTF | OP | 3 | 1994 | 3 | 1994 | OP | 3 | 1994 | 3 | 1994 | OP | 3 | 1994 | 3 | 1994 | Y | BIT | ST | N/A | IPP CHP | 1 | 1 | 2 | 1 | 1C MB 1G
21 | OK | 10671 | AES Shady Point LLC | 2017 | 1 | Many | Many | 1 | Conventional Steam Coal | 320 | 161508 | 133915 | [6 empty] | 1591744 | 1591744 |  |  | 1561130 | 0 |  |  |  | 30614 | 78.15 | 66.7 | 584 | 498 | 49 | 42 | 744 | 3 | (RI) Recirculate: Induced Draft |  | RI | Closed | Fresh | Surface | Poteau River | Poteau River | OP | 9 | 1990 | 11 | 1990 | OP | 1 | 1991 | 1 | 1991 | OP | 1 | 1991 | 1 | 1991 | Y | RC | ST | N/A | IPP CHP | 1 | 2 | 4 | 1 | 1C MB MG
21 | OK | 10671 | AES Shady Point LLC | 2017 | 2 | Many | Many | 1 | Conventional Steam Coal | 320 | 105531 | 85222 | [6 empty] | 1092212 | 1092212 |  |  | 1058103 | 0 |  |  |  | 34109 | 47.13 | 39.61 | 553 | 465 | 43 | 36 | 672 | 3 | (RI) Recirculate: Induced Draft |  | RI | Closed | Fresh | Surface | Poteau River | Poteau River | OP | 9 | 1990 | 11 | 1990 | OP | 1 | 1991 | 1 | 1991 | OP | 1 | 1991 | 1 | 1991 | Y | RC | ST | N/A | IPP CHP | 1 | 2 | 4 | 1 | 1C MB MG
21 | OK | 10671 | AES Shady Point LLC | 2017 | 3 | Many | Many | 1 | Conventional Steam Coal | 320 | 106602 | 86984 | [6 empty] | 1050725 | 1050725 |  |  | 1001571 | 0 |  |  |  | 49154 | 58.28 | 45.62 | 670 | 524 | 55 | 43 | 744 | 3 | (RI) Recirculate: Induced Draft |  | RI | Closed | Fresh | Surface | Poteau River | Poteau River | OP | 9 | 1990 | 11 | 1990 | OP | 1 | 1991 | 1 | 1991 | OP | 1 | 1991 | 1 | 1991 | Y | RC | ST | N/A | IPP CHP | 1 | 2 | 4 | 1 | 1C MB MG
21 | OK | 10671 | AES Shady Point LLC | 2017 | 4 | Many | Many | 1 | Conventional Steam Coal | 320 | 144797 | 119864 | [6 empty] | 1447022 | 1447022 |  |  | 1425030 | 0 |  |  |  | 21992 | 62.59 | 51.95 | 522 | 433 | 43 | 36 | 720 | 3 | (RI) Recirculate: Induced Draft |  | RI | Closed | Fresh | Surface | Poteau River | Poteau River | OP | 9 | 1990 | 11 | 1990 | OP | 1 | 1991 | 1 | 1991 | OP | 1 | 1991 | 1 | 1991 | Y | RC | ST | N/A | IPP CHP | 1 | 2 | 4 | 1 | 1C MB MG
21 | OK | 10671 | AES Shady Point LLC | 2017 | 5 | Many | Many | 1 | Conventional Steam Coal | 320 | 157750 | 131075 | [6 empty] | 1606591 | 1606591 |  |  | 1556116 | 0 |  |  |  | 50475 | 81.11 | 69.22 | 619 | 528 | 50 | 43 | 744 | 3 | (RI) Recirculate: Induced Draft |  | RI | Closed | Fresh | Surface | Poteau River | Poteau River | OP | 9 | 1990 | 11 | 1990 | OP | 1 | 1991 | 1 | 1991 | OP | 1 | 1991 | 1 | 1991 | Y | RC | ST | N/A | IPP CHP | 1 | 2 | 4 | 1 | 1C MB MG
21 | OK | 10671 | AES Shady Point LLC | 2017 | 6 | Many | Many | 1 | Conventional Steam Coal | 320 | 182840 | 153000 | [6 empty] | 1850077 | 1850077 |  |  | 1793536 | 0 |  |  |  | 56541 | 89.24 | 75.66 | 583 | 495 | 48 | 41 | 720 | 3 | (RI) Recirculate: Induced Draft |  | RI | Closed | Fresh | Surface | Poteau River | Poteau River | OP | 9 | 1990 | 11 | 1990 | OP | 1 | 1991 | 1 | 1991 | OP | 1 | 1991 | 1 | 1991 | Y | RC | ST | N/A | IPP CHP | 1 | 2 | 4 | 1 | 1C MB MG
21 | OK | 10671 | AES Shady Point LLC | 2017 | 7 | Many | Many | 1 | Conventional Steam Coal | 320 | 216463 | 185253 | [6 empty] | 2166593 | 2166593 |  |  | 2113163 | 0 |  |  |  | 53430 | 107.34 | 89.56 | 579 | 483 | 50 | 41 | 744 | 3 | (RI) Recirculate: Induced Draft |  | RI | Closed | Fresh | Surface | Poteau River | Poteau River | OP | 9 | 1990 | 11 | 1990 | OP | 1 | 1991 | 1 | 1991 | OP | 1 | 1991 | 1 | 1991 | Y | RC | ST | N/A | IPP CHP | 1 | 2 | 4 | 1 | 1C MB MG
21 | OK | 10671 | AES Shady Point LLC | 2017 | 8 | Many | Many | 1 | Conventional Steam Coal | 320 | 213882 | 181658 | [6 empty] | 2121784 | 2121784 |  |  | 2061955 | 0 |  |  |  | 59829 | 105.71 | 83.81 | 582 | 461 | 50 | 39 | 744 | 3 | (RI) Recirculate: Induced Draft |  | RI | Closed | Fresh | Surface | Poteau River | Poteau River | OP | 9 | 1990 | 11 | 1990 | OP | 1 | 1991 | 1 | 1991 | OP | 1 | 1991 | 1 | 1991 | Y | RC | ST | N/A | IPP CHP | 1 | 2 | 4 | 1 | 1C MB MG
21 | OK | 10671 | AES Shady Point LLC | 2017 | 9 | Many | Many | 1 | Conventional Steam Coal | 320 | 213364 | 181480 | [6 empty] | 2110504 | 2110504 |  |  | 2065543 | 0 |  |  |  | 44962 | 102.61 | 87.42 | 565 | 482 | 49 | 41 | 720 | 3 | (RI) Recirculate: Induced Draft |  | RI | Closed | Fresh | Surface | Poteau River | Poteau River | OP | 9 | 1990 | 11 | 1990 | OP | 1 | 1991 | 1 | 1991 | OP | 1 | 1991 | 1 | 1991 | Y | RC | ST | N/A | IPP CHP | 1 | 2 | 4 | 1 | 1C MB MG
21 | OK | 10671 | AES Shady Point LLC | 2017 | 10 | Many | Many | 1 | Conventional Steam Coal | 320 | 205180 | 173337 | [6 empty] | 2044499 | 2044499 |  |  | 2016813 | 0 |  |  |  | 27686 | 102.24 | 80.44 | 590 | 464 | 50 | 39 | 744 | 3 | (RI) Recirculate: Induced Draft |  | RI | Closed | Fresh | Surface | Poteau River | Poteau River | OP | 9 | 1990 | 11 | 1990 | OP | 1 | 1991 | 1 | 1991 | OP | 1 | 1991 | 1 | 1991 | Y | RC | ST | N/A | IPP CHP | 1 | 2 | 4 | 1 | 1C MB MG
21 | OK | 10671 | AES Shady Point LLC | 2017 | 11 | Many | Many | 1 | Conventional Steam Coal | 320 | 174767 | 145308 | [6 empty] | 1727597 | 1727597 |  |  | 1663872 | 0 |  |  |  | 63725 | 78.94 | 65.77 | 543 | 453 | 46 | 38 | 720 | 3 | (RI) Recirculate: Induced Draft |  | RI | Closed | Fresh | Surface | Poteau River | Poteau River | OP | 9 | 1990 | 11 | 1990 | OP | 1 | 1991 | 1 | 1991 | OP | 1 | 1991 | 1 | 1991 | Y | RC | ST | N/A | IPP CHP | 1 | 2 | 4 | 1 | 1C MB MG
21 | OK | 10671 | AES Shady Point LLC | 2017 | 12 | Many | Many | 1 | Conventional Steam Coal | 320 | 254789 | 220520 | [6 empty] | 2526757 | 2526757 |  |  | 2458065 | 0 |  |  |  | 68692 | 95.91 | 81.92 | 435 | 371 | 38 | 32 | 744 | 3 | (RI) Recirculate: Induced Draft |  | RI | Closed | Fresh | Surface | Poteau River | Poteau River | OP | 9 | 1990 | 11 | 1990 | OP | 1 | 1991 | 1 | 1991 | OP | 1 | 1991 | 1 | 1991 | Y | RC | ST | N/A | IPP CHP | 1 | 2 | 4 | 1 | 1C MB MG
177 | HI | 10673 | AES Hawaii | 2017 | 1 | GEN1 | Many | CT | Conventional Steam Coal | 180 | 76238 | 68116 | [6 empty] | 778497 | 778497 |  |  | 755105 |  | 16324 | 0 |  | 7068 | 293.945 | 39.09 | 4315 | 574 | 378 | 50 | 744 |  | (RI) Recirculate: Induced Draft |  | RI | Closed | Brackish | Ground | Wells | Reinjection wells | OP | 5 | 1992 | 5 | 1992 | OP | 9 | 1992 | 9 | 1992 | OP | 4 | 2000 | 4 | 2000 | Y | SUB | ST | N/A | IPP CHP | 1 | 1 | 2 | 1 | 1C MB 1G
177 | HI | 10673 | AES Hawaii | 2017 | 2 | GEN1 | Many | CT | Conventional Steam Coal | 180 | 103612 | 94277 | [6 empty] | 1004271 | 1004271 |  |  | 989011 |  | 2829 | 0 |  | 12431 | 253.395 | 47.593 | 2688 | 505 | 252 | 47 | 672 |  | (RI) Recirculate: Induced Draft |  | RI | Closed | Brackish | Ground | Wells | Reinjection wells | OP | 5 | 1992 | 5 | 1992 | OP | 9 | 1992 | 9 | 1992 | OP | 4 | 2000 | 4 | 2000 | Y | SUB | ST | N/A | IPP CHP | 1 | 1 | 2 | 1 | 1C MB 1G
177 | HI | 10673 | AES Hawaii | 2017 | 3 | GEN1 | Many | CT | Conventional Steam Coal | 180 | 142921 | 130477 | [6 empty] | 1415371 | 1415371 |  |  | 1392758 |  | 19017 | 0 |  | 3596 | 299.888 | 63.57 | 2298 | 487 | 212 | 45 | 744 |  | (RI) Recirculate: Induced Draft |  | RI | Closed | Brackish | Ground | Wells | Reinjection wells | OP | 5 | 1992 | 5 | 1992 | OP | 9 | 1992 | 9 | 1992 | OP | 4 | 2000 | 4 | 2000 | Y | SUB | ST | N/A | IPP CHP | 1 | 1 | 2 | 1 | 1C MB 1G
177 | HI | 10673 | AES Hawaii | 2017 | 4 | GEN1 | Many | CT | Conventional Steam Coal | 180 | 121329 | 109724 | [6 empty] | 1214438 | 1214438 |  |  | 1194253 |  | 20185 | 0 |  | 0 | 306.631 | 54.855 | 2795 | 500 | 252 | 45 | 720 |  | (RI) Recirculate: Induced Draft |  | RI | Closed | Brackish | Ground | Wells | Reinjection wells | OP | 5 | 1992 | 5 | 1992 | OP | 9 | 1992 | 9 | 1992 | OP | 4 | 2000 | 4 | 2000 | Y | SUB | ST | N/A | IPP CHP | 1 | 1 | 2 | 1 | 1C MB 1G
177 | HI | 10673 | AES Hawaii | 2017 | 5 | GEN1 | Many | CT | Conventional Steam Coal | 180 | 141366 | 128632 | [6 empty] | 1414687 | 1414687 |  |  | 1402354 |  | 12332 | 0 |  | 0 | 325.124 | 62.957 | 2528 | 489 | 230 | 45 | 744 |  | (RI) Recirculate: Induced Draft |  | RI | Closed | Brackish | Ground | Wells | Reinjection wells | OP | 5 | 1992 | 5 | 1992 | OP | 9 | 1992 | 9 | 1992 | OP | 4 | 2000 | 4 | 2000 | Y | SUB | ST | N/A | IPP CHP | 1 | 1 | 2 | 1 | 1C MB 1G
177 | HI | 10673 | AES Hawaii | 2017 | 6 | GEN1 | Many | CT | Conventional Steam Coal | 180 | 126398 | 114710 | [6 empty] | 1264720 | 1264720 |  |  | 1242975 |  | 21744 | 0 |  | 0 | 288.584 | 56.797 | 2516 | 495 | 228 | 45 | 720 |  | (RI) Recirculate: Induced Draft |  | RI | Closed | Brackish | Ground | Wells | Reinjection wells | OP | 5 | 1992 | 5 | 1992 | OP | 9 | 1992 | 9 | 1992 | OP | 4 | 2000 | 4 | 2000 | Y | SUB | ST | N/A | IPP CHP | 1 | 1 | 2 | 1 | 1C MB 1G
177 | HI | 10673 | AES Hawaii | 2017 | 7 | GEN1 | Many | CT | Conventional Steam Coal | 180 | 144556 | 131618 | [6 empty] | 1415107 | 1415107 |  |  | 1394950 |  | 20157 | 0 |  | 0 | 301.136 | 64.216 | 2288 | 488 | 213 | 45 | 744 |  | (RI) Recirculate: Induced Draft |  | RI | Closed | Brackish | Ground | Wells | Reinjection wells | OP | 5 | 1992 | 5 | 1992 | OP | 9 | 1992 | 9 | 1992 | OP | 4 | 2000 | 4 | 2000 | Y | SUB | ST | N/A | IPP CHP | 1 | 1 | 2 | 1 | 1C MB 1G
177 | HI | 10673 | AES Hawaii | 2017 | 8 | GEN1 | Many | CT | Conventional Steam Coal | 180 | 144439 | 131553 | [6 empty] | 1428677 | 1428677 |  |  | 1408515 |  | 20163 | 0 |  | 0 | 314.002 | 64.171 | 2387 | 488 | 220 | 45 | 744 |  | (RI) Recirculate: Induced Draft |  | RI | Closed | Brackish | Ground | Wells | Reinjection wells | OP | 5 | 1992 | 5 | 1992 | OP | 9 | 1992 | 9 | 1992 | OP | 4 | 2000 | 4 | 2000 | Y | SUB | ST | N/A | IPP CHP | 1 | 1 | 2 | 1 | 1C MB 1G
177 | HI | 10673 | AES Hawaii | 2017 | 9 | GEN1 | Many | CT | Conventional Steam Coal | 180 | 138538 | 126323 | [6 empty] | 1343277 | 1343277 |  |  | 1342495 |  | 782 | 0 |  | 0 | 293.877 | 61.615 | 2326 | 488 | 219 | 46 | 720 |  | (RI) Recirculate: Induced Draft |  | RI | Closed | Brackish | Ground | Wells | Reinjection wells | OP | 5 | 1992 | 5 | 1992 | OP | 9 | 1992 | 9 | 1992 | OP | 4 | 2000 | 4 | 2000 | Y | SUB | ST | N/A | IPP CHP | 1 | 1 | 2 | 1 | 1C MB 1G
177 | HI | 10673 | AES Hawaii | 2017 | 10 | GEN1 | Many | CT | Conventional Steam Coal | 180 | 133116 | 120952 | [6 empty] | 1307994 | 1307994 |  |  | 1291421 |  | 16573 | 0 |  | 0 | 301.006 | 59.691 | 2489 | 494 | 230 | 46 | 744 |  | (RI) Recirculate: Induced Draft |  | RI | Closed | Brackish | Ground | Wells | Reinjection wells | OP | 5 | 1992 | 5 | 1992 | OP | 9 | 1992 | 9 | 1992 | OP | 4 | 2000 | 4 | 2000 | Y | SUB | ST | N/A | IPP CHP | 1 | 1 | 2 | 1 | 1C MB 1G
177 | HI | 10673 | AES Hawaii | 2017 | 11 | GEN1 | Many | CT | Conventional Steam Coal | 180 | 132955 | 120795 | [6 empty] | 1298243 | 1298243 |  |  | 1279498 |  | 18745 | 0 |  | 0 | 285.327 | 59.386 | 2362 | 492 | 220 | 46 | 720 |  | (RI) Recirculate: Induced Draft |  | RI | Closed | Brackish | Ground | Wells | Reinjection wells | OP | 5 | 1992 | 5 | 1992 | OP | 9 | 1992 | 9 | 1992 | OP | 4 | 2000 | 4 | 2000 | Y | SUB | ST | N/A | IPP CHP | 1 | 1 | 2 | 1 | 1C MB 1G
177 | HI | 10673 | AES Hawaii | 2017 | 12 | GEN1 | Many | CT | Conventional Steam Coal | 180 | 130436 | 118370 | [6 empty] | 1279522 | 1279522 |  |  | 1255090 |  | 24432 | 0 |  | 0 | 295.769 | 58.639 | 2499 | 495 | 231 | 46 | 744 |  | (RI) Recirculate: Induced Draft |  | RI | Closed | Brackish | Ground | Wells | Reinjection wells | OP | 5 | 1992 | 5 | 1992 | OP | 9 | 1992 | 9 | 1992 | OP | 4 | 2000 | 4 | 2000 | Y | SUB | ST | N/A | IPP CHP | 1 | 1 | 2 | 1 | 1C MB 1G
35 | MD | 10678 | AES Warrior Run Cogeneration Facility | 2017 | 1 | GEN1 | BLR1 | CW1 | Conventional Steam Coal | 180 | 108820 | 94604 | [6 empty] | 1107106 | 1107106 |  |  | 1107106 |  | 0 |  |  |  | 41.31 | 37.89 | 437 | 401 | 37 | 34 | 744 |  | (RI) Recirculate: Induced Draft |  | RI | Closed | Other | Other | City Of Cumberland Water Suppl | Potomac River | OP | 8 | 1999 | 8 | 1999 | OP | 2 | 2000 | 2 | 2000 | OP | 2 | 2000 | 2 | 2000 | Y | BIT | ST | N/A | IPP CHP | 1 | 1 | 1 | 1 | Simple
35 | MD | 10678 | AES Warrior Run Cogeneration Facility | 2017 | 2 | GEN1 | BLR1 | CW1 | Conventional Steam Coal | 180 | 82624 | 70885 | [6 empty] | 856919 | 856919 |  |  | 852691 |  | 4228 |  |  |  | 33.9 | 31.15 | 478 | 439 | 40 | 36 | 619 |  | (RI) Recirculate: Induced Draft |  | RI | Closed | Other | Other | City Of Cumberland Water Suppl | Potomac River | OP | 8 | 1999 | 8 | 1999 | OP | 2 | 2000 | 2 | 2000 | OP | 2 | 2000 | 2 | 2000 | Y | BIT | ST | N/A | IPP CHP | 1 | 1 | 1 | 1 | Simple
35 | MD | 10678 | AES Warrior Run Cogeneration Facility | 2017 | 3 | GEN1 | BLR1 | CW1 | Conventional Steam Coal | 180 | 123754 | 109241 | [6 empty] | 1253157 | 1253157 |  |  | 1253157 |  | 0 |  |  |  | 45.47 | 42.2 | 416 | 386 | 36 | 34 | 744 |  | (RI) Recirculate: Induced Draft |  | RI | Closed | Other | Other | City Of Cumberland Water Suppl | Potomac River | OP | 8 | 1999 | 8 | 1999 | OP | 2 | 2000 | 2 | 2000 | OP | 2 | 2000 | 2 | 2000 | Y | BIT | ST | N/A | IPP CHP | 1 | 1 | 1 | 1 | Simple
35 | MD | 10678 | AES Warrior Run Cogeneration Facility | 2017 | 4 | GEN1 | BLR1 | CW1 | Conventional Steam Coal | 180 | 88057 | 77830 | [6 empty] | 884400 | 884400 |  |  | 884400 |  | 0 |  |  |  | 38.56 | 35.85 | 495 | 461 | 44 | 41 | 511 |  | (RI) Recirculate: Induced Draft |  | RI | Closed | Other | Other | City Of Cumberland Water Suppl | Potomac River | OP | 8 | 1999 | 8 | 1999 | OP | 2 | 2000 | 2 | 2000 | OP | 2 | 2000 | 2 | 2000 | Y | BIT | ST | N/A | IPP CHP | 1 | 1 | 1 | 1 | Simple
35 | MD | 10678 | AES Warrior Run Cogeneration Facility | 2017 | 5 | GEN1 | BLR1 | CW1 | Conventional Steam Coal | 180 | 88584 | 78502 | [6 empty] | 868794 | 868794 |  |  | 854905 |  | 13889 |  |  |  | 38.26 | 36.4 | 487 | 464 | 44 | 42 | 530 |  | (RI) Recirculate: Induced Draft |  | RI | Closed | Other | Other | City Of Cumberland Water Suppl | Potomac River | OP | 8 | 1999 | 8 | 1999 | OP | 2 | 2000 | 2 | 2000 | OP | 2 | 2000 | 2 | 2000 | Y | BIT | ST | N/A | IPP CHP | 1 | 1 | 1 | 1 | Simple
35 | MD | 10678 | AES Warrior Run Cogeneration Facility | 2017 | 6 | GEN1 | BLR1 | CW1 | Conventional Steam Coal | 180 | 101060 | 86131 | [6 empty] | 1005886 | 1005886 |  |  | 1001000 |  | 4886 |  |  |  | 48.02 | 45.11 | 558 | 524 | 48 | 45 | 704 |  | (RI) Recirculate: Induced Draft |  | RI | Closed | Other | Other | City Of Cumberland Water Suppl | Potomac River | OP | 8 | 1999 | 8 | 1999 | OP | 2 | 2000 | 2 | 2000 | OP | 2 | 2000 | 2 | 2000 | Y | BIT | ST | N/A | IPP CHP | 1 | 1 | 1 | 1 | Simple
35 | MD | 10678 | AES Warrior Run Cogeneration Facility | 2017 | 7 | GEN1 | BLR1 | CW1 | Conventional Steam Coal | 180 | 110499 | 96315 | [6 empty] | 1102506 | 1102506 |  |  | 1102506 |  | 0 |  |  |  | 54.18 | 50.96 | 563 | 529 | 49 | 46 | 744 |  | (RI) Recirculate: Induced Draft |  | RI | Closed | Other | Other | City Of Cumberland Water Suppl | Potomac River | OP | 8 | 1999 | 8 | 1999 | OP | 2 | 2000 | 2 | 2000 | OP | 2 | 2000 | 2 | 2000 | Y | BIT | ST | N/A | IPP CHP | 1 | 1 | 1 | 1 | Simple
35 | MD | 10678 | AES Warrior Run Cogeneration Facility | 2017 | 8 | GEN1 | BLR1 | CW1 | Conventional Steam Coal | 180 | 109229 | 94720 | [6 empty] | 1088177 | 1088177 |  |  | 1088130 |  | 47 |  |  |  | 52.78 | 49.45 | 557 | 522 | 49 | 45 | 744 |  | (RI) Recirculate: Induced Draft |  | RI | Closed | Other | Other | City Of Cumberland Water Suppl | Potomac River | OP | 8 | 1999 | 8 | 1999 | OP | 2 | 2000 | 2 | 2000 | OP | 2 | 2000 | 2 | 2000 | Y | BIT | ST | N/A | IPP CHP | 1 | 1 | 1 | 1 | Simple
35 | MD | 10678 | AES Warrior Run Cogeneration Facility | 2017 | 9 | GEN1 | BLR1 | CW1 | Conventional Steam Coal | 180 | 110618 | 97358 | [6 empty] | 1083808 | 1083808 |  |  | 1083808 |  | 0 |  |  |  | 50.09 | 46.74 | 514 | 480 | 46 | 43 | 720 |  | (RI) Recirculate: Induced Draft |  | RI | Closed | Other | Other | City Of Cumberland Water Suppl | Potomac River | OP | 8 | 1999 | 8 | 1999 | OP | 2 | 2000 | 2 | 2000 | OP | 2 | 2000 | 2 | 2000 | Y | BIT | ST | N/A | IPP CHP | 1 | 1 | 1 | 1 | Simple
35 | MD | 10678 | AES Warrior Run Cogeneration Facility | 2017 | 10 | GEN1 | BLR1 | CW1 | Conventional Steam Coal | 180 | 102354 | 89921 | [6 empty] | 992137 | 992137 |  |  | 989144 |  | 2993 |  |  |  | 41.43 | 44.43 | 461 | 494 | 42 | 45 | 615 |  | (RI) Recirculate: Induced Draft |  | RI | Closed | Other | Other | City Of Cumberland Water Suppl | Potomac River | OP | 8 | 1999 | 8 | 1999 | OP | 2 | 2000 | 2 | 2000 | OP | 2 | 2000 | 2 | 2000 | Y | BIT | ST | N/A | IPP CHP | 1 | 1 | 1 | 1 | Simple
35 | MD | 10678 | AES Warrior Run Cogeneration Facility | 2017 | 11 | GEN1 | BLR1 | CW1 | Conventional Steam Coal | 180 | 117815 | 103864 | [6 empty] | 1133850 | 1133850 |  |  | 1133850 |  | 0 |  |  |  | 46.8 | 41.43 | 451 | 399 | 41 | 37 | 720 |  | (RI) Recirculate: Induced Draft |  | RI | Closed | Other | Other | City Of Cumberland Water Suppl | Potomac River | OP | 8 | 1999 | 8 | 1999 | OP | 2 | 2000 | 2 | 2000 | OP | 2 | 2000 | 2 | 2000 | Y | BIT | ST | N/A | IPP CHP | 1 | 1 | 1 | 1 | Simple
35 | MD | 10678 | AES Warrior Run Cogeneration Facility | 2017 | 12 | GEN1 | BLR1 | CW1 | Conventional Steam Coal | 180 | 123268 | 108866 | [6 empty] | 1188651 | 1188651 |  |  | 1188651 |  | 0 |  |  |  | 46.52 | 42.55 | 427 | 391 | 39 | 36 | 744 |  | (RI) Recirculate: Induced Draft |  | RI | Closed | Other | Other | City Of Cumberland Water Suppl | Potomac River | OP | 8 | 1999 | 8 | 1999 | OP | 2 | 2000 | 2 | 2000 | OP | 2 | 2000 | 2 | 2000 | Y | BIT | ST | N/A | IPP CHP | 1 | 1 | 1 | 1 | Simple
55307 | CO | 10682 | Brush Generation Facility | 2017 | 1 | Many | HR1 | CT1 | Natural Gas Fired Combined Cycle | 30 | 116 | 113 |  |  |  | 25 | 131 | 127 | 3051 | 736 |  | 2315 |  | 3051 |  |  |  |  | 0.131 | 0.104 | 1159 | 920 |  |  | 7 |  | (RI) Recirculate: Induced Draft |  | RI | Closed | Fresh | Ground | Municipality |  | OP | 10 | 1990 | 10 | 1990 | OP | 10 | 1990 | 10 | 1990 | OP | 10 | 1990 | 10 | 1990 | N | NG | CC | Y | IPP Non-CHP | 1 | 2 | 1 | 1 | 1C 1B MG
55307 | CO | 10682 | Brush Generation Facility | 2017 | 2 | Many | HR1 | CT1 | Natural Gas Fired Combined Cycle | 30 | 262 | 255 |  |  |  | 25 | 372 | 362 | 6622 | 1064 |  | 5558 |  | 6622 |  |  |  |  | 0.238 | 0.205 | 933 | 804 |  |  | 14 |  | (RI) Recirculate: Induced Draft |  | RI | Closed | Fresh | Ground | Municipality |  | OP | 10 | 1990 | 10 | 1990 | OP | 10 | 1990 | 10 | 1990 | OP | 10 | 1990 | 10 | 1990 | N | NG | CC | Y | IPP Non-CHP | 1 | 2 | 1 | 1 | 1C 1B MG
55307 | CO | 10682 | Brush Generation Facility | 2017 | 3 | Many | HR1 | CT1 | Natural Gas Fired Combined Cycle | 30 | 0 | 0 |  |  |  | 25 | 0 | 0 | 0 | 0 |  | 0 |  | 0 |  |  |  |  | 0.02 | 0.02 |  |  |  |  | 0 |  | (RI) Recirculate: Induced Draft |  | RI | Closed | Fresh | Ground | Municipality |  | OP | 10 | 1990 | 10 | 1990 | OP | 10 | 1990 | 10 | 1990 | OP | 10 | 1990 | 10 | 1990 | N | NG | CC | Y | IPP Non-CHP | 1 | 2 | 1 | 1 | 1C 1B MG
55307 | CO | 10682 | Brush Generation Facility | 2017 | 4 | Many | HR1 | CT1 | Natural Gas Fired Combined Cycle | 30 | 0 | 0 |  |  |  | 25 | 0 | 0 | 0 | 0 |  | 0 |  | 0 |  |  |  |  | 0.143 | 0.088 |  |  |  |  | 0 |  | (RI) Recirculate: Induced Draft |  | RI | Closed | Fresh | Ground | Municipality |  | OP | 10 | 1990 | 10 | 1990 | OP | 10 | 1990 | 10 | 1990 | OP | 10 | 1990 | 10 | 1990 | N | NG | CC | Y | IPP Non-CHP | 1 | 2 | 1 | 1 | 1C 1B MG
55307 | CO | 10682 | Brush Generation Facility | 2017 | 5 | Many | HR1 | CT1 | Natural Gas Fired Combined Cycle | 30 | 262 | 256 |  |  |  | 25 | 289 | 282 | 6098 | 1393 |  | 4705 |  | 6098 |  |  |  |  | 0.339 | 0.329 | 1324 | 1285 |  |  | 18 |  | (RI) Recirculate: Induced Draft |  | RI | Closed | Fresh | Ground | Municipality |  | OP | 10 | 1990 | 10 | 1990 | OP | 10 | 1990 | 10 | 1990 | OP | 10 | 1990 | 10 | 1990 | N | NG | CC | Y | IPP Non-CHP | 1 | 2 | 1 | 1 | 1C 1B MG
55307 | CO | 10682 | Brush Generation Facility | 2017 | 6 | Many | HR1 | CT1 | Natural Gas Fired Combined Cycle | 30 | 0 | 0 |  |  |  | 25 | 0 | 0 | 0 | 0 |  | 0 |  | 0 |  |  |  |  | 0.043 | 0.043 |  |  |  |  | 3 |  | (RI) Recirculate: Induced Draft |  | RI | Closed | Fresh | Ground | Municipality |  | OP | 10 | 1990 | 10 | 1990 | OP | 10 | 1990 | 10 | 1990 | OP | 10 | 1990 | 10 | 1990 | N | NG | CC | Y | IPP Non-CHP | 1 | 2 | 1 | 1 | 1C 1B MG
55307 | CO | 10682 | Brush Generation Facility | 2017 | 7 | Many | HR1 | CT1 | Natural Gas Fired Combined Cycle | 30 | 359 | 350 |  |  |  | 25 | 458 | 446 | 9708 | 1401 |  | 8307 |  | 9708 |  |  |  |  | 0.54 | 0.505 | 1543 | 1443 |  |  | 25 |  | (RI) Recirculate: Induced Draft |  | RI | Closed | Fresh | Ground | Municipality |  | OP | 10 | 1990 | 10 | 1990 | OP | 10 | 1990 | 10 | 1990 | OP | 10 | 1990 | 10 | 1990 | N | NG | CC | Y | IPP Non-CHP | 1 | 2 | 1 | 1 | 1C 1B MG
55307 | CO | 10682 | Brush Generation Facility | 2017 | 8 | Many | HR1 | CT1 | Natural Gas Fired Combined Cycle | 30 | 334 | 325 |  |  |  | 25 | 475 | 463 | 9808 | 1234 |  | 8574 |  | 9808 |  |  |  |  | 0.577 | 0.577 | 1775 | 1775 |  |  | 25 |  | (RI) Recirculate: Induced Draft |  | RI | Closed | Fresh | Ground | Municipality |  | OP | 10 | 1990 | 10 | 1990 | OP | 10 | 1990 | 10 | 1990 | OP | 10 | 1990 | 10 | 1990 | N | NG | CC | Y | IPP Non-CHP | 1 | 2 | 1 | 1 | 1C 1B MG
55307 | CO | 10682 | Brush Generation Facility | 2017 | 9 | Many | HR1 | CT1 | Natural Gas Fired Combined Cycle | 30 | 997 | 972 |  |  |  | 25 | 1372 | 1337 | 27731 | 3190 |  | 24541 |  | 27731 |  |  |  |  | 1.185 | 1.071 | 1219 | 1102 |  |  | 72 |  | (RI) Recirculate: Induced Draft |  | RI | Closed | Fresh | Ground | Municipality |  | OP | 10 | 1990 | 10 | 1990 | OP | 10 | 1990 | 10 | 1990 | OP | 10 | 1990 | 10 | 1990 | N | NG | CC | Y | IPP Non-CHP | 1 | 2 | 1 | 1 | 1C 1B MG
55307 | CO | 10682 | Brush Generation Facility | 2017 | 10 | Many | HR1 | CT1 | Natural Gas Fired Combined Cycle | 30 | 149 | 146 |  |  |  | 25 | 207 | 202 | 4247 | 664 |  | 3583 |  | 4247 |  |  |  |  | 0.19 | 0.154 | 1301 | 1055 |  |  | 10 |  | (RI) Recirculate: Induced Draft |  | RI | Closed | Fresh | Ground | Municipality |  | OP | 10 | 1990 | 10 | 1990 | OP | 10 | 1990 | 10 | 1990 | OP | 10 | 1990 | 10 | 1990 | N | NG | CC | Y | IPP Non-CHP | 1 | 2 | 1 | 1 | 1C 1B MG
55307 | CO | 10682 | Brush Generation Facility | 2017 | 11 | Many | HR1 | CT1 | Natural Gas Fired Combined Cycle | 30 | 0 | 0 |  |  |  | 25 | 0 | 0 | 0 | 0 |  | 0 |  | 0 |  |  |  |  | 0 | 0 |  |  |  |  | 0 |  | (RI) Recirculate: Induced Draft |  | RI | Closed | Fresh | Ground | Municipality |  | OP | 10 | 1990 | 10 | 1990 | OP | 10 | 1990 | 10 | 1990 | OP | 10 | 1990 | 10 | 1990 | N | NG | CC | Y | IPP Non-CHP | 1 | 2 | 1 | 1 | 1C 1B MG
55307 | CO | 10682 | Brush Generation Facility | 2017 | 12 | Many | HR1 | CT1 | Natural Gas Fired Combined Cycle | 30 | 311 | 303 |  |  |  | 25 | 566 | 551 | 9691 | 806 |  | 8885 |  | 9691 |  |  |  |  | 0.293 | 0.259 | 967 | 855 |  |  | 23 |  | (RI) Recirculate: Induced Draft |  | RI | Closed | Fresh | Ground | Municipality |  | OP | 10 | 1990 | 10 | 1990 | OP | 10 | 1990 | 10 | 1990 | OP | 10 | 1990 | 10 | 1990 | N | NG | CC | Y | IPP Non-CHP | 1 | 2 | 1 | 1 | 1C 1B MG
55307 | CO | 10682 | Brush Generation Facility | 2017 | 1 | Many | HR2 | CT2 | Natural Gas Fired Combined Cycle | 40 | 0 | 0 |  |  |  | 32 | 0 | 0 | 0 | 0 |  | 0 |  | 0 |  |  |  |  | 0.003 | 0.003 |  |  |  |  | 0 |  | (RI) Recirculate: Induced Draft |  | RI | Closed | Fresh | Ground | Municipality |  | OP | 1 | 1994 | 1 | 1994 | OP | 1 | 1994 | 1 | 1994 | OP | 1 | 1994 | 1 | 1994 | N | NG | CC | Y | IPP Non-CHP | 1 | 2 | 1 | 1 | 1C 1B MG
55307 | CO | 10682 | Brush Generation Facility | 2017 | 2 | Many | HR2 | CT2 | Natural Gas Fired Combined Cycle | 40 | 0 | 0 |  |  |  | 32 | 0 | 0 | 0 | 0 |  | 0 |  | 0 |  |  |  |  | 0 | 0 |  |  |  |  | 0 |  | (RI) Recirculate: Induced Draft |  | RI | Closed | Fresh | Ground | Municipality |  | OP | 1 | 1994 | 1 | 1994 | OP | 1 | 1994 | 1 | 1994 | OP | 1 | 1994 | 1 | 1994 | N | NG | CC | Y | IPP Non-CHP | 1 | 2 | 1 | 1 | 1C 1B MG
55307 | CO | 10682 | Brush Generation Facility | 2017 | 3 | Many | HR2 | CT2 | Natural Gas Fired Combined Cycle | 40 | 0 | 0 |  |  |  | 32 | 0 | 0 | 0 | 0 |  | 0 |  | 0 |  |  |  |  | 0.024 | 0.024 |  |  |  |  | 0 |  | (RI) Recirculate: Induced Draft |  | RI | Closed | Fresh | Ground | Municipality |  | OP | 1 | 1994 | 1 | 1994 | OP | 1 | 1994 | 1 | 1994 | OP | 1 | 1994 | 1 | 1994 | N | NG | CC | Y | IPP Non-CHP | 1 | 2 | 1 | 1 | 1C 1B MG
55307 | CO | 10682 | Brush Generation Facility | 2017 | 4 | Many | HR2 | CT2 | Natural Gas Fired Combined Cycle | 40 | 179 | 175 |  |  |  | 32 | 271 | 264 | 4157 | 640 |  | 3518 |  | 4157 |  |  |  |  | 0.146 | 0.146 | 834 | 834 |  |  | 11 |  | (RI) Recirculate: Induced Draft |  | RI | Closed | Fresh | Ground | Municipality |  | OP | 1 | 1994 | 1 | 1994 | OP | 1 | 1994 | 1 | 1994 | OP | 1 | 1994 | 1 | 1994 | N | NG | CC | Y | IPP Non-CHP | 1 | 2 | 1 | 1 | 1C 1B MG
55307 | CO | 10682 | Brush Generation Facility | 2017 | 5 | Many | HR2 | CT2 | Natural Gas Fired Combined Cycle | 40 | 0 | 0 |  |  |  | 32 | 0 | 0 | 0 | 0 |  | 0 |  | 0 |  |  |  |  | 0.029 | 0.029 |  |  |  |  | 0 |  | (RI) Recirculate: Induced Draft |  | RI | Closed | Fresh | Ground | Municipality |  | OP | 1 | 1994 | 1 | 1994 | OP | 1 | 1994 | 1 | 1994 | OP | 1 | 1994 | 1 | 1994 | N | NG | CC | Y | IPP Non-CHP | 1 | 2 | 1 | 1 | 1C 1B MG
55307 | CO | 10682 | Brush Generation Facility | 2017 | 6 | Many | HR2 | CT2 | Natural Gas Fired Combined Cycle | 40 | 305 | 297 |  |  |  | 32 | 352 | 343 | 6655 | 1711 |  | 4944 |  | 6655 |  |  |  |  | 0.316 | 0.316 | 1064 | 1064 |  |  | 15 |  | (RI) Recirculate: Induced Draft |  | RI | Closed | Fresh | Ground | Municipality |  | OP | 1 | 1994 | 1 | 1994 | OP | 1 | 1994 | 1 | 1994 | OP | 1 | 1994 | 1 | 1994 | N | NG | CC | Y | IPP Non-CHP | 1 | 2 | 1 | 1 | 1C 1B MG
55307 | CO | 10682 | Brush Generation Facility | 2017 | 7 | Many | HR2 | CT2 | Natural Gas Fired Combined Cycle | 40 | 590 | 575 |  |  |  | 32 | 910 | 887 | 13444 | 2480 |  | 10964 |  | 13444 |  |  |  |  | 0.57 | 0.549 | 991 | 955 |  |  | 32 |  | (RI) Recirculate: Induced Draft |  | RI | Closed | Fresh | Ground | Municipality |  | OP | 1 | 1994 | 1 | 1994 | OP | 1 | 1994 | 1 | 1994 | OP | 1 | 1994 | 1 | 1994 | N | NG | CC | Y | IPP Non-CHP | 1 | 2 | 1 | 1 | 1C 1B MG
55307 | CO | 10682 | Brush Generation Facility | 2017 | 8 | Many | HR2 | CT2 | Natural Gas Fired Combined Cycle | 40 | 0 | 0 |  |  |  | 32 | 0 | 0 | 0 | 0 |  | 0 |  | 0 |  |  |  |  | 0.04 | 0.04 |  |  |  |  | 0 |  | (RI) Recirculate: Induced Draft |  | RI | Closed | Fresh | Ground | Municipality |  | OP | 1 | 1994 | 1 | 1994 | OP | 1 | 1994 | 1 | 1994 | OP | 1 | 1994 | 1 | 1994 | N | NG | CC | Y | IPP Non-CHP | 1 | 2 | 1 | 1 | 1C 1B MG
55307 | CO | 10682 | Brush Generation Facility | 2017 | 9 | Many | HR2 | CT2 | Natural Gas Fired Combined Cycle | 40 | 1790 | 1745 |  |  |  | 32 | 2240 | 2184 | 39952 | 8481 |  | 31471 |  | 39952 |  |  |  |  | 1.71 | 1.524 | 980 | 873 |  |  | 91 |  | (RI) Recirculate: Induced Draft |  | RI | Closed | Fresh | Ground | Municipality |  | OP | 1 | 1994 | 1 | 1994 | OP | 1 | 1994 | 1 | 1994 | OP | 1 | 1994 | 1 | 1994 | N | NG | CC | Y | IPP Non-CHP | 1 | 2 | 1 | 1 | 1C 1B MG
55307 | CO | 10682 | Brush Generation Facility | 2017 | 10 | Many | HR2 | CT2 | Natural Gas Fired Combined Cycle | 40 | 0 | 0 |  |  |  | 32 | 0 | 0 | 0 | 0 |  | 0 |  | 0 |  |  |  |  | 0.011 | -0.024 |  |  |  |  | 0 |  | (RI) Recirculate: Induced Draft |  | RI | Closed | Fresh | Ground | Municipality |  | OP | 1 | 1994 | 1 | 1994 | OP | 1 | 1994 | 1 | 1994 | OP | 1 | 1994 | 1 | 1994 | N | NG | CC | Y | IPP Non-CHP | 1 | 2 | 1 | 1 | 1C 1B MG
55307 | CO | 10682 | Brush Generation Facility | 2017 | 11 | Many | HR2 | CT2 | Natural Gas Fired Combined Cycle | 40 | 0 | 0 |  |  |  | 32 | 0 | 0 | 0 | 0 |  | 0 |  | 0 |  |  |  |  | 0 | 0 |  |  |  |  | 0 |  | (RI) Recirculate: Induced Draft |  | RI | Closed | Fresh | Ground | Municipality |  | OP | 1 | 1994 | 1 | 1994 | OP | 1 | 1994 | 1 | 1994 | OP | 1 | 1994 | 1 | 1994 | N | NG | CC | Y | IPP Non-CHP | 1 | 2 | 1 | 1 | 1C 1B MG
55307 | CO | 10682 | Brush Generation Facility | 2017 | 12 | Many | HR2 | CT2 | Natural Gas Fired Combined Cycle | 40 | 0 | 0 |  |  |  | 32 | 0 | 0 | 0 | 0 |  | 0 |  | 0 |  |  |  |  | 0.001 | 0.001 |  |  |  |  | 0 |  | (RI) Recirculate: Induced Draft |  | RI | Closed | Fresh | Ground | Municipality |  | OP | 1 | 1994 | 1 | 1994 | OP | 1 | 1994 | 1 | 1994 | OP | 1 | 1994 | 1 | 1994 | N | NG | CC | Y | IPP Non-CHP | 1 | 2 | 1 | 1 | 1C 1B MG
55307 | CO | 10682 | Brush Generation Facility | 2017 | 1 | Many | Many | CT4 | Natural Gas Fired Combined Cycle | 90 | 0 | 0 |  |  |  | 50 | 0 | 0 | 0 | 0 |  | 0 |  | 0 |  |  |  |  | 0 | 0 |  |  |  |  | 0 |  | (RI) Recirculate: Induced Draft |  | RI | Closed | Fresh | Ground | Municipality |  | OP | 6 | 1999 | 9 | 2002 | OP | 9 | 2002 | 9 | 2002 | OP | 9 | 2002 | 9 | 2002 | N | NG | CC | Y | IPP Non-CHP | 1 | 3 | 2 | 1 | 1C MB MG
55307 | CO | 10682 | Brush Generation Facility | 2017 | 2 | Many | Many | CT4 | Natural Gas Fired Combined Cycle | 90 | 0 | 0 |  |  |  | 50 | 0 | 0 | 0 | 0 |  | 0 |  | 0 |  |  |  |  | 0 | 0 |  |  |  |  | 0 |  | (RI) Recirculate: Induced Draft |  | RI | Closed | Fresh | Ground | Municipality |  | OP | 6 | 1999 | 9 | 2002 | OP | 9 | 2002 | 9 | 2002 | OP | 9 | 2002 | 9 | 2002 | N | NG | CC | Y | IPP Non-CHP | 1 | 3 | 2 | 1 | 1C MB MG
55307 | CO | 10682 | Brush Generation Facility | 2017 | 3 | Many | Many | CT4 | Natural Gas Fired Combined Cycle | 90 | 0 | 0 |  |  |  | 50 | 0 | 0 | 0 | 0 |  | 0 |  | 0 |  |  |  |  | 0.025 | 0.025 |  |  |  |  | 0 |  | (RI) Recirculate: Induced Draft |  | RI | Closed | Fresh | Ground | Municipality |  | OP | 6 | 1999 | 9 | 2002 | OP | 9 | 2002 | 9 | 2002 | OP | 9 | 2002 | 9 | 2002 | N | NG | CC | Y | IPP Non-CHP | 1 | 3 | 2 | 1 | 1C MB MG
55307 | CO | 10682 | Brush Generation Facility | 2017 | 4 | Many | Many | CT4 | Natural Gas Fired Combined Cycle | 90 | 0 | 0 |  |  |  | 50 | 0 | 0 | 0 | 0 |  | 0 |  | 0 |  |  |  |  | 0 | -0.098 |  |  |  |  | 0 |  | (RI) Recirculate: Induced Draft |  | RI | Closed | Fresh | Ground | Municipality |  | OP | 6 | 1999 | 9 | 2002 | OP | 9 | 2002 | 9 | 2002 | OP | 9 | 2002 | 9 | 2002 | N | NG | CC | Y | IPP Non-CHP | 1 | 3 | 2 | 1 | 1C MB MG
55307 | CO | 10682 | Brush Generation Facility | 2017 | 5 | Many | Many | CT4 | Natural Gas Fired Combined Cycle | 90 | 852 | 819 |  |  |  | 50 | 579 | 545 | 15740 | 6339 |  | 9400 |  | 15740 |  |  |  |  | 0.832 | 0.809 | 1016 | 988 |  |  | 14 |  | (RI) Recirculate: Induced Draft |  | RI | Closed | Fresh | Ground | Municipality |  | OP | 6 | 1999 | 9 | 2002 | OP | 9 | 2002 | 9 | 2002 | OP | 9 | 2002 | 9 | 2002 | N | NG | CC | Y | IPP Non-CHP | 1 | 3 | 2 | 1 | 1C MB MG
55307 | CO | 10682 | Brush Generation Facility | 2017 | 6 | Many | Many | CT4 | Natural Gas Fired Combined Cycle | 90 | 1858 | 1770 |  |  |  | 50 | 837 | 787 | 21987 | 6766 |  | 15221 |  | 21987 |  |  |  |  | 1.047 | 1.047 | 592 | 592 |  |  | 23 |  | (RI) Recirculate: Induced Draft |  | RI | Closed | Fresh | Ground | Municipality |  | OP | 6 | 1999 | 9 | 2002 | OP | 9 | 2002 | 9 | 2002 | OP | 9 | 2002 | 9 | 2002 | N | NG | CC | Y | IPP Non-CHP | 1 | 3 | 2 | 1 | 1C MB MG
55307 | CO | 10682 | Brush Generation Facility | 2017 | 7 | Many | Many | CT4 | Natural Gas Fired Combined Cycle | 90 | 3642 | 3502 |  |  |  | 50 | 3183 | 2995 | 78363 | 21373 |  | 56990 |  | 78363 |  |  |  |  | 2.801 | 2.801 | 800 | 800 |  |  | 86 |  | (RI) Recirculate: Induced Draft |  | RI | Closed | Fresh | Ground | Municipality |  | OP | 6 | 1999 | 9 | 2002 | OP | 9 | 2002 | 9 | 2002 | OP | 9 | 2002 | 9 | 2002 | N | NG | CC | Y | IPP Non-CHP | 1 | 3 | 2 | 1 | 1C MB MG
55307 | CO | 10682 | Brush Generation Facility | 2017 | 8 | Many | Many | CT4 | Natural Gas Fired Combined Cycle | 90 | 984 | 946 |  |  |  | 50 | 780 | 733 | 20674 | 5929 |  | 14745 |  | 20674 |  |  |  |  | 0.807 | 0.807 | 853 | 853 |  |  | 32 |  | (RI) Recirculate: Induced Draft |  | RI | Closed | Fresh | Ground | Municipality |  | OP | 6 | 1999 | 9 | 2002 | OP | 9 | 2002 | 9 | 2002 | OP | 9 | 2002 | 9 | 2002 | N | NG | CC | Y | IPP Non-CHP | 1 | 3 | 2 | 1 | 1C MB MG
55307 | CO | 10682 | Brush Generation Facility | 2017 | 9 | Many | Many | CT4 | Natural Gas Fired Combined Cycle | 90 | 2527 | 2430 |  |  |  | 50 | 2039 | 1919 | 51447 | 15125 |  | 36322 |  | 51447 |  |  |  |  | 1.759 | 1.739 | 724 | 716 |  |  | 54 |  | (RI) Recirculate: Induced Draft |  | RI | Closed | Fresh | Ground | Municipality |  | OP | 6 | 1999 | 9 | 2002 | OP | 9 | 2002 | 9 | 2002 | OP | 9 | 2002 | 9 | 2002 | N | NG | CC | Y | IPP Non-CHP | 1 | 3 | 2 | 1 | 1C MB MG
55307 | CO | 10682 | Brush Generation Facility | 2017 | 10 | Many | Many | CT4 | Natural Gas Fired Combined Cycle | 90 | 417 | 401 |  |  |  | 50 | 455 | 428 | 10065 | 2046 |  | 8019 |  | 10065 |  |  |  |  | 0.394 | 0.283 | 983 | 706 |  |  | 12 |  | (RI) Recirculate: Induced Draft |  | RI | Closed | Fresh | Ground | Municipality |  | OP | 6 | 1999 | 9 | 2002 | OP | 9 | 2002 | 9 | 2002 | OP | 9 | 2002 | 9 | 2002 | N | NG | CC | Y | IPP Non-CHP | 1 | 3 | 2 | 1 | 1C MB MG
55307 | CO | 10682 | Brush Generation Facility | 2017 | 11 | Many | Many | CT4 | Natural Gas Fired Combined Cycle | 90 | 0 | 0 |  |  |  | 50 | 0 | 0 | 0 | 0 |  | 0 |  | 0 |  |  |  |  | 0 | 0 |  |  |  |  | 0 |  | (RI) Recirculate: Induced Draft |  | RI | Closed | Fresh | Ground | Municipality |  | OP | 6 | 1999 | 9 | 2002 | OP | 9 | 2002 | 9 | 2002 | OP | 9 | 2002 | 9 | 2002 | N | NG | CC | Y | IPP Non-CHP | 1 | 3 | 2 | 1 | 1C MB MG
55307 | CO | 10682 | Brush Generation Facility | 2017 | 12 | Many | Many | CT4 | Natural Gas Fired Combined Cycle | 90 | 609 | 586 |  |  |  | 50 | 748 | 704 | 15330 | 2216 |  | 13115 |  | 15330 |  |  |  |  | 0.389 | 0.281 | 664 | 480 |  |  | 17 |  | (RI) Recirculate: Induced Draft |  | RI | Closed | Fresh | Ground | Municipality |  | OP | 6 | 1999 | 9 | 2002 | OP | 9 | 2002 | 9 | 2002 | OP | 9 | 2002 | 9 | 2002 | N | NG | CC | Y | IPP Non-CHP | 1 | 3 | 2 | 1 | 1C MB MG
16909 | NY | 10725 | Selkirk Cogen | 2017 | 1 | Many | Many | Many | Natural Gas Fired Combined Cycle |  | 1030 | 1030 |  |  |  | 360 | 3470 | 2141 | 39941 | 932 |  | 39008 |  | 39941 | 0 |  |  |  | 6.964 | 6.964 | 6761 | 6761 |  |  | 1488 |  | (RI) Recirculate: Induced Draft |  | RI | Closed | Fresh | Other | Municipal | SABIC | MX | 4 | 1992 | 4 | 1994 | OP | 4 | 1992 | 9 | 1994 | OP | 4 | 1992 | 9 | 1994 | Y | NG | CC | Y | IPP CHP | 1 | 5 | 3 | 2 | Complex
16909 | NY | 10725 | Selkirk Cogen | 2017 | 2 | Many | Many | Many | Natural Gas Fired Combined Cycle |  | 0 | 0 |  |  |  | 360 | 0 | -1154 | 0 | 0 |  | 0 |  | 0 | 0 |  |  |  | 5.564 | 5.564 |  |  |  |  | 1344 |  | (RI) Recirculate: Induced Draft |  | RI | Closed | Fresh | Other | Municipal | SABIC | MX | 4 | 1992 | 4 | 1994 | OP | 4 | 1992 | 9 | 1994 | OP | 4 | 1992 | 9 | 1994 | Y | NG | CC | Y | IPP CHP | 1 | 5 | 3 | 2 | Complex
16909 | NY | 10725 | Selkirk Cogen | 2017 | 3 | Many | Many | Many | Natural Gas Fired Combined Cycle |  | 5697 | 5697 |  |  |  | 360 | 20720 | 18728 | 239710 | 1618 |  | 238092 |  | 239710 | 0 |  |  |  | 8.704 | 8.704 | 1528 | 1528 |  |  | 1488 |  | (RI) Recirculate: Induced Draft |  | RI | Closed | Fresh | Other | Municipal | SABIC | MX | 4 | 1992 | 4 | 1994 | OP | 4 | 1992 | 9 | 1994 | OP | 4 | 1992 | 9 | 1994 | Y | NG | CC | Y | IPP CHP | 1 | 5 | 3 | 2 | Complex
16909 | NY | 10725 | Selkirk Cogen | 2017 | 4 | Many | Many | Many | Natural Gas Fired Combined Cycle |  | 633 | 633 |  |  |  | 360 | 2490 | 1494 | 30922 | 2569 |  | 28353 |  | 30922 | 0 |  |  |  | 6.783 | 6.783 | 10716 | 10716 |  |  | 1440 |  | (RI) Recirculate: Induced Draft |  | RI | Closed | Fresh | Other | Municipal | SABIC | MX | 4 | 1992 | 4 | 1994 | OP | 4 | 1992 | 9 | 1994 | OP | 4 | 1992 | 9 | 1994 | Y | NG | CC | Y | IPP CHP | 1 | 5 | 3 | 2 | Complex
16909 | NY | 10725 | Selkirk Cogen | 2017 | 5 | Many | Many | Many | Natural Gas Fired Combined Cycle |  | 3632 | 3632 |  |  |  | 360 | 10100 | 8881 | 121374 | 1628 |  | 119746 |  | 121374 | 0 |  |  |  | 8.437 | 8.437 | 2323 | 2323 |  |  | 1488 |  | (RI) Recirculate: Induced Draft |  | RI | Closed | Fresh | Other | Municipal | SABIC | MX | 4 | 1992 | 4 | 1994 | OP | 4 | 1992 | 9 | 1994 | OP | 4 | 1992 | 9 | 1994 | Y | NG | CC | Y | IPP CHP | 1 | 5 | 3 | 2 | Complex
16909 | NY | 10725 | Selkirk Cogen | 2017 | 6 | Many | Many | Many | Natural Gas Fired Combined Cycle |  | 9042 | 9042 |  |  |  | 360 | 25700 | 23587 | 317915 | 6013 |  | 311902 |  | 317915 | 0 |  |  |  | 13.306 | 12.586 | 1472 | 1392 |  |  | 1440 |  | (RI) Recirculate: Induced Draft |  | RI | Closed | Fresh | Other | Municipal | SABIC | MX | 4 | 1992 | 4 | 1994 | OP | 4 | 1992 | 9 | 1994 | OP | 4 | 1992 | 9 | 1994 | Y | NG | CC | Y | IPP CHP | 1 | 5 | 3 | 2 | Complex
16909 | NY | 10725 | Selkirk Cogen | 2017 | 7 | Many | Many | Many | Natural Gas Fired Combined Cycle |  | 12371 | 12371 |  |  |  | 360 | 34120 | 31219 | 402587 | 4797 |  | 397791 |  | 402587 | 0 |  |  |  | 14.552 | 14.552 | 1176 | 1176 |  |  | 1488 |  | (RI) Recirculate: Induced Draft |  | RI | Closed | Fresh | Other | Municipal | SABIC | MX | 4 | 1992 | 4 | 1994 | OP | 4 | 1992 | 9 | 1994 | OP | 4 | 1992 | 9 | 1994 | Y | NG | CC | Y | IPP CHP | 1 | 5 | 3 | 2 | Complex
16909 | NY | 10725 | Selkirk Cogen | 2017 | 8 | Many | Many | Many | Natural Gas Fired Combined Cycle |  | 9963 | 9963 |  |  |  | 360 | 29510 | 26848 | 352363 | 3138 |  | 349224 |  | 352363 | 0 |  |  |  | 12.722 | 12.722 | 1277 | 1277 |  |  | 1488 |  | (RI) Recirculate: Induced Draft |  | RI | Closed | Fresh | Other | Municipal | SABIC | MX | 4 | 1992 | 4 | 1994 | OP | 4 | 1992 | 9 | 1994 | OP | 4 | 1992 | 9 | 1994 | Y | NG | CC | Y | IPP CHP | 1 | 5 | 3 | 2 | Complex
16909 | NY | 10725 | Selkirk Cogen | 2017 | 9 | Many | Many | Many | Natural Gas Fired Combined Cycle |  | 16826 | 16826 |  |  |  | 360 | 44660 | 41937 | 539932 | 4871 |  | 535060 |  | 539932 | 0 |  |  |  | 15.293 | 15.293 | 909 | 909 |  |  | 1440 |  | (RI) Recirculate: Induced Draft |  | RI | Closed | Fresh | Other | Municipal | SABIC | MX | 4 | 1992 | 4 | 1994 | OP | 4 | 1992 | 9 | 1994 | OP | 4 | 1992 | 9 | 1994 | Y | NG | CC | Y | IPP CHP | 1 | 5 | 3 | 2 | Complex
16909 | NY | 10725 | Selkirk Cogen | 2017 | 10 | Many | Many | Many | Natural Gas Fired Combined Cycle |  | 0 | 0 |  |  |  | 360 | 0 | -679 | 0 | 0 |  | 0 |  | 0 | 0 |  |  |  | 5.982 | 5.982 |  |  |  |  | 1488 |  | (RI) Recirculate: Induced Draft |  | RI | Closed | Fresh | Other | Municipal | SABIC | MX | 4 | 1992 | 4 | 1994 | OP | 4 | 1992 | 9 | 1994 | OP | 4 | 1992 | 9 | 1994 | Y | NG | CC | Y | IPP CHP | 1 | 5 | 3 | 2 | Complex
16909 | NY | 10725 | Selkirk Cogen | 2017 | 11 | Many | Many | Many | Natural Gas Fired Combined Cycle |  | 851 | 851 |  |  |  | 360 | 2180 | 883 | 26495 | 1873 |  | 24622 |  | 26495 | 0 |  |  |  | 6.524 | 6.524 | 7666 | 7666 |  |  | 1440 |  | (RI) Recirculate: Induced Draft |  | RI | Closed | Fresh | Other | Municipal | SABIC | MX | 4 | 1992 | 4 | 1994 | OP | 4 | 1992 | 9 | 1994 | OP | 4 | 1992 | 9 | 1994 | Y | NG | CC | Y | IPP CHP | 1 | 5 | 3 | 2 | Complex
16909 | NY | 10725 | Selkirk Cogen | 2017 | 12 | Many | Many | Many | Natural Gas Fired Combined Cycle |  | 0 | 0 |  |  |  | 360 | 0 | -1345 | 0 | 0 |  | 0 |  | 0 | 0 |  |  |  | 6.517 | 6.517 |  |  |  |  | 1488 |  | (RI) Recirculate: Induced Draft |  | RI | Closed | Fresh | Other | Municipal | SABIC | MX | 4 | 1992 | 4 | 1994 | OP | 4 | 1992 | 9 | 1994 | OP | 4 | 1992 | 9 | 1994 | Y | NG | CC | Y | IPP CHP | 1 | 5 | 3 | 2 | Complex
12492 | MI | 10745 | Midland Cogeneration Venture | 2017 | 1 | Many | Many | SDM46 | Natural Gas Fired Combined Cycle | 803.4 | 65679 |  |  |  |  | 1056 | 343044 |  | 4176653 | 289187 |  | 3887466 |  | 4176653 |  |  |  |  | 5421.974 | 0 |  |  |  |  | 744 | 20 | (RC) Recirculate: Cooling Pond |  | RC | Closed | Fresh | Surface | Tittabawasse River | Tittabawasse River | MX | 6 | 1989 | 7 | 1998 | OP | 1 | 1990 | 2 | 2009 | OP | 6 | 1989 | 6 | 1989 | Y | NG | CC | Y | IPP CHP | 1 | 15 | 12 | 1 | 1C MB MG
12492 | MI | 10745 | Midland Cogeneration Venture | 2017 | 2 | Many | Many | SDM46 | Natural Gas Fired Combined Cycle | 803.4 | 50636 |  |  |  |  | 1056 | 272672 |  | 3359654 | 257493 |  | 3102161 |  | 3359654 |  |  |  |  | 4154.976 | 0 |  |  |  |  | 672 | 20 | (RC) Recirculate: Cooling Pond |  | RC | Closed | Fresh | Surface | Tittabawasse River | Tittabawasse River | MX | 6 | 1989 | 7 | 1998 | OP | 1 | 1990 | 2 | 2009 | OP | 6 | 1989 | 6 | 1989 | Y | NG | CC | Y | IPP CHP | 1 | 15 | 12 | 1 | 1C MB MG
12492 | MI | 10745 | Midland Cogeneration Venture | 2017 | 3 | Many | Many | SDM46 | Natural Gas Fired Combined Cycle | 803.4 | 121070 |  |  |  |  | 1056 | 532766 |  | 6084277 | 155807 |  | 5928471 |  | 6084277 |  |  |  |  | 7184.362 | 731.739 |  |  |  |  | 744 | 20 | (RC) Recirculate: Cooling Pond |  | RC | Closed | Fresh | Surface | Tittabawasse River | Tittabawasse River | MX | 6 | 1989 | 7 | 1998 | OP | 1 | 1990 | 2 | 2009 | OP | 6 | 1989 | 6 | 1989 | Y | NG | CC | Y | IPP CHP | 1 | 15 | 12 | 1 | 1C MB MG
12492 | MI | 10745 | Midland Cogeneration Venture | 2017 | 4 | Many | Many | SDM46 | Natural Gas Fired Combined Cycle | 803.4 | 95411 |  |  |  |  | 1056 | 372981 |  | 4431663 | 216982 |  | 4214681 |  | 4431663 |  |  |  |  | 5962.464 | 12846.989 |  |  |  |  | 720 | 20 | (RC) Recirculate: Cooling Pond |  | RC | Closed | Fresh | Surface | Tittabawasse River | Tittabawasse River | MX | 6 | 1989 | 7 | 1998 | OP | 1 | 1990 | 2 | 2009 | OP | 6 | 1989 | 6 | 1989 | Y | NG | CC | Y | IPP CHP | 1 | 15 | 12 | 1 | 1C MB MG
12492 | MI | 10745 | Midland Cogeneration Venture | 2017 | 5 | Many | Many | SDM46 | Natural Gas Fired Combined Cycle | 803.4 | 118245 |  |  |  |  | 1056 | 437551 |  | 5120500 | 214800 |  | 4905700 |  | 5120500 |  |  |  |  | 5517.058 | 0 |  |  |  |  | 744 | 20 | (RC) Recirculate: Cooling Pond |  | RC | Closed | Fresh | Surface | Tittabawasse River | Tittabawasse River | MX | 6 | 1989 | 7 | 1998 | OP | 1 | 1990 | 2 | 2009 | OP | 6 | 1989 | 6 | 1989 | Y | NG | CC | Y | IPP CHP | 1 | 15 | 12 | 1 | 1C MB MG
12492 | MI | 10745 | Midland Cogeneration Venture | 2017 | 6 | Many | Many | SDM46 | Natural Gas Fired Combined Cycle | 803.4 | 116911 |  |  |  |  | 1056 | 418167 |  | 4919399 | 172259 |  | 4747139 |  | 4919399 |  |  |  |  | 5109.264 | 202.478 |  |  |  |  | 720 | 20 | (RC) Recirculate: Cooling Pond |  | RC | Closed | Fresh | Surface | Tittabawasse River | Tittabawasse River | MX | 6 | 1989 | 7 | 1998 | OP | 1 | 1990 | 2 | 2009 | OP | 6 | 1989 | 6 | 1989 | Y | NG | CC | Y | IPP CHP | 1 | 15 | 12 | 1 | 1C MB MG
12492 | MI | 10745 | Midland Cogeneration Venture | 2017 | 7 | Many | Many | SDM46 | Natural Gas Fired Combined Cycle | 803.4 | 134870 |  |  |  |  | 1056 | 468778 |  | 5565137 | 184732 |  | 5380405 |  | 5565137 |  |  |  |  | 5422.421 | 0 |  |  |  |  | 744 | 20 | (RC) Recirculate: Cooling Pond |  | RC | Closed | Fresh | Surface | Tittabawasse River | Tittabawasse River | MX | 6 | 1989 | 7 | 1998 | OP | 1 | 1990 | 2 | 2009 | OP | 6 | 1989 | 6 | 1989 | Y | NG | CC | Y | IPP CHP | 1 | 15 | 12 | 1 | 1C MB MG
12492 | MI | 10745 | Midland Cogeneration Venture | 2017 | 8 | Many | Many | SDM46 | Natural Gas Fired Combined Cycle | 803.4 | 111098 |  |  |  |  | 1056 | 404163 |  | 4824189 | 220217 |  | 4603972 |  | 4824189 |  |  |  |  | 5137.171 | 0 |  |  |  |  | 744 | 20 | (RC) Recirculate: Cooling Pond |  | RC | Closed | Fresh | Surface | Tittabawasse River | Tittabawasse River | MX | 6 | 1989 | 7 | 1998 | OP | 1 | 1990 | 2 | 2009 | OP | 6 | 1989 | 6 | 1989 | Y | NG | CC | Y | IPP CHP | 1 | 15 | 12 | 1 | 1C MB MG
12492 | MI | 10745 | Midland Cogeneration Venture | 2017 | 9 | Many | Many | SDM46 | Natural Gas Fired Combined Cycle | 803.4 | 127119 |  |  |  |  | 1056 | 415670 |  | 4965793 | 269195 |  | 4696598 |  | 4965793 |  |  |  |  | 4954.176 | 0 |  |  |  |  | 720 | 20 | (RC) Recirculate: Cooling Pond |  | RC | Closed | Fresh | Surface | Tittabawasse River | Tittabawasse River | MX | 6 | 1989 | 7 | 1998 | OP | 1 | 1990 | 2 | 2009 | OP | 6 | 1989 | 6 | 1989 | Y | NG | CC | Y | IPP CHP | 1 | 15 | 12 | 1 | 1C MB MG
12492 | MI | 10745 | Midland Cogeneration Venture | 2017 | 10 | Many | Many | SDM46 | Natural Gas Fired Combined Cycle | 803.4 | 138489 |  |  |  |  | 1056 | 529884 |  | 6072060 | 100988 |  | 5971072 |  | 6072060 |  |  |  |  | 4359.096 | 0 |  |  |  |  | 744 | 20 | (RC) Recirculate: Cooling Pond |  | RC | Closed | Fresh | Surface | Tittabawasse River | Tittabawasse River | MX | 6 | 1989 | 7 | 1998 | OP | 1 | 1990 | 2 | 2009 | OP | 6 | 1989 | 6 | 1989 | Y | NG | CC | Y | IPP CHP | 1 | 15 | 12 | 1 | 1C MB MG
12492 | MI | 10745 | Midland Cogeneration Venture | 2017 | 11 | Many | Many | SDM46 | Natural Gas Fired Combined Cycle | 803.4 | 104225 |  |  |  |  | 1056 | 474093 |  | 5396236 | 102265 |  | 5293971 |  | 5396236 |  |  |  |  | 2900.016 | 0 |  |  |  |  | 720 | 20 | (RC) Recirculate: Cooling Pond |  | RC | Closed | Fresh | Surface | Tittabawasse River | Tittabawasse River | MX | 6 | 1989 | 7 | 1998 | OP | 1 | 1990 | 2 | 2009 | OP | 6 | 1989 | 6 | 1989 | Y | NG | CC | Y | IPP CHP | 1 | 15 | 12 | 1 | 1C MB MG
12492 | MI | 10745 | Midland Cogeneration Venture | 2017 | 12 | Many | Many | SDM46 | Natural Gas Fired Combined Cycle | 803.4 | 129491 |  |  |  |  | 1056 | 602290 |  | 6729192 | 56991 |  | 6672201 |  | 6729192 |  |  |  |  | 5075.568 | 6263.171 |  |  |  |  | 744 | 20 | (RC) Recirculate: Cooling Pond |  | RC | Closed | Fresh | Surface | Tittabawasse River | Tittabawasse River | MX | 6 | 1989 | 7 | 1998 | OP | 1 | 1990 | 2 | 2009 | OP | 6 | 1989 | 6 | 1989 | Y | NG | CC | Y | IPP CHP | 1 | 15 | 12 | 1 | 1C MB MG
57160 | TX | 10789 | Sabine River Works | 2017 | 1 | Many | Many | TOWER | Natural Gas Fired Combined Cycle | 100 | 55560 | 53220 |  |  |  | 320 | 223914 | 214483 | 2279861 | 72777 |  | 2207084 |  | 2214900 |  |  | 64960 |  | 47.539 | 44.486 | 893 | 836 |  |  | 744 | 3 | (RI) Recirculate: Induced Draft |  | RI | Closed | Fresh | Surface | Sabine River Authority Canal | cooling tower | OP | 12 | 2001 | 12 | 2001 | OP | 12 | 2001 | 12 | 2001 | OP | 12 | 2001 | 12 | 2001 | Y | NG | CC | Y | Industrial CHP | 1 | 3 | 2 | 1 | 1C MB MG
57160 | TX | 10789 | Sabine River Works | 2017 | 2 | Many | Many | TOWER | Natural Gas Fired Combined Cycle | 100 | 44671 | 42720 |  |  |  | 320 | 205082 | 196126 | 2058860 | 28891 |  | 2029969 |  | 2056389 |  |  | 2471 |  | 47.98 | 45.524 | 1123 | 1066 |  |  | 672 | 3 | (RI) Recirculate: Induced Draft |  | RI | Closed | Fresh | Surface | Sabine River Authority Canal | cooling tower | OP | 12 | 2001 | 12 | 2001 | OP | 12 | 2001 | 12 | 2001 | OP | 12 | 2001 | 12 | 2001 | Y | NG | CC | Y | Industrial CHP | 1 | 3 | 2 | 1 | 1C MB MG
57160 | TX | 10789 | Sabine River Works | 2017 | 3 | Many | Many | TOWER | Natural Gas Fired Combined Cycle | 100 | 60053 | 57498 |  |  |  | 320 | 245619 | 235167 | 2479492 | 48139 |  | 2431353 |  | 2440421 |  |  | 39071 |  | 63.443 | 60.472 | 1103 | 1052 |  |  | 744 | 3 | (RI) Recirculate: Induced Draft |  | RI | Closed | Fresh | Surface | Sabine River Authority Canal | cooling tower | OP | 12 | 2001 | 12 | 2001 | OP | 12 | 2001 | 12 | 2001 | OP | 12 | 2001 | 12 | 2001 | Y | NG | CC | Y | Industrial CHP | 1 | 3 | 2 | 1 | 1C MB MG
57160 | TX | 10789 | Sabine River Works | 2017 | 4 | Many | Many | TOWER | Natural Gas Fired Combined Cycle | 100 | 56084 | 53594 |  |  |  | 320 | 219670 | 209878 | 2253013 | 84101 |  | 2168912 |  | 2169606 |  |  | 83407 |  | 59.237 | 56.272 | 1105 | 1050 |  |  | 720 | 3 | (RI) Recirculate: Induced Draft |  | RI | Closed | Fresh | Surface | Sabine River Authority Canal | cooling tower | OP | 12 | 2001 | 12 | 2001 | OP | 12 | 2001 | 12 | 2001 | OP | 12 | 2001 | 12 | 2001 | Y | NG | CC | Y | Industrial CHP | 1 | 3 | 2 | 1 | 1C MB MG
57160 | TX | 10789 | Sabine River Works | 2017 | 5 | Many | Many | TOWER | Natural Gas Fired Combined Cycle | 100 | 0 | 0 |  |  |  | 320 | 122942 | 115954 | 1198228 | 1866 |  | 1196362 |  | 1198228 |  |  | 0 |  | 10.793 | 8.114 |  |  |  |  | 744 | 3 | (RI) Recirculate: Induced Draft |  | RI | Closed | Fresh | Surface | Sabine River Authority Canal | cooling tower | OP | 12 | 2001 | 12 | 2001 | OP | 12 | 2001 | 12 | 2001 | OP | 12 | 2001 | 12 | 2001 | Y | NG | CC | Y | Industrial CHP | 1 | 3 | 2 | 1 | 1C MB MG
57160 | TX | 10789 | Sabine River Works | 2017 | 6 | Many | Many | TOWER | Natural Gas Fired Combined Cycle | 100 | 2707 | 2541 |  |  |  | 320 | 120359 | 112977 | 1200039 | 1295 |  | 1198744 |  | 1200039 |  |  | 0 |  | 20.722 | 18.143 | 8155 | 7140 |  |  | 720 | 3 | (RI) Recirculate: Induced Draft |  | RI | Closed | Fresh | Surface | Sabine River Authority Canal | cooling tower | OP | 12 | 2001 | 12 | 2001 | OP | 12 | 2001 | 12 | 2001 | OP | 12 | 2001 | 12 | 2001 | Y | NG | CC | Y | Industrial CHP | 1 | 3 | 2 | 1 | 1C MB MG
57160 | TX | 10789 | Sabine River Works | 2017 | 7 | Many | Many | TOWER | Natural Gas Fired Combined Cycle | 100 | 68102 | 65414 |  |  |  | 320 | 234650 | 225390 | 2481992 | 101992 |  | 2380000 |  | 2387226 |  |  | 94766 |  | 66.958 | 64.486 | 1024 | 986 |  |  | 744 | 3 | (RI) Recirculate: Induced Draft |  | RI | Closed | Fresh | Surface | Sabine River Authority Canal | cooling tower | OP | 12 | 2001 | 12 | 2001 | OP | 12 | 2001 | 12 | 2001 | OP | 12 | 2001 | 12 | 2001 | Y | NG | CC | Y | Industrial CHP | 1 | 3 | 2 | 1 | 1C MB MG
57160 | TX | 10789 | Sabine River Works | 2017 | 8 | Many | Many | TOWER | Natural Gas Fired Combined Cycle | 100 | 65532 | 62948 |  |  |  | 320 | 219473 | 210822 | 2387558 | 167575 |  | 2219983 |  | 2304965 |  |  | 82593 |  | 60.123 | 57.668 | 955 | 916 |  |  | 744 | 3 | (RI) Recirculate: Induced Draft |  | RI | Closed | Fresh | Surface | Sabine River Authority Canal | cooling tower | OP | 12 | 2001 | 12 | 2001 | OP | 12 | 2001 | 12 | 2001 | OP | 12 | 2001 | 12 | 2001 | Y | NG | CC | Y | Industrial CHP | 1 | 3 | 2 | 1 | 1C MB MG
57160 | TX | 10789 | Sabine River Works | 2017 | 9 | Many | Many | TOWER | Natural Gas Fired Combined Cycle | 100 | 13851 | 13057 |  |  |  | 320 | 110858 | 104504 | 1406058 | 167093 |  | 1238965 |  | 1318773 |  |  | 87285 |  | 29.617 | 27.41 | 2268 | 2099 |  |  | 720 | 3 | (RI) Recirculate: Induced Draft |  | RI | Closed | Fresh | Surface | Sabine River Authority Canal | cooling tower | OP | 12 | 2001 | 12 | 2001 | OP | 12 | 2001 | 12 | 2001 | OP | 12 | 2001 | 12 | 2001 | Y | NG | CC | Y | Industrial CHP | 1 | 3 | 2 | 1 | 1C MB MG
57160 | TX | 10789 | Sabine River Works | 2017 | 10 | Many | Many | TOWER | Natural Gas Fired Combined Cycle | 100 | 48847 | 46826 |  |  |  | 320 | 206299 | 197764 | 2219898 | 134872 |  | 2085026 |  | 2094934 |  |  | 124964 |  | 47.453 | 45.352 | 1013 | 969 |  |  | 744 | 3 | (RI) Recirculate: Induced Draft |  | RI | Closed | Fresh | Surface | Sabine River Authority Canal | cooling tower | OP | 12 | 2001 | 12 | 2001 | OP | 12 | 2001 | 12 | 2001 | OP | 12 | 2001 | 12 | 2001 | Y | NG | CC | Y | Industrial CHP | 1 | 3 | 2 | 1 | 1C MB MG
57160 | TX | 10789 | Sabine River Works | 2017 | 11 | Many | Many | TOWER | Natural Gas Fired Combined Cycle | 100 | 31244 | 29958 |  |  |  | 320 | 163828 | 157088 | 1770988 | 85291 |  | 1685697 |  | 1720574 |  |  | 50413 |  | 36.339 | 34.012 | 1213 | 1135 |  |  | 720 | 3 | (RI) Recirculate: Induced Draft |  | RI | Closed | Fresh | Surface | Sabine River Authority Canal | cooling tower | OP | 12 | 2001 | 12 | 2001 | OP | 12 | 2001 | 12 | 2001 | OP | 12 | 2001 | 12 | 2001 | Y | NG | CC | Y | Industrial CHP | 1 | 3 | 2 | 1 | 1C MB MG
57160 | TX | 10789 | Sabine River Works | 2017 | 12 | Many | Many | TOWER | Natural Gas Fired Combined Cycle | 100 | 51372 | 49376 |  |  |  | 320 | 216296 | 207893 | 2321793 | 204193 |  | 2117600 |  | 2185102 |  |  | 136691 |  | 47.181 | 44.93 | 956 | 910 |  |  | 744 | 3 | (RI) Recirculate: Induced Draft |  | RI | Closed | Fresh | Surface | Sabine River Authority Canal | cooling tower | OP | 12 | 2001 | 12 | 2001 | OP | 12 | 2001 | 12 | 2001 | OP | 12 | 2001 | 12 | 2001 | Y | NG | CC | Y | Industrial CHP | 1 | 3 | 2 | 1 | 1C MB MG
3807 | MN | 10849 | Silver Bay Power | 2017 | 1 | Many | Many | CW1 | Conventional Steam Coal | 105 | 59107 | 53165 | [6 empty] | 756987 | 756987 |  |  | 751099 | 5782 | 106 |  |  |  | 4017.6 | 102.672 | 75569 | 1931 | 5307 | 136 | 744 | 30 | (ON) Once through No Cool Pond |  | ON | Open | Fresh | Surface | Lake Superior | Lake Superior | OP | 10 | 1955 | 1 | 1962 | OP | 10 | 1955 | 1 | 1963 | OP | 10 | 1953 | 10 | 1953 | Y | SUB | ST | N/A | Industrial CHP | 1 | 2 | 2 | 1 | 1C MB MG
3807 | MN | 10849 | Silver Bay Power | 2017 | 2 | Many | Many | CW1 | Conventional Steam Coal | 105 | 53519 | 48119 | [6 empty] | 692772 | 692772 |  |  | 679170 | 13549 | 53 |  |  |  | 3628.8 | 92.736 | 75413 | 1927 | 5238 | 134 | 672 | 30 | (ON) Once through No Cool Pond |  | ON | Open | Fresh | Surface | Lake Superior | Lake Superior | OP | 10 | 1955 | 1 | 1962 | OP | 10 | 1955 | 1 | 1963 | OP | 10 | 1953 | 10 | 1953 | Y | SUB | ST | N/A | Industrial CHP | 1 | 2 | 2 | 1 | 1C MB MG
3807 | MN | 10849 | Silver Bay Power | 2017 | 3 | Many | Many | CW1 | Conventional Steam Coal | 105 | 56248 | 50559 | [6 empty] | 704846 | 704846 |  |  | 681449 | 23209 | 188 |  |  |  | 4017.6 | 102.672 | 79464 | 2031 | 5700 | 146 | 744 | 30 | (ON) Once through No Cool Pond |  | ON | Open | Fresh | Surface | Lake Superior | Lake Superior | OP | 10 | 1955 | 1 | 1962 | OP | 10 | 1955 | 1 | 1963 | OP | 10 | 1953 | 10 | 1953 | Y | SUB | ST | N/A | Industrial CHP | 1 | 2 | 2 | 1 | 1C MB MG
3807 | MN | 10849 | Silver Bay Power | 2017 | 4 | Many | Many | CW1 | Conventional Steam Coal | 105 | 36788 | 32691 | [6 empty] | 503673 | 503673 |  |  | 502515 | 1140 | 18 |  |  |  | 2592 | 99.36 | 79288 | 3039 | 5146 | 197 | 720 | 30 | (ON) Once through No Cool Pond |  | ON | Open | Fresh | Surface | Lake Superior | Lake Superior | OP | 10 | 1955 | 1 | 1962 | OP | 10 | 1955 | 1 | 1963 | OP | 10 | 1953 | 10 | 1953 | Y | SUB | ST | N/A | Industrial CHP | 1 | 2 | 2 | 1 | 1C MB MG
3807 | MN | 10849 | Silver Bay Power | 2017 | 5 | Many | Many | CW1 | Conventional Steam Coal | 105 | 24752 | 19445 | [6 empty] | 306108 | 306108 |  |  | 292581 | 13392 | 135 |  |  |  | 2678.4 | 102.672 | 137742 | 5280 | 8750 | 335 | 744 | 30 | (ON) Once through No Cool Pond |  | ON | Open | Fresh | Surface | Lake Superior | Lake Superior | OP | 10 | 1955 | 1 | 1962 | OP | 10 | 1955 | 1 | 1963 | OP | 10 | 1953 | 10 | 1953 | Y | SUB | ST | N/A | Industrial CHP | 1 | 2 | 2 | 1 | 1C MB MG
3807 | MN | 10849 | Silver Bay Power | 2017 | 6 | Many | Many | CW1 | Conventional Steam Coal | 105 | 22887 | 19717 | [6 empty] | 275812 | 275812 |  |  | 263884 | 11898 | 29 |  |  |  | 2592 | 99.36 | 131460 | 5039 | 9398 | 360 | 720 | 30 | (ON) Once through No Cool Pond |  | ON | Open | Fresh | Surface | Lake Superior | Lake Superior | OP | 10 | 1955 | 1 | 1962 | OP | 10 | 1955 | 1 | 1963 | OP | 10 | 1953 | 10 | 1953 | Y | SUB | ST | N/A | Industrial CHP | 1 | 2 | 2 | 1 | 1C MB MG
3807 | MN | 10849 | Silver Bay Power | 2017 | 7 | Many | Many | CW1 | Conventional Steam Coal | 105 | 22156 | 19290 | [6 empty] | 270785 | 270785 |  |  | 233568 | 37188 | 29 |  |  |  | 2678.4 | 102.672 | 138849 | 5323 | 9891 | 379 | 744 | 30 | (ON) Once through No Cool Pond |  | ON | Open | Fresh | Surface | Lake Superior | Lake Superior | OP | 10 | 1955 | 1 | 1962 | OP | 10 | 1955 | 1 | 1963 | OP | 10 | 1953 | 10 | 1953 | Y | SUB | ST | N/A | Industrial CHP | 1 | 2 | 2 | 1 | 1C MB MG
3807 | MN | 10849 | Silver Bay Power | 2017 | 8 | Many | Many | CW1 | Conventional Steam Coal | 105 | 21352 | 18175 | [6 empty] | 269436 | 269436 |  |  | 268437 | 970 | 29 |  |  |  | 2678.4 | 102.672 | 147367 | 5649 | 9941 | 381 | 744 | 30 | (ON) Once through No Cool Pond |  | ON | Open | Fresh | Surface | Lake Superior | Lake Superior | OP | 10 | 1955 | 1 | 1962 | OP | 10 | 1955 | 1 | 1963 | OP | 10 | 1953 | 10 | 1953 | Y | SUB | ST | N/A | Industrial CHP | 1 | 2 | 2 | 1 | 1C MB MG
3807 | MN | 10849 | Silver Bay Power | 2017 | 9 | Many | Many | CW1 | Conventional Steam Coal | 105 | 29391 | 25726 | [6 empty] | 347567 | 347567 |  |  | 340566 | 6972 | 29 |  |  |  | 3240 | 99.36 | 125943 | 3862 | 9322 | 286 | 720 | 30 | (ON) Once through No Cool Pond |  | ON | Open | Fresh | Surface | Lake Superior | Lake Superior | OP | 10 | 1955 | 1 | 1962 | OP | 10 | 1955 | 1 | 1963 | OP | 10 | 1953 | 10 | 1953 | Y | SUB | ST | N/A | Industrial CHP | 1 | 2 | 2 | 1 | 1C MB MG
3807 | MN | 10849 | Silver Bay Power | 2017 | 10 | Many | Many | CW1 | Conventional Steam Coal | 105 | 36005 | 31605 | [6 empty] | 374738 | 374738 |  |  | 373938 | 747 | 53 |  |  |  | 2678.4 | 102.672 | 84746 | 3249 | 7147 | 274 | 744 | 30 | (ON) Once through No Cool Pond |  | ON | Open | Fresh | Surface | Lake Superior | Lake Superior | OP | 10 | 1955 | 1 | 1962 | OP | 10 | 1955 | 1 | 1963 | OP | 10 | 1953 | 10 | 1953 | Y | SUB | ST | N/A | Industrial CHP | 1 | 2 | 2 | 1 | 1C MB MG
3807 | MN | 10849 | Silver Bay Power | 2017 | 11 | Many | Many | CW1 | Conventional Steam Coal | 105 | 37288 | 32670 | [6 empty] | 448958 | 448958 |  |  | 422744 | 26214 | 0 |  |  |  | 2592 | 99.36 | 79339 | 3041 | 5773 | 221 | 720 | 30 | (ON) Once through No Cool Pond |  | ON | Open | Fresh | Surface | Lake Superior | Lake Superior | OP | 10 | 1955 | 1 | 1962 | OP | 10 | 1955 | 1 | 1963 | OP | 10 | 1953 | 10 | 1953 | Y | SUB | ST | N/A | Industrial CHP | 1 | 2 | 2 | 1 | 1C MB MG
3807 | MN | 10849 | Silver Bay Power | 2017 | 12 | Many | Many | CW1 | Conventional Steam Coal | 105 | 55281 | 49446 | [6 empty] | 677412 | 677412 |  |  | 673753 | 3553 | 106 |  |  |  | 4017.6 | 102.672 | 81252 | 2076 | 5931 | 152 | 744 | 30 | (ON) Once through No Cool Pond |  | ON | Open | Fresh | Surface | Lake Superior | Lake Superior | OP | 10 | 1955 | 1 | 1962 | OP | 10 | 1955 | 1 | 1963 | OP | 10 | 1953 | 10 | 1953 | Y | SUB | ST | N/A | Industrial CHP | 1 | 2 | 2 | 1 | 1C MB MG
772 | IA | 10860 | Archer Daniels Midland Clinton | 2017 | 1 | Many | Many | CT1 | Conventional Steam Coal | 180 | 71929 | 56015 | [6 empty] | 1641567 | 1641567 |  |  | 1526767 |  | 0 | 114800 |  | 0 | 21.2 | 13.3 | 378 | 237 | 13 | 8 | 744 |  | (RI) Recirculate: Induced Draft |  | RI | Closed | Fresh | Ground | Well | Mississippi River | OP | 2 | 2009 | 4 | 2009 | OP | 9 | 2008 | 7 | 2009 | OP | 4 | 2009 | 4 | 2009 | Y | SUB | ST | N/A | Industrial CHP | 1 | 2 | 3 | 1 | 1C MB MG
772 | IA | 10860 | Archer Daniels Midland Clinton | 2017 | 2 | Many | Many | CT1 | Conventional Steam Coal | 180 | 68334 | 53755 | [6 empty] | 1391068 | 1391068 |  |  | 1283083 |  | 0 | 107524 |  | 462 | 22.2 | 14.3 | 413 | 266 | 16 | 10 | 672 |  | (RI) Recirculate: Induced Draft |  | RI | Closed | Fresh | Ground | Well | Mississippi River | OP | 2 | 2009 | 4 | 2009 | OP | 9 | 2008 | 7 | 2009 | OP | 4 | 2009 | 4 | 2009 | Y | SUB | ST | N/A | Industrial CHP | 1 | 2 | 3 | 1 | 1C MB MG
772 | IA | 10860 | Archer Daniels Midland Clinton | 2017 | 3 | Many | Many | CT1 | Conventional Steam Coal | 180 | 39613 | 32924 | [6 empty] | 1087335 | 1087335 |  |  | 990262 |  | 0 | 93741 |  | 3332 | 0.08 | 0.05 | 2 | 2 | 0 | 0 | 744 |  | (RI) Recirculate: Induced Draft |  | RI | Closed | Fresh | Ground | Well | Mississippi River | OP | 2 | 2009 | 4 | 2009 | OP | 9 | 2008 | 7 | 2009 | OP | 4 | 2009 | 4 | 2009 | Y | SUB | ST | N/A | Industrial CHP | 1 | 2 | 3 | 1 | 1C MB MG
772 | IA | 10860 | Archer Daniels Midland Clinton | 2017 | 4 | Many | Many | CT1 | Conventional Steam Coal | 180 | 54276 | 44224 | [6 empty] | 1326919 | 1326919 |  |  | 1188299 |  | 0 | 120448 |  | 18172 | 12.6 | 8.2 | 285 | 185 | 9 | 6 | 720 |  | (RI) Recirculate: Induced Draft |  | RI | Closed | Fresh | Ground | Well | Mississippi River | OP | 2 | 2009 | 4 | 2009 | OP | 9 | 2008 | 7 | 2009 | OP | 4 | 2009 | 4 | 2009 | Y | SUB | ST | N/A | Industrial CHP | 1 | 2 | 3 | 1 | 1C MB MG
772 | IA | 10860 | Archer Daniels Midland Clinton | 2017 | 5 | Many | Many | CT1 | Conventional Steam Coal | 180 | 76779 | 62376 | [6 empty] | 1595152 | 1595152 |  |  | 1503128 |  | 0 | 57248 |  | 34776 | 30.9 | 20.7 | 495 | 332 | 19 | 13 | 744 |  | (RI) Recirculate: Induced Draft |  | RI | Closed | Fresh | Ground | Well | Mississippi River | OP | 2 | 2009 | 4 | 2009 | OP | 9 | 2008 | 7 | 2009 | OP | 4 | 2009 | 4 | 2009 | Y | SUB | ST | N/A | Industrial CHP | 1 | 2 | 3 | 1 | 1C MB MG
772 | IA | 10860 | Archer Daniels Midland Clinton | 2017 | 6 | Many | Many | CT1 | Conventional Steam Coal | 180 | 76146 | 63091 | [6 empty] | 1493157 | 1493157 |  |  | 1403125 |  | 0 | 82976 |  | 7056 | 41.3 | 27.7 | 655 | 439 | 28 | 19 | 720 |  | (RI) Recirculate: Induced Draft |  | RI | Closed | Fresh | Ground | Well | Mississippi River | OP | 2 | 2009 | 4 | 2009 | OP | 9 | 2008 | 7 | 2009 | OP | 4 | 2009 | 4 | 2009 | Y | SUB | ST | N/A | Industrial CHP | 1 | 2 | 3 | 1 | 1C MB MG
772 | IA | 10860 | Archer Daniels Midland Clinton | 2017 | 7 | Many | Many | CT1 | Conventional Steam Coal | 180 | 85882 | 69483 | [6 empty] | 1448018 | 1448018 |  |  | 1334626 |  | 0 | 113392 |  | 0 | 43.2 | 28.2 | 622 | 406 | 30 | 19 | 744 |  | (RI) Recirculate: Induced Draft |  | RI | Closed | Fresh | Ground | Well | Mississippi River | OP | 2 | 2009 | 4 | 2009 | OP | 9 | 2008 | 7 | 2009 | OP | 4 | 2009 | 4 | 2009 | Y | SUB | ST | N/A | Industrial CHP | 1 | 2 | 3 | 1 | 1C MB MG
772 | IA | 10860 | Archer Daniels Midland Clinton | 2017 | 8 | Many | Many | CT1 | Conventional Steam Coal | 180 | 76404 | 63762 | [6 empty] | 1464607 | 1464607 |  |  | 1350351 |  | 0 | 114256 |  | 0 | 41.7 | 26.6 | 654 | 417 | 28 | 18 | 744 |  | (RI) Recirculate: Induced Draft |  | RI | Closed | Fresh | Ground | Well | Mississippi River | OP | 2 | 2009 | 4 | 2009 | OP | 9 | 2008 | 7 | 2009 | OP | 4 | 2009 | 4 | 2009 | Y | SUB | ST | N/A | Industrial CHP | 1 | 2 | 3 | 1 | 1C MB MG
772 | IA | 10860 | Archer Daniels Midland Clinton | 2017 | 9 | Many | Many | CT1 | Conventional Steam Coal | 180 | 58487 | 49062 | [6 empty] | 1255496 | 1255496 |  |  | 1193562 |  | 0 | 61935 |  | 0 | 25.7 | 16.2 | 524 | 330 | 20 | 13 | 720 |  | (RI) Recirculate: Induced Draft |  | RI | Closed | Fresh | Ground | Well | Mississippi River | OP | 2 | 2009 | 4 | 2009 | OP | 9 | 2008 | 7 | 2009 | OP | 4 | 2009 | 4 | 2009 | Y | SUB | ST | N/A | Industrial CHP | 1 | 2 | 3 | 1 | 1C MB MG
772 | IA | 10860 | Archer Daniels Midland Clinton | 2017 | 10 | Many | Many | CT1 | Conventional Steam Coal | 180 | 79449 | 64895 | [6 empty] | 1682029 | 1682029 |  |  | 1615733 |  | 0 | 66297 |  | 0 | 41.3 | 26.2 | 636 | 404 | 25 | 16 | 744 |  | (RI) Recirculate: Induced Draft |  | RI | Closed | Fresh | Ground | Well | Mississippi River | OP | 2 | 2009 | 4 | 2009 | OP | 9 | 2008 | 7 | 2009 | OP | 4 | 2009 | 4 | 2009 | Y | SUB | ST | N/A | Industrial CHP | 1 | 2 | 3 | 1 | 1C MB MG
772 | IA | 10860 | Archer Daniels Midland Clinton | 2017 | 11 | Many | Many | CT1 | Conventional Steam Coal | 180 | 76852 | 61576 | [6 empty] | 1606141 | 1606141 |  |  | 1537483 |  | 0 | 68658 |  | 0 | 35.8 | 22.5 | 581 | 365 | 22 | 14 | 720 |  | (RI) Recirculate: Induced Draft |  | RI | Closed | Fresh | Ground | Well | Mississippi River | OP | 2 | 2009 | 4 | 2009 | OP | 9 | 2008 | 7 | 2009 | OP | 4 | 2009 | 4 | 2009 | Y | SUB | ST | N/A | Industrial CHP | 1 | 2 | 3 | 1 | 1C MB MG
772 | IA | 10860 | Archer Daniels Midland Clinton | 2017 | 12 | Many | Many | CT1 | Conventional Steam Coal | 180 | 67280 | 55936 | [6 empty] | 1567530 | 1567530 |  |  | 1506203 |  | 0 | 61327 |  | 0 | 23.3 | 14.3 | 417 | 256 | 15 | 9 | 744 |  | (RI) Recirculate: Induced Draft |  | RI | Closed | Fresh | Ground | Well | Mississippi River | OP | 2 | 2009 | 4 | 2009 | OP | 9 | 2008 | 7 | 2009 | OP | 4 | 2009 | 4 | 2009 | Y | SUB | ST | N/A | Industrial CHP | 1 | 2 | 3 | 1 | 1C MB MG
772 | IA | 10864 | Archer Daniels Midland Cedar Rapids | 2017 | 1 | Many | Many | Many | Conventional Steam Coal | 260 | 79696 | 59860 | [6 empty] | 1819186 | 1819186 |  |  | 1816593 | 2593 |  | 0 |  |  | 30.734 | 29.436 | 513 | 492 | 17 | 16 | 1488 |  | (RI) Recirculate: Induced Draft |  | RI | Closed | Fresh | Ground | Municipal | SDD of Cedar Rapids \ Cedar River | OP | 11 | 1988 | 11 | 2000 | OP | 10 | 1988 | 8 | 2001 | OP | 10 | 1988 | 8 | 2001 | Y | SUB | ST | N/A | Industrial CHP | 1 | 6 | 5 | 2 | Complex
772 | IA | 10864 | Archer Daniels Midland Cedar Rapids | 2017 | 2 | Many | Many | Many | Conventional Steam Coal | 260 | 85117 | 64546 | [6 empty] | 1886729 | 1886729 |  |  | 1884289 | 2440 |  | 0 |  |  | 29.634 | 27.536 | 459 | 427 | 16 | 15 | 1344 |  | (RI) Recirculate: Induced Draft |  | RI | Closed | Fresh | Ground | Municipal | SDD of Cedar Rapids \ Cedar River | OP | 11 | 1988 | 11 | 2000 | OP | 10 | 1988 | 8 | 2001 | OP | 10 | 1988 | 8 | 2001 | Y | SUB | ST | N/A | Industrial CHP | 1 | 6 | 5 | 2 | Complex
772 | IA | 10864 | Archer Daniels Midland Cedar Rapids | 2017 | 3 | Many | Many | Many | Conventional Steam Coal | 260 | 90486 | 68824 | [6 empty] | 2218212 | 2218212 |  |  | 2218212 | 0 |  | 0 |  |  | 30.693 | 29.396 | 446 | 427 | 14 | 13 | 1486 |  | (RI) Recirculate: Induced Draft |  | RI | Closed | Fresh | Ground | Municipal | SDD of Cedar Rapids \ Cedar River | OP | 11 | 1988 | 11 | 2000 | OP | 10 | 1988 | 8 | 2001 | OP | 10 | 1988 | 8 | 2001 | Y | SUB | ST | N/A | Industrial CHP | 1 | 6 | 5 | 2 | Complex
772 | IA | 10864 | Archer Daniels Midland Cedar Rapids | 2017 | 4 | Many | Many | Many | Conventional Steam Coal | 260 | 69092 | 50421 | [6 empty] | 1563514 | 1563514 |  |  | 1563514 | 0 |  | 0 |  |  | 29.743 | 28.486 | 590 | 565 | 19 | 18 | 1440 |  | (RI) Recirculate: Induced Draft |  | RI | Closed | Fresh | Ground | Municipal | SDD of Cedar Rapids \ Cedar River | OP | 11 | 1988 | 11 | 2000 | OP | 10 | 1988 | 8 | 2001 | OP | 10 | 1988 | 8 | 2001 | Y | SUB | ST | N/A | Industrial CHP | 1 | 6 | 5 | 2 | Complex
772 | IA | 10864 | Archer Daniels Midland Cedar Rapids | 2017 | 5 | Many | Many | Many | Conventional Steam Coal | 260 | 107624 | 85550 | [6 empty] | 2229647 | 2229647 |  |  | 2228909 | 738 |  | 0 |  |  | 30.734 | 29.436 | 359 | 344 | 14 | 13 | 1488 |  | (RI) Recirculate: Induced Draft |  | RI | Closed | Fresh | Ground | Municipal | SDD of Cedar Rapids \ Cedar River | OP | 11 | 1988 | 11 | 2000 | OP | 10 | 1988 | 8 | 2001 | OP | 10 | 1988 | 8 | 2001 | Y | SUB | ST | N/A | Industrial CHP | 1 | 6 | 5 | 2 | Complex
772 | IA | 10864 | Archer Daniels Midland Cedar Rapids | 2017 | 6 | Many | Many | Many | Conventional Steam Coal | 260 | 113143 | 91193 | [6 empty] | 2302030 | 2302030 |  |  | 2300530 | 1500 |  | 0 |  |  | 29.743 | 28.486 | 326 | 312 | 13 | 12 | 1440 |  | (RI) Recirculate: Induced Draft |  | RI | Closed | Fresh | Ground | Municipal | SDD of Cedar Rapids \ Cedar River | OP | 11 | 1988 | 11 | 2000 | OP | 10 | 1988 | 8 | 2001 | OP | 10 | 1988 | 8 | 2001 | Y | SUB | ST | N/A | Industrial CHP | 1 | 6 | 5 | 2 | Complex
772 | IA | 10864 | Archer Daniels Midland Cedar Rapids | 2017 | 7 | Many | Many | Many | Conventional Steam Coal | 260 | 98945 | 77599 | [6 empty] | 2045404 | 2045404 |  |  | 2045404 | 0 |  | 0 |  |  | 30.734 | 29.436 | 396 | 379 | 15 | 14 | 1488 |  | (RI) Recirculate: Induced Draft |  | RI | Closed | Fresh | Ground | Municipal | SDD of Cedar Rapids \ Cedar River | OP | 11 | 1988 | 11 | 2000 | OP | 10 | 1988 | 8 | 2001 | OP | 10 | 1988 | 8 | 2001 | Y | SUB | ST | N/A | Industrial CHP | 1 | 6 | 5 | 2 | Complex
772 | IA | 10864 | Archer Daniels Midland Cedar Rapids | 2017 | 8 | Many | Many | Many | Conventional Steam Coal | 260 | 81350 | 62082 | [6 empty] | 1786843 | 1786843 |  |  | 1786843 | 0 |  | 0 |  |  | 30.734 | 29.436 | 495 | 474 | 17 | 16 | 1488 |  | (RI) Recirculate: Induced Draft |  | RI | Closed | Fresh | Ground | Municipal | SDD of Cedar Rapids \ Cedar River | OP | 11 | 1988 | 11 | 2000 | OP | 10 | 1988 | 8 | 2001 | OP | 10 | 1988 | 8 | 2001 | Y | SUB | ST | N/A | Industrial CHP | 1 | 6 | 5 | 2 | Complex
772 | IA | 10864 | Archer Daniels Midland Cedar Rapids | 2017 | 9 | Many | Many | Many | Conventional Steam Coal | 260 | 86564 | 67502 | [6 empty] | 1500727 | 1500727 |  |  | 1498611 | 2116 |  | 0 |  |  | 29.743 | 28.483 | 441 | 422 | 20 | 19 | 1440 |  | (RI) Recirculate: Induced Draft |  | RI | Closed | Fresh | Ground | Municipal | SDD of Cedar Rapids \ Cedar River | OP | 11 | 1988 | 11 | 2000 | OP | 10 | 1988 | 8 | 2001 | OP | 10 | 1988 | 8 | 2001 | Y | SUB | ST | N/A | Industrial CHP | 1 | 6 | 5 | 2 | Complex
772 | IA | 10864 | Archer Daniels Midland Cedar Rapids | 2017 | 10 | Many | Many | Many | Conventional Steam Coal | 260 | 85667 | 65466 | [6 empty] | 1913560 | 1913560 |  |  | 1910869 | 2691 |  | 0 |  |  | 30.734 | 29.436 | 469 | 450 | 16 | 15 | 1488 |  | (RI) Recirculate: Induced Draft |  | RI | Closed | Fresh | Ground | Municipal | SDD of Cedar Rapids \ Cedar River | OP | 11 | 1988 | 11 | 2000 | OP | 10 | 1988 | 8 | 2001 | OP | 10 | 1988 | 8 | 2001 | Y | SUB | ST | N/A | Industrial CHP | 1 | 6 | 5 | 2 | Complex
772 | IA | 10864 | Archer Daniels Midland Cedar Rapids | 2017 | 11 | Many | Many | Many | Conventional Steam Coal | 260 | 79901 | 60823 | [6 empty] | 1752713 | 1752713 |  |  | 1750526 | 2187 |  | 0 |  |  | 29.743 | 28.486 | 489 | 468 | 17 | 16 | 1440 |  | (RI) Recirculate: Induced Draft |  | RI | Closed | Fresh | Ground | Municipal | SDD of Cedar Rapids \ Cedar River | OP | 11 | 1988 | 11 | 2000 | OP | 10 | 1988 | 8 | 2001 | OP | 10 | 1988 | 8 | 2001 | Y | SUB | ST | N/A | Industrial CHP | 1 | 6 | 5 | 2 | Complex
772 | IA | 10864 | Archer Daniels Midland Cedar Rapids | 2017 | 12 | Many | Many | Many | Conventional Steam Coal | 260 | 80902 | 60066 | [6 empty] | 1870583 | 1870583 |  |  | 1866183 | 4400 |  | 0 |  |  | 30.229 | 28.95 | 503 | 482 | 16 | 15 | 1488 |  | (RI) Recirculate: Induced Draft |  | RI | Closed | Fresh | Ground | Municipal | SDD of Cedar Rapids \ Cedar River | OP | 11 | 1988 | 11 | 2000 | OP | 10 | 1988 | 8 | 2001 | OP | 10 | 1988 | 8 | 2001 | Y | SUB | ST | N/A | Industrial CHP | 1 | 6 | 5 | 2 | Complex
772 | IL | 10865 | Archer Daniels Midland Decatur | 2017 | 1 | Many | Many | CGCT | Conventional Steam Coal | 335 | 151001 | 120697 | [6 empty] | 3463671 | 3463671 |  |  | 3451573 | 7698 |  | 0 |  | 4400 | 25.2 | 20.9 | 209 | 173 | 7 | 6 | 744 |  | (RI) Recirculate: Induced Draft |  | RI | Closed | Other | Other | NWTP | SDD of Decatur \ Sangamon River | OP | 4 | 1987 | 4 | 2005 | OP | 2 | 1987 | 2 | 2001 | OP | 6 | 2003 | 6 | 2003 | Y | BIT | ST | N/A | Industrial CHP | 1 | 7 | 9 | 1 | 1C MB MG
772 | IL | 10865 | Archer Daniels Midland Decatur | 2017 | 2 | Many | Many | CGCT | Conventional Steam Coal | 335 | 127954 | 103500 | [6 empty] | 2778708 | 2778708 |  |  | 2770310 | 6088 |  | 0 |  | 2310 | 23.7 | 18.8 | 229 | 182 | 9 | 7 | 672 |  | (RI) Recirculate: Induced Draft |  | RI | Closed | Other | Other | NWTP | SDD of Decatur \ Sangamon River | OP | 4 | 1987 | 4 | 2005 | OP | 2 | 1987 | 2 | 2001 | OP | 6 | 2003 | 6 | 2003 | Y | BIT | ST | N/A | Industrial CHP | 1 | 7 | 9 | 1 | 1C MB MG
772 | IL | 10865 | Archer Daniels Midland Decatur | 2017 | 3 | Many | Many | CGCT | Conventional Steam Coal | 335 | 152577 | 120425 | [6 empty] | 3402052 | 3402052 |  |  | 3391409 | 3493 |  | 0 |  | 7150 | 30.8 | 24.6 | 256 | 204 | 9 | 7 | 744 |  | (RI) Recirculate: Induced Draft |  | RI | Closed | Other | Other | NWTP | SDD of Decatur \ Sangamon River | OP | 4 | 1987 | 4 | 2005 | OP | 2 | 1987 | 2 | 2001 | OP | 6 | 2003 | 6 | 2003 | Y | BIT | ST | N/A | Industrial CHP | 1 | 7 | 9 | 1 | 1C MB MG
772 | IL | 10865 | Archer Daniels Midland Decatur | 2017 | 4 | Many | Many | CGCT | Conventional Steam Coal | 335 | 150553 | 115869 | [6 empty] | 3393626 | 3393626 |  |  | 3385378 | 3584 |  | 0 |  | 4664 | 34.4 | 27.8 | 297 | 240 | 10 | 8 | 720 |  | (RI) Recirculate: Induced Draft |  | RI | Closed | Other | Other | NWTP | SDD of Decatur \ Sangamon River | OP | 4 | 1987 | 4 | 2005 | OP | 2 | 1987 | 2 | 2001 | OP | 6 | 2003 | 6 | 2003 | Y | BIT | ST | N/A | Industrial CHP | 1 | 7 | 9 | 1 | 1C MB MG
772 | IL | 10865 | Archer Daniels Midland Decatur | 2017 | 5 | Many | Many | CGCT | Conventional Steam Coal | 335 | 135142 | 100459 | [6 empty] | 3119864 | 3119864 |  |  | 3109797 | 2411 |  | 0 |  | 7656 | 32.2 | 26.5 | 321 | 264 | 10 | 8 | 744 |  | (RI) Recirculate: Induced Draft |  | RI | Closed | Other | Other | NWTP | SDD of Decatur \ Sangamon River | OP | 4 | 1987 | 4 | 2005 | OP | 2 | 1987 | 2 | 2001 | OP | 6 | 2003 | 6 | 2003 | Y | BIT | ST | N/A | Industrial CHP | 1 | 7 | 9 | 1 | 1C MB MG
772 | IL | 10865 | Archer Daniels Midland Decatur | 2017 | 6 | Many | Many | CGCT | Conventional Steam Coal | 335 | 146354 | 111672 | [6 empty] | 3247507 | 3247507 |  |  | 3237866 | 1985 |  | 0 |  | 7656 | 37.9 | 30.8 | 339 | 276 | 12 | 9 | 720 |  | (RI) Recirculate: Induced Draft |  | RI | Closed | Other | Other | NWTP | SDD of Decatur \ Sangamon River | OP | 4 | 1987 | 4 | 2005 | OP | 2 | 1987 | 2 | 2001 | OP | 6 | 2003 | 6 | 2003 | Y | BIT | ST | N/A | Industrial CHP | 1 | 7 | 9 | 1 | 1C MB MG
772 | IL | 10865 | Archer Daniels Midland Decatur | 2017 | 7 | Many | Many | CGCT | Conventional Steam Coal | 335 | 141288 | 106606 | [6 empty] | 3111399 | 3111399 |  |  | 3105171 | 1586 |  | 0 |  | 4642 | 40.4 | 33.2 | 379 | 311 | 13 | 11 | 744 |  | (RI) Recirculate: Induced Draft |  | RI | Closed | Other | Other | NWTP | SDD of Decatur \ Sangamon River | OP | 4 | 1987 | 4 | 2005 | OP | 2 | 1987 | 2 | 2001 | OP | 6 | 2003 | 6 | 2003 | Y | BIT | ST | N/A | Industrial CHP | 1 | 7 | 9 | 1 | 1C MB MG
772 | IL | 10865 | Archer Daniels Midland Decatur | 2017 | 8 | Many | Many | CGCT | Conventional Steam Coal | 335 | 148159 | 114552 | [6 empty] | 3345026 | 3345026 |  |  | 3327314 | 3302 |  | 0 |  | 14410 | 36 | 29.9 | 314 | 261 | 11 | 9 | 744 |  | (RI) Recirculate: Induced Draft |  | RI | Closed | Other | Other | NWTP | SDD of Decatur \ Sangamon River | OP | 4 | 1987 | 4 | 2005 | OP | 2 | 1987 | 2 | 2001 | OP | 6 | 2003 | 6 | 2003 | Y | BIT | ST | N/A | Industrial CHP | 1 | 7 | 9 | 1 | 1C MB MG
772 | IL | 10865 | Archer Daniels Midland Decatur | 2017 | 9 | Many | Many | CGCT | Conventional Steam Coal | 335 | 140647 | 108341 | [6 empty] | 3201603 | 3201603 |  |  | 3187975 | 8568 |  | 0 |  | 5060 | 27.9 | 23.1 | 258 | 213 | 9 | 7 | 720 |  | (RI) Recirculate: Induced Draft |  | RI | Closed | Other | Other | NWTP | SDD of Decatur \ Sangamon River | OP | 4 | 1987 | 4 | 2005 | OP | 2 | 1987 | 2 | 2001 | OP | 6 | 2003 | 6 | 2003 | Y | BIT | ST | N/A | Industrial CHP | 1 | 7 | 9 | 1 | 1C MB MG
772 | IL | 10865 | Archer Daniels Midland Decatur | 2017 | 10 | Many | Many | CGCT | Conventional Steam Coal | 335 | 141847 | 108914 | [6 empty] | 3298135 | 3298135 |  |  | 3285558 | 4547 |  | 0 |  | 8030 | 28.2 | 23.3 | 259 | 214 | 9 | 7 | 744 |  | (RI) Recirculate: Induced Draft |  | RI | Closed | Other | Other | NWTP | SDD of Decatur \ Sangamon River | OP | 4 | 1987 | 4 | 2005 | OP | 2 | 1987 | 2 | 2001 | OP | 6 | 2003 | 6 | 2003 | Y | BIT | ST | N/A | Industrial CHP | 1 | 7 | 9 | 1 | 1C MB MG
772 | IL | 10865 | Archer Daniels Midland Decatur | 2017 | 11 | Many | Many | CGCT | Conventional Steam Coal | 335 | 145778 | 111873 | [6 empty] | 3389296 | 3389296 |  |  | 3377468 | 5052 |  | 0 |  | 6776 | 26.8 | 21 | 240 | 188 | 8 | 6 | 720 |  | (RI) Recirculate: Induced Draft |  | RI | Closed | Other | Other | NWTP | SDD of Decatur \ Sangamon River | OP | 4 | 1987 | 4 | 2005 | OP | 2 | 1987 | 2 | 2001 | OP | 6 | 2003 | 6 | 2003 | Y | BIT | ST | N/A | Industrial CHP | 1 | 7 | 9 | 1 | 1C MB MG
772 | IL | 10865 | Archer Daniels Midland Decatur | 2017 | 12 | Many | Many | CGCT | Conventional Steam Coal | 335 | 151926 | 117684 | [6 empty] | 3375774 | 3375774 |  |  | 3360245 | 6157 |  | 0 |  | 9372 | 33.3 | 25.5 | 283 | 217 | 10 | 8 | 744 |  | (RI) Recirculate: Induced Draft |  | RI | Closed | Other | Other | NWTP | SDD of Decatur \ Sangamon River | OP | 4 | 1987 | 4 | 2005 | OP | 2 | 1987 | 2 | 2001 | OP | 6 | 2003 | 6 | 2003 | Y | BIT | ST | N/A | Industrial CHP | 1 | 7 | 9 | 1 | 1C MB MG
3890 | NJ | 50006 | Linden Cogen Plant | 2017 | 1 | Many | Many | AC1 | Natural Gas Fired Combined Cycle | 298.7 | 76090 | 75192 |  |  |  | 656 | 314874 | 311616 | 3541887 | 90810 |  | 3451078 |  | 3390831 | 151057 | [9 empty] | 744 |  | (DC) Dry Cooling |  | DC | Dry/Hybrid |  |  |  |  | OP | 3 | 1992 | 1 | 2002 | OP | 4 | 1992 | 4 | 1992 | OP | 3 | 1992 | 3 | 1992 | Y | NG | CC | Y | IPP CHP | 1 | 9 | 5 | 1 | 1C MB MG
3890 | NJ | 50006 | Linden Cogen Plant | 2017 | 2 | Many | Many | AC1 | Natural Gas Fired Combined Cycle | 298.7 | 40410 | 39899 |  |  |  | 656 | 188310 | 185931 | 2289887 | 174387 |  | 2115500 |  | 2289887 | 0 | [9 empty] | 672 |  | (DC) Dry Cooling |  | DC | Dry/Hybrid |  |  |  |  | OP | 3 | 1992 | 1 | 2002 | OP | 4 | 1992 | 4 | 1992 | OP | 3 | 1992 | 3 | 1992 | Y | NG | CC | Y | IPP CHP | 1 | 9 | 5 | 1 | 1C MB MG
3890 | NJ | 50006 | Linden Cogen Plant | 2017 | 3 | Many | Many | AC1 | Natural Gas Fired Combined Cycle | 298.7 | 82680 | 81652 |  |  |  | 656 | 267470 | 264145 | 3392346 | 389363 |  | 3002983 |  | 3392346 | 0 | [9 empty] | 744 |  | (DC) Dry Cooling |  | DC | Dry/Hybrid |  |  |  |  | OP | 3 | 1992 | 1 | 2002 | OP | 4 | 1992 | 4 | 1992 | OP | 3 | 1992 | 3 | 1992 | Y | NG | CC | Y | IPP CHP | 1 | 9 | 5 | 1 | 1C MB MG
3890 | NJ | 50006 | Linden Cogen Plant | 2017 | 4 | Many | Many | AC1 | Natural Gas Fired Combined Cycle | 298.7 | 75340 | 74710 |  |  |  | 656 | 279015 | 276682 | 3273016 | 168052 |  | 3104964 |  | 3271796 | 1220 | [9 empty] | 720 |  | (DC) Dry Cooling |  | DC | Dry/Hybrid |  |  |  |  | OP | 3 | 1992 | 1 | 2002 | OP | 4 | 1992 | 4 | 1992 | OP | 3 | 1992 | 3 | 1992 | Y | NG | CC | Y | IPP CHP | 1 | 9 | 5 | 1 | 1C MB MG
3890 | NJ | 50006 | Linden Cogen Plant | 2017 | 5 | Many | Many | AC1 | Natural Gas Fired Combined Cycle | 298.7 | 91280 | 90490 |  |  |  | 656 | 326398 | 323573 | 3781935 | 119153 |  | 3662781 |  | 3781935 | 0 | [9 empty] | 744 |  | (DC) Dry Cooling |  | DC | Dry/Hybrid |  |  |  |  | OP | 3 | 1992 | 1 | 2002 | OP | 4 | 1992 | 4 | 1992 | OP | 3 | 1992 | 3 | 1992 | Y | NG | CC | Y | IPP CHP | 1 | 9 | 5 | 1 | 1C MB MG
3890 | NJ | 50006 | Linden Cogen Plant | 2017 | 6 | Many | Many | AC1 | Natural Gas Fired Combined Cycle | 298.7 | 123510 | 122202 |  |  |  | 656 | 346424 | 342757 | 4234117 | 332877 |  | 3901240 |  | 4215153 | 18963 | [9 empty] | 720 |  | (DC) Dry Cooling |  | DC | Dry/Hybrid |  |  |  |  | OP | 3 | 1992 | 1 | 2002 | OP | 4 | 1992 | 4 | 1992 | OP | 3 | 1992 | 3 | 1992 | Y | NG | CC | Y | IPP CHP | 1 | 9 | 5 | 1 | 1C MB MG
3890 | NJ | 50006 | Linden Cogen Plant | 2017 | 7 | Many | Many | AC1 | Natural Gas Fired Combined Cycle | 298.7 | 147700 | 145934 |  |  |  | 656 | 377807 | 373292 | 4714096 | 428363 |  | 4285733 |  | 4714090 | 6 | [9 empty] | 744 |  | (DC) Dry Cooling |  | DC | Dry/Hybrid |  |  |  |  | OP | 3 | 1992 | 1 | 2002 | OP | 4 | 1992 | 4 | 1992 | OP | 3 | 1992 | 3 | 1992 | Y | NG | CC | Y | IPP CHP | 1 | 9 | 5 | 1 | 1C MB MG
3890 | NJ | 50006 | Linden Cogen Plant | 2017 | 8 | Many | Many | AC1 | Natural Gas Fired Combined Cycle | 298.7 | 139980 | 138148 |  |  |  | 656 | 371065 | 366229 | 4594228 | 420758 |  | 4173471 |  | 4594228 | 0 | [9 empty] | 744 |  | (DC) Dry Cooling |  | DC | Dry/Hybrid |  |  |  |  | OP | 3 | 1992 | 1 | 2002 | OP | 4 | 1992 | 4 | 1992 | OP | 3 | 1992 | 3 | 1992 | Y | NG | CC | Y | IPP CHP | 1 | 9 | 5 | 1 | 1C MB MG
3890 | NJ | 50006 | Linden Cogen Plant | 2017 | 9 | Many | Many | AC1 | Natural Gas Fired Combined Cycle | 298.7 | 119110 | 117649 |  |  |  | 656 | 325399 | 321405 | 3987196 | 313150 |  | 3674047 |  | 3986895 | 302 | [9 empty] | 720 |  | (DC) Dry Cooling |  | DC | Dry/Hybrid |  |  |  |  | OP | 3 | 1992 | 1 | 2002 | OP | 4 | 1992 | 4 | 1992 | OP | 3 | 1992 | 3 | 1992 | Y | NG | CC | Y | IPP CHP | 1 | 9 | 5 | 1 | 1C MB MG
3890 | NJ | 50006 | Linden Cogen Plant | 2017 | 10 | Many | Many | AC1 | Natural Gas Fired Combined Cycle | 298.7 | 147560 | 145352 |  |  |  | 656 | 374635 | 369030 | 4678670 | 481717 |  | 4196953 |  | 4678670 | 0 | [9 empty] | 744 |  | (DC) Dry Cooling |  | DC | Dry/Hybrid |  |  |  |  | OP | 3 | 1992 | 1 | 2002 | OP | 4 | 1992 | 4 | 1992 | OP | 3 | 1992 | 3 | 1992 | Y | NG | CC | Y | IPP CHP | 1 | 9 | 5 | 1 | 1C MB MG
3890 | NJ | 50006 | Linden Cogen Plant | 2017 | 11 | Many | Many | AC1 | Natural Gas Fired Combined Cycle | 298.7 | 111310 | 110233 |  |  |  | 656 | 349914 | 346527 | 4229504 | 259663 |  | 3969841 |  | 4229497 | 6 | [9 empty] | 720 |  | (DC) Dry Cooling |  | DC | Dry/Hybrid |  |  |  |  | OP | 3 | 1992 | 1 | 2002 | OP | 4 | 1992 | 4 | 1992 | OP | 3 | 1992 | 3 | 1992 | Y | NG | CC | Y | IPP CHP | 1 | 9 | 5 | 1 | 1C MB MG
3890 | NJ | 50006 | Linden Cogen Plant | 2017 | 12 | Many | Many | AC1 | Natural Gas Fired Combined Cycle | 298.7 | 105790 | 104816 |  |  |  | 656 | 364745 | 361386 | 4397165 | 239915 |  | 4157250 |  | 4289355 | 107811 | [9 empty] | 744 |  | (DC) Dry Cooling |  | DC | Dry/Hybrid |  |  |  |  | OP | 3 | 1992 | 1 | 2002 | OP | 4 | 1992 | 4 | 1992 | OP | 3 | 1992 | 3 | 1992 | Y | NG | CC | Y | IPP CHP | 1 | 9 | 5 | 1 | 1C MB MG
20492 | MS | 50184 | Columbus MS | 2017 | 1 | Many | Many | COLTWR | Wood/Wood Waste Biomass | 128.6 | 40349 | 40349 | [6 empty] | 1472085 | 1472085 |  |  | 0 | 32499 | 6350 | 1433236 |  |  | 99.403 | 41.515 | 2464 | 1029 | 68 | 28 | 744 | 28 | (RI) Recirculate: Induced Draft |  | RI | Closed | Fresh | Surface | Tennessee-Tombigbee Waterway | Tennessee-Tombigbee Waterway | MX | 6 | 1982 | 4 | 1990 | OP | 5 | 1982 | 12 | 1993 | OP | 5 | 1982 | 5 | 1982 | Y | BLQ | ST | N/A | Industrial CHP | 1 | 4 | 3 | 1 | 1C MB MG
20492 | MS | 50184 | Columbus MS | 2017 | 2 | Many | Many | COLTWR | Wood/Wood Waste Biomass | 128.6 | 33274 | 33274 | [6 empty] | 1287793 | 1287793 |  |  | 0 | 54187 | 4326 | 1229279 |  |  | 86.936 | 37.498 | 2613 | 1127 | 68 | 29 | 672 | 28 | (RI) Recirculate: Induced Draft |  | RI | Closed | Fresh | Surface | Tennessee-Tombigbee Waterway | Tennessee-Tombigbee Waterway | MX | 6 | 1982 | 4 | 1990 | OP | 5 | 1982 | 12 | 1993 | OP | 5 | 1982 | 5 | 1982 | Y | BLQ | ST | N/A | Industrial CHP | 1 | 4 | 3 | 1 | 1C MB MG
20492 | MS | 50184 | Columbus MS | 2017 | 3 | Many | Many | COLTWR | Wood/Wood Waste Biomass | 128.6 | 37026 | 37026 | [6 empty] | 1464053 | 1464053 |  |  | 0 | 49788 | 2608 | 1411657 |  |  | 94.213 | 41.515 | 2545 | 1121 | 64 | 28 | 744 | 28 | (RI) Recirculate: Induced Draft |  | RI | Closed | Fresh | Surface | Tennessee-Tombigbee Waterway | Tennessee-Tombigbee Waterway | MX | 6 | 1982 | 4 | 1990 | OP | 5 | 1982 | 12 | 1993 | OP | 5 | 1982 | 5 | 1982 | Y | BLQ | ST | N/A | Industrial CHP | 1 | 4 | 3 | 1 | 1C MB MG
20492 | MS | 50184 | Columbus MS | 2017 | 4 | Many | Many | COLTWR | Wood/Wood Waste Biomass | 128.6 | 43492 | 43492 | [6 empty] | 1281872 | 1281872 |  |  | 0 | 32346 | 1985 | 1247542 |  |  | 109.359 | 40.176 | 2514 | 924 | 85 | 31 | 720 | 28 | (RI) Recirculate: Induced Draft |  | RI | Closed | Fresh | Surface | Tennessee-Tombigbee Waterway | Tennessee-Tombigbee Waterway | MX | 6 | 1982 | 4 | 1990 | OP | 5 | 1982 | 12 | 1993 | OP | 5 | 1982 | 5 | 1982 | Y | BLQ | ST | N/A | Industrial CHP | 1 | 4 | 3 | 1 | 1C MB MG
20492 | MS | 50184 | Columbus MS | 2017 | 5 | Many | Many | COLTWR | Wood/Wood Waste Biomass | 128.6 | 39316 | 39316 | [6 empty] | 1245931 | 1245931 |  |  | 0 | 71460 | 23496 | 1150974 |  |  | 94.337 | 41.515 | 2399 | 1056 | 76 | 33 | 744 | 28 | (RI) Recirculate: Induced Draft |  | RI | Closed | Fresh | Surface | Tennessee-Tombigbee Waterway | Tennessee-Tombigbee Waterway | MX | 6 | 1982 | 4 | 1990 | OP | 5 | 1982 | 12 | 1993 | OP | 5 | 1982 | 5 | 1982 | Y | BLQ | ST | N/A | Industrial CHP | 1 | 4 | 3 | 1 | 1C MB MG
20492 | MS | 50184 | Columbus MS | 2017 | 6 | Many | Many | COLTWR | Wood/Wood Waste Biomass | 128.6 | 50577 | 50577 | [6 empty] | 1456945 | 1456945 |  |  | 0 | 26169 | 3941 | 1426836 |  |  | 99.072 | 40.176 | 1959 | 794 | 68 | 28 | 720 | 28 | (RI) Recirculate: Induced Draft |  | RI | Closed | Fresh | Surface | Tennessee-Tombigbee Waterway | Tennessee-Tombigbee Waterway | MX | 6 | 1982 | 4 | 1990 | OP | 5 | 1982 | 12 | 1993 | OP | 5 | 1982 | 5 | 1982 | Y | BLQ | ST | N/A | Industrial CHP | 1 | 4 | 3 | 1 | 1C MB MG
20492 | MS | 50184 | Columbus MS | 2017 | 7 | Many | Many | COLTWR | Wood/Wood Waste Biomass | 128.6 | 53699 | 53699 | [6 empty] | 1475904 | 1475904 |  |  | 0 | 59 | 720 | 1475125 |  |  | 113.927 | 41.515 | 2122 | 773 | 77 | 28 | 744 | 28 | (RI) Recirculate: Induced Draft |  | RI | Closed | Fresh | Surface | Tennessee-Tombigbee Waterway | Tennessee-Tombigbee Waterway | MX | 6 | 1982 | 4 | 1990 | OP | 5 | 1982 | 12 | 1993 | OP | 5 | 1982 | 5 | 1982 | Y | BLQ | ST | N/A | Industrial CHP | 1 | 4 | 3 | 1 | 1C MB MG
20492 | MS | 50184 | Columbus MS | 2017 | 8 | Many | Many | COLTWR | Wood/Wood Waste Biomass | 128.6 | 52963 | 52963 | [6 empty] | 1492241 | 1492241 |  |  | 0 | 24254 | 6016 | 1461971 |  |  | 130.413 | 41.515 | 2462 | 784 | 87 | 28 | 744 | 28 | (RI) Recirculate: Induced Draft |  | RI | Closed | Fresh | Surface | Tennessee-Tombigbee Waterway | Tennessee-Tombigbee Waterway | MX | 6 | 1982 | 4 | 1990 | OP | 5 | 1982 | 12 | 1993 | OP | 5 | 1982 | 5 | 1982 | Y | BLQ | ST | N/A | Industrial CHP | 1 | 4 | 3 | 1 | 1C MB MG
20492 | MS | 50184 | Columbus MS | 2017 | 9 | Many | Many | COLTWR | Wood/Wood Waste Biomass | 128.6 | 51538 | 51538 | [6 empty] | 1406842 | 1406842 |  |  | 0 | 19682 | 2892 | 1384268 |  |  | 124.061 | 40.176 | 2407 | 780 | 88 | 29 | 720 | 28 | (RI) Recirculate: Induced Draft |  | RI | Closed | Fresh | Surface | Tennessee-Tombigbee Waterway | Tennessee-Tombigbee Waterway | MX | 6 | 1982 | 4 | 1990 | OP | 5 | 1982 | 12 | 1993 | OP | 5 | 1982 | 5 | 1982 | Y | BLQ | ST | N/A | Industrial CHP | 1 | 4 | 3 | 1 | 1C MB MG
20492 | MS | 50184 | Columbus MS | 2017 | 10 | Many | Many | COLTWR | Wood/Wood Waste Biomass | 128.6 | 51805 | 51805 | [6 empty] | 1526520 | 1526520 |  |  | 0 | 14612 | 2727 | 1509181 |  |  | 126.768 | 41.515 | 2447 | 801 | 83 | 27 | 744 | 28 | (RI) Recirculate: Induced Draft |  | RI | Closed | Fresh | Surface | Tennessee-Tombigbee Waterway | Tennessee-Tombigbee Waterway | MX | 6 | 1982 | 4 | 1990 | OP | 5 | 1982 | 12 | 1993 | OP | 5 | 1982 | 5 | 1982 | Y | BLQ | ST | N/A | Industrial CHP | 1 | 4 | 3 | 1 | 1C MB MG
20492 | MS | 50184 | Columbus MS | 2017 | 11 | Many | Many | COLTWR | Wood/Wood Waste Biomass | 128.6 | 50598 | 50598 | [6 empty] | 1461724 | 1461724 |  |  | 0 | 34783 | 4150 | 1422791 |  |  | 120.952 | 40.176 | 2390 | 794 | 83 | 27 | 720 | 28 | (RI) Recirculate: Induced Draft |  | RI | Closed | Fresh | Surface | Tennessee-Tombigbee Waterway | Tennessee-Tombigbee Waterway | MX | 6 | 1982 | 4 | 1990 | OP | 5 | 1982 | 12 | 1993 | OP | 5 | 1982 | 5 | 1982 | Y | BLQ | ST | N/A | Industrial CHP | 1 | 4 | 3 | 1 | 1C MB MG
20492 | MS | 50184 | Columbus MS | 2017 | 12 | Many | Many | COLTWR | Wood/Wood Waste Biomass | 128.6 | 51834 | 51834 | [6 empty] | 1487637 | 1487637 |  |  | 0 | 57746 | 7405 | 1422486 |  |  | 125.942 | 41.515 | 2430 | 801 | 85 | 28 | 744 | 28 | (RI) Recirculate: Induced Draft |  | RI | Closed | Fresh | Surface | Tennessee-Tombigbee Waterway | Tennessee-Tombigbee Waterway | MX | 6 | 1982 | 4 | 1990 | OP | 5 | 1982 | 12 | 1993 | OP | 5 | 1982 | 5 | 1982 | Y | BLQ | ST | N/A | Industrial CHP | 1 | 4 | 3 | 1 | 1C MB MG
55903 | NC | 50189 | Domtar Paper Co LLC Plymouth NC | 2017 | 1 | Many | Many | RR001 | Wood/Wood Waste Biomass | 122.3 | 45019 | [7 empty] | 1935226 | 1935226 |  |  |  | 9989 | 3747 | 1921490 |  |  | 695.491 | 442.829 |  |  | 359 | 229 | 744 | 2 | (ON) Once through No Cool Pond |  | ON | Open | Fresh | Surface | Roanoke River | Roanoke River | MX | 9 | 1952 | 6 | 1978 | OP | 6 | 1965 | 6 | 1982 | OP | 1 | 1937 | 1 | 1937 | Y | MIX | ST | N/A | Industrial CHP | 1 | 3 | 3 | 1 | 1C MB MG
55903 | NC | 50189 | Domtar Paper Co LLC Plymouth NC | 2017 | 2 | Many | Many | RR001 | Wood/Wood Waste Biomass | 122.3 | 37942 | [7 empty] | 1619727 | 1619727 |  |  |  | 21661 | 13450 | 1584616 |  |  | 632.056 | 618.065 |  |  | 390 | 382 | 672 | 2 | (ON) Once through No Cool Pond |  | ON | Open | Fresh | Surface | Roanoke River | Roanoke River | MX | 9 | 1952 | 6 | 1978 | OP | 6 | 1965 | 6 | 1982 | OP | 1 | 1937 | 1 | 1937 | Y | MIX | ST | N/A | Industrial CHP | 1 | 3 | 3 | 1 | 1C MB MG
55903 | NC | 50189 | Domtar Paper Co LLC Plymouth NC | 2017 | 3 | Many | Many | RR001 | Wood/Wood Waste Biomass | 122.3 | 42590 | [7 empty] | 1702089 | 1702089 |  |  |  | 20455 | 9852 | 1671782 |  |  | 701.785 | 243.824 |  |  | 412 | 143 | 744 | 2 | (ON) Once through No Cool Pond |  | ON | Open | Fresh | Surface | Roanoke River | Roanoke River | MX | 9 | 1952 | 6 | 1978 | OP | 6 | 1965 | 6 | 1982 | OP | 1 | 1937 | 1 | 1937 | Y | MIX | ST | N/A | Industrial CHP | 1 | 3 | 3 | 1 | 1C MB MG
55903 | NC | 50189 | Domtar Paper Co LLC Plymouth NC | 2017 | 4 | Many | Many | RR001 | Wood/Wood Waste Biomass | 122.3 | 36048 | [7 empty] | 1435099 | 1435099 |  |  |  | 62283 | 50720 | 1322096 |  |  | 542.592 | 9.115 |  |  | 378 | 6 | 720 | 2 | (ON) Once through No Cool Pond |  | ON | Open | Fresh | Surface | Roanoke River | Roanoke River | MX | 9 | 1952 | 6 | 1978 | OP | 6 | 1965 | 6 | 1982 | OP | 1 | 1937 | 1 | 1937 | Y | MIX | ST | N/A | Industrial CHP | 1 | 3 | 3 | 1 | 1C MB MG
55903 | NC | 50189 | Domtar Paper Co LLC Plymouth NC | 2017 | 5 | Many | Many | RR001 | Wood/Wood Waste Biomass | 122.3 | 41789 | [7 empty] | 1542663 | 1542663 |  |  |  | 50404 | 4214 | 1488045 |  |  | 918.557 | 167.668 |  |  | 595 | 109 | 744 | 2 | (ON) Once through No Cool Pond |  | ON | Open | Fresh | Surface | Roanoke River | Roanoke River | MX | 9 | 1952 | 6 | 1978 | OP | 6 | 1965 | 6 | 1982 | OP | 1 | 1937 | 1 | 1937 | Y | MIX | ST | N/A | Industrial CHP | 1 | 3 | 3 | 1 | 1C MB MG
55903 | NC | 50189 | Domtar Paper Co LLC Plymouth NC | 2017 | 6 | Many | Many | RR001 | Wood/Wood Waste Biomass | 122.3 | 37754 | [7 empty] | 1586367 | 1586367 |  |  |  | 24485 | 34 | 1561847 |  |  | 953.208 | 10.541 |  |  | 601 | 7 | 720 | 2 | (ON) Once through No Cool Pond |  | ON | Open | Fresh | Surface | Roanoke River | Roanoke River | MX | 9 | 1952 | 6 | 1978 | OP | 6 | 1965 | 6 | 1982 | OP | 1 | 1937 | 1 | 1937 | Y | MIX | ST | N/A | Industrial CHP | 1 | 3 | 3 | 1 | 1C MB MG
55903 | NC | 50189 | Domtar Paper Co LLC Plymouth NC | 2017 | 7 | Many | Many | RR001 | Wood/Wood Waste Biomass | 122.3 | 40762 | [7 empty] | 1688677 | 1688677 |  |  |  | 19404 | 3347 | 1665925 |  |  | 992.972 | 1.83 |  |  | 588 | 1 | 744 | 2 | (ON) Once through No Cool Pond |  | ON | Open | Fresh | Surface | Roanoke River | Roanoke River | MX | 9 | 1952 | 6 | 1978 | OP | 6 | 1965 | 6 | 1982 | OP | 1 | 1937 | 1 | 1937 | Y | MIX | ST | N/A | Industrial CHP | 1 | 3 | 3 | 1 | 1C MB MG
55903 | NC | 50189 | Domtar Paper Co LLC Plymouth NC | 2017 | 8 | Many | Many | RR001 | Wood/Wood Waste Biomass | 122.3 | 40785 | [7 empty] | 1655139 | 1655139 |  |  |  | 10292 | 5149 | 1639698 |  |  | 996.9 | 0 |  |  | 602 | 0 | 744 | 2 | (ON) Once through No Cool Pond |  | ON | Open | Fresh | Surface | Roanoke River | Roanoke River | MX | 9 | 1952 | 6 | 1978 | OP | 6 | 1965 | 6 | 1982 | OP | 1 | 1937 | 1 | 1937 | Y | MIX | ST | N/A | Industrial CHP | 1 | 3 | 3 | 1 | 1C MB MG
55903 | NC | 50189 | Domtar Paper Co LLC Plymouth NC | 2017 | 9 | Many | Many | RR001 | Wood/Wood Waste Biomass | 122.3 | 27660 | [7 empty] | 1142136 | 1142136 |  |  |  | 43357 | 6517 | 1092262 |  |  | 578.837 | 11.318 |  |  | 507 | 10 | 720 | 2 | (ON) Once through No Cool Pond |  | ON | Open | Fresh | Surface | Roanoke River | Roanoke River | MX | 9 | 1952 | 6 | 1978 | OP | 6 | 1965 | 6 | 1982 | OP | 1 | 1937 | 1 | 1937 | Y | MIX | ST | N/A | Industrial CHP | 1 | 3 | 3 | 1 | 1C MB MG
55903 | NC | 50189 | Domtar Paper Co LLC Plymouth NC | 2017 | 10 | Many | Many | RR001 | Wood/Wood Waste Biomass | 122.3 | 36877 | [7 empty] | 1555835 | 1555835 |  |  |  | 26924 | 14134 | 1514777 |  |  | 809.68 | 0 |  |  | 520 | 0 | 744 | 2 | (ON) Once through No Cool Pond |  | ON | Open | Fresh | Surface | Roanoke River | Roanoke River | MX | 9 | 1952 | 6 | 1978 | OP | 6 | 1965 | 6 | 1982 | OP | 1 | 1937 | 1 | 1937 | Y | MIX | ST | N/A | Industrial CHP | 1 | 3 | 3 | 1 | 1C MB MG
55903 | NC | 50189 | Domtar Paper Co LLC Plymouth NC | 2017 | 11 | Many | Many | RR001 | Wood/Wood Waste Biomass | 122.3 | 40202 | [7 empty] | 1604278 | 1604278 |  |  |  | 29293 | 19417 | 1555567 |  |  | 769.046 | 315.965 |  |  | 479 | 197 | 720 | 2 | (ON) Once through No Cool Pond |  | ON | Open | Fresh | Surface | Roanoke River | Roanoke River | MX | 9 | 1952 | 6 | 1978 | OP | 6 | 1965 | 6 | 1982 | OP | 1 | 1937 | 1 | 1937 | Y | MIX | ST | N/A | Industrial CHP | 1 | 3 | 3 | 1 | 1C MB MG
55903 | NC | 50189 | Domtar Paper Co LLC Plymouth NC | 2017 | 12 | Many | Many | RR001 | Wood/Wood Waste Biomass | 122.3 | 43447 | [7 empty] | 1774934 | 1774934 |  |  |  | 49418 | 2570 | 1722945 |  |  | 768.612 | 590.052 |  |  | 433 | 332 | 744 | 2 | (ON) Once through No Cool Pond |  | ON | Open | Fresh | Surface | Roanoke River | Roanoke River | MX | 9 | 1952 | 6 | 1978 | OP | 6 | 1965 | 6 | 1982 | OP | 1 | 1937 | 1 | 1937 | Y | MIX | ST | N/A | Industrial CHP | 1 | 3 | 3 | 1 | 1C MB MG
9303 | ME | 50243 | Bucksport Generation LLC | 2017 | 1 | Many | Many | CS1 | Natural Gas Steam Turbine | 96 | 0 | 0 | [6 empty] | 0 | 0 |  |  |  | 0 | 0 | 0 |  | 0 | [6 empty] | 0 | 15 | (ON) Once through No Cool Pond |  | ON | Open | Brackish | Surface | Penobscot River | Penobscot River | MX | 7 | 1988 | 11 | 2012 | MX | 1 | 1966 | 10 | 2000 | OP | 8 | 1988 | 8 | 1988 | Y | NG | ST | N/A | IPP CHP | 1 | 2 | 4 | 1 | 1C MB MG
9303 | ME | 50243 | Bucksport Generation LLC | 2017 | 2 | Many | Many | CS1 | Natural Gas Steam Turbine | 96 | 0 | [7 empty] | 0 | 0 |  |  |  | 0 | 0 | 0 |  | 0 | [6 empty] | 0 | 15 | (ON) Once through No Cool Pond |  | ON | Open | Brackish | Surface | Penobscot River | Penobscot River | MX | 7 | 1988 | 11 | 2012 | MX | 1 | 1966 | 10 | 2000 | OP | 8 | 1988 | 8 | 1988 | Y | NG | ST | N/A | IPP CHP | 1 | 2 | 4 | 1 | 1C MB MG
9303 | ME | 50243 | Bucksport Generation LLC | 2017 | 3 | Many | Many | CS1 | Natural Gas Steam Turbine | 96 | 0 | 0 | [6 empty] | 0 | 0 |  |  |  | 0 | 0 | 0 |  | 0 | [6 empty] | 0 | 15 | (ON) Once through No Cool Pond |  | ON | Open | Brackish | Surface | Penobscot River | Penobscot River | MX | 7 | 1988 | 11 | 2012 | MX | 1 | 1966 | 10 | 2000 | OP | 8 | 1988 | 8 | 1988 | Y | NG | ST | N/A | IPP CHP | 1 | 2 | 4 | 1 | 1C MB MG
9303 | ME | 50243 | Bucksport Generation LLC | 2017 | 4 | Many | Many | CS1 | Natural Gas Steam Turbine | 96 | 0 | [7 empty] | 0 | 0 |  |  |  | 0 | 0 | 0 |  | 0 | [6 empty] | 0 | 15 | (ON) Once through No Cool Pond |  | ON | Open | Brackish | Surface | Penobscot River | Penobscot River | MX | 7 | 1988 | 11 | 2012 | MX | 1 | 1966 | 10 | 2000 | OP | 8 | 1988 | 8 | 1988 | Y | NG | ST | N/A | IPP CHP | 1 | 2 | 4 | 1 | 1C MB MG
9303 | ME | 50243 | Bucksport Generation LLC | 2017 | 5 | Many | Many | CS1 | Natural Gas Steam Turbine | 96 | 0 | 0 | [6 empty] | 0 | 0 |  |  |  | 0 | 0 | 0 |  | 0 | [6 empty] | 0 | 15 | (ON) Once through No Cool Pond |  | ON | Open | Brackish | Surface | Penobscot River | Penobscot River | MX | 7 | 1988 | 11 | 2012 | MX | 1 | 1966 | 10 | 2000 | OP | 8 | 1988 | 8 | 1988 | Y | NG | ST | N/A | IPP CHP | 1 | 2 | 4 | 1 | 1C MB MG
9303 | ME | 50243 | Bucksport Generation LLC | 2017 | 6 | Many | Many | CS1 | Natural Gas Steam Turbine | 96 | 1 | 1 | [6 empty] | 1373 | 1373 |  |  |  | 1373 | 0 | 0 |  | 0 | 4.347 |  | 4347000 |  | 3166 |  | 25 | 15 | (ON) Once through No Cool Pond |  | ON | Open | Brackish | Surface | Penobscot River | Penobscot River | MX | 7 | 1988 | 11 | 2012 | MX | 1 | 1966 | 10 | 2000 | OP | 8 | 1988 | 8 | 1988 | Y | NG | ST | N/A | IPP CHP | 1 | 2 | 4 | 1 | 1C MB MG
9303 | ME | 50243 | Bucksport Generation LLC | 2017 | 7 | Many | Many | CS1 | Natural Gas Steam Turbine | 96 | 134 | 134 | [6 empty] | 4077 | 4077 |  |  |  | 4077 | 0 | 0 |  | 0 | 17.339 |  | 129396 |  | 4253 |  | 54 | 15 | (ON) Once through No Cool Pond |  | ON | Open | Brackish | Surface | Penobscot River | Penobscot River | MX | 7 | 1988 | 11 | 2012 | MX | 1 | 1966 | 10 | 2000 | OP | 8 | 1988 | 8 | 1988 | Y | NG | ST | N/A | IPP CHP | 1 | 2 | 4 | 1 | 1C MB MG
9303 | ME | 50243 | Bucksport Generation LLC | 2017 | 8 | Many | Many | CS1 | Natural Gas Steam Turbine | 96 | 0 | 0 | [6 empty] | 0 | 0 |  |  |  | 0 | 0 | 0 |  | 0 | [6 empty] | 0 | 15 | (ON) Once through No Cool Pond |  | ON | Open | Brackish | Surface | Penobscot River | Penobscot River | MX | 7 | 1988 | 11 | 2012 | MX | 1 | 1966 | 10 | 2000 | OP | 8 | 1988 | 8 | 1988 | Y | NG | ST | N/A | IPP CHP | 1 | 2 | 4 | 1 | 1C MB MG
9303 | ME | 50243 | Bucksport Generation LLC | 2017 | 9 | Many | Many | CS1 | Natural Gas Steam Turbine | 96 | 0 | 0 | [6 empty] | 0 | 0 |  |  |  | 0 | 0 | 0 |  | 0 | [6 empty] | 0 | 15 | (ON) Once through No Cool Pond |  | ON | Open | Brackish | Surface | Penobscot River | Penobscot River | MX | 7 | 1988 | 11 | 2012 | MX | 1 | 1966 | 10 | 2000 | OP | 8 | 1988 | 8 | 1988 | Y | NG | ST | N/A | IPP CHP | 1 | 2 | 4 | 1 | 1C MB MG
9303 | ME | 50243 | Bucksport Generation LLC | 2017 | 10 | Many | Many | CS1 | Natural Gas Steam Turbine | 96 | 0 | 0 | [6 empty] | 0 | 0 |  |  |  | 0 | 0 | 0 |  | 0 | [6 empty] | 0 | 15 | (ON) Once through No Cool Pond |  | ON | Open | Brackish | Surface | Penobscot River | Penobscot River | MX | 7 | 1988 | 11 | 2012 | MX | 1 | 1966 | 10 | 2000 | OP | 8 | 1988 | 8 | 1988 | Y | NG | ST | N/A | IPP CHP | 1 | 2 | 4 | 1 | 1C MB MG
9303 | ME | 50243 | Bucksport Generation LLC | 2017 | 11 | Many | Many | CS1 | Natural Gas Steam Turbine | 96 | 0 | 0 | [6 empty] | 0 | 0 |  |  |  | 0 | 0 | 0 |  | 0 | [6 empty] | 0 | 15 | (ON) Once through No Cool Pond |  | ON | Open | Brackish | Surface | Penobscot River | Penobscot River | MX | 7 | 1988 | 11 | 2012 | MX | 1 | 1966 | 10 | 2000 | OP | 8 | 1988 | 8 | 1988 | Y | NG | ST | N/A | IPP CHP | 1 | 2 | 4 | 1 | 1C MB MG
9303 | ME | 50243 | Bucksport Generation LLC | 2017 | 12 | Many | Many | CS1 | Natural Gas Steam Turbine | 96 | 0 | 0 | [6 empty] | 0 | 0 |  |  |  | 0 | 0 | 0 |  | 0 | [6 empty] | 0 | 15 | (ON) Once through No Cool Pond |  | ON | Open | Brackish | Surface | Penobscot River | Penobscot River | MX | 7 | 1988 | 11 | 2012 | MX | 1 | 1966 | 10 | 2000 | OP | 8 | 1988 | 8 | 1988 | Y | NG | ST | N/A | IPP CHP | 1 | 2 | 4 | 1 | 1C MB MG
14310 | PA | 50397 | P H Glatfelter | 2017 | 1 | Many | Many | Many | Multiple | 85 | 43633 | [7 empty] | 1240686 | 1240686 |  |  | 430664 | 0 | 7566 | 802456 |  |  | 423.741 | 11.366 |  |  | 342 | 9 | 1488 | 4 | Mixture of Cooling Types |  | MX | Closed | Fresh | Surface | North Codorus Creek | North Codorus Creek | OP | 5 | 1948 | 1 | 1994 | OP | 5 | 1955 | 1 | 2017 | OP | 7 | 1948 | 9 | 1989 | Y | MIX | ST | N/A | Industrial CHP | 1 | 5 | 5 | 2 | Complex
14310 | PA | 50397 | P H Glatfelter | 2017 | 2 | Many | Many | Many | Multiple | 85 | 41651 | [7 empty] | 1214712 | 1214712 |  |  | 222586 | 272714 | 1377 | 718035 |  |  | 368.853 | 12.019 |  |  | 304 | 10 | 1344 | 4 | Mixture of Cooling Types |  | MX | Closed | Fresh | Surface | North Codorus Creek | North Codorus Creek | OP | 5 | 1948 | 1 | 1994 | OP | 5 | 1955 | 1 | 2017 | OP | 7 | 1948 | 9 | 1989 | Y | MIX | ST | N/A | Industrial CHP | 1 | 5 | 5 | 2 | Complex
14310 | PA | 50397 | P H Glatfelter | 2017 | 3 | Many | Many | Many | Multiple | 85 | 43443 | [7 empty] | 1301352 | 1301352 |  |  | 256620 | 257596 | 494 | 786643 |  |  | 403.597 | 11.957 |  |  | 310 | 9 | 1488 | 4 | Mixture of Cooling Types |  | MX | Closed | Fresh | Surface | North Codorus Creek | North Codorus Creek | OP | 5 | 1948 | 1 | 1994 | OP | 5 | 1955 | 1 | 2017 | OP | 7 | 1948 | 9 | 1989 | Y | MIX | ST | N/A | Industrial CHP | 1 | 5 | 5 | 2 | Complex
14310 | PA | 50397 | P H Glatfelter | 2017 | 4 | Many | Many | Many | Multiple | 85 | 38341 | [7 empty] | 1166071 | 1166071 |  |  | 261950 | 172203 | 344 | 731575 |  |  | 228.085 | 11.957 |  |  | 196 | 10 | 1104 | 4 | Mixture of Cooling Types |  | MX | Closed | Fresh | Surface | North Codorus Creek | North Codorus Creek | OP | 5 | 1948 | 1 | 1994 | OP | 5 | 1955 | 1 | 2017 | OP | 7 | 1948 | 9 | 1989 | Y | MIX | ST | N/A | Industrial CHP | 1 | 5 | 5 | 2 | Complex
14310 | PA | 50397 | P H Glatfelter | 2017 | 5 | Many | Many | Many | Multiple | 85 | 40271 | [7 empty] | 1208589 | 1208589 |  |  | 242554 | 203096 | 167 | 762771 |  |  | 17.296 | 13.926 |  |  | 14 | 12 | 744 | 4 | Mixture of Cooling Types |  | MX | Closed | Fresh | Surface | North Codorus Creek | North Codorus Creek | OP | 5 | 1948 | 1 | 1994 | OP | 5 | 1955 | 1 | 2017 | OP | 7 | 1948 | 9 | 1989 | Y | MIX | ST | N/A | Industrial CHP | 1 | 5 | 5 | 2 | Complex
14310 | PA | 50397 | P H Glatfelter | 2017 | 6 | Many | Many | Many | Multiple | 85 | 33112 | [7 empty] | 931134 | 931134 |  |  | 247650 | 153573 | 7684 | 522227 |  |  | 19.135 | 14.864 |  |  | 21 | 16 | 720 | 4 | Mixture of Cooling Types |  | MX | Closed | Fresh | Surface | North Codorus Creek | North Codorus Creek | OP | 5 | 1948 | 1 | 1994 | OP | 5 | 1955 | 1 | 2017 | OP | 7 | 1948 | 9 | 1989 | Y | MIX | ST | N/A | Industrial CHP | 1 | 5 | 5 | 2 | Complex
14310 | PA | 50397 | P H Glatfelter | 2017 | 7 | Many | Many | Many | Multiple | 85 | 39698 | [7 empty] | 1190727 | 1190727 |  |  | 255606 | 160496 | 1530 | 773095 |  |  | 21.913 | 15.9 |  |  | 18 | 13 | 744 | 4 | Mixture of Cooling Types |  | MX | Closed | Fresh | Surface | North Codorus Creek | North Codorus Creek | OP | 5 | 1948 | 1 | 1994 | OP | 5 | 1955 | 1 | 2017 | OP | 7 | 1948 | 9 | 1989 | Y | MIX | ST | N/A | Industrial CHP | 1 | 5 | 5 | 2 | Complex
14310 | PA | 50397 | P H Glatfelter | 2017 | 8 | Many | Many | Many | Multiple | 85 | 38363 | [7 empty] | 1136374 | 1136374 |  |  | 220792 | 154879 | 1299 | 759404 |  |  | 28.469 | 15.231 |  |  | 25 | 13 | 816 | 4 | Mixture of Cooling Types |  | MX | Closed | Fresh | Surface | North Codorus Creek | North Codorus Creek | OP | 5 | 1948 | 1 | 1994 | OP | 5 | 1955 | 1 | 2017 | OP | 7 | 1948 | 9 | 1989 | Y | MIX | ST | N/A | Industrial CHP | 1 | 5 | 5 | 2 | Complex
14310 | PA | 50397 | P H Glatfelter | 2017 | 9 | Many | Many | Many | Multiple | 85 | 38539 | [7 empty] | 1112991 | 1112991 |  |  | 156364 | 167975 | 58 | 788593 |  |  | 25.585 | 14.033 |  |  | 23 | 13 | 768 | 4 | Mixture of Cooling Types |  | MX | Closed | Fresh | Surface | North Codorus Creek | North Codorus Creek | OP | 5 | 1948 | 1 | 1994 | OP | 5 | 1955 | 1 | 2017 | OP | 7 | 1948 | 9 | 1989 | Y | MIX | ST | N/A | Industrial CHP | 1 | 5 | 5 | 2 | Complex
14310 | PA | 50397 | P H Glatfelter | 2017 | 10 | Many | Many | Many | Multiple | 85 | 37137 | [7 empty] | 1190897 | 1190897 |  |  | 168376 | 188145 | 206 | 834170 |  |  | 170.117 | 12.096 |  |  | 143 | 10 | 1464 | 4 | Mixture of Cooling Types |  | MX | Closed | Fresh | Surface | North Codorus Creek | North Codorus Creek | OP | 5 | 1948 | 1 | 1994 | OP | 5 | 1955 | 1 | 2017 | OP | 7 | 1948 | 9 | 1989 | Y | MIX | ST | N/A | Industrial CHP | 1 | 5 | 5 | 2 | Complex
14310 | PA | 50397 | P H Glatfelter | 2017 | 11 | Many | Many | Many | Multiple | 85 | 37353 | [7 empty] | 1186109 | 1186109 |  |  | 144664 | 247915 | 3067 | 790463 |  |  | 128.709 | 10.034 |  |  | 109 | 8 | 1440 | 4 | Mixture of Cooling Types |  | MX | Closed | Fresh | Surface | North Codorus Creek | North Codorus Creek | OP | 5 | 1948 | 1 | 1994 | OP | 5 | 1955 | 1 | 2017 | OP | 7 | 1948 | 9 | 1989 | Y | MIX | ST | N/A | Industrial CHP | 1 | 5 | 5 | 2 | Complex
14310 | PA | 50397 | P H Glatfelter | 2017 | 12 | Many | Many | Many | Multiple | 85 | 42542 | [7 empty] | 1284367 | 1284367 |  |  | 217828 | 248572 | 1974 | 815993 |  |  | 37.622 | 10.048 |  |  | 29 | 8 | 936 | 4 | Mixture of Cooling Types |  | MX | Closed | Fresh | Surface | North Codorus Creek | North Codorus Creek | OP | 5 | 1948 | 1 | 1994 | OP | 5 | 1955 | 1 | 2017 | OP | 7 | 1948 | 9 | 1989 | Y | MIX | ST | N/A | Industrial CHP | 1 | 5 | 5 | 2 | Complex
30002 | GA | 50398 | International Paper Savanna Mill | 2017 | 1 | GE10 | 15RB | 10TGCT | Wood/Wood Waste Biomass | 82.7 | 40056 | 34048 | [6 empty] | 1242557 | 1242557 |  |  | 0 | 19974 | 0 | 1222583 |  |  | 10.51 | 10.17 | 309 | 299 | 8 | 8 | 744 |  | (RI) Recirculate: Induced Draft |  | RI | Closed | Fresh | Ground | Wells | Same | OP | 4 | 1998 | 4 | 1998 | OP | 2 | 1995 | 2 | 1995 | OP | 6 | 1998 | 6 | 1998 | Y | BLQ | ST | N/A | Industrial CHP | 1 | 1 | 1 | 1 | Simple
30002 | GA | 50398 | International Paper Savanna Mill | 2017 | 2 | GE10 | 15RB | 10TGCT | Wood/Wood Waste Biomass | 82.7 | 34386 | 29228 | [6 empty] | 1071154 | 1071154 |  |  | 0 | 22916 | 0 | 1048238 |  |  | 8.63 | 8.38 | 295 | 287 | 8 | 8 | 497 |  | (RI) Recirculate: Induced Draft |  | RI | Closed | Fresh | Ground | Wells | Same | OP | 4 | 1998 | 4 | 1998 | OP | 2 | 1995 | 2 | 1995 | OP | 6 | 1998 | 6 | 1998 | Y | BLQ | ST | N/A | Industrial CHP | 1 | 1 | 1 | 1 | Simple
30002 | GA | 50398 | International Paper Savanna Mill | 2017 | 3 | GE10 | 15RB | 10TGCT | Wood/Wood Waste Biomass | 82.7 | 39244 | 33357 | [6 empty] | 1225391 | 1225391 |  |  | 0 | 23963 | 0 | 1201428 |  |  | 6.78 | 6.42 | 203 | 192 | 6 | 5 | 744 |  | (RI) Recirculate: Induced Draft |  | RI | Closed | Fresh | Ground | Wells | Same | OP | 4 | 1998 | 4 | 1998 | OP | 2 | 1995 | 2 | 1995 | OP | 6 | 1998 | 6 | 1998 | Y | BLQ | ST | N/A | Industrial CHP | 1 | 1 | 1 | 1 | Simple
30002 | GA | 50398 | International Paper Savanna Mill | 2017 | 4 | GE10 | 15RB | 10TGCT | Wood/Wood Waste Biomass | 82.7 | 39080 | 33218 | [6 empty] | 1213517 | 1213517 |  |  | 0 | 41856 | 0 | 1171661 |  |  | 0.72 | 0.37 | 22 | 11 | 1 | 0 | 720 |  | (RI) Recirculate: Induced Draft |  | RI | Closed | Fresh | Ground | Wells | Same | OP | 4 | 1998 | 4 | 1998 | OP | 2 | 1995 | 2 | 1995 | OP | 6 | 1998 | 6 | 1998 | Y | BLQ | ST | N/A | Industrial CHP | 1 | 1 | 1 | 1 | Simple
30002 | GA | 50398 | International Paper Savanna Mill | 2017 | 5 | GE10 | 15RB | 10TGCT | Wood/Wood Waste Biomass | 82.7 | 40018 | 34015 | [6 empty] | 1249021 | 1249021 |  |  | 0 | 48466 | 0 | 1200555 |  |  | 0.51 | 0.12 | 15 | 4 | 0 | 0 | 744 |  | (RI) Recirculate: Induced Draft |  | RI | Closed | Fresh | Ground | Wells | Same | OP | 4 | 1998 | 4 | 1998 | OP | 2 | 1995 | 2 | 1995 | OP | 6 | 1998 | 6 | 1998 | Y | BLQ | ST | N/A | Industrial CHP | 1 | 1 | 1 | 1 | Simple
30002 | GA | 50398 | International Paper Savanna Mill | 2017 | 6 | GE10 | 15RB | 10TGCT | Wood/Wood Waste Biomass | 82.7 | 23842 | 20266 | [6 empty] | 609459 | 609459 |  |  | 0 | 56489 | 0 | 552970 |  |  | 10.64 | 10.26 | 525 | 506 | 17 | 17 | 720 |  | (RI) Recirculate: Induced Draft |  | RI | Closed | Fresh | Ground | Wells | Same | OP | 4 | 1998 | 4 | 1998 | OP | 2 | 1995 | 2 | 1995 | OP | 6 | 1998 | 6 | 1998 | Y | BLQ | ST | N/A | Industrial CHP | 1 | 1 | 1 | 1 | Simple
30002 | GA | 50398 | International Paper Savanna Mill | 2017 | 7 | GE10 | 15RB | 10TGCT | Wood/Wood Waste Biomass | 82.7 | 37809 | 32138 | [6 empty] | 1193613 | 1193613 |  |  | 0 | 51961 | 0 | 1141651 |  |  | 10.64 | 10.26 | 331 | 319 | 9 | 9 | 744 |  | (RI) Recirculate: Induced Draft |  | RI | Closed | Fresh | Ground | Wells | Same | OP | 4 | 1998 | 4 | 1998 | OP | 2 | 1995 | 2 | 1995 | OP | 6 | 1998 | 6 | 1998 | Y | BLQ | ST | N/A | Industrial CHP | 1 | 1 | 1 | 1 | Simple
30002 | GA | 50398 | International Paper Savanna Mill | 2017 | 8 | GE10 | 15RB | 10TGCT | Wood/Wood Waste Biomass | 82.7 | 39343 | 33442 | [6 empty] | 1197431 | 1197431 |  |  | 0 | 1643 | 0 | 1195788 |  |  | 8.42 | 8.03 | 252 | 240 | 7 | 7 | 744 |  | (RI) Recirculate: Induced Draft |  | RI | Closed | Fresh | Ground | Wells | Same | OP | 4 | 1998 | 4 | 1998 | OP | 2 | 1995 | 2 | 1995 | OP | 6 | 1998 | 6 | 1998 | Y | BLQ | ST | N/A | Industrial CHP | 1 | 1 | 1 | 1 | Simple
30002 | GA | 50398 | International Paper Savanna Mill | 2017 | 9 | GE10 | 15RB | 10TGCT | Wood/Wood Waste Biomass | 82.7 | 33555 | 28522 | [6 empty] | 1022009 | 1022009 |  |  | 0 | 31740 | 0 | 990269 |  |  | 1.26 | 0.89 | 44 | 31 | 1 | 1 | 720 |  | (RI) Recirculate: Induced Draft |  | RI | Closed | Fresh | Ground | Wells | Same | OP | 4 | 1998 | 4 | 1998 | OP | 2 | 1995 | 2 | 1995 | OP | 6 | 1998 | 6 | 1998 | Y | BLQ | ST | N/A | Industrial CHP | 1 | 1 | 1 | 1 | Simple
30002 | GA | 50398 | International Paper Savanna Mill | 2017 | 10 | GE10 | 15RB | 10TGCT | Wood/Wood Waste Biomass | 82.7 | 40793 | 34674 | [6 empty] | 1264080 | 1264080 |  |  | 0 | 4865 | 0 | 1259215 |  |  | 20.55 | 20.18 | 593 | 582 | 16 | 16 | 744 |  | (RI) Recirculate: Induced Draft |  | RI | Closed | Fresh | Ground | Wells | Same | OP | 4 | 1998 | 4 | 1998 | OP | 2 | 1995 | 2 | 1995 | OP | 6 | 1998 | 6 | 1998 | Y | BLQ | ST | N/A | Industrial CHP | 1 | 1 | 1 | 1 | Simple
30002 | GA | 50398 | International Paper Savanna Mill | 2017 | 11 | GE10 | 15RB | 10TGCT | Wood/Wood Waste Biomass | 82.7 | 38576 | 32789 | [6 empty] | 1174971 | 1174971 |  |  | 0 | 12517 | 0 | 1162454 |  |  | 20.55 | 20.18 | 627 | 615 | 17 | 17 | 720 |  | (RI) Recirculate: Induced Draft |  | RI | Closed | Fresh | Ground | Wells | Same | OP | 4 | 1998 | 4 | 1998 | OP | 2 | 1995 | 2 | 1995 | OP | 6 | 1998 | 6 | 1998 | Y | BLQ | ST | N/A | Industrial CHP | 1 | 1 | 1 | 1 | Simple
30002 | GA | 50398 | International Paper Savanna Mill | 2017 | 12 | GE10 | 15RB | 10TGCT | Wood/Wood Waste Biomass | 82.7 | 47108 | 35452 | [6 empty] | 1229363 | 1229363 |  |  | 0 | 35165 | 0 | 1194199 |  |  | 17.34 | 16.97 | 489 | 479 | 14 | 14 | 744 |  | (RI) Recirculate: Induced Draft |  | RI | Closed | Fresh | Ground | Wells | Same | OP | 4 | 1998 | 4 | 1998 | OP | 2 | 1995 | 2 | 1995 | OP | 6 | 1998 | 6 | 1998 | Y | BLQ | ST | N/A | Industrial CHP | 1 | 1 | 1 | 1 | Simple
30002 | GA | 50398 | International Paper Savanna Mill | 2017 | 1 | GEN9 | 13PB | 9CT | Natural Gas Steam Turbine | 71.2 | 31342 | 26641 | [6 empty] | 630303 | 630303 |  |  | 89011 | 368088 | 0 | 173204 |  |  | 10.5 | 10.1 | 394 | 379 | 17 | 16 | 744 |  | (RI) Recirculate: Induced Draft |  | RI | Closed | Fresh | Ground | Wells | Same | OP | 6 | 1981 | 6 | 1981 | OP | 10 | 1981 | 10 | 1981 | OP | 10 | 1981 | 10 | 1981 | Y | NG | ST | N/A | Industrial CHP | 1 | 1 | 1 | 1 | Simple
30002 | GA | 50398 | International Paper Savanna Mill | 2017 | 2 | GEN9 | 13PB | 9CT | Natural Gas Steam Turbine | 71.2 | 25599 | 21759 | [6 empty] | 535870 | 535870 |  |  | 0 | 428426 | 0 | 107444 |  |  | 15.24 | 11.9 | 700 | 547 | 28 | 22 | 461 |  | (RI) Recirculate: Induced Draft |  | RI | Closed | Fresh | Ground | Wells | Same | OP | 6 | 1981 | 6 | 1981 | OP | 10 | 1981 | 10 | 1981 | OP | 10 | 1981 | 10 | 1981 | Y | NG | ST | N/A | Industrial CHP | 1 | 1 | 1 | 1 | Simple
30002 | GA | 50398 | International Paper Savanna Mill | 2017 | 3 | GEN9 | 13PB | 9CT | Natural Gas Steam Turbine | 71.2 | 29194 | 24815 | [6 empty] | 573542 | 573542 |  |  | 0 | 525603 | 0 | 47939 |  |  | 12.03 | 9.88 | 485 | 398 | 21 | 17 | 216 |  | (RI) Recirculate: Induced Draft |  | RI | Closed | Fresh | Ground | Wells | Same | OP | 6 | 1981 | 6 | 1981 | OP | 10 | 1981 | 10 | 1981 | OP | 10 | 1981 | 10 | 1981 | Y | NG | ST | N/A | Industrial CHP | 1 | 1 | 1 | 1 | Simple
30002 | GA | 50398 | International Paper Savanna Mill | 2017 | 4 | GEN9 | 13PB | 9CT | Natural Gas Steam Turbine | 71.2 | 24057 | 20448 | [6 empty] | 470867 | 470867 |  |  | 0 | 466247 | 0 | 4620 |  |  | 8.09 | 7.2 | 396 | 352 | 17 | 15 | 720 |  | (RI) Recirculate: Induced Draft |  | RI | Closed | Fresh | Ground | Wells | Same | OP | 6 | 1981 | 6 | 1981 | OP | 10 | 1981 | 10 | 1981 | OP | 10 | 1981 | 10 | 1981 | Y | NG | ST | N/A | Industrial CHP | 1 | 1 | 1 | 1 | Simple
30002 | GA | 50398 | International Paper Savanna Mill | 2017 | 5 | GEN9 | 13PB | 9CT | Natural Gas Steam Turbine | 71.2 | 25532 | 21702 | [6 empty] | 495070 | 495070 |  |  | 0 | 495070 | 0 | 0 |  |  | 8.55 | 7.56 | 394 | 348 | 17 | 15 | 744 |  | (RI) Recirculate: Induced Draft |  | RI | Closed | Fresh | Ground | Wells | Same | OP | 6 | 1981 | 6 | 1981 | OP | 10 | 1981 | 10 | 1981 | OP | 10 | 1981 | 10 | 1981 | Y | NG | ST | N/A | Industrial CHP | 1 | 1 | 1 | 1 | Simple
30002 | GA | 50398 | International Paper Savanna Mill | 2017 | 6 | GEN9 | 13PB | 9CT | Natural Gas Steam Turbine | 71.2 | 7816 | 6644 | [6 empty] | 313460 | 313460 |  |  | 0 | 307493 | 0 | 5968 |  |  | 18.34 | 14.09 | 2760 | 2121 | 59 | 45 | 720 |  | (RI) Recirculate: Induced Draft |  | RI | Closed | Fresh | Ground | Wells | Same | OP | 6 | 1981 | 6 | 1981 | OP | 10 | 1981 | 10 | 1981 | OP | 10 | 1981 | 10 | 1981 | Y | NG | ST | N/A | Industrial CHP | 1 | 1 | 1 | 1 | Simple
30002 | GA | 50398 | International Paper Savanna Mill | 2017 | 7 | GEN9 | 13PB | 9CT | Natural Gas Steam Turbine | 71.2 | 22826 | 19402 | [6 empty] | 448318 | 448318 |  |  | 0 | 378127 | 0 | 70191 |  |  | 18.34 | 14.09 | 945 | 726 | 41 | 31 | 360 |  | (RI) Recirculate: Induced Draft |  | RI | Closed | Fresh | Ground | Wells | Same | OP | 6 | 1981 | 6 | 1981 | OP | 10 | 1981 | 10 | 1981 | OP | 10 | 1981 | 10 | 1981 | Y | NG | ST | N/A | Industrial CHP | 1 | 1 | 1 | 1 | Simple
30002 | GA | 50398 | International Paper Savanna Mill | 2017 | 8 | GEN9 | 13PB | 9CT | Natural Gas Steam Turbine | 71.2 | 23953 | 20360 | [6 empty] | 496880 | 496880 |  |  | 0 | 381529 | 0 | 115351 |  |  | 22.39 | 16.78 | 1100 | 824 | 45 | 34 | 744 |  | (RI) Recirculate: Induced Draft |  | RI | Closed | Fresh | Ground | Wells | Same | OP | 6 | 1981 | 6 | 1981 | OP | 10 | 1981 | 10 | 1981 | OP | 10 | 1981 | 10 | 1981 | Y | NG | ST | N/A | Industrial CHP | 1 | 1 | 1 | 1 | Simple
30002 | GA | 50398 | International Paper Savanna Mill | 2017 | 9 | GEN9 | 13PB | 9CT | Natural Gas Steam Turbine | 71.2 | 22785 | 19367 | [6 empty] | 482527 | 482527 |  |  | 0 | 366650 | 0 | 115877 |  |  | 21.3 | 16 | 1100 | 826 | 44 | 33 | 720 |  | (RI) Recirculate: Induced Draft |  | RI | Closed | Fresh | Ground | Wells | Same | OP | 6 | 1981 | 6 | 1981 | OP | 10 | 1981 | 10 | 1981 | OP | 10 | 1981 | 10 | 1981 | Y | NG | ST | N/A | Industrial CHP | 1 | 1 | 1 | 1 | Simple
30002 | GA | 50398 | International Paper Savanna Mill | 2017 | 10 | GEN9 | 13PB | 9CT | Natural Gas Steam Turbine | 71.2 | 26534 | 22554 | [6 empty] | 518885 | 518885 |  |  | 61107 | 318827 | 0 | 138951 |  |  | 21.19 | 15.93 | 940 | 706 | 41 | 31 | 744 |  | (RI) Recirculate: Induced Draft |  | RI | Closed | Fresh | Ground | Wells | Same | OP | 6 | 1981 | 6 | 1981 | OP | 10 | 1981 | 10 | 1981 | OP | 10 | 1981 | 10 | 1981 | Y | NG | ST | N/A | Industrial CHP | 1 | 1 | 1 | 1 | Simple
30002 | GA | 50398 | International Paper Savanna Mill | 2017 | 11 | GEN9 | 13PB | 9CT | Natural Gas Steam Turbine | 71.2 | 28303 | 24057 | [6 empty] | 585030 | 585030 |  |  | 69606 | 366773 | 0 | 148650 |  |  | 21.19 | 15.93 | 881 | 662 | 36 | 27 | 720 |  | (RI) Recirculate: Induced Draft |  | RI | Closed | Fresh | Ground | Wells | Same | OP | 6 | 1981 | 6 | 1981 | OP | 10 | 1981 | 10 | 1981 | OP | 10 | 1981 | 10 | 1981 | Y | NG | ST | N/A | Industrial CHP | 1 | 1 | 1 | 1 | Simple
30002 | GA | 50398 | International Paper Savanna Mill | 2017 | 12 | GEN9 | 13PB | 9CT | Natural Gas Steam Turbine | 71.2 | 28446 | 24179 | [6 empty] | 573339 | 573339 |  |  | 0 | 532083 | 0 | 41256 |  |  | 21.69 | 16.32 | 897 | 675 | 38 | 28 | 744 |  | (RI) Recirculate: Induced Draft |  | RI | Closed | Fresh | Ground | Wells | Same | OP | 6 | 1981 | 6 | 1981 | OP | 10 | 1981 | 10 | 1981 | OP | 10 | 1981 | 10 | 1981 | Y | NG | ST | N/A | Industrial CHP | 1 | 1 | 1 | 1 | Simple
16190 | ME | 50406 | Somerset Plant | 2017 | 1 | Many | Many | Many | Wood/Wood Waste Biomass | 99.8 | 53655 | 51744 | [6 empty] | 1849897 | 1849897 |  |  |  | 20167 | 33656 | 1706080 |  | 89994 | 287.908 | 16.668 |  |  |  |  | 1488 | 23 | Mixture of Cooling Types |  | MX | Mix | Mixed | Mixed | Kennebec River | Kennebec River | OP | 1 | 1976 | 10 | 1990 | OP | 12 | 1976 | 6 | 1990 | OP | 12 | 1976 | 9 | 1990 | Y | BLQ | ST | N/A | Industrial CHP | 1 | 2 | 3 | 2 | Complex
16190 | ME | 50406 | Somerset Plant | 2017 | 2 | Many | Many | Many | Wood/Wood Waste Biomass | 99.8 | 44263 | 42662 | [6 empty] | 1606968 | 1606968 |  |  |  | 134640 | 13233 | 1389996 |  | 69099 | 266.004 | 16.894 |  |  |  |  | 1344 | 23 | Mixture of Cooling Types |  | MX | Mix | Mixed | Mixed | Kennebec River | Kennebec River | OP | 1 | 1976 | 10 | 1990 | OP | 12 | 1976 | 6 | 1990 | OP | 12 | 1976 | 9 | 1990 | Y | BLQ | ST | N/A | Industrial CHP | 1 | 2 | 3 | 2 | Complex
16190 | ME | 50406 | Somerset Plant | 2017 | 3 | Many | Many | Many | Wood/Wood Waste Biomass | 99.8 | 50617 | 48798 | [6 empty] | 1829605 | 1829605 |  |  |  | 37364 | 16568 | 1668895 |  | 106779 | 286.406 | 19.246 |  |  |  |  | 1488 | 23 | Mixture of Cooling Types |  | MX | Mix | Mixed | Mixed | Kennebec River | Kennebec River | OP | 1 | 1976 | 10 | 1990 | OP | 12 | 1976 | 6 | 1990 | OP | 12 | 1976 | 9 | 1990 | Y | BLQ | ST | N/A | Industrial CHP | 1 | 2 | 3 | 2 | Complex
16190 | ME | 50406 | Somerset Plant | 2017 | 4 | Many | Many | Many | Wood/Wood Waste Biomass | 99.8 | 48323 | 46527 | [6 empty] | 1663618 | 1663618 |  |  |  | 75650 | 15501 | 1495938 |  | 76528 | 255.321 | 21.281 |  |  |  |  | 1440 | 23 | Mixture of Cooling Types |  | MX | Mix | Mixed | Mixed | Kennebec River | Kennebec River | OP | 1 | 1976 | 10 | 1990 | OP | 12 | 1976 | 6 | 1990 | OP | 12 | 1976 | 9 | 1990 | Y | BLQ | ST | N/A | Industrial CHP | 1 | 2 | 3 | 2 | Complex
16190 | ME | 50406 | Somerset Plant | 2017 | 5 | Many | Many | Many | Wood/Wood Waste Biomass | 99.8 | 46743 | 45025 | [6 empty] | 1667660 | 1667660 |  |  |  | 48554 | 11042 | 1545887 |  | 62177 | 274.231 | 24.791 |  |  |  |  | 1488 | 23 | Mixture of Cooling Types |  | MX | Mix | Mixed | Mixed | Kennebec River | Kennebec River | OP | 1 | 1976 | 10 | 1990 | OP | 12 | 1976 | 6 | 1990 | OP | 12 | 1976 | 9 | 1990 | Y | BLQ | ST | N/A | Industrial CHP | 1 | 2 | 3 | 2 | Complex
16190 | ME | 50406 | Somerset Plant | 2017 | 6 | Many | Many | Many | Wood/Wood Waste Biomass | 99.8 | 43402 | 41739 | [6 empty] | 1537630 | 1537630 |  |  |  | 136025 | 40051 | 1275195 |  | 86359 | 88.503 | 28.294 |  |  |  |  | 888 | 23 | Mixture of Cooling Types |  | MX | Mix | Mixed | Mixed | Kennebec River | Kennebec River | OP | 1 | 1976 | 10 | 1990 | OP | 12 | 1976 | 6 | 1990 | OP | 12 | 1976 | 9 | 1990 | Y | BLQ | ST | N/A | Industrial CHP | 1 | 2 | 3 | 2 | Complex
16190 | ME | 50406 | Somerset Plant | 2017 | 7 | Many | Many | Many | Wood/Wood Waste Biomass | 99.8 | 48721 | 46895 | [6 empty] | 1659944 | 1659944 |  |  |  | 93051 | 12595 | 1474452 |  | 79847 | 35.448 | 35.423 |  |  |  |  | 744 | 23 | Mixture of Cooling Types |  | MX | Mix | Mixed | Mixed | Kennebec River | Kennebec River | OP | 1 | 1976 | 10 | 1990 | OP | 12 | 1976 | 6 | 1990 | OP | 12 | 1976 | 9 | 1990 | Y | BLQ | ST | N/A | Industrial CHP | 1 | 2 | 3 | 2 | Complex
16190 | ME | 50406 | Somerset Plant | 2017 | 8 | Many | Many | Many | Wood/Wood Waste Biomass | 99.8 | 45870 | 44167 | [6 empty] | 1596369 | 1596369 |  |  |  | 121079 | 15318 | 1367765 |  | 92206 | 35.41 | 35.41 |  |  |  |  | 744 | 23 | Mixture of Cooling Types |  | MX | Mix | Mixed | Mixed | Kennebec River | Kennebec River | OP | 1 | 1976 | 10 | 1990 | OP | 12 | 1976 | 6 | 1990 | OP | 12 | 1976 | 9 | 1990 | Y | BLQ | ST | N/A | Industrial CHP | 1 | 2 | 3 | 2 | Complex
16190 | ME | 50406 | Somerset Plant | 2017 | 9 | Many | Many | Many | Wood/Wood Waste Biomass | 99.8 | 42580 | 41057 | [6 empty] | 1566682 | 1566682 |  |  |  | 101673 | 11220 | 1374954 |  | 78835 | 29.906 | 29.906 |  |  |  |  | 720 | 23 | Mixture of Cooling Types |  | MX | Mix | Mixed | Mixed | Kennebec River | Kennebec River | OP | 1 | 1976 | 10 | 1990 | OP | 12 | 1976 | 6 | 1990 | OP | 12 | 1976 | 9 | 1990 | Y | BLQ | ST | N/A | Industrial CHP | 1 | 2 | 3 | 2 | Complex
16190 | ME | 50406 | Somerset Plant | 2017 | 10 | Many | Many | Many | Wood/Wood Waste Biomass | 99.8 | 29599 | 29188 | [6 empty] | 1348821 | 1348821 |  |  |  | 83492 | 14713 | 1212969 |  | 37648 | 52.702 | 21.392 |  |  |  |  | 840 | 23 | Mixture of Cooling Types |  | MX | Mix | Mixed | Mixed | Kennebec River | Kennebec River | OP | 1 | 1976 | 10 | 1990 | OP | 12 | 1976 | 6 | 1990 | OP | 12 | 1976 | 9 | 1990 | Y | BLQ | ST | N/A | Industrial CHP | 1 | 2 | 3 | 2 | Complex
16190 | ME | 50406 | Somerset Plant | 2017 | 11 | Many | Many | Many | Wood/Wood Waste Biomass | 99.8 | 38429 | 37175 | [6 empty] | 1452762 | 1452762 |  |  |  | 160783 | 34783 | 1189962 |  | 67234 | 268.407 | 14.052 |  |  |  |  | 1440 | 23 | Mixture of Cooling Types |  | MX | Mix | Mixed | Mixed | Kennebec River | Kennebec River | OP | 1 | 1976 | 10 | 1990 | OP | 12 | 1976 | 6 | 1990 | OP | 12 | 1976 | 9 | 1990 | Y | BLQ | ST | N/A | Industrial CHP | 1 | 2 | 3 | 2 | Complex
16190 | ME | 50406 | Somerset Plant | 2017 | 12 | Many | Many | Many | Wood/Wood Waste Biomass | 99.8 | 53367 | 51498 | [6 empty] | 1795355 | 1795355 |  |  |  | 34965 | 82083 | 1581991 |  | 96316 | 281.898 | 16.718 |  |  |  |  | 1488 | 23 | Mixture of Cooling Types |  | MX | Mix | Mixed | Mixed | Kennebec River | Kennebec River | OP | 1 | 1976 | 10 | 1990 | OP | 12 | 1976 | 6 | 1990 | OP | 12 | 1976 | 9 | 1990 | Y | BLQ | ST | N/A | Industrial CHP | 1 | 2 | 3 | 2 | Complex
5610 | TN | 50481 | Tennessee Eastman Operations | 2017 | 1 | Many | Many | RW | Multiple | 194.3 | 106163 | 95122 | [6 empty] | 3576911 | 3576911 |  |  | 2445492 | 1067174 |  | 21094 | 42522 | 630 | 14117 | 0 | 148409 | 0 | 3947 | 0 | 744 | 9 | (ON) Once through No Cool Pond |  | ON | Open | Fresh | Surface | South Fork - Holston River | South Fork - Holston River | OP | 9 | 1936 | 12 | 1994 | OP | 6 | 1947 | 1 | 1995 | OP | 6 | 1932 | 6 | 1932 | Y | MIX | ST | N/A | Industrial CHP | 1 | 19 | 17 | 1 | 1C MB MG
5610 | TN | 50481 | Tennessee Eastman Operations | 2017 | 2 | Many | Many | RW | Multiple | 194.3 | 96126 | 86162 | [6 empty] | 3267305 | 3267305 |  |  | 2104599 | 1108198 |  | 19797 | 33568 | 1143 | 13107 | 0 | 152120 | 0 | 4012 | 0 | 672 | 9 | (ON) Once through No Cool Pond |  | ON | Open | Fresh | Surface | South Fork - Holston River | South Fork - Holston River | OP | 9 | 1936 | 12 | 1994 | OP | 6 | 1947 | 1 | 1995 | OP | 6 | 1932 | 6 | 1932 | Y | MIX | ST | N/A | Industrial CHP | 1 | 19 | 17 | 1 | 1C MB MG
5610 | TN | 50481 | Tennessee Eastman Operations | 2017 | 3 | Many | Many | RW | Multiple | 194.3 | 102204 | 91575 | [6 empty] | 3508951 | 3508951 |  |  | 2186244 | 1256173 |  | 24084 | 39982 | 2468 | 14544 | 0 | 158821 | 0 | 4145 | 0 | 744 | 9 | (ON) Once through No Cool Pond |  | ON | Open | Fresh | Surface | South Fork - Holston River | South Fork - Holston River | OP | 9 | 1936 | 12 | 1994 | OP | 6 | 1947 | 1 | 1995 | OP | 6 | 1932 | 6 | 1932 | Y | MIX | ST | N/A | Industrial CHP | 1 | 19 | 17 | 1 | 1C MB MG
5610 | TN | 50481 | Tennessee Eastman Operations | 2017 | 4 | Many | Many | RW | Multiple | 194.3 | 103622 | 92844 | [6 empty] | 3341165 | 3341165 |  |  | 2216091 | 1059005 |  | 26240 | 39279 | 551 | 12865 | 0 | 138566 | 0 | 3850 | 0 | 720 | 9 | (ON) Once through No Cool Pond |  | ON | Open | Fresh | Surface | South Fork - Holston River | South Fork - Holston River | OP | 9 | 1936 | 12 | 1994 | OP | 6 | 1947 | 1 | 1995 | OP | 6 | 1932 | 6 | 1932 | Y | MIX | ST | N/A | Industrial CHP | 1 | 19 | 17 | 1 | 1C MB MG
5610 | TN | 50481 | Tennessee Eastman Operations | 2017 | 5 | Many | Many | RW | Multiple | 194.3 | 111347 | 99769 | [6 empty] | 3455198 | 3455198 |  |  | 1997580 | 1380259 |  | 20839 | 54532 | 1988 | 13069 | 0 | 130993 | 0 | 3782 | 0 | 744 | 9 | (ON) Once through No Cool Pond |  | ON | Open | Fresh | Surface | South Fork - Holston River | South Fork - Holston River | OP | 9 | 1936 | 12 | 1994 | OP | 6 | 1947 | 1 | 1995 | OP | 6 | 1932 | 6 | 1932 | Y | MIX | ST | N/A | Industrial CHP | 1 | 19 | 17 | 1 | 1C MB MG
5610 | TN | 50481 | Tennessee Eastman Operations | 2017 | 6 | Many | Many | RW | Multiple | 194.3 | 109472 | 98089 | [6 empty] | 3377499 | 3377499 |  |  | 2036521 | 1274569 |  | 18236 | 47849 | 325 | 13030 | 0 | 132839 | 0 | 3858 | 0 | 720 | 9 | (ON) Once through No Cool Pond |  | ON | Open | Fresh | Surface | South Fork - Holston River | South Fork - Holston River | OP | 9 | 1936 | 12 | 1994 | OP | 6 | 1947 | 1 | 1995 | OP | 6 | 1932 | 6 | 1932 | Y | MIX | ST | N/A | Industrial CHP | 1 | 19 | 17 | 1 | 1C MB MG
5610 | TN | 50481 | Tennessee Eastman Operations | 2017 | 7 | Many | Many | RW | Multiple | 194.3 | 116222 | 104138 | [6 empty] | 3632134 | 3632134 |  |  | 2039996 | 1513763 |  | 25316 | 52309 | 750 | 15888 | 0 | 152567 | 0 | 4374 | 0 | 744 | 9 | (ON) Once through No Cool Pond |  | ON | Open | Fresh | Surface | South Fork - Holston River | South Fork - Holston River | OP | 9 | 1936 | 12 | 1994 | OP | 6 | 1947 | 1 | 1995 | OP | 6 | 1932 | 6 | 1932 | Y | MIX | ST | N/A | Industrial CHP | 1 | 19 | 17 | 1 | 1C MB MG
5610 | TN | 50481 | Tennessee Eastman Operations | 2017 | 8 | Many | Many | RW | Multiple | 194.3 | 117837 | 105582 | [6 empty] | 3513301 | 3513301 |  |  | 2072014 | 1367828 |  | 21467 | 51433 | 560 | 15871 | 0 | 150319 | 0 | 4517 | 0 | 744 | 9 | (ON) Once through No Cool Pond |  | ON | Open | Fresh | Surface | South Fork - Holston River | South Fork - Holston River | OP | 9 | 1936 | 12 | 1994 | OP | 6 | 1947 | 1 | 1995 | OP | 6 | 1932 | 6 | 1932 | Y | MIX | ST | N/A | Industrial CHP | 1 | 19 | 17 | 1 | 1C MB MG
5610 | TN | 50481 | Tennessee Eastman Operations | 2017 | 9 | Many | Many | RW | Multiple | 194.3 | 104901 | 93667 | [6 empty] | 3268125 | 3268125 |  |  | 1918109 | 1282895 |  | 27239 | 38314 | 1569 | 14584 | 0 | 155701 | 0 | 4462 | 0 | 720 | 9 | (ON) Once through No Cool Pond |  | ON | Open | Fresh | Surface | South Fork - Holston River | South Fork - Holston River | OP | 9 | 1936 | 12 | 1994 | OP | 6 | 1947 | 1 | 1995 | OP | 6 | 1932 | 6 | 1932 | Y | MIX | ST | N/A | Industrial CHP | 1 | 19 | 17 | 1 | 1C MB MG
5610 | TN | 50481 | Tennessee Eastman Operations | 2017 | 10 | Many | Many | RW | Multiple | 194.3 | 83795 | 75083 | [6 empty] | 3003560 | 3003560 |  |  | 2162357 | 808145 |  | 28979 | 3669 | 410 | 12805 | 0 | 170545 | 0 | 4263 | 0 | 744 | 9 | (ON) Once through No Cool Pond |  | ON | Open | Fresh | Surface | South Fork - Holston River | South Fork - Holston River | OP | 9 | 1936 | 12 | 1994 | OP | 6 | 1947 | 1 | 1995 | OP | 6 | 1932 | 6 | 1932 | Y | MIX | ST | N/A | Industrial CHP | 1 | 19 | 17 | 1 | 1C MB MG
5610 | TN | 50481 | Tennessee Eastman Operations | 2017 | 11 | Many | Many | RW | Multiple | 194.3 | 82618 | 74028 | [6 empty] | 2898203 | 2898203 |  |  | 1989408 | 881087 |  | 22777 | 3735 | 1195 | 10298 | 0 | 139110 | 0 | 3553 | 0 | 720 | 9 | (ON) Once through No Cool Pond |  | ON | Open | Fresh | Surface | South Fork - Holston River | South Fork - Holston River | OP | 9 | 1936 | 12 | 1994 | OP | 6 | 1947 | 1 | 1995 | OP | 6 | 1932 | 6 | 1932 | Y | MIX | ST | N/A | Industrial CHP | 1 | 19 | 17 | 1 | 1C MB MG
5610 | TN | 50481 | Tennessee Eastman Operations | 2017 | 12 | Many | Many | RW | Multiple | 194.3 | 92334 | 82733 | [6 empty] | 3757082 | 3757082 |  |  | 2076539 | 1656395 |  | 14837 | 9193 | 118 | 11280 | 0 | 136342 | 0 | 3002 | 0 | 744 | 9 | (ON) Once through No Cool Pond |  | ON | Open | Fresh | Surface | South Fork - Holston River | South Fork - Holston River | OP | 9 | 1936 | 12 | 1994 | OP | 6 | 1947 | 1 | 1995 | OP | 6 | 1932 | 6 | 1932 | Y | MIX | ST | N/A | Industrial CHP | 1 | 19 | 17 | 1 | 1C MB MG
60586 | WV | 50491 | Axiall Natrium Plant | 2017 | 1 | Many | 5BLR | 7CIRC | Natural Gas Steam Turbine | 123 | 46803 | [7 empty] | 716086 | 716086 |  |  |  | 716086 |  |  |  |  | 33.7 |  |  |  | 47 |  | 744 | 30 | (ON) Once through No Cool Pond |  | ON | Open | Fresh | Surface | Ohio River | Ohio River | MX | 1 | 1943 | 1 | 1966 | OP | 9 | 1966 | 9 | 1966 | OP | 9 | 1966 | 9 | 1966 | Y | NG | ST | N/A | Industrial CHP | 1 | 4 | 1 | 1 | 1C 1B MG
60586 | WV | 50491 | Axiall Natrium Plant | 2017 | 2 | Many | 5BLR | 7CIRC | Natural Gas Steam Turbine | 123 | 43155 | [7 empty] | 645158 | 645158 |  |  |  | 645158 |  |  |  |  | 33.7 |  |  |  | 52 |  | 672 | 30 | (ON) Once through No Cool Pond |  | ON | Open | Fresh | Surface | Ohio River | Ohio River | MX | 1 | 1943 | 1 | 1966 | OP | 9 | 1966 | 9 | 1966 | OP | 9 | 1966 | 9 | 1966 | Y | NG | ST | N/A | Industrial CHP | 1 | 4 | 1 | 1 | 1C 1B MG
60586 | WV | 50491 | Axiall Natrium Plant | 2017 | 3 | Many | 5BLR | 7CIRC | Natural Gas Steam Turbine | 123 | 46093 | [7 empty] | 723332 | 723332 |  |  |  | 723332 |  |  |  |  | 33.7 |  |  |  | 47 |  | 744 | 30 | (ON) Once through No Cool Pond |  | ON | Open | Fresh | Surface | Ohio River | Ohio River | MX | 1 | 1943 | 1 | 1966 | OP | 9 | 1966 | 9 | 1966 | OP | 9 | 1966 | 9 | 1966 | Y | NG | ST | N/A | Industrial CHP | 1 | 4 | 1 | 1 | 1C 1B MG
60586 | WV | 50491 | Axiall Natrium Plant | 2017 | 4 | Many | 5BLR | 7CIRC | Natural Gas Steam Turbine | 123 | 32356 | [7 empty] | 503463 | 503463 |  |  |  | 503463 |  |  |  |  | 33.7 |  |  |  | 67 |  | 572 | 30 | (ON) Once through No Cool Pond |  | ON | Open | Fresh | Surface | Ohio River | Ohio River | MX | 1 | 1943 | 1 | 1966 | OP | 9 | 1966 | 9 | 1966 | OP | 9 | 1966 | 9 | 1966 | Y | NG | ST | N/A | Industrial CHP | 1 | 4 | 1 | 1 | 1C 1B MG
60586 | WV | 50491 | Axiall Natrium Plant | 2017 | 5 | Many | 5BLR | 7CIRC | Natural Gas Steam Turbine | 123 | 46090 | [7 empty] | 698616 | 698616 |  |  |  | 698616 |  |  |  |  | 33.7 |  |  |  | 48 |  | 744 | 30 | (ON) Once through No Cool Pond |  | ON | Open | Fresh | Surface | Ohio River | Ohio River | MX | 1 | 1943 | 1 | 1966 | OP | 9 | 1966 | 9 | 1966 | OP | 9 | 1966 | 9 | 1966 | Y | NG | ST | N/A | Industrial CHP | 1 | 4 | 1 | 1 | 1C 1B MG
60586 | WV | 50491 | Axiall Natrium Plant | 2017 | 6 | Many | 5BLR | 7CIRC | Natural Gas Steam Turbine | 123 | 48434 | [7 empty] | 700771 | 700771 |  |  |  | 700771 |  |  |  |  | 33.7 |  |  |  | 48 |  | 720 | 30 | (ON) Once through No Cool Pond |  | ON | Open | Fresh | Surface | Ohio River | Ohio River | MX | 1 | 1943 | 1 | 1966 | OP | 9 | 1966 | 9 | 1966 | OP | 9 | 1966 | 9 | 1966 | Y | NG | ST | N/A | Industrial CHP | 1 | 4 | 1 | 1 | 1C 1B MG
60586 | WV | 50491 | Axiall Natrium Plant | 2017 | 7 | Many | 5BLR | 7CIRC | Natural Gas Steam Turbine | 123 | 49010 | [7 empty] | 735076 | 735076 |  |  |  | 735076 |  |  |  |  | 33.7 |  |  |  | 46 |  | 744 | 30 | (ON) Once through No Cool Pond |  | ON | Open | Fresh | Surface | Ohio River | Ohio River | MX | 1 | 1943 | 1 | 1966 | OP | 9 | 1966 | 9 | 1966 | OP | 9 | 1966 | 9 | 1966 | Y | NG | ST | N/A | Industrial CHP | 1 | 4 | 1 | 1 | 1C 1B MG
60586 | WV | 50491 | Axiall Natrium Plant | 2017 | 8 | Many | 5BLR | 7CIRC | Natural Gas Steam Turbine | 123 | 54753 | [7 empty] | 736328 | 736328 |  |  |  | 736328 |  |  |  |  | 33.7 |  |  |  | 46 |  | 744 | 30 | (ON) Once through No Cool Pond |  | ON | Open | Fresh | Surface | Ohio River | Ohio River | MX | 1 | 1943 | 1 | 1966 | OP | 9 | 1966 | 9 | 1966 | OP | 9 | 1966 | 9 | 1966 | Y | NG | ST | N/A | Industrial CHP | 1 | 4 | 1 | 1 | 1C 1B MG
60586 | WV | 50491 | Axiall Natrium Plant | 2017 | 9 | Many | 5BLR | 7CIRC | Natural Gas Steam Turbine | 123 | 50819 | [7 empty] | 712863 | 712863 |  |  |  | 712863 |  |  |  |  | 33.7 |  |  |  | 47 |  | 720 | 30 | (ON) Once through No Cool Pond |  | ON | Open | Fresh | Surface | Ohio River | Ohio River | MX | 1 | 1943 | 1 | 1966 | OP | 9 | 1966 | 9 | 1966 | OP | 9 | 1966 | 9 | 1966 | Y | NG | ST | N/A | Industrial CHP | 1 | 4 | 1 | 1 | 1C 1B MG
60586 | WV | 50491 | Axiall Natrium Plant | 2017 | 10 | Many | 5BLR | 7CIRC | Natural Gas Steam Turbine | 123 | 54109 | [7 empty] | 728785 | 728785 |  |  |  | 728785 |  |  |  |  | 33.7 |  |  |  | 46 |  | 744 | 30 | (ON) Once through No Cool Pond |  | ON | Open | Fresh | Surface | Ohio River | Ohio River | MX | 1 | 1943 | 1 | 1966 | OP | 9 | 1966 | 9 | 1966 | OP | 9 | 1966 | 9 | 1966 | Y | NG | ST | N/A | Industrial CHP | 1 | 4 | 1 | 1 | 1C 1B MG
60586 | WV | 50491 | Axiall Natrium Plant | 2017 | 11 | Many | 5BLR | 7CIRC | Natural Gas Steam Turbine | 123 | 46474 | [7 empty] | 655390 | 655390 |  |  |  | 655390 |  |  |  |  | 33.7 |  |  |  | 51 |  | 704 | 30 | (ON) Once through No Cool Pond |  | ON | Open | Fresh | Surface | Ohio River | Ohio River | MX | 1 | 1943 | 1 | 1966 | OP | 9 | 1966 | 9 | 1966 | OP | 9 | 1966 | 9 | 1966 | Y | NG | ST | N/A | Industrial CHP | 1 | 4 | 1 | 1 | 1C 1B MG
60586 | WV | 50491 | Axiall Natrium Plant | 2017 | 12 | Many | 5BLR | 7CIRC | Natural Gas Steam Turbine | 123 | 47391 | [7 empty] | 703772 | 703772 |  |  |  | 703772 |  |  |  |  | 33.7 |  |  |  | 48 |  | 744 | 30 | (ON) Once through No Cool Pond |  | ON | Open | Fresh | Surface | Ohio River | Ohio River | MX | 1 | 1943 | 1 | 1966 | OP | 9 | 1966 | 9 | 1966 | OP | 9 | 1966 | 9 | 1966 | Y | NG | ST | N/A | Industrial CHP | 1 | 4 | 1 | 1 | 1C 1B MG
56225 | ID | 50637 | Clearwater Paper IPP Lewiston | 2017 | 1 | Many | Many | 4TG | Wood/Wood Waste Biomass | 49.2 | 40290 | 39954 | [6 empty] | 1353665 | 1353665 |  |  |  | 338216 |  | 1015449 | [8 empty] | 0 | 20 | (RI) Recirculate: Induced Draft | ON | RI | Other | Fresh | Surface | Clearwater River | Snake River | OP | 7 | 1981 | 2 | 1991 | OP | 10 | 1981 | 6 | 1987 | OP | 10 | 1991 | 10 | 1991 | Y | BLQ | ST | N/A | Industrial CHP | 1 | 2 | 2 | 1 | 1C MB MG
56225 | ID | 50637 | Clearwater Paper IPP Lewiston | 2017 | 2 | Many | Many | 4TG | Wood/Wood Waste Biomass | 49.2 | 34733 | 34431 | [6 empty] | 1223903 | 1223903 |  |  |  | 217664 |  | 1006239 | [8 empty] | 0 | 20 | (RI) Recirculate: Induced Draft | ON | RI | Other | Fresh | Surface | Clearwater River | Snake River | OP | 7 | 1981 | 2 | 1991 | OP | 10 | 1981 | 6 | 1987 | OP | 10 | 1991 | 10 | 1991 | Y | BLQ | ST | N/A | Industrial CHP | 1 | 2 | 2 | 1 | 1C MB MG
56225 | ID | 50637 | Clearwater Paper IPP Lewiston | 2017 | 3 | Many | Many | 4TG | Wood/Wood Waste Biomass | 49.2 | 33065 | 32701 | [6 empty] | 1136489 | 1136489 |  |  |  | 171636 |  | 964853 |  |  | 420 | 7 | 12844 | 214 | 370 | 6 | 520 | 20 | (RI) Recirculate: Induced Draft | ON | RI | Other | Fresh | Surface | Clearwater River | Snake River | OP | 7 | 1981 | 2 | 1991 | OP | 10 | 1981 | 6 | 1987 | OP | 10 | 1991 | 10 | 1991 | Y | BLQ | ST | N/A | Industrial CHP | 1 | 2 | 2 | 1 | 1C MB MG
56225 | ID | 50637 | Clearwater Paper IPP Lewiston | 2017 | 4 | Many | Many | 4TG | Wood/Wood Waste Biomass | 49.2 | 34602 | 34278 | [6 empty] | 1306034 | 1306034 |  |  |  | 224956 |  | 1081079 |  |  | 573 | 10 | 16716 | 292 | 439 | 8 | 720 | 20 | (RI) Recirculate: Induced Draft | ON | RI | Other | Fresh | Surface | Clearwater River | Snake River | OP | 7 | 1981 | 2 | 1991 | OP | 10 | 1981 | 6 | 1987 | OP | 10 | 1991 | 10 | 1991 | Y | BLQ | ST | N/A | Industrial CHP | 1 | 2 | 2 | 1 | 1C MB MG
56225 | ID | 50637 | Clearwater Paper IPP Lewiston | 2017 | 5 | Many | Many | 4TG | Wood/Wood Waste Biomass | 49.2 | 29586 | 29251 | [6 empty] | 1188378 | 1188378 |  |  |  | 121911 |  | 1066467 |  |  | 581 | 9 | 19863 | 308 | 489 | 8 | 744 | 20 | (RI) Recirculate: Induced Draft | ON | RI | Other | Fresh | Surface | Clearwater River | Snake River | OP | 7 | 1981 | 2 | 1991 | OP | 10 | 1981 | 6 | 1987 | OP | 10 | 1991 | 10 | 1991 | Y | BLQ | ST | N/A | Industrial CHP | 1 | 2 | 2 | 1 | 1C MB MG
56225 | ID | 50637 | Clearwater Paper IPP Lewiston | 2017 | 6 | Many | Many | 4TG | Wood/Wood Waste Biomass | 49.2 | 33071 | 32747 | [6 empty] | 1234120 | 1234120 |  |  |  | 78320 |  | 1155800 |  |  | 429 | 14 | 13100 | 428 | 348 | 11 | 720 | 20 | (RI) Recirculate: Induced Draft | ON | RI | Other | Fresh | Surface | Clearwater River | Snake River | OP | 7 | 1981 | 2 | 1991 | OP | 10 | 1981 | 6 | 1987 | OP | 10 | 1991 | 10 | 1991 | Y | BLQ | ST | N/A | Industrial CHP | 1 | 2 | 2 | 1 | 1C MB MG
56225 | ID | 50637 | Clearwater Paper IPP Lewiston | 2017 | 7 | Many | Many | 4TG | Wood/Wood Waste Biomass | 49.2 | 34069 | 33733 | [6 empty] | 1260089 | 1260089 |  |  |  | 171144 |  | 1088945 |  |  | 492 | 19 | 14585 | 563 | 390 | 15 | 744 | 20 | (RI) Recirculate: Induced Draft | ON | RI | Other | Fresh | Surface | Clearwater River | Snake River | OP | 7 | 1981 | 2 | 1991 | OP | 10 | 1981 | 6 | 1987 | OP | 10 | 1991 | 10 | 1991 | Y | BLQ | ST | N/A | Industrial CHP | 1 | 2 | 2 | 1 | 1C MB MG
56225 | ID | 50637 | Clearwater Paper IPP Lewiston | 2017 | 8 | Many | Many | 4TG | Wood/Wood Waste Biomass | 49.2 | 34123 | 33788 | [6 empty] | 1280547 | 1280547 |  |  |  | 168069 |  | 1112478 |  |  | 579 | 14 | 17136 | 414 | 452 | 11 | 744 | 20 | (RI) Recirculate: Induced Draft | ON | RI | Other | Fresh | Surface | Clearwater River | Snake River | OP | 7 | 1981 | 2 | 1991 | OP | 10 | 1981 | 6 | 1987 | OP | 10 | 1991 | 10 | 1991 | Y | BLQ | ST | N/A | Industrial CHP | 1 | 2 | 2 | 1 | 1C MB MG
56225 | ID | 50637 | Clearwater Paper IPP Lewiston | 2017 | 9 | Many | Many | 4TG | Wood/Wood Waste Biomass | 49.2 | 13913 | 13589 | [6 empty] | 646343 | 646343 |  |  |  | 186713 |  | 459630 |  |  | 207 | 4 | 15233 | 294 | 320 | 6 | 287 | 20 | (RI) Recirculate: Induced Draft | ON | RI | Other | Fresh | Surface | Clearwater River | Snake River | OP | 7 | 1981 | 2 | 1991 | OP | 10 | 1981 | 6 | 1987 | OP | 10 | 1991 | 10 | 1991 | Y | BLQ | ST | N/A | Industrial CHP | 1 | 2 | 2 | 1 | 1C MB MG
56225 | ID | 50637 | Clearwater Paper IPP Lewiston | 2017 | 10 | Many | Many | 4TG | Wood/Wood Waste Biomass | 49.2 | 14947 | 14780 | [6 empty] | 1270683 | 1270683 |  |  |  | 149639 |  | 1121044 | [8 empty] | 0 | 20 | (RI) Recirculate: Induced Draft | ON | RI | Other | Fresh | Surface | Clearwater River | Snake River | OP | 7 | 1981 | 2 | 1991 | OP | 10 | 1981 | 6 | 1987 | OP | 10 | 1991 | 10 | 1991 | Y | BLQ | ST | N/A | Industrial CHP | 1 | 2 | 2 | 1 | 1C MB MG
56225 | ID | 50637 | Clearwater Paper IPP Lewiston | 2017 | 11 | Many | Many | 4TG | Wood/Wood Waste Biomass | 49.2 | 15603 | 15441 | [6 empty] | 1336213 | 1336213 |  |  |  | 66052 |  | 1270161 | [8 empty] | 0 | 20 | (RI) Recirculate: Induced Draft | ON | RI | Other | Fresh | Surface | Clearwater River | Snake River | OP | 7 | 1981 | 2 | 1991 | OP | 10 | 1981 | 6 | 1987 | OP | 10 | 1991 | 10 | 1991 | Y | BLQ | ST | N/A | Industrial CHP | 1 | 2 | 2 | 1 | 1C MB MG
56225 | ID | 50637 | Clearwater Paper IPP Lewiston | 2017 | 12 | Many | Many | 4TG | Wood/Wood Waste Biomass | 49.2 | 32356 | 31920 | [6 empty] | 1423242 | 1423242 |  |  |  | 107515 |  | 1315728 | [8 empty] | 0 | 20 | (RI) Recirculate: Induced Draft | ON | RI | Other | Fresh | Surface | Clearwater River | Snake River | OP | 7 | 1981 | 2 | 1991 | OP | 10 | 1981 | 6 | 1987 | OP | 10 | 1991 | 10 | 1991 | Y | BLQ | ST | N/A | Industrial CHP | 1 | 2 | 2 | 1 | 1C MB MG
4425 | VA | 50658 | Covanta Fairfax Energy | 2017 | 1 | Many | Many | CT1 | Municipal Solid Waste | 98 | 60579 | 53391 | [6 empty] | 926203 | 926203 |  |  |  | 9515 |  | 916688 |  |  | 25.699 | 17.74 | 481 | 332 | 28 | 19 | 744 |  | (RI) Recirculate: Induced Draft |  | RI | Closed | Reclaimed | Discharge | Municipal | Municipal | OP | 3 | 1990 | 3 | 1990 | OP | 6 | 1990 | 6 | 1990 | OP | 6 | 1990 | 6 | 1990 | N | MSW | ST | N/A | IPP Non-CHP | 1 | 2 | 4 | 1 | 1C MB MG
4425 | VA | 50658 | Covanta Fairfax Energy | 2017 | 2 | Many | Many | CT1 | Municipal Solid Waste | 98 | 3658 | 3201 | [6 empty] | 181808 | 181808 |  |  |  | 1099 |  | 180709 |  |  | 2.711 | 0 | 847 | 0 | 15 | 0 | 48 |  | (RI) Recirculate: Induced Draft |  | RI | Closed | Reclaimed | Discharge | Municipal | Municipal | OP | 3 | 1990 | 3 | 1990 | OP | 6 | 1990 | 6 | 1990 | OP | 6 | 1990 | 6 | 1990 | N | MSW | ST | N/A | IPP Non-CHP | 1 | 2 | 4 | 1 | 1C MB MG
4425 | VA | 50658 | Covanta Fairfax Energy | 2017 | 3 | Many | Many | CT1 | Municipal Solid Waste | 98 | 0 | 0 | [6 empty] | 0 | 0 |  |  |  | 0 |  | 0 |  |  | 0 | 0 |  |  |  |  | 0 |  | (RI) Recirculate: Induced Draft |  | RI | Closed | Reclaimed | Discharge | Municipal | Municipal | OP | 3 | 1990 | 3 | 1990 | OP | 6 | 1990 | 6 | 1990 | OP | 6 | 1990 | 6 | 1990 | N | MSW | ST | N/A | IPP Non-CHP | 1 | 2 | 4 | 1 | 1C MB MG
4425 | VA | 50658 | Covanta Fairfax Energy | 2017 | 4 | Many | Many | CT1 | Municipal Solid Waste | 98 | 0 | 0 | [6 empty] | 0 | 0 |  |  |  | 0 |  | 0 |  |  | 0 | 0 |  |  |  |  | 0 |  | (RI) Recirculate: Induced Draft |  | RI | Closed | Reclaimed | Discharge | Municipal | Municipal | OP | 3 | 1990 | 3 | 1990 | OP | 6 | 1990 | 6 | 1990 | OP | 6 | 1990 | 6 | 1990 | N | MSW | ST | N/A | IPP Non-CHP | 1 | 2 | 4 | 1 | 1C MB MG
4425 | VA | 50658 | Covanta Fairfax Energy | 2017 | 5 | Many | Many | CT1 | Municipal Solid Waste | 98 | 0 | 0 | [6 empty] | 0 | 0 |  |  |  | 0 |  | 0 |  |  | 0 | 0 |  |  |  |  | 0 |  | (RI) Recirculate: Induced Draft |  | RI | Closed | Reclaimed | Discharge | Municipal | Municipal | OP | 3 | 1990 | 3 | 1990 | OP | 6 | 1990 | 6 | 1990 | OP | 6 | 1990 | 6 | 1990 | N | MSW | ST | N/A | IPP Non-CHP | 1 | 2 | 4 | 1 | 1C MB MG
4425 | VA | 50658 | Covanta Fairfax Energy | 2017 | 6 | Many | Many | CT1 | Municipal Solid Waste | 98 | 0 | 0 | [6 empty] | 0 | 0 |  |  |  | 0 |  | 0 |  |  | 0 | 0 |  |  |  |  | 0 |  | (RI) Recirculate: Induced Draft |  | RI | Closed | Reclaimed | Discharge | Municipal | Municipal | OP | 3 | 1990 | 3 | 1990 | OP | 6 | 1990 | 6 | 1990 | OP | 6 | 1990 | 6 | 1990 | N | MSW | ST | N/A | IPP Non-CHP | 1 | 2 | 4 | 1 | 1C MB MG
4425 | VA | 50658 | Covanta Fairfax Energy | 2017 | 7 | Many | Many | CT1 | Municipal Solid Waste | 98 | 0 | 0 | [6 empty] | 0 | 0 |  |  |  | 0 |  | 0 |  |  | 0 | 0 |  |  |  |  | 0 |  | (RI) Recirculate: Induced Draft |  | RI | Closed | Reclaimed | Discharge | Municipal | Municipal | OP | 3 | 1990 | 3 | 1990 | OP | 6 | 1990 | 6 | 1990 | OP | 6 | 1990 | 6 | 1990 | N | MSW | ST | N/A | IPP Non-CHP | 1 | 2 | 4 | 1 | 1C MB MG
4425 | VA | 50658 | Covanta Fairfax Energy | 2017 | 8 | Many | Many | CT1 | Municipal Solid Waste | 98 | 0 | 0 | [6 empty] | 0 | 0 |  |  |  | 0 |  | 0 |  |  | 0 | 0 |  |  |  |  | 0 |  | (RI) Recirculate: Induced Draft |  | RI | Closed | Reclaimed | Discharge | Municipal | Municipal | OP | 3 | 1990 | 3 | 1990 | OP | 6 | 1990 | 6 | 1990 | OP | 6 | 1990 | 6 | 1990 | N | MSW | ST | N/A | IPP Non-CHP | 1 | 2 | 4 | 1 | 1C MB MG
4425 | VA | 50658 | Covanta Fairfax Energy | 2017 | 9 | Many | Many | CT1 | Municipal Solid Waste | 98 | 0 | 0 | [6 empty] | 0 | 0 |  |  |  | 0 |  | 0 |  |  | 0 | 0 |  |  |  |  | 0 |  | (RI) Recirculate: Induced Draft |  | RI | Closed | Reclaimed | Discharge | Municipal | Municipal | OP | 3 | 1990 | 3 | 1990 | OP | 6 | 1990 | 6 | 1990 | OP | 6 | 1990 | 6 | 1990 | N | MSW | ST | N/A | IPP Non-CHP | 1 | 2 | 4 | 1 | 1C MB MG
4425 | VA | 50658 | Covanta Fairfax Energy | 2017 | 10 | Many | Many | CT1 | Municipal Solid Waste | 98 | 0 | 0 | [6 empty] | 0 | 0 |  |  |  | 0 |  | 0 |  |  | 0 | 0 |  |  |  |  | 0 |  | (RI) Recirculate: Induced Draft |  | RI | Closed | Reclaimed | Discharge | Municipal | Municipal | OP | 3 | 1990 | 3 | 1990 | OP | 6 | 1990 | 6 | 1990 | OP | 6 | 1990 | 6 | 1990 | N | MSW | ST | N/A | IPP Non-CHP | 1 | 2 | 4 | 1 | 1C MB MG
4425 | VA | 50658 | Covanta Fairfax Energy | 2017 | 11 | Many | Many | CT1 | Municipal Solid Waste | 98 | 0 | 0 | [6 empty] | 0 | 0 |  |  |  | 0 |  | 0 |  |  | 0 | 0 |  |  |  |  | 0 |  | (RI) Recirculate: Induced Draft |  | RI | Closed | Reclaimed | Discharge | Municipal | Municipal | OP | 3 | 1990 | 3 | 1990 | OP | 6 | 1990 | 6 | 1990 | OP | 6 | 1990 | 6 | 1990 | N | MSW | ST | N/A | IPP Non-CHP | 1 | 2 | 4 | 1 | 1C MB MG
4425 | VA | 50658 | Covanta Fairfax Energy | 2017 | 12 | Many | Many | CT1 | Municipal Solid Waste | 98 | 1230 | 973 | [6 empty] | 92773 | 92773 |  |  |  | 28028 |  | 64745 |  |  | 5.031 | 1.575 | 5171 | 1619 | 54 | 17 | 72 |  | (RI) Recirculate: Induced Draft |  | RI | Closed | Reclaimed | Discharge | Municipal | Municipal | OP | 3 | 1990 | 3 | 1990 | OP | 6 | 1990 | 6 | 1990 | OP | 6 | 1990 | 6 | 1990 | N | MSW | ST | N/A | IPP Non-CHP | 1 | 2 | 4 | 1 | 1C MB MG
30151 | CO | 50707 | JM Shafer Generating Station | 2017 | 1 | Many | Many | CT | Natural Gas Fired Combined Cycle | 104 | 6889 | 6645 |  |  |  | 159 | 41955 | 40470 | 448855 | 10 |  | 448845 |  | 448855 |  |  |  |  | 2.187 | 2.187 | 329 | 329 |  |  | 532 |  | (RI) Recirculate: Induced Draft |  | RI | Closed | Fresh | Ground | GW | PD | OP | 6 | 1994 | 7 | 1994 | OP | 6 | 1994 | 6 | 1994 | OP | 6 | 1994 | 6 | 1994 | Y | NG | CC | Y | Electric Utility | 1 | 7 | 5 | 1 | 1C MB MG
30151 | CO | 50707 | JM Shafer Generating Station | 2017 | 2 | Many | Many | CT | Natural Gas Fired Combined Cycle | 104 | 3064 | 2939 |  |  |  | 159 | 19722 | 18921 | 213704 | 2 |  | 213702 |  | 213704 |  |  |  |  | 1.618 | 1.618 | 551 | 551 |  |  | 336 |  | (RI) Recirculate: Induced Draft |  | RI | Closed | Fresh | Ground | GW | PD | OP | 6 | 1994 | 7 | 1994 | OP | 6 | 1994 | 6 | 1994 | OP | 6 | 1994 | 6 | 1994 | Y | NG | CC | Y | Electric Utility | 1 | 7 | 5 | 1 | 1C MB MG
30151 | CO | 50707 | JM Shafer Generating Station | 2017 | 3 | Many | Many | CT | Natural Gas Fired Combined Cycle | 104 | 4584 | 4389 |  |  |  | 159 | 28143 | 26948 | 307904 | 8 |  | 307896 |  | 307904 |  |  |  |  | 3.464 | 3.464 | 789 | 789 |  |  | 449 |  | (RI) Recirculate: Induced Draft |  | RI | Closed | Fresh | Ground | GW | PD | OP | 6 | 1994 | 7 | 1994 | OP | 6 | 1994 | 6 | 1994 | OP | 6 | 1994 | 6 | 1994 | Y | NG | CC | Y | Electric Utility | 1 | 7 | 5 | 1 | 1C MB MG
30151 | CO | 50707 | JM Shafer Generating Station | 2017 | 4 | Many | Many | CT | Natural Gas Fired Combined Cycle | 104 | 5197 | 4962 |  |  |  | 159 | 28813 | 27508 | 327575 | 18 |  | 327557 |  | 327575 |  |  |  |  | 3.413 | 3.413 | 688 | 688 |  |  | 453 |  | (RI) Recirculate: Induced Draft |  | RI | Closed | Fresh | Ground | GW | PD | OP | 6 | 1994 | 7 | 1994 | OP | 6 | 1994 | 6 | 1994 | OP | 6 | 1994 | 6 | 1994 | Y | NG | CC | Y | Electric Utility | 1 | 7 | 5 | 1 | 1C MB MG
30151 | CO | 50707 | JM Shafer Generating Station | 2017 | 5 | Many | Many | CT | Natural Gas Fired Combined Cycle | 104 | 5267 | 5037 |  |  |  | 159 | 27468 | 26270 | 306152 | 17 |  | 306135 |  | 306152 |  |  |  |  | 3.712 | 3.712 | 737 | 737 |  |  | 413 |  | (RI) Recirculate: Induced Draft |  | RI | Closed | Fresh | Ground | GW | PD | OP | 6 | 1994 | 7 | 1994 | OP | 6 | 1994 | 6 | 1994 | OP | 6 | 1994 | 6 | 1994 | Y | NG | CC | Y | Electric Utility | 1 | 7 | 5 | 1 | 1C MB MG
30151 | CO | 50707 | JM Shafer Generating Station | 2017 | 6 | Many | Many | CT | Natural Gas Fired Combined Cycle | 104 | 6326 | 6066 |  |  |  | 159 | 32517 | 31179 | 355656 | 15 |  | 355642 |  | 355656 |  |  |  |  | 7.779 | 7.779 | 1282 | 1282 |  |  | 391 |  | (RI) Recirculate: Induced Draft |  | RI | Closed | Fresh | Ground | GW | PD | OP | 6 | 1994 | 7 | 1994 | OP | 6 | 1994 | 6 | 1994 | OP | 6 | 1994 | 6 | 1994 | Y | NG | CC | Y | Electric Utility | 1 | 7 | 5 | 1 | 1C MB MG
30151 | CO | 50707 | JM Shafer Generating Station | 2017 | 7 | Many | Many | CT | Natural Gas Fired Combined Cycle | 104 | 10043 | 9561 |  |  |  | 159 | 47244 | 44979 | 521997 | 29 |  | 521969 |  | 521997 |  |  |  |  | 12.531 | 12.531 | 1311 | 1311 |  |  | 486 |  | (RI) Recirculate: Induced Draft |  | RI | Closed | Fresh | Ground | GW | PD | OP | 6 | 1994 | 7 | 1994 | OP | 6 | 1994 | 6 | 1994 | OP | 6 | 1994 | 6 | 1994 | Y | NG | CC | Y | Electric Utility | 1 | 7 | 5 | 1 | 1C MB MG
30151 | CO | 50707 | JM Shafer Generating Station | 2017 | 8 | Many | Many | CT | Natural Gas Fired Combined Cycle | 104 | 7542 | 7149 |  |  |  | 159 | 39602 | 37535 | 419997 | 18 |  | 419979 |  | 419997 |  |  |  |  | 9.185 | 9.185 | 1285 | 1285 |  |  | 494 |  | (RI) Recirculate: Induced Draft |  | RI | Closed | Fresh | Ground | GW | PD | OP | 6 | 1994 | 7 | 1994 | OP | 6 | 1994 | 6 | 1994 | OP | 6 | 1994 | 6 | 1994 | Y | NG | CC | Y | Electric Utility | 1 | 7 | 5 | 1 | 1C MB MG
30151 | CO | 50707 | JM Shafer Generating Station | 2017 | 9 | Many | Many | CT | Natural Gas Fired Combined Cycle | 104 | 8286 | 7908 |  |  |  | 159 | 41198 | 39316 | 443612 | 25 |  | 443588 |  | 443612 |  |  |  |  | 8.579 | 8.579 | 1085 | 1085 |  |  | 517 |  | (RI) Recirculate: Induced Draft |  | RI | Closed | Fresh | Ground | GW | PD | OP | 6 | 1994 | 7 | 1994 | OP | 6 | 1994 | 6 | 1994 | OP | 6 | 1994 | 6 | 1994 | Y | NG | CC | Y | Electric Utility | 1 | 7 | 5 | 1 | 1C MB MG
30151 | CO | 50707 | JM Shafer Generating Station | 2017 | 10 | Many | Many | CT | Natural Gas Fired Combined Cycle | 104 | 1757 | 1667 |  |  |  | 159 | 9131 | 8662 | 96828 | 7 |  | 96821 |  | 96828 |  |  |  |  | 1.12 | 1.12 | 672 | 672 |  |  | 162 |  | (RI) Recirculate: Induced Draft |  | RI | Closed | Fresh | Ground | GW | PD | OP | 6 | 1994 | 7 | 1994 | OP | 6 | 1994 | 6 | 1994 | OP | 6 | 1994 | 6 | 1994 | Y | NG | CC | Y | Electric Utility | 1 | 7 | 5 | 1 | 1C MB MG
30151 | CO | 50707 | JM Shafer Generating Station | 2017 | 11 | Many | Many | CT | Natural Gas Fired Combined Cycle | 104 | 4780 | 4601 |  |  |  | 159 | 23831 | 22940 | 267636 | 16 |  | 267620 |  | 267636 |  |  |  |  | 2.968 | 2.968 | 645 | 645 |  |  | 361 |  | (RI) Recirculate: Induced Draft |  | RI | Closed | Fresh | Ground | GW | PD | OP | 6 | 1994 | 7 | 1994 | OP | 6 | 1994 | 6 | 1994 | OP | 6 | 1994 | 6 | 1994 | Y | NG | CC | Y | Electric Utility | 1 | 7 | 5 | 1 | 1C MB MG
30151 | CO | 50707 | JM Shafer Generating Station | 2017 | 12 | Many | Many | CT | Natural Gas Fired Combined Cycle | 104 | 9451 | 9130 |  |  |  | 159 | 40567 | 39189 | 508256 | 43 |  | 508213 |  | 508256 |  |  |  |  | 4.976 | 4.976 | 545 | 545 |  |  | 432 |  | (RI) Recirculate: Induced Draft |  | RI | Closed | Fresh | Ground | GW | PD | OP | 6 | 1994 | 7 | 1994 | OP | 6 | 1994 | 6 | 1994 | OP | 6 | 1994 | 6 | 1994 | Y | NG | CC | Y | Electric Utility | 1 | 7 | 5 | 1 | 1C MB MG
19526 | IN | 50733 | Gary Works | 2017 | 1 | STG1 | Many | SWPS2 | Other Gases | 161 | 68640 | 68496 | [6 empty] | 1632093 | 1632093 |  |  |  | 227239 | 29717 |  | 1375137 |  | 6704.93 | 2094.9 | 97888 | 30584 | 4108 | 1284 | 744 | 7 | (ON) Once through No Cool Pond |  | ON | Open | Fresh | Surface | Lake Michigan | Lake Michigan | OP | 4 | 1997 | 4 | 1997 | MX | 6 | 1948 | 6 | 1989 | OP | 4 | 1997 | 4 | 1997 | Y | BFG | ST | N/A | Industrial CHP | 1 | 1 | 9 | 1 | 1C MB 1G
19526 | IN | 50733 | Gary Works | 2017 | 2 | STG1 | Many | SWPS2 | Other Gases | 161 | 63243 | 63121 | [6 empty] | 1504233 | 1504233 |  |  |  | 192017 | 21478 |  | 1290738 |  | 6056.1 | 1915.1 | 95944 | 30340 | 4026 | 1273 | 672 | 7 | (ON) Once through No Cool Pond |  | ON | Open | Fresh | Surface | Lake Michigan | Lake Michigan | OP | 4 | 1997 | 4 | 1997 | MX | 6 | 1948 | 6 | 1989 | OP | 4 | 1997 | 4 | 1997 | Y | BFG | ST | N/A | Industrial CHP | 1 | 1 | 9 | 1 | 1C MB 1G
19526 | IN | 50733 | Gary Works | 2017 | 3 | STG1 | Many | SWPS2 | Other Gases | 161 | 55643 | 55521 | [6 empty] | 1504104 | 1504104 |  |  |  | 164251 | 15116 |  | 1324736 |  | 6271.5 | 2113.5 | 112957 | 38067 | 4170 | 1405 | 744 | 7 | (ON) Once through No Cool Pond |  | ON | Open | Fresh | Surface | Lake Michigan | Lake Michigan | OP | 4 | 1997 | 4 | 1997 | MX | 6 | 1948 | 6 | 1989 | OP | 4 | 1997 | 4 | 1997 | Y | BFG | ST | N/A | Industrial CHP | 1 | 1 | 9 | 1 | 1C MB 1G
19526 | IN | 50733 | Gary Works | 2017 | 4 | STG1 | Many | SWPS2 | Other Gases | 161 | 79662 | 79521 | [6 empty] | 1722484 | 1722484 |  |  |  | 284063 | 13722 |  | 1424699 |  | 6488.64 | 2065.6 | 81597 | 25976 | 3767 | 1199 | 720 | 7 | (ON) Once through No Cool Pond |  | ON | Open | Fresh | Surface | Lake Michigan | Lake Michigan | OP | 4 | 1997 | 4 | 1997 | MX | 6 | 1948 | 6 | 1989 | OP | 4 | 1997 | 4 | 1997 | Y | BFG | ST | N/A | Industrial CHP | 1 | 1 | 9 | 1 | 1C MB 1G
19526 | IN | 50733 | Gary Works | 2017 | 5 | STG1 | Many | SWPS2 | Other Gases | 161 | 84336 | 83938 | [6 empty] | 1797857 | 1797857 |  |  |  | 325162 | 14827 |  | 1457868 |  | 6704.93 | 2104.6 | 79880 | 25073 | 3729 | 1171 | 744 | 7 | (ON) Once through No Cool Pond |  | ON | Open | Fresh | Surface | Lake Michigan | Lake Michigan | OP | 4 | 1997 | 4 | 1997 | MX | 6 | 1948 | 6 | 1989 | OP | 4 | 1997 | 4 | 1997 | Y | BFG | ST | N/A | Industrial CHP | 1 | 1 | 9 | 1 | 1C MB 1G
19526 | IN | 50733 | Gary Works | 2017 | 6 | STG1 | Many | SWPS2 | Other Gases | 161 | 73113 | 72973 | [6 empty] | 1692971 | 1692971 |  |  |  | 303780 | 19368 |  | 1369823 |  | 6488.64 | 1784.6 | 88918 | 24456 | 3833 | 1054 | 720 | 7 | (ON) Once through No Cool Pond |  | ON | Open | Fresh | Surface | Lake Michigan | Lake Michigan | OP | 4 | 1997 | 4 | 1997 | MX | 6 | 1948 | 6 | 1989 | OP | 4 | 1997 | 4 | 1997 | Y | BFG | ST | N/A | Industrial CHP | 1 | 1 | 9 | 1 | 1C MB 1G
19526 | IN | 50733 | Gary Works | 2017 | 7 | STG1 | Many | SWPS2 | Other Gases | 161 | 85633 | 85488 | [6 empty] | 1881915 | 1881915 |  |  |  | 424154 | 21126 |  | 1436636 |  | 6704.93 | 2165.29 | 78431 | 25329 | 3563 | 1151 | 744 | 7 | (ON) Once through No Cool Pond |  | ON | Open | Fresh | Surface | Lake Michigan | Lake Michigan | OP | 4 | 1997 | 4 | 1997 | MX | 6 | 1948 | 6 | 1989 | OP | 4 | 1997 | 4 | 1997 | Y | BFG | ST | N/A | Industrial CHP | 1 | 1 | 9 | 1 | 1C MB 1G
19526 | IN | 50733 | Gary Works | 2017 | 8 | STG1 | Many | SWPS2 | Other Gases | 161 | 101276 | 101121 | [6 empty] | 2054234 | 2054234 |  |  |  | 610298 | 25698 |  | 1418238 |  | 6704.93 | 2213.9 | 66306 | 21894 | 3264 | 1078 | 744 | 7 | (ON) Once through No Cool Pond |  | ON | Open | Fresh | Surface | Lake Michigan | Lake Michigan | OP | 4 | 1997 | 4 | 1997 | MX | 6 | 1948 | 6 | 1989 | OP | 4 | 1997 | 4 | 1997 | Y | BFG | ST | N/A | Industrial CHP | 1 | 1 | 9 | 1 | 1C MB 1G
19526 | IN | 50733 | Gary Works | 2017 | 9 | STG1 | Many | SWPS2 | Other Gases | 161 | 95358 | 95134 | [6 empty] | 1984411 | 1984411 |  |  |  | 540206 | 10023 |  | 1434181 |  | 6495.4 | 2134.2 | 68276 | 22434 | 3273 | 1075 | 720 | 7 | (ON) Once through No Cool Pond |  | ON | Open | Fresh | Surface | Lake Michigan | Lake Michigan | OP | 4 | 1997 | 4 | 1997 | MX | 6 | 1948 | 6 | 1989 | OP | 4 | 1997 | 4 | 1997 | Y | BFG | ST | N/A | Industrial CHP | 1 | 1 | 9 | 1 | 1C MB 1G
19526 | IN | 50733 | Gary Works | 2017 | 10 | STG1 | Many | SWPS2 | Other Gases | 161 | 106798 | 106742 | [6 empty] | 2102291 | 2102291 |  |  |  | 859598 | 39011 |  | 1203682 |  | 6704.9 | 2165.2 | 62814 | 20284 | 3189 | 1030 | 744 | 7 | (ON) Once through No Cool Pond |  | ON | Open | Fresh | Surface | Lake Michigan | Lake Michigan | OP | 4 | 1997 | 4 | 1997 | MX | 6 | 1948 | 6 | 1989 | OP | 4 | 1997 | 4 | 1997 | Y | BFG | ST | N/A | Industrial CHP | 1 | 1 | 9 | 1 | 1C MB 1G
19526 | IN | 50733 | Gary Works | 2017 | 11 | STG1 | Many | SWPS2 | Other Gases | 161 | 87529 | 87396 | [6 empty] | 1831499 | 1831499 |  |  |  | 692851 | 78029 |  | 1060618 |  | 6488.64 | 2019.6 | 74244 | 23109 | 3543 | 1103 | 720 | 7 | (ON) Once through No Cool Pond |  | ON | Open | Fresh | Surface | Lake Michigan | Lake Michigan | OP | 4 | 1997 | 4 | 1997 | MX | 6 | 1948 | 6 | 1989 | OP | 4 | 1997 | 4 | 1997 | Y | BFG | ST | N/A | Industrial CHP | 1 | 1 | 9 | 1 | 1C MB 1G
19526 | IN | 50733 | Gary Works | 2017 | 12 | STG1 | Many | SWPS2 | Other Gases | 161 | 94118 | 93993 | [6 empty] | 1954035 | 1954035 |  |  |  | 525955 | 71655 |  | 1356425 |  | 6704.9 | 2086.9 | 71334 | 22203 | 3431 | 1068 | 744 | 7 | (ON) Once through No Cool Pond |  | ON | Open | Fresh | Surface | Lake Michigan | Lake Michigan | OP | 4 | 1997 | 4 | 1997 | MX | 6 | 1948 | 6 | 1989 | OP | 4 | 1997 | 4 | 1997 | Y | BFG | ST | N/A | Industrial CHP | 1 | 1 | 9 | 1 | 1C MB 1G
18162 | SC | 50806 | Florence Mill | 2017 | 1 | GEN3 | PB4 | COGEN | Wood/Wood Waste Biomass | 74.8 | 28517 | [7 empty] | 493013 | 493013 |  |  | 84196 | 16176 | 0 | 392641 |  |  | 31.248 | 26.784 |  |  | 63 | 54 | 744 | 10 | (RI) Recirculate: Induced Draft |  | RI | Closed | Fresh | Surface | Great Pee Dee River | Mill WWTP - Great Pee Dee River | OP | 3 | 1987 | 3 | 1987 | OP | 3 | 1987 | 3 | 1987 | OP | 3 | 1987 | 3 | 1987 | Y | WDS | ST | N/A | Industrial CHP | 1 | 1 | 1 | 1 | Simple
18162 | SC | 50806 | Florence Mill | 2017 | 2 | GEN3 | PB4 | COGEN | Wood/Wood Waste Biomass | 74.8 | 26814 | [7 empty] | 445202 | 445202 |  |  | 30876 | 13756 | 0 | 400571 |  |  | 28.22 | 24.192 |  |  | 63 | 54 | 672 | 10 | (RI) Recirculate: Induced Draft |  | RI | Closed | Fresh | Surface | Great Pee Dee River | Mill WWTP - Great Pee Dee River | OP | 3 | 1987 | 3 | 1987 | OP | 3 | 1987 | 3 | 1987 | OP | 3 | 1987 | 3 | 1987 | Y | WDS | ST | N/A | Industrial CHP | 1 | 1 | 1 | 1 | Simple
18162 | SC | 50806 | Florence Mill | 2017 | 3 | GEN3 | PB4 | COGEN | Wood/Wood Waste Biomass | 74.8 | 28401 | [7 empty] | 512658 | 512658 |  |  | 22667 | 9517 | 1103 | 479371 |  |  | 26.784 | 22.958 |  |  | 52 | 45 | 744 | 10 | (RI) Recirculate: Induced Draft |  | RI | Closed | Fresh | Surface | Great Pee Dee River | Mill WWTP - Great Pee Dee River | OP | 3 | 1987 | 3 | 1987 | OP | 3 | 1987 | 3 | 1987 | OP | 3 | 1987 | 3 | 1987 | Y | WDS | ST | N/A | Industrial CHP | 1 | 1 | 1 | 1 | Simple
18162 | SC | 50806 | Florence Mill | 2017 | 4 | GEN3 | PB4 | COGEN | Wood/Wood Waste Biomass | 74.8 | 29670 | [7 empty] | 509433 | 509433 |  |  | 8382 | 5639 | 794 | 494617 |  |  | 25.92 | 22.217 |  |  | 51 | 44 | 720 | 10 | (RI) Recirculate: Induced Draft |  | RI | Closed | Fresh | Surface | Great Pee Dee River | Mill WWTP - Great Pee Dee River | OP | 3 | 1987 | 3 | 1987 | OP | 3 | 1987 | 3 | 1987 | OP | 3 | 1987 | 3 | 1987 | Y | WDS | ST | N/A | Industrial CHP | 1 | 1 | 1 | 1 | Simple
18162 | SC | 50806 | Florence Mill | 2017 | 5 | GEN3 | PB4 | COGEN | Wood/Wood Waste Biomass | 74.8 | 30006 | [7 empty] | 474831 | 474831 |  |  | 23560 | 6794 | 0 | 444478 |  |  | 26.784 | 22.958 |  |  | 56 | 48 | 744 | 10 | (RI) Recirculate: Induced Draft |  | RI | Closed | Fresh | Surface | Great Pee Dee River | Mill WWTP - Great Pee Dee River | OP | 3 | 1987 | 3 | 1987 | OP | 3 | 1987 | 3 | 1987 | OP | 3 | 1987 | 3 | 1987 | Y | WDS | ST | N/A | Industrial CHP | 1 | 1 | 1 | 1 | Simple
18162 | SC | 50806 | Florence Mill | 2017 | 6 | GEN3 | PB4 | COGEN | Wood/Wood Waste Biomass | 74.8 | 30596 | [7 empty] | 499345 | 499345 |  |  | 7762 | 8155 | 0 | 483428 |  |  | 25.92 | 20.197 |  |  | 52 | 40 | 720 | 10 | (RI) Recirculate: Induced Draft |  | RI | Closed | Fresh | Surface | Great Pee Dee River | Mill WWTP - Great Pee Dee River | OP | 3 | 1987 | 3 | 1987 | OP | 3 | 1987 | 3 | 1987 | OP | 3 | 1987 | 3 | 1987 | Y | WDS | ST | N/A | Industrial CHP | 1 | 1 | 1 | 1 | Simple
18162 | SC | 50806 | Florence Mill | 2017 | 7 | GEN3 | PB4 | COGEN | Wood/Wood Waste Biomass | 74.8 | 30121 | [7 empty] | 533782 | 533782 |  |  | 35786 | 9427 | 0 | 488569 |  |  | 26.784 | 20.87 |  |  | 50 | 39 | 744 | 10 | (RI) Recirculate: Induced Draft |  | RI | Closed | Fresh | Surface | Great Pee Dee River | Mill WWTP - Great Pee Dee River | OP | 3 | 1987 | 3 | 1987 | OP | 3 | 1987 | 3 | 1987 | OP | 3 | 1987 | 3 | 1987 | Y | WDS | ST | N/A | Industrial CHP | 1 | 1 | 1 | 1 | Simple
18162 | SC | 50806 | Florence Mill | 2017 | 8 | GEN3 | PB4 | COGEN | Wood/Wood Waste Biomass | 74.8 | 33160 | [7 empty] | 498896 | 498896 |  |  | 42730 | 11925 | 410 | 443831 |  |  | 26.784 | 20.87 |  |  | 54 | 42 | 744 | 10 | (RI) Recirculate: Induced Draft |  | RI | Closed | Fresh | Surface | Great Pee Dee River | Mill WWTP - Great Pee Dee River | OP | 3 | 1987 | 3 | 1987 | OP | 3 | 1987 | 3 | 1987 | OP | 3 | 1987 | 3 | 1987 | Y | WDS | ST | N/A | Industrial CHP | 1 | 1 | 1 | 1 | Simple
18162 | SC | 50806 | Florence Mill | 2017 | 9 | GEN3 | PB4 | COGEN | Wood/Wood Waste Biomass | 74.8 | 31544 | [7 empty] | 531358 | 531358 |  |  | 3621 | 17815 | 0 | 509922 |  |  | 25.92 | 20.197 |  |  | 49 | 38 | 720 | 10 | (RI) Recirculate: Induced Draft |  | RI | Closed | Fresh | Surface | Great Pee Dee River | Mill WWTP - Great Pee Dee River | OP | 3 | 1987 | 3 | 1987 | OP | 3 | 1987 | 3 | 1987 | OP | 3 | 1987 | 3 | 1987 | Y | WDS | ST | N/A | Industrial CHP | 1 | 1 | 1 | 1 | Simple
18162 | SC | 50806 | Florence Mill | 2017 | 10 | GEN3 | PB4 | COGEN | Wood/Wood Waste Biomass | 74.8 | 17401 | [7 empty] | 375638 | 375638 |  |  | 84465 | 14124 | 0 | 277049 |  |  | 19.152 | 17.556 |  |  | 51 | 47 | 532 | 10 | (RI) Recirculate: Induced Draft |  | RI | Closed | Fresh | Surface | Great Pee Dee River | Mill WWTP - Great Pee Dee River | OP | 3 | 1987 | 3 | 1987 | OP | 3 | 1987 | 3 | 1987 | OP | 3 | 1987 | 3 | 1987 | Y | WDS | ST | N/A | Industrial CHP | 1 | 1 | 1 | 1 | Simple
18162 | SC | 50806 | Florence Mill | 2017 | 11 | GEN3 | PB4 | COGEN | Wood/Wood Waste Biomass | 74.8 | 31258 | [7 empty] | 521060 | 521060 |  |  | 64579 | 20420 | 0 | 436061 |  |  | 25.92 | 22.176 |  |  | 50 | 43 | 720 | 10 | (RI) Recirculate: Induced Draft |  | RI | Closed | Fresh | Surface | Great Pee Dee River | Mill WWTP - Great Pee Dee River | OP | 3 | 1987 | 3 | 1987 | OP | 3 | 1987 | 3 | 1987 | OP | 3 | 1987 | 3 | 1987 | Y | WDS | ST | N/A | Industrial CHP | 1 | 1 | 1 | 1 | Simple
18162 | SC | 50806 | Florence Mill | 2017 | 12 | GEN3 | PB4 | COGEN | Wood/Wood Waste Biomass | 74.8 | 25231 | [7 empty] | 480954 | 480954 |  |  | 83477 | 14088 | 6590 | 376799 |  |  | 28.476 | 24.408 |  |  | 59 | 51 | 678 | 10 | (RI) Recirculate: Induced Draft |  | RI | Closed | Fresh | Surface | Great Pee Dee River | Mill WWTP - Great Pee Dee River | OP | 3 | 1987 | 3 | 1987 | OP | 3 | 1987 | 3 | 1987 | OP | 3 | 1987 | 3 | 1987 | Y | WDS | ST | N/A | Industrial CHP | 1 | 1 | 1 | 1 | Simple
55879 | TX | 50815 | Optim Energy Altura Cogen LLC | 2017 | 1 | Many | Many | CT-1 | Natural Gas Fired Combined Cycle | 120.1 | 41775 | 41155 |  |  |  | 417 | 205905 | 202185 | 2995230 | 42923 |  | 2952308 |  | 2995230 |  |  |  |  | 28.762 | 24.712 | 699 | 600 |  |  | 744 | 6 | (RI) Recirculate: Induced Draft |  | RI | Closed | Fresh | Surface | San Jacinto River Basin | San Jacinto River Basin | OP | 11 | 1985 | 6 | 1995 | OP | 11 | 1985 | 12 | 1985 | OP | 10 | 1985 | 10 | 1985 | Y | NG | CC | Y | IPP CHP | 1 | 7 | 2 | 1 | 1C MB MG
55879 | TX | 50815 | Optim Energy Altura Cogen LLC | 2017 | 2 | Many | Many | CT-1 | Natural Gas Fired Combined Cycle | 120.1 | 41443 | 40867 |  |  |  | 417 | 187885 | 184429 | 2730444 | 39954 |  | 2690490 |  | 2730444 |  |  |  |  | 29.316 | 25.4 | 717 | 622 |  |  | 672 | 6 | (RI) Recirculate: Induced Draft |  | RI | Closed | Fresh | Surface | San Jacinto River Basin | San Jacinto River Basin | OP | 11 | 1985 | 6 | 1995 | OP | 11 | 1985 | 12 | 1985 | OP | 10 | 1985 | 10 | 1985 | Y | NG | CC | Y | IPP CHP | 1 | 7 | 2 | 1 | 1C MB MG
55879 | TX | 50815 | Optim Energy Altura Cogen LLC | 2017 | 3 | Many | Many | CT-1 | Natural Gas Fired Combined Cycle | 120.1 | 46374 | 45727 |  |  |  | 417 | 219047 | 215165 | 3080073 | 53527 |  | 3026546 |  | 3080073 |  |  |  |  | 33.48 | 28.172 | 732 | 616 |  |  | 744 | 6 | (RI) Recirculate: Induced Draft |  | RI | Closed | Fresh | Surface | San Jacinto River Basin | San Jacinto River Basin | OP | 11 | 1985 | 6 | 1995 | OP | 11 | 1985 | 12 | 1985 | OP | 10 | 1985 | 10 | 1985 | Y | NG | CC | Y | IPP CHP | 1 | 7 | 2 | 1 | 1C MB MG
55879 | TX | 50815 | Optim Energy Altura Cogen LLC | 2017 | 4 | Many | Many | CT-1 | Natural Gas Fired Combined Cycle | 120.1 | 48489 | 47844 |  |  |  | 417 | 212712 | 208841 | 3019178 | 60932 |  | 2958245 |  | 3019178 |  |  |  |  | 35.281 | 29.385 | 737 | 614 |  |  | 720 | 6 | (RI) Recirculate: Induced Draft |  | RI | Closed | Fresh | Surface | San Jacinto River Basin | San Jacinto River Basin | OP | 11 | 1985 | 6 | 1995 | OP | 11 | 1985 | 12 | 1985 | OP | 10 | 1985 | 10 | 1985 | Y | NG | CC | Y | IPP CHP | 1 | 7 | 2 | 1 | 1C MB MG
55879 | TX | 50815 | Optim Energy Altura Cogen LLC | 2017 | 5 | Many | Many | CT-1 | Natural Gas Fired Combined Cycle | 120.1 | 55544 | 54852 |  |  |  | 417 | 228477 | 224325 | 3220921 | 63409 |  | 3157512 |  | 3220921 |  |  |  |  | 41.648 | 34.399 | 759 | 627 |  |  | 744 | 6 | (RI) Recirculate: Induced Draft |  | RI | Closed | Fresh | Surface | San Jacinto River Basin | San Jacinto River Basin | OP | 11 | 1985 | 6 | 1995 | OP | 11 | 1985 | 12 | 1985 | OP | 10 | 1985 | 10 | 1985 | Y | NG | CC | Y | IPP CHP | 1 | 7 | 2 | 1 | 1C MB MG
55879 | TX | 50815 | Optim Energy Altura Cogen LLC | 2017 | 6 | Many | Many | CT-1 | Natural Gas Fired Combined Cycle | 120.1 | 55221 | 54531 |  |  |  | 417 | 220914 | 216774 | 3112450 | 60832 |  | 3051618 |  | 3112450 |  |  |  |  | 42.168 | 34.851 | 773 | 639 |  |  | 720 | 6 | (RI) Recirculate: Induced Draft |  | RI | Closed | Fresh | Surface | San Jacinto River Basin | San Jacinto River Basin | OP | 11 | 1985 | 6 | 1995 | OP | 11 | 1985 | 12 | 1985 | OP | 10 | 1985 | 10 | 1985 | Y | NG | CC | Y | IPP CHP | 1 | 7 | 2 | 1 | 1C MB MG
55879 | TX | 50815 | Optim Energy Altura Cogen LLC | 2017 | 7 | Many | Many | CT-1 | Natural Gas Fired Combined Cycle | 120.1 | 56119 | 55407 |  |  |  | 417 | 229569 | 225301 | 3221506 | 64404 |  | 3157103 |  | 3221506 |  |  |  |  | 43.203 | 36.43 | 780 | 657 |  |  | 744 | 6 | (RI) Recirculate: Induced Draft |  | RI | Closed | Fresh | Surface | San Jacinto River Basin | San Jacinto River Basin | OP | 11 | 1985 | 6 | 1995 | OP | 11 | 1985 | 12 | 1985 | OP | 10 | 1985 | 10 | 1985 | Y | NG | CC | Y | IPP CHP | 1 | 7 | 2 | 1 | 1C MB MG
55879 | TX | 50815 | Optim Energy Altura Cogen LLC | 2017 | 8 | Many | Many | CT-1 | Natural Gas Fired Combined Cycle | 120.1 | 51826 | 51126 |  |  |  | 417 | 222698 | 218501 | 3141588 | 65153 |  | 3076435 |  | 3141588 |  |  |  |  | 37.733 | 32.679 | 738 | 639 |  |  | 744 | 6 | (RI) Recirculate: Induced Draft |  | RI | Closed | Fresh | Surface | San Jacinto River Basin | San Jacinto River Basin | OP | 11 | 1985 | 6 | 1995 | OP | 11 | 1985 | 12 | 1985 | OP | 10 | 1985 | 10 | 1985 | Y | NG | CC | Y | IPP CHP | 1 | 7 | 2 | 1 | 1C MB MG
55879 | TX | 50815 | Optim Energy Altura Cogen LLC | 2017 | 9 | Many | Many | CT-1 | Natural Gas Fired Combined Cycle | 120.1 | 27310 | 26723 |  |  |  | 417 | 193867 | 190934 | 2714379 | 61945 |  | 2652434 |  | 2714379 |  |  |  |  | 27.323 | 24.112 | 1022 | 902 |  |  | 720 | 6 | (RI) Recirculate: Induced Draft |  | RI | Closed | Fresh | Surface | San Jacinto River Basin | San Jacinto River Basin | OP | 11 | 1985 | 6 | 1995 | OP | 11 | 1985 | 12 | 1985 | OP | 10 | 1985 | 10 | 1985 | Y | NG | CC | Y | IPP CHP | 1 | 7 | 2 | 1 | 1C MB MG
55879 | TX | 50815 | Optim Energy Altura Cogen LLC | 2017 | 10 | Many | Many | CT-1 | Natural Gas Fired Combined Cycle | 120.1 | 0 | 0 |  |  |  | 417 | 218441 | 216221 | 2886996 | 1297 |  | 2885699 |  | 2886996 |  |  |  |  | 26.989 | 22.598 |  |  |  |  | 744 | 6 | (RI) Recirculate: Induced Draft |  | RI | Closed | Fresh | Surface | San Jacinto River Basin | San Jacinto River Basin | OP | 11 | 1985 | 6 | 1995 | OP | 11 | 1985 | 12 | 1985 | OP | 10 | 1985 | 10 | 1985 | Y | NG | CC | Y | IPP CHP | 1 | 7 | 2 | 1 | 1C MB MG
55879 | TX | 50815 | Optim Energy Altura Cogen LLC | 2017 | 11 | Many | Many | CT-1 | Natural Gas Fired Combined Cycle | 120.1 | 23980 | 23386 |  |  |  | 417 | 204297 | 200731 | 2831454 | 42326 |  | 2789128 |  | 2831454 |  |  |  |  | 27.304 | 22.996 | 1168 | 983 |  |  | 720 | 6 | (RI) Recirculate: Induced Draft |  | RI | Closed | Fresh | Surface | San Jacinto River Basin | San Jacinto River Basin | OP | 11 | 1985 | 6 | 1995 | OP | 11 | 1985 | 12 | 1985 | OP | 10 | 1985 | 10 | 1985 | Y | NG | CC | Y | IPP CHP | 1 | 7 | 2 | 1 | 1C MB MG
55879 | TX | 50815 | Optim Energy Altura Cogen LLC | 2017 | 12 | Many | Many | CT-1 | Natural Gas Fired Combined Cycle | 120.1 | 39333 | 38738 |  |  |  | 417 | 204345 | 200773 | 2898277 | 54720 |  | 2843558 |  | 2898277 |  |  |  |  | 25.12 | 21.367 | 648 | 552 |  |  | 744 | 6 | (RI) Recirculate: Induced Draft |  | RI | Closed | Fresh | Surface | San Jacinto River Basin | San Jacinto River Basin | OP | 11 | 1985 | 6 | 1995 | OP | 11 | 1985 | 12 | 1985 | OP | 10 | 1985 | 10 | 1985 | Y | NG | CC | Y | IPP CHP | 1 | 7 | 2 | 1 | 1C MB MG
23013 | PA | 50888 | Northampton Generating Company LP | 2017 | 1 | GEN1 | BLR1 | CT1 | Conventional Steam Coal | 112 | 28399 | 24988 | [6 empty] | 308923 | 308923 |  |  | 261256 |  | 2145 | 124 |  | 45398 | 9.586 | 9.586 | 384 | 384 | 31 | 31 | 287 | 5 | (RI) Recirculate: Induced Draft |  | RI | Closed | Fresh | Surface | Lehigh River |  | OP | 8 | 1995 | 8 | 1995 | OP | 8 | 1995 | 8 | 1995 | OP | 8 | 1995 | 8 | 1995 | Y | WC | ST | N/A | IPP CHP | 1 | 1 | 1 | 1 | Simple
23013 | PA | 50888 | Northampton Generating Company LP | 2017 | 2 | GEN1 | BLR1 | CT1 | Conventional Steam Coal | 112 | 58502 | 50998 | [6 empty] | 617393 | 617393 |  |  | 486343 |  | 0 | 140 |  | 130910 | 23.544 | 23.544 | 462 | 462 | 38 | 38 | 672 | 5 | (RI) Recirculate: Induced Draft |  | RI | Closed | Fresh | Surface | Lehigh River |  | OP | 8 | 1995 | 8 | 1995 | OP | 8 | 1995 | 8 | 1995 | OP | 8 | 1995 | 8 | 1995 | Y | WC | ST | N/A | IPP CHP | 1 | 1 | 1 | 1 | Simple
23013 | PA | 50888 | Northampton Generating Company LP | 2017 | 3 | GEN1 | BLR1 | CT1 | Conventional Steam Coal | 112 | 1384 | 1210 | [6 empty] | 12744 | 12744 |  |  | 12619 |  | 0 | 124 |  | 0 | 0.468 | 0.468 | 387 | 387 | 37 | 37 | 18 | 5 | (RI) Recirculate: Induced Draft |  | RI | Closed | Fresh | Surface | Lehigh River |  | OP | 8 | 1995 | 8 | 1995 | OP | 8 | 1995 | 8 | 1995 | OP | 8 | 1995 | 8 | 1995 | Y | WC | ST | N/A | IPP CHP | 1 | 1 | 1 | 1 | Simple
23013 | PA | 50888 | Northampton Generating Company LP | 2017 | 4 | GEN1 | BLR1 | CT1 | Conventional Steam Coal | 112 | 0 | 0 | [6 empty] | 0 | 0 |  |  | 0 |  | 0 | 0 |  | 0 | 0 | 0 |  |  |  |  | 0 | 5 | (RI) Recirculate: Induced Draft |  | RI | Closed | Fresh | Surface | Lehigh River |  | OP | 8 | 1995 | 8 | 1995 | OP | 8 | 1995 | 8 | 1995 | OP | 8 | 1995 | 8 | 1995 | Y | WC | ST | N/A | IPP CHP | 1 | 1 | 1 | 1 | Simple
23013 | PA | 50888 | Northampton Generating Company LP | 2017 | 5 | GEN1 | BLR1 | CT1 | Conventional Steam Coal | 112 | 0 | 0 | [6 empty] | 0 | 0 |  |  | 0 |  | 0 | 0 |  | 0 | 0.239 | 0.239 |  |  |  |  | 5 | 5 | (RI) Recirculate: Induced Draft |  | RI | Closed | Fresh | Surface | Lehigh River |  | OP | 8 | 1995 | 8 | 1995 | OP | 8 | 1995 | 8 | 1995 | OP | 8 | 1995 | 8 | 1995 | Y | WC | ST | N/A | IPP CHP | 1 | 1 | 1 | 1 | Simple
23013 | PA | 50888 | Northampton Generating Company LP | 2017 | 6 | GEN1 | BLR1 | CT1 | Conventional Steam Coal | 112 | 5886 | 5289 | [6 empty] | 62000 | 62000 |  |  | 43647 |  | 2750 | 699 |  | 14905 | 3.029 | 3.029 | 573 | 573 | 49 | 49 | 79 | 5 | (RI) Recirculate: Induced Draft |  | RI | Closed | Fresh | Surface | Lehigh River |  | OP | 8 | 1995 | 8 | 1995 | OP | 8 | 1995 | 8 | 1995 | OP | 8 | 1995 | 8 | 1995 | Y | WC | ST | N/A | IPP CHP | 1 | 1 | 1 | 1 | Simple
23013 | PA | 50888 | Northampton Generating Company LP | 2017 | 7 | GEN1 | BLR1 | CT1 | Conventional Steam Coal | 112 | 50557 | 44478 | [6 empty] | 504235 | 504235 |  |  | 403597 |  | 3182 | 124 |  | 97331 | 24.041 | 24.041 | 541 | 541 | 48 | 48 | 541 | 5 | (RI) Recirculate: Induced Draft |  | RI | Closed | Fresh | Surface | Lehigh River |  | OP | 8 | 1995 | 8 | 1995 | OP | 8 | 1995 | 8 | 1995 | OP | 8 | 1995 | 8 | 1995 | Y | WC | ST | N/A | IPP CHP | 1 | 1 | 1 | 1 | Simple
23013 | PA | 50888 | Northampton Generating Company LP | 2017 | 8 | GEN1 | BLR1 | CT1 | Conventional Steam Coal | 112 | 68396 | 59940 | [6 empty] | 685038 | 685038 |  |  | 550188 |  | 312 | 280 |  | 134258 | 32.229 | 32.229 | 538 | 538 | 47 | 47 | 744 | 5 | (RI) Recirculate: Induced Draft |  | RI | Closed | Fresh | Surface | Lehigh River |  | OP | 8 | 1995 | 8 | 1995 | OP | 8 | 1995 | 8 | 1995 | OP | 8 | 1995 | 8 | 1995 | Y | WC | ST | N/A | IPP CHP | 1 | 1 | 1 | 1 | Simple
23013 | PA | 50888 | Northampton Generating Company LP | 2017 | 9 | GEN1 | BLR1 | CT1 | Conventional Steam Coal | 112 | 963 | 865 | [6 empty] | 8857 | 8857 |  |  | 8400 |  | 86 | 109 |  | 263 | 1.056 | 1.056 | 1221 | 1221 | 119 | 119 | 532 | 5 | (RI) Recirculate: Induced Draft |  | RI | Closed | Fresh | Surface | Lehigh River |  | OP | 8 | 1995 | 8 | 1995 | OP | 8 | 1995 | 8 | 1995 | OP | 8 | 1995 | 8 | 1995 | Y | WC | ST | N/A | IPP CHP | 1 | 1 | 1 | 1 | Simple
23013 | PA | 50888 | Northampton Generating Company LP | 2017 | 10 | GEN1 | BLR1 | CT1 | Conventional Steam Coal | 112 | 0 | 0 | [6 empty] | 0 | 0 |  |  | 0 |  | 0 | 0 |  | 0 | 0.086 | 0.086 |  |  |  |  | 259 | 5 | (RI) Recirculate: Induced Draft |  | RI | Closed | Fresh | Surface | Lehigh River |  | OP | 8 | 1995 | 8 | 1995 | OP | 8 | 1995 | 8 | 1995 | OP | 8 | 1995 | 8 | 1995 | Y | WC | ST | N/A | IPP CHP | 1 | 1 | 1 | 1 | Simple
23013 | PA | 50888 | Northampton Generating Company LP | 2017 | 11 | GEN1 | BLR1 | CT1 | Conventional Steam Coal | 112 | 0 | 0 | [6 empty] | 0 | 0 |  |  | 0 |  | 0 | 0 |  | 0 | 0.04 | 0.04 |  |  |  |  | 135 | 5 | (RI) Recirculate: Induced Draft |  | RI | Closed | Fresh | Surface | Lehigh River |  | OP | 8 | 1995 | 8 | 1995 | OP | 8 | 1995 | 8 | 1995 | OP | 8 | 1995 | 8 | 1995 | Y | WC | ST | N/A | IPP CHP | 1 | 1 | 1 | 1 | Simple
23013 | PA | 50888 | Northampton Generating Company LP | 2017 | 12 | GEN1 | BLR1 | CT1 | Conventional Steam Coal | 112 | 49524 | 45234 | [6 empty] | 559891 | 559891 |  |  | 460942 |  | 5522 | 0 |  | 93427 | 17.154 | 17.154 | 379 | 379 | 31 | 31 | 498 | 5 | (RI) Recirculate: Induced Draft |  | RI | Closed | Fresh | Surface | Lehigh River |  | OP | 8 | 1995 | 8 | 1995 | OP | 8 | 1995 | 8 | 1995 | OP | 8 | 1995 | 8 | 1995 | Y | WC | ST | N/A | IPP CHP | 1 | 1 | 1 | 1 | Simple
19876 | VA | 50966 | Bellmeade Power Station | 2017 | 1 | Many | Many | 1 | Natural Gas Fired Combined Cycle | 77 |  | 0 |  |  |  | 190 |  | 0 | 0 | 0 |  | 0 |  | 0 | 0 |  |  |  | 0 | 0 |  |  |  |  | 0 |  | (RI) Recirculate: Induced Draft |  | RI | Closed | Other | Other | Municipal | Municipal | OP | 2 | 1997 | 2 | 1997 | OP | 3 | 1991 | 3 | 1991 | OP | 3 | 1991 | 3 | 1991 | N | NG | CC | Y | Electric Utility | 1 | 3 | 2 | 1 | 1C MB MG
19876 | VA | 50966 | Bellmeade Power Station | 2017 | 2 | Many | Many | 1 | Natural Gas Fired Combined Cycle | 77 |  | 0 |  |  |  | 190 |  | 0 | 0 | 0 |  | 0 |  | 0 | 0 |  |  |  | 0 | 0 |  |  |  |  | 0 |  | (RI) Recirculate: Induced Draft |  | RI | Closed | Other | Other | Municipal | Municipal | OP | 2 | 1997 | 2 | 1997 | OP | 3 | 1991 | 3 | 1991 | OP | 3 | 1991 | 3 | 1991 | N | NG | CC | Y | Electric Utility | 1 | 3 | 2 | 1 | 1C MB MG
19876 | VA | 50966 | Bellmeade Power Station | 2017 | 3 | Many | Many | 1 | Natural Gas Fired Combined Cycle | 77 |  | 0 |  |  |  | 190 |  | 0 | 0 | 0 |  | 0 |  | 0 | 0 |  |  |  | 2 | 0.002 |  |  |  |  | 2 |  | (RI) Recirculate: Induced Draft |  | RI | Closed | Other | Other | Municipal | Municipal | OP | 2 | 1997 | 2 | 1997 | OP | 3 | 1991 | 3 | 1991 | OP | 3 | 1991 | 3 | 1991 | N | NG | CC | Y | Electric Utility | 1 | 3 | 2 | 1 | 1C MB MG
19876 | VA | 50966 | Bellmeade Power Station | 2017 | 4 | Many | Many | 1 | Natural Gas Fired Combined Cycle | 77 |  | 0 |  |  |  | 190 |  | 5568 | 49126 | 0 |  | 49126 |  | 49126 | 0 |  |  |  | 0 | 0 |  |  |  |  | 0 |  | (RI) Recirculate: Induced Draft |  | RI | Closed | Other | Other | Municipal | Municipal | OP | 2 | 1997 | 2 | 1997 | OP | 3 | 1991 | 3 | 1991 | OP | 3 | 1991 | 3 | 1991 | N | NG | CC | Y | Electric Utility | 1 | 3 | 2 | 1 | 1C MB MG
19876 | VA | 50966 | Bellmeade Power Station | 2017 | 5 | Many | Many | 1 | Natural Gas Fired Combined Cycle | 77 |  | 0 |  |  |  | 190 |  | 35 | 214 | 0 |  | 214 |  | 214 | 0 |  |  |  | 0 | 0 |  |  |  |  | 0 |  | (RI) Recirculate: Induced Draft |  | RI | Closed | Other | Other | Municipal | Municipal | OP | 2 | 1997 | 2 | 1997 | OP | 3 | 1991 | 3 | 1991 | OP | 3 | 1991 | 3 | 1991 | N | NG | CC | Y | Electric Utility | 1 | 3 | 2 | 1 | 1C MB MG
19876 | VA | 50966 | Bellmeade Power Station | 2017 | 6 | Many | Many | 1 | Natural Gas Fired Combined Cycle | 77 |  | 0 |  |  |  | 190 |  | 31873 | 274324 | 0 |  | 274324 |  | 271929 | 2395 |  |  |  | 0.875 | 0.809 |  |  |  |  | 221 |  | (RI) Recirculate: Induced Draft |  | RI | Closed | Other | Other | Municipal | Municipal | OP | 2 | 1997 | 2 | 1997 | OP | 3 | 1991 | 3 | 1991 | OP | 3 | 1991 | 3 | 1991 | N | NG | CC | Y | Electric Utility | 1 | 3 | 2 | 1 | 1C MB MG
19876 | VA | 50966 | Bellmeade Power Station | 2017 | 7 | Many | Many | 1 | Natural Gas Fired Combined Cycle | 77 |  | 0 |  |  |  | 190 |  | 41036 | 358466 | 0 |  | 358466 |  | 358466 | 0 |  |  |  | 1.203 | 0.837 |  |  |  |  | 191 |  | (RI) Recirculate: Induced Draft |  | RI | Closed | Other | Other | Municipal | Municipal | OP | 2 | 1997 | 2 | 1997 | OP | 3 | 1991 | 3 | 1991 | OP | 3 | 1991 | 3 | 1991 | N | NG | CC | Y | Electric Utility | 1 | 3 | 2 | 1 | 1C MB MG
19876 | VA | 50966 | Bellmeade Power Station | 2017 | 8 | Many | Many | 1 | Natural Gas Fired Combined Cycle | 77 |  | 0 |  |  |  | 190 |  | 34809 | 306005 | 0 |  | 306005 |  | 306005 | 0 |  |  |  | 0.97 | 0.722 |  |  |  |  | 188 |  | (RI) Recirculate: Induced Draft |  | RI | Closed | Other | Other | Municipal | Municipal | OP | 2 | 1997 | 2 | 1997 | OP | 3 | 1991 | 3 | 1991 | OP | 3 | 1991 | 3 | 1991 | N | NG | CC | Y | Electric Utility | 1 | 3 | 2 | 1 | 1C MB MG
19876 | VA | 50966 | Bellmeade Power Station | 2017 | 9 | Many | Many | 1 | Natural Gas Fired Combined Cycle | 77 |  | 0 |  |  |  | 190 |  | 52799 | 463871 | 0 |  | 463871 |  | 463871 | 0 |  |  |  | 2.059 | 1.362 |  |  |  |  | 258 |  | (RI) Recirculate: Induced Draft |  | RI | Closed | Other | Other | Municipal | Municipal | OP | 2 | 1997 | 2 | 1997 | OP | 3 | 1991 | 3 | 1991 | OP | 3 | 1991 | 3 | 1991 | N | NG | CC | Y | Electric Utility | 1 | 3 | 2 | 1 | 1C MB MG
19876 | VA | 50966 | Bellmeade Power Station | 2017 | 10 | Many | Many | 1 | Natural Gas Fired Combined Cycle | 77 |  | 0 |  |  |  | 190 |  | 13199 | 118587 | 0 |  | 118587 |  | 118587 | 0 |  |  |  | 0.154 | 0.077 |  |  |  |  | 99 |  | (RI) Recirculate: Induced Draft |  | RI | Closed | Other | Other | Municipal | Municipal | OP | 2 | 1997 | 2 | 1997 | OP | 3 | 1991 | 3 | 1991 | OP | 3 | 1991 | 3 | 1991 | N | NG | CC | Y | Electric Utility | 1 | 3 | 2 | 1 | 1C MB MG
19876 | VA | 50966 | Bellmeade Power Station | 2017 | 11 | Many | Many | 1 | Natural Gas Fired Combined Cycle | 77 |  | 0 |  |  |  | 190 |  | 0 | 0 | 0 |  | 0 |  | 0 | 0 |  |  |  | 0 | 0 |  |  |  |  | 0 |  | (RI) Recirculate: Induced Draft |  | RI | Closed | Other | Other | Municipal | Municipal | OP | 2 | 1997 | 2 | 1997 | OP | 3 | 1991 | 3 | 1991 | OP | 3 | 1991 | 3 | 1991 | N | NG | CC | Y | Electric Utility | 1 | 3 | 2 | 1 | 1C MB MG
19876 | VA | 50966 | Bellmeade Power Station | 2017 | 12 | Many | Many | 1 | Natural Gas Fired Combined Cycle | 77 |  | 0 |  |  |  | 190 |  | 341 | 4613 | 0 |  | 4613 |  | 0 | 4613 |  |  |  | 0.003 | 0.001 |  |  |  |  | 19 |  | (RI) Recirculate: Induced Draft |  | RI | Closed | Other | Other | Municipal | Municipal | OP | 2 | 1997 | 2 | 1997 | OP | 3 | 1991 | 3 | 1991 | OP | 3 | 1991 | 3 | 1991 | N | NG | CC | Y | Electric Utility | 1 | 3 | 2 | 1 | 1C MB MG
12981 | TX | 50973 | Motiva Enterprises Port Arthur Refinery | 2017 | 1 | Many | Many | Many | Multiple | 56 | 28607 |  |  |  |  | 183 | 105700 |  | 1861501 | 1861501 |  |  |  | 0 |  |  | 1861501 | [9 empty] | (RN) Recirculate: Natural Draft |  |  | Closed | Fresh | Surface | Lower Neches Valley Authority Canal |  | MX | 6 | 1957 | 12 | 2011 | OP | 1 | 1957 | 1 | 2012 | OP | 1 | 1990 | 9 | 2011 | Y | NG | MX | Y | Industrial CHP | 2 | 9 | 9 | 2 | Complex
12981 | TX | 50973 | Motiva Enterprises Port Arthur Refinery | 2017 | 2 | Many | Many | Many | Multiple | 56 | 22846 |  |  |  |  | 183 | 120171 |  | 1007810 | 1007810 |  |  |  | 0 |  |  | 1007810 | [9 empty] | (RN) Recirculate: Natural Draft |  |  | Closed | Fresh | Surface | Lower Neches Valley Authority Canal |  | MX | 6 | 1957 | 12 | 2011 | OP | 1 | 1957 | 1 | 2012 | OP | 1 | 1990 | 9 | 2011 | Y | NG | MX | Y | Industrial CHP | 2 | 9 | 9 | 2 | Complex
12981 | TX | 50973 | Motiva Enterprises Port Arthur Refinery | 2017 | 3 | Many | Many | Many | Multiple | 56 | 24786 |  |  |  |  | 183 | 131732 |  | 1024465 | 1024465 |  |  |  | 0 |  |  | 1024465 | [9 empty] | (RN) Recirculate: Natural Draft |  |  | Closed | Fresh | Surface | Lower Neches Valley Authority Canal |  | MX | 6 | 1957 | 12 | 2011 | OP | 1 | 1957 | 1 | 2012 | OP | 1 | 1990 | 9 | 2011 | Y | NG | MX | Y | Industrial CHP | 2 | 9 | 9 | 2 | Complex
12981 | TX | 50973 | Motiva Enterprises Port Arthur Refinery | 2017 | 4 | Many | Many | Many | Multiple | 56 | 26984 |  |  |  |  | 183 | 124243 |  | 1164494 | 1164494 |  |  |  | 0 |  |  | 1164494 | [9 empty] | (RN) Recirculate: Natural Draft |  |  | Closed | Fresh | Surface | Lower Neches Valley Authority Canal |  | MX | 6 | 1957 | 12 | 2011 | OP | 1 | 1957 | 1 | 2012 | OP | 1 | 1990 | 9 | 2011 | Y | NG | MX | Y | Industrial CHP | 2 | 9 | 9 | 2 | Complex
12981 | TX | 50973 | Motiva Enterprises Port Arthur Refinery | 2017 | 5 | Many | Many | Many | Multiple | 56 | 26063 |  |  |  |  | 183 | 119554 |  | 1316480 | 1316480 |  |  |  | 0 |  |  | 1316480 | [9 empty] | (RN) Recirculate: Natural Draft |  |  | Closed | Fresh | Surface | Lower Neches Valley Authority Canal |  | MX | 6 | 1957 | 12 | 2011 | OP | 1 | 1957 | 1 | 2012 | OP | 1 | 1990 | 9 | 2011 | Y | NG | MX | Y | Industrial CHP | 2 | 9 | 9 | 2 | Complex
12981 | TX | 50973 | Motiva Enterprises Port Arthur Refinery | 2017 | 6 | Many | Many | Many | Multiple | 56 | 24744 |  |  |  |  | 183 | 118358 |  | 1113989 | 1113989 |  |  |  | 0 |  |  | 1113989 | [9 empty] | (RN) Recirculate: Natural Draft |  |  | Closed | Fresh | Surface | Lower Neches Valley Authority Canal |  | MX | 6 | 1957 | 12 | 2011 | OP | 1 | 1957 | 1 | 2012 | OP | 1 | 1990 | 9 | 2011 | Y | NG | MX | Y | Industrial CHP | 2 | 9 | 9 | 2 | Complex
12981 | TX | 50973 | Motiva Enterprises Port Arthur Refinery | 2017 | 7 | Many | Many | Many | Multiple | 56 | 24919 |  |  |  |  | 183 | 121624 |  | 1082996 | 1082996 |  |  |  | 0 |  |  | 1082996 | [9 empty] | (RN) Recirculate: Natural Draft |  |  | Closed | Fresh | Surface | Lower Neches Valley Authority Canal |  | MX | 6 | 1957 | 12 | 2011 | OP | 1 | 1957 | 1 | 2012 | OP | 1 | 1990 | 9 | 2011 | Y | NG | MX | Y | Industrial CHP | 2 | 9 | 9 | 2 | Complex
12981 | TX | 50973 | Motiva Enterprises Port Arthur Refinery | 2017 | 8 | Many | Many | Many | Multiple | 56 | 25150 |  |  |  |  | 183 | 120633 |  | 1158885 | 1158885 |  |  |  | 0 |  |  | 1158885 | [9 empty] | (RN) Recirculate: Natural Draft |  |  | Closed | Fresh | Surface | Lower Neches Valley Authority Canal |  | MX | 6 | 1957 | 12 | 2011 | OP | 1 | 1957 | 1 | 2012 | OP | 1 | 1990 | 9 | 2011 | Y | NG | MX | Y | Industrial CHP | 2 | 9 | 9 | 2 | Complex
12981 | TX | 50973 | Motiva Enterprises Port Arthur Refinery | 2017 | 9 | Many | Many | Many | Multiple | 56 | 27705 |  |  |  |  | 183 | 98651 |  | 1216751 | 1216751 |  |  |  | 0 |  |  | 1216751 | [9 empty] | (RN) Recirculate: Natural Draft |  |  | Closed | Fresh | Surface | Lower Neches Valley Authority Canal |  | MX | 6 | 1957 | 12 | 2011 | OP | 1 | 1957 | 1 | 2012 | OP | 1 | 1990 | 9 | 2011 | Y | NG | MX | Y | Industrial CHP | 2 | 9 | 9 | 2 | Complex
12981 | TX | 50973 | Motiva Enterprises Port Arthur Refinery | 2017 | 10 | Many | Many | Many | Multiple | 56 | 28940 |  |  |  |  | 183 | 97491 |  | 1302686 | 1302686 |  |  |  | 0 |  |  | 1302686 | [9 empty] | (RN) Recirculate: Natural Draft |  |  | Closed | Fresh | Surface | Lower Neches Valley Authority Canal |  | MX | 6 | 1957 | 12 | 2011 | OP | 1 | 1957 | 1 | 2012 | OP | 1 | 1990 | 9 | 2011 | Y | NG | MX | Y | Industrial CHP | 2 | 9 | 9 | 2 | Complex
12981 | TX | 50973 | Motiva Enterprises Port Arthur Refinery | 2017 | 11 | Many | Many | Many | Multiple | 56 | 29533 |  |  |  |  | 183 | 105856 |  | 1265601 | 1265601 |  |  |  | 0 |  |  | 1265601 | [9 empty] | (RN) Recirculate: Natural Draft |  |  | Closed | Fresh | Surface | Lower Neches Valley Authority Canal |  | MX | 6 | 1957 | 12 | 2011 | OP | 1 | 1957 | 1 | 2012 | OP | 1 | 1990 | 9 | 2011 | Y | NG | MX | Y | Industrial CHP | 2 | 9 | 9 | 2 | Complex
12981 | TX | 50973 | Motiva Enterprises Port Arthur Refinery | 2017 | 12 | Many | Many | Many | Multiple | 56 | 32490 |  |  |  |  | 183 | 110608 |  | 1365393 | 1365393 |  |  |  | 0 |  |  | 1365393 | [9 empty] | (RN) Recirculate: Natural Draft |  |  | Closed | Fresh | Surface | Lower Neches Valley Authority Canal |  | MX | 6 | 1957 | 12 | 2011 | OP | 1 | 1957 | 1 | 2012 | OP | 1 | 1990 | 9 | 2011 | Y | NG | MX | Y | Industrial CHP | 2 | 9 | 9 | 2 | Complex
14932 | FL | 50976 | Indiantown Cogeneration LP | 2017 | 1 | GEN1 | AAB01 | DA | Conventional Steam Coal | 330 | 0 | 0 | [6 empty] | 0 | 0 |  |  | 0 | 0 | 0 |  |  |  | 12 | 12 |  |  |  |  | 744 | 6 | (RI) Recirculate: Induced Draft |  | RI | Closed | Fresh | Surface | Taylor Creek |  | OP | 12 | 1995 | 12 | 1995 | OP | 12 | 1995 | 12 | 1995 | OP | 12 | 1995 | 12 | 1995 | Y | BIT | ST | N/A | IPP CHP | 1 | 1 | 1 | 1 | Simple
14932 | FL | 50976 | Indiantown Cogeneration LP | 2017 | 2 | GEN1 | AAB01 | DA | Conventional Steam Coal | 330 | 0 | 0 | [6 empty] | 0 | 0 |  |  | 0 | 0 | 0 |  |  |  | 9.3 | 9.3 |  |  |  |  | 672 | 6 | (RI) Recirculate: Induced Draft |  | RI | Closed | Fresh | Surface | Taylor Creek |  | OP | 12 | 1995 | 12 | 1995 | OP | 12 | 1995 | 12 | 1995 | OP | 12 | 1995 | 12 | 1995 | Y | BIT | ST | N/A | IPP CHP | 1 | 1 | 1 | 1 | Simple
14932 | FL | 50976 | Indiantown Cogeneration LP | 2017 | 3 | GEN1 | AAB01 | DA | Conventional Steam Coal | 330 | 0 | 0 | [6 empty] | 0 | 0 |  |  | 0 | 0 | 0 |  |  |  | 4.2 | 4.2 |  |  |  |  | 744 | 6 | (RI) Recirculate: Induced Draft |  | RI | Closed | Fresh | Surface | Taylor Creek |  | OP | 12 | 1995 | 12 | 1995 | OP | 12 | 1995 | 12 | 1995 | OP | 12 | 1995 | 12 | 1995 | Y | BIT | ST | N/A | IPP CHP | 1 | 1 | 1 | 1 | Simple
14932 | FL | 50976 | Indiantown Cogeneration LP | 2017 | 4 | GEN1 | AAB01 | DA | Conventional Steam Coal | 330 | 0 | 0 | [6 empty] | 0 | 0 |  |  | 0 | 0 | 0 |  |  |  | 1 | 1 |  |  |  |  | 720 | 6 | (RI) Recirculate: Induced Draft |  | RI | Closed | Fresh | Surface | Taylor Creek |  | OP | 12 | 1995 | 12 | 1995 | OP | 12 | 1995 | 12 | 1995 | OP | 12 | 1995 | 12 | 1995 | Y | BIT | ST | N/A | IPP CHP | 1 | 1 | 1 | 1 | Simple
14932 | FL | 50976 | Indiantown Cogeneration LP | 2017 | 5 | GEN1 | AAB01 | DA | Conventional Steam Coal | 330 | 0 | 0 | [6 empty] | 0 | 0 |  |  | 0 | 0 | 0 |  |  |  | 0.9 | 0.9 |  |  |  |  | 744 | 6 | (RI) Recirculate: Induced Draft |  | RI | Closed | Fresh | Surface | Taylor Creek |  | OP | 12 | 1995 | 12 | 1995 | OP | 12 | 1995 | 12 | 1995 | OP | 12 | 1995 | 12 | 1995 | Y | BIT | ST | N/A | IPP CHP | 1 | 1 | 1 | 1 | Simple
14932 | FL | 50976 | Indiantown Cogeneration LP | 2017 | 6 | GEN1 | AAB01 | DA | Conventional Steam Coal | 330 | 0 | 0 | [6 empty] | 0 | 0 |  |  | 0 | 0 | 0 |  |  |  | 1.4 | 1.4 |  |  |  |  | 720 | 6 | (RI) Recirculate: Induced Draft |  | RI | Closed | Fresh | Surface | Taylor Creek |  | OP | 12 | 1995 | 12 | 1995 | OP | 12 | 1995 | 12 | 1995 | OP | 12 | 1995 | 12 | 1995 | Y | BIT | ST | N/A | IPP CHP | 1 | 1 | 1 | 1 | Simple
14932 | FL | 50976 | Indiantown Cogeneration LP | 2017 | 7 | GEN1 | AAB01 | DA | Conventional Steam Coal | 330 | 32560 | 29523 | [6 empty] | 353141 | 353141 |  |  | 327229 | 25912 | 0 |  |  |  | 21 | 21 | 711 | 711 | 59 | 59 | 744 | 6 | (RI) Recirculate: Induced Draft |  | RI | Closed | Fresh | Surface | Taylor Creek |  | OP | 12 | 1995 | 12 | 1995 | OP | 12 | 1995 | 12 | 1995 | OP | 12 | 1995 | 12 | 1995 | Y | BIT | ST | N/A | IPP CHP | 1 | 1 | 1 | 1 | Simple
14932 | FL | 50976 | Indiantown Cogeneration LP | 2017 | 8 | GEN1 | AAB01 | DA | Conventional Steam Coal | 330 | 52699 | 49016 | [6 empty] | 544526 | 544526 |  |  | 528334 | 16192 | 0 |  |  |  | 36.1 | 36.1 | 736 | 736 | 66 | 66 | 744 | 6 | (RI) Recirculate: Induced Draft |  | RI | Closed | Fresh | Surface | Taylor Creek |  | OP | 12 | 1995 | 12 | 1995 | OP | 12 | 1995 | 12 | 1995 | OP | 12 | 1995 | 12 | 1995 | Y | BIT | ST | N/A | IPP CHP | 1 | 1 | 1 | 1 | Simple
14932 | FL | 50976 | Indiantown Cogeneration LP | 2017 | 9 | GEN1 | AAB01 | DA | Conventional Steam Coal | 330 | 6331 | 5760 | [6 empty] | 79197 | 79197 |  |  | 72964 | 6233 | 0 |  |  |  | 21.5 | 21.5 | 3733 | 3733 | 271 | 271 | 720 | 6 | (RI) Recirculate: Induced Draft |  | RI | Closed | Fresh | Surface | Taylor Creek |  | OP | 12 | 1995 | 12 | 1995 | OP | 12 | 1995 | 12 | 1995 | OP | 12 | 1995 | 12 | 1995 | Y | BIT | ST | N/A | IPP CHP | 1 | 1 | 1 | 1 | Simple
14932 | FL | 50976 | Indiantown Cogeneration LP | 2017 | 10 | GEN1 | AAB01 | DA | Conventional Steam Coal | 330 | 31956 | 29422 | [6 empty] | 354081 | 354081 |  |  | 345532 | 8550 | 0 |  |  |  | 34.5 | 34.5 | 1173 | 1173 | 97 | 97 | 744 | 6 | (RI) Recirculate: Induced Draft |  | RI | Closed | Fresh | Surface | Taylor Creek |  | OP | 12 | 1995 | 12 | 1995 | OP | 12 | 1995 | 12 | 1995 | OP | 12 | 1995 | 12 | 1995 | Y | BIT | ST | N/A | IPP CHP | 1 | 1 | 1 | 1 | Simple
14932 | FL | 50976 | Indiantown Cogeneration LP | 2017 | 11 | GEN1 | AAB01 | DA | Conventional Steam Coal | 330 | 0 | 0 | [6 empty] | 0 | 0 |  |  | 0 | 0 | 0 |  |  |  | 30.4 | 30.4 |  |  |  |  | 720 | 6 | (RI) Recirculate: Induced Draft |  | RI | Closed | Fresh | Surface | Taylor Creek |  | OP | 12 | 1995 | 12 | 1995 | OP | 12 | 1995 | 12 | 1995 | OP | 12 | 1995 | 12 | 1995 | Y | BIT | ST | N/A | IPP CHP | 1 | 1 | 1 | 1 | Simple
14932 | FL | 50976 | Indiantown Cogeneration LP | 2017 | 12 | GEN1 | AAB01 | DA | Conventional Steam Coal | 330 | 0 | 0 | [6 empty] | 0 | 0 |  |  | 0 | 0 | 0 |  |  |  | 12.9 | 12.9 |  |  |  |  | 744 | 6 | (RI) Recirculate: Induced Draft |  | RI | Closed | Fresh | Surface | Taylor Creek |  | OP | 12 | 1995 | 12 | 1995 | OP | 12 | 1995 | 12 | 1995 | OP | 12 | 1995 | 12 | 1995 | Y | BIT | ST | N/A | IPP CHP | 1 | 1 | 1 | 1 | Simple
5347 | LA | 52006 | LaO Energy Systems | 2017 | 1 | Many | Many | Many | Natural Gas Fired Combined Cycle | 280 | 85411 | 82307 |  |  |  | 104 | 64237 | 62931 | 952302 | 145129 |  | 807173 |  | 807173 |  |  | 145129 | 0 | 1823.984 | 0.008 |  |  |  |  | 1488 |  | Mixture of Cooling Types |  | MX | Mix | Fresh | Surface | Mississippi River | Mississippi River | OP | 6 | 1958 | 2 | 1979 | OP | 11 | 1978 | 2 | 1979 | OP | 6 | 1958 | 3 | 1978 | Y | NG | CC | Y | Industrial CHP | 1 | 6 | 2 | 2 | Complex
5347 | LA | 52006 | LaO Energy Systems | 2017 | 2 | Many | Many | Many | Natural Gas Fired Combined Cycle | 280 | 75381 | 71918 |  |  |  | 104 | 54825 | 53413 | 1286602 | 302731 |  | 983871 |  | 983871 |  |  | 302731 | 0 | 1676.999 | 0.004 |  |  |  |  | 1344 |  | Mixture of Cooling Types |  | MX | Mix | Fresh | Surface | Mississippi River | Mississippi River | OP | 6 | 1958 | 2 | 1979 | OP | 11 | 1978 | 2 | 1979 | OP | 6 | 1958 | 3 | 1978 | Y | NG | CC | Y | Industrial CHP | 1 | 6 | 2 | 2 | Complex
5347 | LA | 52006 | LaO Energy Systems | 2017 | 3 | Many | Many | Many | Natural Gas Fired Combined Cycle | 280 | 90958 | 87247 |  |  |  | 104 | 81884 | 80101 | 1315261 | 242887 |  | 1072373 |  | 1072373 |  |  | 242887 | 0 | 1747.973 | 0.004 |  |  |  |  | 1488 |  | Mixture of Cooling Types |  | MX | Mix | Fresh | Surface | Mississippi River | Mississippi River | OP | 6 | 1958 | 2 | 1979 | OP | 11 | 1978 | 2 | 1979 | OP | 6 | 1958 | 3 | 1978 | Y | NG | CC | Y | Industrial CHP | 1 | 6 | 2 | 2 | Complex
5347 | LA | 52006 | LaO Energy Systems | 2017 | 4 | Many | Many | Many | Natural Gas Fired Combined Cycle | 280 | 99081 | 94940 |  |  |  | 104 | 77625 | 75959 | 1136443 | 202555 |  | 933888 |  | 933888 |  |  | 202555 | 0 | 1904.635 | 0.004 |  |  |  |  | 1440 |  | Mixture of Cooling Types |  | MX | Mix | Fresh | Surface | Mississippi River | Mississippi River | OP | 6 | 1958 | 2 | 1979 | OP | 11 | 1978 | 2 | 1979 | OP | 6 | 1958 | 3 | 1978 | Y | NG | CC | Y | Industrial CHP | 1 | 6 | 2 | 2 | Complex
5347 | LA | 52006 | LaO Energy Systems | 2017 | 5 | Many | Many | Many | Natural Gas Fired Combined Cycle | 280 | 107096 | 102969 |  |  |  | 104 | 77894 | 76008 | 1319720 | 242887 |  | 1076833 |  | 1076833 |  |  | 242887 | 0 | 2335.581 | 0.004 |  |  |  |  | 1488 |  | Mixture of Cooling Types |  | MX | Mix | Fresh | Surface | Mississippi River | Mississippi River | OP | 6 | 1958 | 2 | 1979 | OP | 11 | 1978 | 2 | 1979 | OP | 6 | 1958 | 3 | 1978 | Y | NG | CC | Y | Industrial CHP | 1 | 6 | 2 | 2 | Complex
5347 | LA | 52006 | LaO Energy Systems | 2017 | 6 | Many | Many | Many | Natural Gas Fired Combined Cycle | 280 | 99479 | 95993 |  |  |  | 104 | 54170 | 52767 | 1263662 | 487330 |  | 776331 |  | 776331 |  |  | 487330 | 0 | 2628.131 | 0.005 |  |  |  |  | 1440 |  | Mixture of Cooling Types |  | MX | Mix | Fresh | Surface | Mississippi River | Mississippi River | OP | 6 | 1958 | 2 | 1979 | OP | 11 | 1978 | 2 | 1979 | OP | 6 | 1958 | 3 | 1978 | Y | NG | CC | Y | Industrial CHP | 1 | 6 | 2 | 2 | Complex
5347 | LA | 52006 | LaO Energy Systems | 2017 | 7 | Many | Many | Many | Natural Gas Fired Combined Cycle | 280 | 103359 | 99707 |  |  |  | 104 | 28663 | 27823 | 552148 | 186050 |  | 366098 |  | 366098 |  |  | 186050 | 0 | 2939.808 | 0.004 |  |  |  |  | 1488 |  | Mixture of Cooling Types |  | MX | Mix | Fresh | Surface | Mississippi River | Mississippi River | OP | 6 | 1958 | 2 | 1979 | OP | 11 | 1978 | 2 | 1979 | OP | 6 | 1958 | 3 | 1978 | Y | NG | CC | Y | Industrial CHP | 1 | 6 | 2 | 2 | Complex
5347 | LA | 52006 | LaO Energy Systems | 2017 | 8 | Many | Many | Many | Natural Gas Fired Combined Cycle | 280 | 109410 | 105871 |  |  |  | 104 | 38934 | 37767 | 887824 | 377305 |  | 510519 |  | 510519 |  |  | 377305 | 0 | 2151.021 | 0.004 |  |  |  |  | 1488 |  | Mixture of Cooling Types |  | MX | Mix | Fresh | Surface | Mississippi River | Mississippi River | OP | 6 | 1958 | 2 | 1979 | OP | 11 | 1978 | 2 | 1979 | OP | 6 | 1958 | 3 | 1978 | Y | NG | CC | Y | Industrial CHP | 1 | 6 | 2 | 2 | Complex
5347 | LA | 52006 | LaO Energy Systems | 2017 | 9 | Many | Many | Many | Natural Gas Fired Combined Cycle | 280 | 99752 | 96671 |  |  |  | 104 | 36715 | 35632 | 824910 | 318267 |  | 506643 |  | 506643 |  |  | 318267 | 0 | 2151.012 | 0.005 |  |  |  |  | 1440 |  | Mixture of Cooling Types |  | MX | Mix | Fresh | Surface | Mississippi River | Mississippi River | OP | 6 | 1958 | 2 | 1979 | OP | 11 | 1978 | 2 | 1979 | OP | 6 | 1958 | 3 | 1978 | Y | NG | CC | Y | Industrial CHP | 1 | 6 | 2 | 2 | Complex
5347 | LA | 52006 | LaO Energy Systems | 2017 | 10 | Many | Many | Many | Natural Gas Fired Combined Cycle | 280 | 65818 | 62407 |  |  |  | 104 | 49776 | 48382 | 1031885 | 410127 |  | 621758 |  | 621758 |  |  | 410127 | 0 | 2151.022 | 0.004 |  |  |  |  | 1488 |  | Mixture of Cooling Types |  | MX | Mix | Fresh | Surface | Mississippi River | Mississippi River | OP | 6 | 1958 | 2 | 1979 | OP | 11 | 1978 | 2 | 1979 | OP | 6 | 1958 | 3 | 1978 | Y | NG | CC | Y | Industrial CHP | 1 | 6 | 2 | 2 | Complex
5347 | LA | 52006 | LaO Energy Systems | 2017 | 11 | Many | Many | Many | Natural Gas Fired Combined Cycle | 280 | 83716 | 80606 |  |  |  | 104 | 57182 | 55812 | 1255308 | 488617 |  | 766691 |  | 766691 |  |  | 488617 | 0 | 2151.012 | 0.005 |  |  |  |  | 1440 |  | Mixture of Cooling Types |  | MX | Mix | Fresh | Surface | Mississippi River | Mississippi River | OP | 6 | 1958 | 2 | 1979 | OP | 11 | 1978 | 2 | 1979 | OP | 6 | 1958 | 3 | 1978 | Y | NG | CC | Y | Industrial CHP | 1 | 6 | 2 | 2 | Complex
5347 | LA | 52006 | LaO Energy Systems | 2017 | 12 | Many | Many | Many | Natural Gas Fired Combined Cycle | 280 | 98377 | 95453 |  |  |  | 104 | 41206 | 40126 | 856038 | 332815 |  | 523222 |  | 523222 |  |  | 332815 | 0 | 2151.021 | 0.004 |  |  |  |  | 1488 |  | Mixture of Cooling Types |  | MX | Mix | Fresh | Surface | Mississippi River | Mississippi River | OP | 6 | 1958 | 2 | 1979 | OP | 11 | 1978 | 2 | 1979 | OP | 6 | 1958 | 3 | 1978 | Y | NG | CC | Y | Industrial CHP | 1 | 6 | 2 | 2 | Complex
19876 | VA | 52007 | Mecklenburg Power Station | 2017 | 1 | GEN1 | BLR1 | CS1 | Conventional Steam Coal | 69 |  | 4372 | [6 empty] | 51975 | 51975 |  |  | 51329 |  | 646 |  |  |  | 1.169 | 0.954 | 267 | 218 | 22 | 18 | 94 | 34 | (RI) Recirculate: Induced Draft |  | RI | Closed | Other | Other | John H Kerr Reservoir | John H Kerr Reservoir | OP | 11 | 1992 | 11 | 1992 | OP | 11 | 1992 | 11 | 1992 | OP | 11 | 1992 | 11 | 1992 | N | BIT | ST | N/A | Electric Utility | 1 | 1 | 1 | 1 | Simple
19876 | VA | 52007 | Mecklenburg Power Station | 2017 | 2 | GEN1 | BLR1 | CS1 | Conventional Steam Coal | 69 |  | 0 | [6 empty] | 0 | 0 |  |  | 0 |  | 0 |  |  |  | 0 | 0 |  |  |  |  | 0 | 34 | (RI) Recirculate: Induced Draft |  | RI | Closed | Other | Other | John H Kerr Reservoir | John H Kerr Reservoir | OP | 11 | 1992 | 11 | 1992 | OP | 11 | 1992 | 11 | 1992 | OP | 11 | 1992 | 11 | 1992 | N | BIT | ST | N/A | Electric Utility | 1 | 1 | 1 | 1 | Simple
19876 | VA | 52007 | Mecklenburg Power Station | 2017 | 3 | GEN1 | BLR1 | CS1 | Conventional Steam Coal | 69 |  | 6663 | [6 empty] | 73136 | 73136 |  |  | 72381 |  | 755 |  |  |  | 1.048 | 0.808 | 157 | 121 | 14 | 11 | 167 | 34 | (RI) Recirculate: Induced Draft |  | RI | Closed | Other | Other | John H Kerr Reservoir | John H Kerr Reservoir | OP | 11 | 1992 | 11 | 1992 | OP | 11 | 1992 | 11 | 1992 | OP | 11 | 1992 | 11 | 1992 | N | BIT | ST | N/A | Electric Utility | 1 | 1 | 1 | 1 | Simple
19876 | VA | 52007 | Mecklenburg Power Station | 2017 | 4 | GEN1 | BLR1 | CS1 | Conventional Steam Coal | 69 |  | 0 | [6 empty] | 0 | 0 |  |  | 0 |  | 0 |  |  |  | 0 | 0 |  |  |  |  | 0 | 34 | (RI) Recirculate: Induced Draft |  | RI | Closed | Other | Other | John H Kerr Reservoir | John H Kerr Reservoir | OP | 11 | 1992 | 11 | 1992 | OP | 11 | 1992 | 11 | 1992 | OP | 11 | 1992 | 11 | 1992 | N | BIT | ST | N/A | Electric Utility | 1 | 1 | 1 | 1 | Simple
19876 | VA | 52007 | Mecklenburg Power Station | 2017 | 5 | GEN1 | BLR1 | CS1 | Conventional Steam Coal | 69 |  | 3060 | [6 empty] | 43707 | 43707 |  |  | 43054 |  | 654 |  |  |  | 1.84 | 1.559 | 601 | 509 | 42 | 36 | 75 | 34 | (RI) Recirculate: Induced Draft |  | RI | Closed | Other | Other | John H Kerr Reservoir | John H Kerr Reservoir | OP | 11 | 1992 | 11 | 1992 | OP | 11 | 1992 | 11 | 1992 | OP | 11 | 1992 | 11 | 1992 | N | BIT | ST | N/A | Electric Utility | 1 | 1 | 1 | 1 | Simple
19876 | VA | 52007 | Mecklenburg Power Station | 2017 | 6 | GEN1 | BLR1 | CS1 | Conventional Steam Coal | 69 |  | 4645 | [6 empty] | 59262 | 59262 |  |  | 58387 |  | 875 |  |  |  | 1.585 | 1.3 | 341 | 280 | 27 | 22 | 132 | 34 | (RI) Recirculate: Induced Draft |  | RI | Closed | Other | Other | John H Kerr Reservoir | John H Kerr Reservoir | OP | 11 | 1992 | 11 | 1992 | OP | 11 | 1992 | 11 | 1992 | OP | 11 | 1992 | 11 | 1992 | N | BIT | ST | N/A | Electric Utility | 1 | 1 | 1 | 1 | Simple
19876 | VA | 52007 | Mecklenburg Power Station | 2017 | 7 | GEN1 | BLR1 | CS1 | Conventional Steam Coal | 69 |  | 18782 | [6 empty] | 241302 | 241302 |  |  | 239900 |  | 1403 |  |  |  | 0.873 | 0.558 | 46 | 30 | 4 | 2 | 532 | 34 | (RI) Recirculate: Induced Draft |  | RI | Closed | Other | Other | John H Kerr Reservoir | John H Kerr Reservoir | OP | 11 | 1992 | 11 | 1992 | OP | 11 | 1992 | 11 | 1992 | OP | 11 | 1992 | 11 | 1992 | N | BIT | ST | N/A | Electric Utility | 1 | 1 | 1 | 1 | Simple
19876 | VA | 52007 | Mecklenburg Power Station | 2017 | 8 | GEN1 | BLR1 | CS1 | Conventional Steam Coal | 69 |  | 19394 | [6 empty] | 250261 | 250261 |  |  | 249805 |  | 456 |  |  |  | 0.802 | 0.498 | 41 | 26 | 3 | 2 | 578 | 34 | (RI) Recirculate: Induced Draft |  | RI | Closed | Other | Other | John H Kerr Reservoir | John H Kerr Reservoir | OP | 11 | 1992 | 11 | 1992 | OP | 11 | 1992 | 11 | 1992 | OP | 11 | 1992 | 11 | 1992 | N | BIT | ST | N/A | Electric Utility | 1 | 1 | 1 | 1 | Simple
19876 | VA | 52007 | Mecklenburg Power Station | 2017 | 9 | GEN1 | BLR1 | CS1 | Conventional Steam Coal | 69 |  | 8838 | [6 empty] | 109466 | 109466 |  |  | 108061 |  | 1406 |  |  |  | 0.996 | 0.704 | 113 | 80 | 9 | 6 | 249 | 34 | (RI) Recirculate: Induced Draft |  | RI | Closed | Other | Other | John H Kerr Reservoir | John H Kerr Reservoir | OP | 11 | 1992 | 11 | 1992 | OP | 11 | 1992 | 11 | 1992 | OP | 11 | 1992 | 11 | 1992 | N | BIT | ST | N/A | Electric Utility | 1 | 1 | 1 | 1 | Simple
19876 | VA | 52007 | Mecklenburg Power Station | 2017 | 10 | GEN1 | BLR1 | CS1 | Conventional Steam Coal | 69 |  | 1982 | [6 empty] | 25584 | 25584 |  |  | 24881 |  | 703 |  |  |  | 1.348 | 1.054 | 680 | 532 | 53 | 41 | 70 | 34 | (RI) Recirculate: Induced Draft |  | RI | Closed | Other | Other | John H Kerr Reservoir | John H Kerr Reservoir | OP | 11 | 1992 | 11 | 1992 | OP | 11 | 1992 | 11 | 1992 | OP | 11 | 1992 | 11 | 1992 | N | BIT | ST | N/A | Electric Utility | 1 | 1 | 1 | 1 | Simple
19876 | VA | 52007 | Mecklenburg Power Station | 2017 | 11 | GEN1 | BLR1 | CS1 | Conventional Steam Coal | 69 |  | 0 | [6 empty] | 0 | 0 |  |  | 0 |  | 0 |  |  |  | 0 | 0 |  |  |  |  | 0 | 34 | (RI) Recirculate: Induced Draft |  | RI | Closed | Other | Other | John H Kerr Reservoir | John H Kerr Reservoir | OP | 11 | 1992 | 11 | 1992 | OP | 11 | 1992 | 11 | 1992 | OP | 11 | 1992 | 11 | 1992 | N | BIT | ST | N/A | Electric Utility | 1 | 1 | 1 | 1 | Simple
19876 | VA | 52007 | Mecklenburg Power Station | 2017 | 12 | GEN1 | BLR1 | CS1 | Conventional Steam Coal | 69 |  | 7480 | [6 empty] | 89146 | 89146 |  |  | 87977 |  | 1170 |  |  |  | 1.14 | 0.848 | 152 | 113 | 13 | 10 | 182 | 34 | (RI) Recirculate: Induced Draft |  | RI | Closed | Other | Other | John H Kerr Reservoir | John H Kerr Reservoir | OP | 11 | 1992 | 11 | 1992 | OP | 11 | 1992 | 11 | 1992 | OP | 11 | 1992 | 11 | 1992 | N | BIT | ST | N/A | Electric Utility | 1 | 1 | 1 | 1 | Simple
19876 | VA | 52007 | Mecklenburg Power Station | 2017 | 1 | GEN2 | BLR2 | CS2 | Conventional Steam Coal | 69 |  | 3796 | [6 empty] | 45577 | 45577 |  |  | 44782 |  | 795 |  |  |  | 0.169 | 0.954 | 45 | 251 | 4 | 21 | 89 | 34 | (RI) Recirculate: Induced Draft |  | RI | Closed | Other | Other | John H Kerr Reservoir | John H Kerr Reservoir | OP | 11 | 1992 | 11 | 1992 | OP | 11 | 1992 | 11 | 1992 | OP | 11 | 1992 | 11 | 1992 | N | BIT | ST | N/A | Electric Utility | 1 | 1 | 1 | 1 | Simple
19876 | VA | 52007 | Mecklenburg Power Station | 2017 | 2 | GEN2 | BLR2 | CS2 | Conventional Steam Coal | 69 |  | 0 | [6 empty] | 0 | 0 |  |  | 0 |  | 0 |  |  |  | 0 | 0 |  |  |  |  | 0 | 34 | (RI) Recirculate: Induced Draft |  | RI | Closed | Other | Other | John H Kerr Reservoir | John H Kerr Reservoir | OP | 11 | 1992 | 11 | 1992 | OP | 11 | 1992 | 11 | 1992 | OP | 11 | 1992 | 11 | 1992 | N | BIT | ST | N/A | Electric Utility | 1 | 1 | 1 | 1 | Simple
19876 | VA | 52007 | Mecklenburg Power Station | 2017 | 3 | GEN2 | BLR2 | CS2 | Conventional Steam Coal | 69 |  | 6440 | [6 empty] | 78478 | 78478 |  |  | 77711 |  | 766 |  |  |  | 1.048 | 0.796 | 163 | 124 | 13 | 10 | 165 | 34 | (RI) Recirculate: Induced Draft |  | RI | Closed | Other | Other | John H Kerr Reservoir | John H Kerr Reservoir | OP | 11 | 1992 | 11 | 1992 | OP | 11 | 1992 | 11 | 1992 | OP | 11 | 1992 | 11 | 1992 | N | BIT | ST | N/A | Electric Utility | 1 | 1 | 1 | 1 | Simple
19876 | VA | 52007 | Mecklenburg Power Station | 2017 | 4 | GEN2 | BLR2 | CS2 | Conventional Steam Coal | 69 |  | 1377 | [6 empty] | 18503 | 18503 |  |  | 18034 |  | 469 |  |  |  | 2.46 | 2.173 | 1786 | 1578 | 133 | 117 | 50 | 34 | (RI) Recirculate: Induced Draft |  | RI | Closed | Other | Other | John H Kerr Reservoir | John H Kerr Reservoir | OP | 11 | 1992 | 11 | 1992 | OP | 11 | 1992 | 11 | 1992 | OP | 11 | 1992 | 11 | 1992 | N | BIT | ST | N/A | Electric Utility | 1 | 1 | 1 | 1 | Simple
19876 | VA | 52007 | Mecklenburg Power Station | 2017 | 5 | GEN2 | BLR2 | CS2 | Conventional Steam Coal | 69 |  | 5 | [6 empty] | 45 | 45 |  |  | 0 |  | 45 |  |  |  | 1.84 | 1.415 | 368000 | 283000 | 40472 | 31124 | 1 | 34 | (RI) Recirculate: Induced Draft |  | RI | Closed | Other | Other | John H Kerr Reservoir | John H Kerr Reservoir | OP | 11 | 1992 | 11 | 1992 | OP | 11 | 1992 | 11 | 1992 | OP | 11 | 1992 | 11 | 1992 | N | BIT | ST | N/A | Electric Utility | 1 | 1 | 1 | 1 | Simple
19876 | VA | 52007 | Mecklenburg Power Station | 2017 | 6 | GEN2 | BLR2 | CS2 | Conventional Steam Coal | 69 |  | 5258 | [6 empty] | 65340 | 65340 |  |  | 64544 |  | 796 |  |  |  | 1.585 | 1.27 | 301 | 242 | 24 | 19 | 132 | 34 | (RI) Recirculate: Induced Draft |  | RI | Closed | Other | Other | John H Kerr Reservoir | John H Kerr Reservoir | OP | 11 | 1992 | 11 | 1992 | OP | 11 | 1992 | 11 | 1992 | OP | 11 | 1992 | 11 | 1992 | N | BIT | ST | N/A | Electric Utility | 1 | 1 | 1 | 1 | Simple
19876 | VA | 52007 | Mecklenburg Power Station | 2017 | 7 | GEN2 | BLR2 | CS2 | Conventional Steam Coal | 69 |  | 17689 | [6 empty] | 225931 | 225931 |  |  | 224591 |  | 1340 |  |  |  | 0.873 | 0.522 | 49 | 30 | 4 | 2 | 488 | 34 | (RI) Recirculate: Induced Draft |  | RI | Closed | Other | Other | John H Kerr Reservoir | John H Kerr Reservoir | OP | 11 | 1992 | 11 | 1992 | OP | 11 | 1992 | 11 | 1992 | OP | 11 | 1992 | 11 | 1992 | N | BIT | ST | N/A | Electric Utility | 1 | 1 | 1 | 1 | Simple
19876 | VA | 52007 | Mecklenburg Power Station | 2017 | 8 | GEN2 | BLR2 | CS2 | Conventional Steam Coal | 69 |  | 19901 | [6 empty] | 255365 | 255365 |  |  | 254892 |  | 473 |  |  |  | 0.802 | 0.454 | 40 | 23 | 3 | 2 | 578 | 34 | (RI) Recirculate: Induced Draft |  | RI | Closed | Other | Other | John H Kerr Reservoir | John H Kerr Reservoir | OP | 11 | 1992 | 11 | 1992 | OP | 11 | 1992 | 11 | 1992 | OP | 11 | 1992 | 11 | 1992 | N | BIT | ST | N/A | Electric Utility | 1 | 1 | 1 | 1 | Simple
19876 | VA | 52007 | Mecklenburg Power Station | 2017 | 9 | GEN2 | BLR2 | CS2 | Conventional Steam Coal | 69 |  | 8963 | [6 empty] | 110630 | 110630 |  |  | 109156 |  | 1474 |  |  |  | 0.996 | 0.65 | 111 | 73 | 9 | 6 | 249 | 34 | (RI) Recirculate: Induced Draft |  | RI | Closed | Other | Other | John H Kerr Reservoir | John H Kerr Reservoir | OP | 11 | 1992 | 11 | 1992 | OP | 11 | 1992 | 11 | 1992 | OP | 11 | 1992 | 11 | 1992 | N | BIT | ST | N/A | Electric Utility | 1 | 1 | 1 | 1 | Simple
19876 | VA | 52007 | Mecklenburg Power Station | 2017 | 10 | GEN2 | BLR2 | CS2 | Conventional Steam Coal | 69 |  | 4797 | [6 empty] | 62253 | 62253 |  |  | 61335 |  | 918 |  |  |  | 1.348 | 1.002 | 281 | 209 | 22 | 16 | 150 | 34 | (RI) Recirculate: Induced Draft |  | RI | Closed | Other | Other | John H Kerr Reservoir | John H Kerr Reservoir | OP | 11 | 1992 | 11 | 1992 | OP | 11 | 1992 | 11 | 1992 | OP | 11 | 1992 | 11 | 1992 | N | BIT | ST | N/A | Electric Utility | 1 | 1 | 1 | 1 | Simple
19876 | VA | 52007 | Mecklenburg Power Station | 2017 | 11 | GEN2 | BLR2 | CS2 | Conventional Steam Coal | 69 |  | 0 | [6 empty] | 0 | 0 |  |  | 0 |  | 0 |  |  |  | 0 | 0 |  |  |  |  | 0 | 34 | (RI) Recirculate: Induced Draft |  | RI | Closed | Other | Other | John H Kerr Reservoir | John H Kerr Reservoir | OP | 11 | 1992 | 11 | 1992 | OP | 11 | 1992 | 11 | 1992 | OP | 11 | 1992 | 11 | 1992 | N | BIT | ST | N/A | Electric Utility | 1 | 1 | 1 | 1 | Simple
19876 | VA | 52007 | Mecklenburg Power Station | 2017 | 12 | GEN2 | BLR2 | CS2 | Conventional Steam Coal | 69 |  | 7660 | [6 empty] | 90789 | 90789 |  |  | 89577 |  | 1212 |  |  |  | 1.14 | 0.804 | 149 | 105 | 13 | 9 | 182 | 34 | (RI) Recirculate: Induced Draft |  | RI | Closed | Other | Other | John H Kerr Reservoir | John H Kerr Reservoir | OP | 11 | 1992 | 11 | 1992 | OP | 11 | 1992 | 11 | 1992 | OP | 11 | 1992 | 11 | 1992 | N | BIT | ST | N/A | Electric Utility | 1 | 1 | 1 | 1 | Simple
5310 | VA | 52019 | Doswell Energy Center | 2017 | 1 | Many | Many | ACC5 | Natural Gas Fired Combined Cycle | 123 | 45844 |  |  |  |  | 209 | 84917 |  | 1042339 | 65348 |  | 976991 |  | 1013205 | 29134 | [9 empty] | 658 |  | (DC) Dry Cooling |  | DC | Dry/Hybrid |  |  |  |  | OP | 11 | 1991 | 12 | 1991 | OP | 5 | 1992 | 5 | 1992 | OP | 2 | 1992 | 2 | 1992 | N | NG | CC | Y | IPP Non-CHP | 1 | 3 | 2 | 1 | 1C MB MG
5310 | VA | 52019 | Doswell Energy Center | 2017 | 2 | Many | Many | ACC5 | Natural Gas Fired Combined Cycle | 123 | 35721 |  |  |  |  | 209 | 69170 |  | 846167 | 41055 |  | 805112 |  | 846109 | 58 | [9 empty] | 541 |  | (DC) Dry Cooling |  | DC | Dry/Hybrid |  |  |  |  | OP | 11 | 1991 | 12 | 1991 | OP | 5 | 1992 | 5 | 1992 | OP | 2 | 1992 | 2 | 1992 | N | NG | CC | Y | IPP Non-CHP | 1 | 3 | 2 | 1 | 1C MB MG
5310 | VA | 52019 | Doswell Energy Center | 2017 | 3 | Many | Many | ACC5 | Natural Gas Fired Combined Cycle | 123 | 59922 |  |  |  |  | 209 | 113668 |  | 1471188 | 74823 |  | 1396365 |  | 1470747 | 441 | [9 empty] | 743 |  | (DC) Dry Cooling |  | DC | Dry/Hybrid |  |  |  |  | OP | 11 | 1991 | 12 | 1991 | OP | 5 | 1992 | 5 | 1992 | OP | 2 | 1992 | 2 | 1992 | N | NG | CC | Y | IPP Non-CHP | 1 | 3 | 2 | 1 | 1C MB MG
5310 | VA | 52019 | Doswell Energy Center | 2017 | 4 | Many | Many | ACC5 | Natural Gas Fired Combined Cycle | 123 | 13199 |  |  |  |  | 209 | 25257 |  | 333358 | 15167 |  | 318191 |  | 333358 | 0 | [9 empty] | 195 |  | (DC) Dry Cooling |  | DC | Dry/Hybrid |  |  |  |  | OP | 11 | 1991 | 12 | 1991 | OP | 5 | 1992 | 5 | 1992 | OP | 2 | 1992 | 2 | 1992 | N | NG | CC | Y | IPP Non-CHP | 1 | 3 | 2 | 1 | 1C MB MG
5310 | VA | 52019 | Doswell Energy Center | 2017 | 5 | Many | Many | ACC5 | Natural Gas Fired Combined Cycle | 123 | 0 |  |  |  |  | 209 | 0 |  | 24 | 0 |  | 24 |  | 24 | 0 | [9 empty] | 0 |  | (DC) Dry Cooling |  | DC | Dry/Hybrid |  |  |  |  | OP | 11 | 1991 | 12 | 1991 | OP | 5 | 1992 | 5 | 1992 | OP | 2 | 1992 | 2 | 1992 | N | NG | CC | Y | IPP Non-CHP | 1 | 3 | 2 | 1 | 1C MB MG
5310 | VA | 52019 | Doswell Energy Center | 2017 | 6 | Many | Many | ACC5 | Natural Gas Fired Combined Cycle | 123 | 58233 |  |  |  |  | 209 | 108670 |  | 1432165 | 79296 |  | 1352869 |  | 1423577 | 8588 | [9 empty] | 671 |  | (DC) Dry Cooling |  | DC | Dry/Hybrid |  |  |  |  | OP | 11 | 1991 | 12 | 1991 | OP | 5 | 1992 | 5 | 1992 | OP | 2 | 1992 | 2 | 1992 | N | NG | CC | Y | IPP Non-CHP | 1 | 3 | 2 | 1 | 1C MB MG
5310 | VA | 52019 | Doswell Energy Center | 2017 | 7 | Many | Many | ACC5 | Natural Gas Fired Combined Cycle | 123 | 78371 |  |  |  |  | 209 | 138417 |  | 1861905 | 160289 |  | 1701616 |  | 1861905 | 0 | [9 empty] | 744 |  | (DC) Dry Cooling |  | DC | Dry/Hybrid |  |  |  |  | OP | 11 | 1991 | 12 | 1991 | OP | 5 | 1992 | 5 | 1992 | OP | 2 | 1992 | 2 | 1992 | N | NG | CC | Y | IPP Non-CHP | 1 | 3 | 2 | 1 | 1C MB MG
5310 | VA | 52019 | Doswell Energy Center | 2017 | 8 | Many | Many | ACC5 | Natural Gas Fired Combined Cycle | 123 | 81364 |  |  |  |  | 209 | 141844 |  | 1919998 | 173052 |  | 1746946 |  | 1919998 | 0 | [9 empty] | 744 |  | (DC) Dry Cooling |  | DC | Dry/Hybrid |  |  |  |  | OP | 11 | 1991 | 12 | 1991 | OP | 5 | 1992 | 5 | 1992 | OP | 2 | 1992 | 2 | 1992 | N | NG | CC | Y | IPP Non-CHP | 1 | 3 | 2 | 1 | 1C MB MG
5310 | VA | 52019 | Doswell Energy Center | 2017 | 9 | Many | Many | ACC5 | Natural Gas Fired Combined Cycle | 123 | 86088 |  |  |  |  | 209 | 144294 |  | 1981493 | 233391 |  | 1748103 |  | 1981493 | 0 | [9 empty] | 720 |  | (DC) Dry Cooling |  | DC | Dry/Hybrid |  |  |  |  | OP | 11 | 1991 | 12 | 1991 | OP | 5 | 1992 | 5 | 1992 | OP | 2 | 1992 | 2 | 1992 | N | NG | CC | Y | IPP Non-CHP | 1 | 3 | 2 | 1 | 1C MB MG
5310 | VA | 52019 | Doswell Energy Center | 2017 | 10 | Many | Many | ACC5 | Natural Gas Fired Combined Cycle | 123 | 48693 |  |  |  |  | 209 | 81553 |  | 1112200 | 139282 |  | 972918 |  | 1112026 | 174 | [9 empty] | 426 |  | (DC) Dry Cooling |  | DC | Dry/Hybrid |  |  |  |  | OP | 11 | 1991 | 12 | 1991 | OP | 5 | 1992 | 5 | 1992 | OP | 2 | 1992 | 2 | 1992 | N | NG | CC | Y | IPP Non-CHP | 1 | 3 | 2 | 1 | 1C MB MG
5310 | VA | 52019 | Doswell Energy Center | 2017 | 11 | Many | Many | ACC5 | Natural Gas Fired Combined Cycle | 123 | 81995 |  |  |  |  | 209 | 150835 |  | 1944910 | 142331 |  | 1802579 |  | 1944910 | 0 | [9 empty] | 720 |  | (DC) Dry Cooling |  | DC | Dry/Hybrid |  |  |  |  | OP | 11 | 1991 | 12 | 1991 | OP | 5 | 1992 | 5 | 1992 | OP | 2 | 1992 | 2 | 1992 | N | NG | CC | Y | IPP Non-CHP | 1 | 3 | 2 | 1 | 1C MB MG
5310 | VA | 52019 | Doswell Energy Center | 2017 | 12 | Many | Many | ACC5 | Natural Gas Fired Combined Cycle | 123 | 76423 |  |  |  |  | 209 | 151588 |  | 1896804 | 83436 |  | 1813367 |  | 1896763 | 40 | [9 empty] | 744 |  | (DC) Dry Cooling |  | DC | Dry/Hybrid |  |  |  |  | OP | 11 | 1991 | 12 | 1991 | OP | 5 | 1992 | 5 | 1992 | OP | 2 | 1992 | 2 | 1992 | N | NG | CC | Y | IPP Non-CHP | 1 | 3 | 2 | 1 | 1C MB MG
5310 | VA | 52019 | Doswell Energy Center | 2017 | 1 | Many | Many | ACC6 | Natural Gas Fired Combined Cycle | 123 | 47963 |  |  |  |  | 209 | 87892 |  | 1094480 | 70795 |  | 1023685 |  | 1094404 | 75 | [9 empty] | 673 |  | (DC) Dry Cooling |  | DC | Dry/Hybrid |  |  |  |  | OP | 1 | 1992 | 1 | 1992 | OP | 5 | 1992 | 5 | 1992 | OP | 2 | 1992 | 2 | 1992 | N | NG | CC | Y | IPP Non-CHP | 1 | 3 | 2 | 1 | 1C MB MG
5310 | VA | 52019 | Doswell Energy Center | 2017 | 2 | Many | Many | ACC6 | Natural Gas Fired Combined Cycle | 123 | 40031 |  |  |  |  | 209 | 74722 |  | 932056 | 48020 |  | 884036 |  | 932033 | 23 | [9 empty] | 603 |  | (DC) Dry Cooling |  | DC | Dry/Hybrid |  |  |  |  | OP | 1 | 1992 | 1 | 1992 | OP | 5 | 1992 | 5 | 1992 | OP | 2 | 1992 | 2 | 1992 | N | NG | CC | Y | IPP Non-CHP | 1 | 3 | 2 | 1 | 1C MB MG
5310 | VA | 52019 | Doswell Energy Center | 2017 | 3 | Many | Many | ACC6 | Natural Gas Fired Combined Cycle | 123 | 63170 |  |  |  |  | 209 | 117377 |  | 1527315 | 82448 |  | 1444867 |  | 1527240 | 75 | [9 empty] | 743 |  | (DC) Dry Cooling |  | DC | Dry/Hybrid |  |  |  |  | OP | 1 | 1992 | 1 | 1992 | OP | 5 | 1992 | 5 | 1992 | OP | 2 | 1992 | 2 | 1992 | N | NG | CC | Y | IPP Non-CHP | 1 | 3 | 2 | 1 | 1C MB MG
5310 | VA | 52019 | Doswell Energy Center | 2017 | 4 | Many | Many | ACC6 | Natural Gas Fired Combined Cycle | 123 | 40903 |  |  |  |  | 209 | 77241 |  | 1027022 | 48267 |  | 978755 |  | 1026958 | 64 | [9 empty] | 626 |  | (DC) Dry Cooling |  | DC | Dry/Hybrid |  |  |  |  | OP | 1 | 1992 | 1 | 1992 | OP | 5 | 1992 | 5 | 1992 | OP | 2 | 1992 | 2 | 1992 | N | NG | CC | Y | IPP Non-CHP | 1 | 3 | 2 | 1 | 1C MB MG
5310 | VA | 52019 | Doswell Energy Center | 2017 | 5 | Many | Many | ACC6 | Natural Gas Fired Combined Cycle | 123 | 45338 |  |  |  |  | 209 | 86896 |  | 1120981 | 38574 |  | 1082407 |  | 1120981 | 0 | [9 empty] | 479 |  | (DC) Dry Cooling |  | DC | Dry/Hybrid |  |  |  |  | OP | 1 | 1992 | 1 | 1992 | OP | 5 | 1992 | 5 | 1992 | OP | 2 | 1992 | 2 | 1992 | N | NG | CC | Y | IPP Non-CHP | 1 | 3 | 2 | 1 | 1C MB MG
5310 | VA | 52019 | Doswell Energy Center | 2017 | 6 | Many | Many | ACC6 | Natural Gas Fired Combined Cycle | 123 | 67276 |  |  |  |  | 209 | 122158 |  | 1626177 | 101582 |  | 1524595 |  | 1626177 | 0 | [9 empty] | 720 |  | (DC) Dry Cooling |  | DC | Dry/Hybrid |  |  |  |  | OP | 1 | 1992 | 1 | 1992 | OP | 5 | 1992 | 5 | 1992 | OP | 2 | 1992 | 2 | 1992 | N | NG | CC | Y | IPP Non-CHP | 1 | 3 | 2 | 1 | 1C MB MG
5310 | VA | 52019 | Doswell Energy Center | 2017 | 7 | Many | Many | ACC6 | Natural Gas Fired Combined Cycle | 123 | 79560 |  |  |  |  | 209 | 139393 |  | 1891138 | 166949 |  | 1724189 |  | 1891138 | 0 | [9 empty] | 744 |  | (DC) Dry Cooling |  | DC | Dry/Hybrid |  |  |  |  | OP | 1 | 1992 | 1 | 1992 | OP | 5 | 1992 | 5 | 1992 | OP | 2 | 1992 | 2 | 1992 | N | NG | CC | Y | IPP Non-CHP | 1 | 3 | 2 | 1 | 1C MB MG
5310 | VA | 52019 | Doswell Energy Center | 2017 | 8 | Many | Many | ACC6 | Natural Gas Fired Combined Cycle | 123 | 83065 |  |  |  |  | 209 | 140006 |  | 1922197 | 187159 |  | 1735038 |  | 1921931 | 267 | [9 empty] | 744 |  | (DC) Dry Cooling |  | DC | Dry/Hybrid |  |  |  |  | OP | 1 | 1992 | 1 | 1992 | OP | 5 | 1992 | 5 | 1992 | OP | 2 | 1992 | 2 | 1992 | N | NG | CC | Y | IPP Non-CHP | 1 | 3 | 2 | 1 | 1C MB MG
5310 | VA | 52019 | Doswell Energy Center | 2017 | 9 | Many | Many | ACC6 | Natural Gas Fired Combined Cycle | 123 | 86661 |  |  |  |  | 209 | 143495 |  | 1983874 | 239853 |  | 1744022 |  | 1983874 | 0 | [9 empty] | 720 |  | (DC) Dry Cooling |  | DC | Dry/Hybrid |  |  |  |  | OP | 1 | 1992 | 1 | 1992 | OP | 5 | 1992 | 5 | 1992 | OP | 2 | 1992 | 2 | 1992 | N | NG | CC | Y | IPP Non-CHP | 1 | 3 | 2 | 1 | 1C MB MG
5310 | VA | 52019 | Doswell Energy Center | 2017 | 10 | Many | Many | ACC6 | Natural Gas Fired Combined Cycle | 123 | 47745 |  |  |  |  | 209 | 79904 |  | 1075111 | 132981 |  | 942131 |  | 1075048 | 64 | [9 empty] | 427 |  | (DC) Dry Cooling |  | DC | Dry/Hybrid |  |  |  |  | OP | 1 | 1992 | 1 | 1992 | OP | 5 | 1992 | 5 | 1992 | OP | 2 | 1992 | 2 | 1992 | N | NG | CC | Y | IPP Non-CHP | 1 | 3 | 2 | 1 | 1C MB MG
5310 | VA | 52019 | Doswell Energy Center | 2017 | 11 | Many | Many | ACC6 | Natural Gas Fired Combined Cycle | 123 | 77813 |  |  |  |  | 209 | 137879 |  | 1779415 | 151590 |  | 1627826 |  | 1779381 | 35 | [9 empty] | 720 |  | (DC) Dry Cooling |  | DC | Dry/Hybrid |  |  |  |  | OP | 1 | 1992 | 1 | 1992 | OP | 5 | 1992 | 5 | 1992 | OP | 2 | 1992 | 2 | 1992 | N | NG | CC | Y | IPP Non-CHP | 1 | 3 | 2 | 1 | 1C MB MG
5310 | VA | 52019 | Doswell Energy Center | 2017 | 12 | Many | Many | ACC6 | Natural Gas Fired Combined Cycle | 123 | 77588 |  |  |  |  | 209 | 148147 |  | 1844279 | 90785 |  | 1753494 |  | 1844239 | 40 | [9 empty] | 744 |  | (DC) Dry Cooling |  | DC | Dry/Hybrid |  |  |  |  | OP | 1 | 1992 | 1 | 1992 | OP | 5 | 1992 | 5 | 1992 | OP | 2 | 1992 | 2 | 1992 | N | NG | CC | Y | IPP Non-CHP | 1 | 3 | 2 | 1 | 1C MB MG
55983 | TX | 52071 | Sandow No 5 | 2017 | 1 | 5 | Many | 5 | Conventional Steam Coal | 600 | 480876 | 434069 | [6 empty] | 4061642 | 4061642 |  |  | 4061642 |  | 0 |  |  |  | 266.22 | 210.5 | 613 | 485 | 66 | 52 | 744 | 0 | (RC) Recirculate: Cooling Pond | RI | RI | Closed | Fresh | Surface | Alcoa Lake Treatment System | Alcoa Lake Treatment System | OP | 1 | 2010 | 1 | 2010 | OP | 1 | 2010 | 1 | 2010 | OP | 1 | 2010 | 1 | 2010 | N | LIG | ST | N/A | IPP Non-CHP | 1 | 1 | 2 | 1 | 1C MB 1G
55983 | TX | 52071 | Sandow No 5 | 2017 | 2 | 5 | Many | 5 | Conventional Steam Coal | 600 | 430301 | 388526 | [6 empty] | 3753834 | 3753834 |  |  | 3753834 |  | 0 |  |  |  | 298.48 | 200.073 | 768 | 515 | 80 | 53 | 672 | 0 | (RC) Recirculate: Cooling Pond | RI | RI | Closed | Fresh | Surface | Alcoa Lake Treatment System | Alcoa Lake Treatment System | OP | 1 | 2010 | 1 | 2010 | OP | 1 | 2010 | 1 | 2010 | OP | 1 | 2010 | 1 | 2010 | N | LIG | ST | N/A | IPP Non-CHP | 1 | 1 | 2 | 1 | 1C MB 1G
55983 | TX | 52071 | Sandow No 5 | 2017 | 3 | 5 | Many | 5 | Conventional Steam Coal | 600 | 77083 | 67212 | [6 empty] | 764991 | 764991 |  |  | 764991 |  | 0 |  |  |  | 79.833 | 57.024 | 1188 | 848 | 104 | 75 | 744 | 0 | (RC) Recirculate: Cooling Pond | RI | RI | Closed | Fresh | Surface | Alcoa Lake Treatment System | Alcoa Lake Treatment System | OP | 1 | 2010 | 1 | 2010 | OP | 1 | 2010 | 1 | 2010 | OP | 1 | 2010 | 1 | 2010 | N | LIG | ST | N/A | IPP Non-CHP | 1 | 1 | 2 | 1 | 1C MB 1G
55983 | TX | 52071 | Sandow No 5 | 2017 | 4 | 5 | Many | 5 | Conventional Steam Coal | 600 | 424815 | 384574 | [6 empty] | 3863204 | 3863204 |  |  | 3852160 |  | 11043 |  |  |  | 267.198 | 210.174 | 695 | 547 | 69 | 54 | 720 | 0 | (RC) Recirculate: Cooling Pond | RI | RI | Closed | Fresh | Surface | Alcoa Lake Treatment System | Alcoa Lake Treatment System | OP | 1 | 2010 | 1 | 2010 | OP | 1 | 2010 | 1 | 2010 | OP | 1 | 2010 | 1 | 2010 | N | LIG | ST | N/A | IPP Non-CHP | 1 | 1 | 2 | 1 | 1C MB 1G
55983 | TX | 52071 | Sandow No 5 | 2017 | 5 | 5 | Many | 5 | Conventional Steam Coal | 600 | 486376 | 442194 | [6 empty] | 4238498 | 4238498 |  |  | 4238498 |  | 0 |  |  |  | 312.165 | 241.781 | 706 | 547 | 74 | 57 | 744 | 0 | (RC) Recirculate: Cooling Pond | RI | RI | Closed | Fresh | Surface | Alcoa Lake Treatment System | Alcoa Lake Treatment System | OP | 1 | 2010 | 1 | 2010 | OP | 1 | 2010 | 1 | 2010 | OP | 1 | 2010 | 1 | 2010 | N | LIG | ST | N/A | IPP Non-CHP | 1 | 1 | 2 | 1 | 1C MB 1G
55983 | TX | 52071 | Sandow No 5 | 2017 | 6 | 5 | Many | 5 | Conventional Steam Coal | 600 | 453585 | 411296 | [6 empty] | 3978470 | 3978470 |  |  | 3972786 |  | 5684 |  |  |  | 307.929 | 234.939 | 749 | 571 | 77 | 59 | 720 | 0 | (RC) Recirculate: Cooling Pond | RI | RI | Closed | Fresh | Surface | Alcoa Lake Treatment System | Alcoa Lake Treatment System | OP | 1 | 2010 | 1 | 2010 | OP | 1 | 2010 | 1 | 2010 | OP | 1 | 2010 | 1 | 2010 | N | LIG | ST | N/A | IPP Non-CHP | 1 | 1 | 2 | 1 | 1C MB 1G
55983 | TX | 52071 | Sandow No 5 | 2017 | 7 | 5 | Many | 5 | Conventional Steam Coal | 600 | 446989 | 404337 | [6 empty] | 4111140 | 4111140 |  |  | 4107671 |  | 3468 |  |  |  | 295.873 | 224.185 | 732 | 554 | 72 | 55 | 744 | 0 | (RC) Recirculate: Cooling Pond | RI | RI | Closed | Fresh | Surface | Alcoa Lake Treatment System | Alcoa Lake Treatment System | OP | 1 | 2010 | 1 | 2010 | OP | 1 | 2010 | 1 | 2010 | OP | 1 | 2010 | 1 | 2010 | N | LIG | ST | N/A | IPP Non-CHP | 1 | 1 | 2 | 1 | 1C MB 1G
55983 | TX | 52071 | Sandow No 5 | 2017 | 8 | 5 | Many | 5 | Conventional Steam Coal | 600 | 366421 | 330568 | [6 empty] | 3280204 | 3280204 |  |  | 3266556 |  | 13647 |  |  |  | 260.355 | 198.769 | 788 | 601 | 79 | 61 | 744 | 0 | (RC) Recirculate: Cooling Pond | RI | RI | Closed | Fresh | Surface | Alcoa Lake Treatment System | Alcoa Lake Treatment System | OP | 1 | 2010 | 1 | 2010 | OP | 1 | 2010 | 1 | 2010 | OP | 1 | 2010 | 1 | 2010 | N | LIG | ST | N/A | IPP Non-CHP | 1 | 1 | 2 | 1 | 1C MB 1G
55983 | TX | 52071 | Sandow No 5 | 2017 | 9 | 5 | Many | 5 | Conventional Steam Coal | 600 | 446152 | 404418 | [6 empty] | 4025848 | 4025848 |  |  | 4019509 |  | 6339 |  |  |  | 298.48 | 231.028 | 738 | 571 | 74 | 57 | 720 | 0 | (RC) Recirculate: Cooling Pond | RI | RI | Closed | Fresh | Surface | Alcoa Lake Treatment System | Alcoa Lake Treatment System | OP | 1 | 2010 | 1 | 2010 | OP | 1 | 2010 | 1 | 2010 | OP | 1 | 2010 | 1 | 2010 | N | LIG | ST | N/A | IPP Non-CHP | 1 | 1 | 2 | 1 | 1C MB 1G
55983 | TX | 52071 | Sandow No 5 | 2017 | 10 | 5 | Many | 5 | Conventional Steam Coal | 600 | 455683 | 411615 | [6 empty] | 3942378 | 3942378 |  |  | 3938893 |  | 3486 |  |  |  | 290.985 | 223.534 | 707 | 543 | 74 | 57 | 744 | 0 | (RC) Recirculate: Cooling Pond | RI | RI | Closed | Fresh | Surface | Alcoa Lake Treatment System | Alcoa Lake Treatment System | OP | 1 | 2010 | 1 | 2010 | OP | 1 | 2010 | 1 | 2010 | OP | 1 | 2010 | 1 | 2010 | N | LIG | ST | N/A | IPP Non-CHP | 1 | 1 | 2 | 1 | 1C MB 1G
55983 | TX | 52071 | Sandow No 5 | 2017 | 11 | 5 | Many | 5 | Conventional Steam Coal | 600 | 407213 | 368088 | [6 empty] | 4040436 | 4040436 |  |  | 4029265 |  | 11171 |  |  |  | 260.029 | 197.466 | 706 | 536 | 64 | 49 | 720 | 0 | (RC) Recirculate: Cooling Pond | RI | RI | Closed | Fresh | Surface | Alcoa Lake Treatment System | Alcoa Lake Treatment System | OP | 1 | 2010 | 1 | 2010 | OP | 1 | 2010 | 1 | 2010 | OP | 1 | 2010 | 1 | 2010 | N | LIG | ST | N/A | IPP Non-CHP | 1 | 1 | 2 | 1 | 1C MB 1G
55983 | TX | 52071 | Sandow No 5 | 2017 | 12 | 5 | Many | 5 | Conventional Steam Coal | 600 | 481024 | 435857 | [6 empty] | 3994374 | 3994374 |  |  | 3994374 |  | 0 |  |  |  | 273.063 | 200.073 | 626 | 459 | 68 | 50 | 744 | 0 | (RC) Recirculate: Cooling Pond | RI | RI | Closed | Fresh | Surface | Alcoa Lake Treatment System | Alcoa Lake Treatment System | OP | 1 | 2010 | 1 | 2010 | OP | 1 | 2010 | 1 | 2010 | OP | 1 | 2010 | 1 | 2010 | N | LIG | ST | N/A | IPP Non-CHP | 1 | 1 | 2 | 1 | 1C MB 1G
22652 | TX | 52088 | Texas City Power Plant | 2017 | 1 | Many | Many | CT | Natural Gas Fired Combined Cycle | 139 | 1449 | 1163 |  |  |  | 312 | 73969 | 70249 | 1044114 | 146581 |  | 897533 |  | 1044114 |  |  | 0 |  | 80.35 | 62.49 | 69089 | 53732 |  |  | 744 |  | (RI) Recirculate: Induced Draft |  | RI | Closed | Fresh | Surface | Municipal | Dow Chemical | OP | 5 | 1987 | 5 | 1987 | OP | 5 | 1987 | 5 | 1987 | OP | 5 | 1987 | 5 | 1987 | Y | NG | CC | Y | IPP CHP | 1 | 4 | 3 | 1 | 1C MB MG
22652 | TX | 52088 | Texas City Power Plant | 2017 | 2 | Many | Many | CT | Natural Gas Fired Combined Cycle | 139 | 2689 | 2403 |  |  |  | 312 | 64489 | 60844 | 934400 | 134747 |  | 799653 |  | 934400 |  |  | 0 |  | 64.51 | 48.38 | 26846 | 20133 |  |  | 672 |  | (RI) Recirculate: Induced Draft |  | RI | Closed | Fresh | Surface | Municipal | Dow Chemical | OP | 5 | 1987 | 5 | 1987 | OP | 5 | 1987 | 5 | 1987 | OP | 5 | 1987 | 5 | 1987 | Y | NG | CC | Y | IPP CHP | 1 | 4 | 3 | 1 | 1C MB MG
22652 | TX | 52088 | Texas City Power Plant | 2017 | 3 | Many | Many | CT | Natural Gas Fired Combined Cycle | 139 | 5665 | 5380 |  |  |  | 312 | 56482 | 52731 | 786895 | 82616 |  | 704278 |  | 786895 |  |  | 0 |  | 75.88 | 55.8 | 14104 | 10372 |  |  | 744 |  | (RI) Recirculate: Induced Draft |  | RI | Closed | Fresh | Surface | Municipal | Dow Chemical | OP | 5 | 1987 | 5 | 1987 | OP | 5 | 1987 | 5 | 1987 | OP | 5 | 1987 | 5 | 1987 | Y | NG | CC | Y | IPP CHP | 1 | 4 | 3 | 1 | 1C MB MG
22652 | TX | 52088 | Texas City Power Plant | 2017 | 4 | Many | Many | CT | Natural Gas Fired Combined Cycle | 139 | 0 | 0 |  |  |  | 312 | 44222 | 41574 | 607591 | 31861 |  | 575730 |  | 607591 |  |  | 0 |  | 75.6 | 55.16 |  |  |  |  | 720 |  | (RI) Recirculate: Induced Draft |  | RI | Closed | Fresh | Surface | Municipal | Dow Chemical | OP | 5 | 1987 | 5 | 1987 | OP | 5 | 1987 | 5 | 1987 | OP | 5 | 1987 | 5 | 1987 | Y | NG | CC | Y | IPP CHP | 1 | 4 | 3 | 1 | 1C MB MG
22652 | TX | 52088 | Texas City Power Plant | 2017 | 5 | Many | Many | CT | Natural Gas Fired Combined Cycle | 139 | 2330 | 2040 |  |  |  | 312 | 63070 | 59350 | 887291 | 70985 |  | 816307 |  | 887291 |  |  | 0 |  | 22.32 | 13.39 | 10941 | 6564 |  |  | 744 |  | (RI) Recirculate: Induced Draft |  | RI | Closed | Fresh | Surface | Municipal | Dow Chemical | OP | 5 | 1987 | 5 | 1987 | OP | 5 | 1987 | 5 | 1987 | OP | 5 | 1987 | 5 | 1987 | Y | NG | CC | Y | IPP CHP | 1 | 4 | 3 | 1 | 1C MB MG
22652 | TX | 52088 | Texas City Power Plant | 2017 | 6 | Many | Many | CT | Natural Gas Fired Combined Cycle | 139 | 10068 | 9780 |  |  |  | 312 | 70119 | 66498 | 1024965 | 106160 |  | 918805 |  | 1024965 |  |  | 0 |  | 54 | 41.04 | 5521 | 4196 |  |  | 720 |  | (RI) Recirculate: Induced Draft |  | RI | Closed | Fresh | Surface | Municipal | Dow Chemical | OP | 5 | 1987 | 5 | 1987 | OP | 5 | 1987 | 5 | 1987 | OP | 5 | 1987 | 5 | 1987 | Y | NG | CC | Y | IPP CHP | 1 | 4 | 3 | 1 | 1C MB MG
22652 | TX | 52088 | Texas City Power Plant | 2017 | 7 | Many | Many | CT | Natural Gas Fired Combined Cycle | 139 | 13276 | 13004 |  |  |  | 312 | 74443 | 70823 | 1085179 | 122827 |  | 962353 |  | 1085179 |  |  | 0 |  | 80.35 | 62.49 | 6179 | 4805 |  |  | 744 |  | (RI) Recirculate: Induced Draft |  | RI | Closed | Fresh | Surface | Municipal | Dow Chemical | OP | 5 | 1987 | 5 | 1987 | OP | 5 | 1987 | 5 | 1987 | OP | 5 | 1987 | 5 | 1987 | Y | NG | CC | Y | IPP CHP | 1 | 4 | 3 | 1 | 1C MB MG
22652 | TX | 52088 | Texas City Power Plant | 2017 | 8 | Many | Many | CT | Natural Gas Fired Combined Cycle | 139 | 12382 | 12101 |  |  |  | 312 | 73963 | 70188 | 1071019 | 123933 |  | 947086 |  | 1071019 |  |  | 0 |  | 75.88 | 58.03 | 6271 | 4795 |  |  | 744 |  | (RI) Recirculate: Induced Draft |  | RI | Closed | Fresh | Surface | Municipal | Dow Chemical | OP | 5 | 1987 | 5 | 1987 | OP | 5 | 1987 | 5 | 1987 | OP | 5 | 1987 | 5 | 1987 | Y | NG | CC | Y | IPP CHP | 1 | 4 | 3 | 1 | 1C MB MG
22652 | TX | 52088 | Texas City Power Plant | 2017 | 9 | Many | Many | CT | Natural Gas Fired Combined Cycle | 139 | 2868 | 2596 |  |  |  | 312 | 58755 | 55034 | 856914 | 106358 |  | 750556 |  | 856914 |  |  | 0 |  | 61.56 | 46.44 | 23713 | 17889 |  |  | 720 |  | (RI) Recirculate: Induced Draft |  | RI | Closed | Fresh | Surface | Municipal | Dow Chemical | OP | 5 | 1987 | 5 | 1987 | OP | 5 | 1987 | 5 | 1987 | OP | 5 | 1987 | 5 | 1987 | Y | NG | CC | Y | IPP CHP | 1 | 4 | 3 | 1 | 1C MB MG
22652 | TX | 52088 | Texas City Power Plant | 2017 | 10 | Many | Many | CT | Natural Gas Fired Combined Cycle | 139 | 3017 | 2705 |  |  |  | 312 | 63729 | 60010 | 910094 | 102870 |  | 807224 |  | 910094 |  |  | 0 |  | 66.96 | 51.33 | 24754 | 18976 |  |  | 744 |  | (RI) Recirculate: Induced Draft |  | RI | Closed | Fresh | Surface | Municipal | Dow Chemical | OP | 5 | 1987 | 5 | 1987 | OP | 5 | 1987 | 5 | 1987 | OP | 5 | 1987 | 5 | 1987 | Y | NG | CC | Y | IPP CHP | 1 | 4 | 3 | 1 | 1C MB MG
22652 | TX | 52088 | Texas City Power Plant | 2017 | 11 | Many | Many | CT | Natural Gas Fired Combined Cycle | 139 | 5330 | 5008 |  |  |  | 312 | 67697 | 64089 | 914243 | 99048 |  | 815194 |  | 914243 |  |  | 0 |  | 64.8 | 49.68 | 12939 | 9920 |  |  | 720 |  | (RI) Recirculate: Induced Draft |  | RI | Closed | Fresh | Surface | Municipal | Dow Chemical | OP | 5 | 1987 | 5 | 1987 | OP | 5 | 1987 | 5 | 1987 | OP | 5 | 1987 | 5 | 1987 | Y | NG | CC | Y | IPP CHP | 1 | 4 | 3 | 1 | 1C MB MG
22652 | TX | 52088 | Texas City Power Plant | 2017 | 12 | Many | Many | CT | Natural Gas Fired Combined Cycle | 139 | 1643 | 1323 |  |  |  | 312 | 61910 | 58125 | 855851 | 105896 |  | 749955 |  | 855851 |  |  | 0 |  | 62.49 | 46.87 | 47234 | 35427 |  |  | 744 |  | (RI) Recirculate: Induced Draft |  | RI | Closed | Fresh | Surface | Municipal | Dow Chemical | OP | 5 | 1987 | 5 | 1987 | OP | 5 | 1987 | 5 | 1987 | OP | 5 | 1987 | 5 | 1987 | Y | NG | CC | Y | IPP CHP | 1 | 4 | 3 | 1 | 1C MB MG
59875 | TX | 52120 | Freeport Energy | 2017 | 1 | Many | Many | P6CT | Natural Gas Fired Combined Cycle | 130.2 | 117299 |  |  |  |  | 328 | 135381 |  | 2331141 | 0 |  | 2331141 |  | 2331141 |  |  |  |  | 3921.9 | [5 empty] | 744 |  | (ON) Once through No Cool Pond |  | ON | Open | Saline | Surface | Gulf of Mexico and Brazos River | Gulf of Mexico and Brazos River | OP | 8 | 1982 | 3 | 1984 | OP | 9 | 1982 | 2 | 1984 | OP | 2 | 1984 | 2 | 1984 | Y | NG | CC | N/A | Industrial CHP | 3 | 6 | 2 | 1 | 1C MB MG
59875 | TX | 52120 | Freeport Energy | 2017 | 2 | Many | Many | P6CT | Natural Gas Fired Combined Cycle | 130.2 | 112693 |  |  |  |  | 328 | 155915 |  | 2453569 | 0 |  | 2453569 |  | 2453569 |  |  |  |  | 4091.1 | [5 empty] | 672 |  | (ON) Once through No Cool Pond |  | ON | Open | Saline | Surface | Gulf of Mexico and Brazos River | Gulf of Mexico and Brazos River | OP | 8 | 1982 | 3 | 1984 | OP | 9 | 1982 | 2 | 1984 | OP | 2 | 1984 | 2 | 1984 | Y | NG | CC | N/A | Industrial CHP | 3 | 6 | 2 | 1 | 1C MB MG
59875 | TX | 52120 | Freeport Energy | 2017 | 3 | Many | Many | P6CT | Natural Gas Fired Combined Cycle | 130.2 | 34662 |  |  |  |  | 328 | 187565 |  | 2244910 | 0 |  | 2244910 |  | 2244910 |  |  |  |  | 4887 | [5 empty] | 744 |  | (ON) Once through No Cool Pond |  | ON | Open | Saline | Surface | Gulf of Mexico and Brazos River | Gulf of Mexico and Brazos River | OP | 8 | 1982 | 3 | 1984 | OP | 9 | 1982 | 2 | 1984 | OP | 2 | 1984 | 2 | 1984 | Y | NG | CC | N/A | Industrial CHP | 3 | 6 | 2 | 1 | 1C MB MG
59875 | TX | 52120 | Freeport Energy | 2017 | 4 | Many | Many | P6CT | Natural Gas Fired Combined Cycle | 130.2 | 54590 |  |  |  |  | 328 | 85683 |  | 1617868 | 0 |  | 1617868 |  | 1617868 |  |  |  |  | 5095.9 | [5 empty] | 720 |  | (ON) Once through No Cool Pond |  | ON | Open | Saline | Surface | Gulf of Mexico and Brazos River | Gulf of Mexico and Brazos River | OP | 8 | 1982 | 3 | 1984 | OP | 9 | 1982 | 2 | 1984 | OP | 2 | 1984 | 2 | 1984 | Y | NG | CC | N/A | Industrial CHP | 3 | 6 | 2 | 1 | 1C MB MG
59875 | TX | 52120 | Freeport Energy | 2017 | 5 | Many | Many | P6CT | Natural Gas Fired Combined Cycle | 130.2 | 22039 |  |  |  |  | 328 | 74713 |  | 1125987 | 0 |  | 1125987 |  | 1125987 |  |  |  |  | 5272.4 | [5 empty] | 744 |  | (ON) Once through No Cool Pond |  | ON | Open | Saline | Surface | Gulf of Mexico and Brazos River | Gulf of Mexico and Brazos River | OP | 8 | 1982 | 3 | 1984 | OP | 9 | 1982 | 2 | 1984 | OP | 2 | 1984 | 2 | 1984 | Y | NG | CC | N/A | Industrial CHP | 3 | 6 | 2 | 1 | 1C MB MG
59875 | TX | 52120 | Freeport Energy | 2017 | 6 | Many | Many | P6CT | Natural Gas Fired Combined Cycle | 130.2 | 77153 |  |  |  |  | 328 | 64523 |  | 1677745 | 0 |  | 1677745 |  | 1677745 |  |  |  |  | 5100.2 | [5 empty] | 720 |  | (ON) Once through No Cool Pond |  | ON | Open | Saline | Surface | Gulf of Mexico and Brazos River | Gulf of Mexico and Brazos River | OP | 8 | 1982 | 3 | 1984 | OP | 9 | 1982 | 2 | 1984 | OP | 2 | 1984 | 2 | 1984 | Y | NG | CC | N/A | Industrial CHP | 3 | 6 | 2 | 1 | 1C MB MG
59875 | TX | 52120 | Freeport Energy | 2017 | 7 | Many | Many | P6CT | Natural Gas Fired Combined Cycle | 130.2 | 9881 |  |  |  |  | 328 | 172662 |  | 2163038 | 0 |  | 2163038 |  | 2163038 |  |  |  |  | 5278.2 | [5 empty] | 744 |  | (ON) Once through No Cool Pond |  | ON | Open | Saline | Surface | Gulf of Mexico and Brazos River | Gulf of Mexico and Brazos River | OP | 8 | 1982 | 3 | 1984 | OP | 9 | 1982 | 2 | 1984 | OP | 2 | 1984 | 2 | 1984 | Y | NG | CC | N/A | Industrial CHP | 3 | 6 | 2 | 1 | 1C MB MG
59875 | TX | 52120 | Freeport Energy | 2017 | 8 | Many | Many | P6CT | Natural Gas Fired Combined Cycle | 130.2 | 14649 |  |  |  |  | 328 | 156681 |  | 1995790 | 0 |  | 1995790 |  | 1995790 |  |  |  |  | 5278.8 | [5 empty] | 744 |  | (ON) Once through No Cool Pond |  | ON | Open | Saline | Surface | Gulf of Mexico and Brazos River | Gulf of Mexico and Brazos River | OP | 8 | 1982 | 3 | 1984 | OP | 9 | 1982 | 2 | 1984 | OP | 2 | 1984 | 2 | 1984 | Y | NG | CC | N/A | Industrial CHP | 3 | 6 | 2 | 1 | 1C MB MG
59875 | TX | 52120 | Freeport Energy | 2017 | 9 | Many | Many | P6CT | Natural Gas Fired Combined Cycle | 130.2 | 11890 |  |  |  |  | 328 | 128819 |  | 1681765 | 0 |  | 1681765 |  | 1681765 |  |  |  |  | 5111.2 | [5 empty] | 720 |  | (ON) Once through No Cool Pond |  | ON | Open | Saline | Surface | Gulf of Mexico and Brazos River | Gulf of Mexico and Brazos River | OP | 8 | 1982 | 3 | 1984 | OP | 9 | 1982 | 2 | 1984 | OP | 2 | 1984 | 2 | 1984 | Y | NG | CC | N/A | Industrial CHP | 3 | 6 | 2 | 1 | 1C MB MG
59875 | TX | 52120 | Freeport Energy | 2017 | 10 | Many | Many | P6CT | Natural Gas Fired Combined Cycle | 130.2 | 10808 |  |  |  |  | 328 | 132155 |  | 1596213 | 0 |  | 1596213 |  | 1596213 |  |  |  |  | 5289.4 | [5 empty] | 744 |  | (ON) Once through No Cool Pond |  | ON | Open | Saline | Surface | Gulf of Mexico and Brazos River | Gulf of Mexico and Brazos River | OP | 8 | 1982 | 3 | 1984 | OP | 9 | 1982 | 2 | 1984 | OP | 2 | 1984 | 2 | 1984 | Y | NG | CC | N/A | Industrial CHP | 3 | 6 | 2 | 1 | 1C MB MG
59875 | TX | 52120 | Freeport Energy | 2017 | 11 | Many | Many | P6CT | Natural Gas Fired Combined Cycle | 130.2 | 28756 |  |  |  |  | 328 | 174014 |  | 1979691 | 0 |  | 1979691 |  | 1979691 |  |  |  |  | 5032.8 | [5 empty] | 720 |  | (ON) Once through No Cool Pond |  | ON | Open | Saline | Surface | Gulf of Mexico and Brazos River | Gulf of Mexico and Brazos River | OP | 8 | 1982 | 3 | 1984 | OP | 9 | 1982 | 2 | 1984 | OP | 2 | 1984 | 2 | 1984 | Y | NG | CC | N/A | Industrial CHP | 3 | 6 | 2 | 1 | 1C MB MG
59875 | TX | 52120 | Freeport Energy | 2017 | 12 | Many | Many | P6CT | Natural Gas Fired Combined Cycle | 130.2 | 49968 |  |  |  |  | 328 | 194544 |  | 2186779 | 0 |  | 2186779 |  | 2186779 |  |  |  |  | 5108.4 | [5 empty] | 744 |  | (ON) Once through No Cool Pond |  | ON | Open | Saline | Surface | Gulf of Mexico and Brazos River | Gulf of Mexico and Brazos River | OP | 8 | 1982 | 3 | 1984 | OP | 9 | 1982 | 2 | 1984 | OP | 2 | 1984 | 2 | 1984 | Y | NG | CC | N/A | Industrial CHP | 3 | 6 | 2 | 1 | 1C MB MG
9424 | SC | 52151 | International Paper Eastover Facility | 2017 | 1 | GEN1 | Many | Many | Wood/Wood Waste Biomass | 46 | 32950 | 24695 | [6 empty] | 625588 | 625588 |  |  |  | 208954 | 8822 | 407812 |  | 0 | 81 | 18 |  |  |  |  | 1017 | 11 | Mixture of Cooling Types |  | MX | Mix | Fresh | Surface | Wateree River | Wateree River | OP | 4 | 1984 | 4 | 1984 | OP | 4 | 1984 | 4 | 1984 | OP | 4 | 1984 | 4 | 1984 | Y | BLQ | ST | N/A | Industrial CHP | 1 | 1 | 2 | 2 | MC MB 1G
9424 | SC | 52151 | International Paper Eastover Facility | 2017 | 2 | GEN1 | Many | Many | Wood/Wood Waste Biomass | 46 | 30379 | 22792 | [6 empty] | 568370 | 568370 |  |  |  | 157477 | 3753 | 407140 |  | 0 | 342 | 16 |  |  |  |  | 1344 | 11 | Mixture of Cooling Types |  | MX | Mix | Fresh | Surface | Wateree River | Wateree River | OP | 4 | 1984 | 4 | 1984 | OP | 4 | 1984 | 4 | 1984 | OP | 4 | 1984 | 4 | 1984 | Y | BLQ | ST | N/A | Industrial CHP | 1 | 1 | 2 | 2 | MC MB 1G
9424 | SC | 52151 | International Paper Eastover Facility | 2017 | 3 | GEN1 | Many | Many | Wood/Wood Waste Biomass | 46 | 33036 | 24815 | [6 empty] | 621495 | 621495 |  |  |  | 188670 | 26286 | 406540 |  | 0 | 378 | 18 |  |  |  |  | 1488 | 11 | Mixture of Cooling Types |  | MX | Mix | Fresh | Surface | Wateree River | Wateree River | OP | 4 | 1984 | 4 | 1984 | OP | 4 | 1984 | 4 | 1984 | OP | 4 | 1984 | 4 | 1984 | Y | BLQ | ST | N/A | Industrial CHP | 1 | 1 | 2 | 2 | MC MB 1G
9424 | SC | 52151 | International Paper Eastover Facility | 2017 | 4 | GEN1 | Many | Many | Wood/Wood Waste Biomass | 46 | 26115 | 18981 | [6 empty] | 646292 | 646292 |  |  |  | 218419 | 7186 | 420687 |  | 0 | 32 | 12 |  |  |  |  | 768 | 11 | Mixture of Cooling Types |  | MX | Mix | Fresh | Surface | Wateree River | Wateree River | OP | 4 | 1984 | 4 | 1984 | OP | 4 | 1984 | 4 | 1984 | OP | 4 | 1984 | 4 | 1984 | Y | BLQ | ST | N/A | Industrial CHP | 1 | 1 | 2 | 2 | MC MB 1G
9424 | SC | 52151 | International Paper Eastover Facility | 2017 | 5 | GEN1 | Many | Many | Wood/Wood Waste Biomass | 46 | 31065 | 22990 | [6 empty] | 575824 | 575824 |  |  |  | 169894 | 1322 | 404608 |  | 0 | 21 | 18 |  |  |  |  | 744 | 11 | Mixture of Cooling Types |  | MX | Mix | Fresh | Surface | Wateree River | Wateree River | OP | 4 | 1984 | 4 | 1984 | OP | 4 | 1984 | 4 | 1984 | OP | 4 | 1984 | 4 | 1984 | Y | BLQ | ST | N/A | Industrial CHP | 1 | 1 | 2 | 2 | MC MB 1G
9424 | SC | 52151 | International Paper Eastover Facility | 2017 | 6 | GEN1 | Many | Many | Wood/Wood Waste Biomass | 46 | 29381 | 21403 | [6 empty] | 191211 | 191211 |  |  |  | 141481 | 11693 | 38038 |  | 0 | 21 | 17 |  |  |  |  | 720 | 11 | Mixture of Cooling Types |  | MX | Mix | Fresh | Surface | Wateree River | Wateree River | OP | 4 | 1984 | 4 | 1984 | OP | 4 | 1984 | 4 | 1984 | OP | 4 | 1984 | 4 | 1984 | Y | BLQ | ST | N/A | Industrial CHP | 1 | 1 | 2 | 2 | MC MB 1G
9424 | SC | 52151 | International Paper Eastover Facility | 2017 | 7 | GEN1 | Many | Many | Wood/Wood Waste Biomass | 46 | 31657 | 23175 | [6 empty] | 530795 | 530795 |  |  |  | 145436 | 0 | 385359 |  | 0 | 21 | 18 |  |  |  |  | 744 | 11 | Mixture of Cooling Types |  | MX | Mix | Fresh | Surface | Wateree River | Wateree River | OP | 4 | 1984 | 4 | 1984 | OP | 4 | 1984 | 4 | 1984 | OP | 4 | 1984 | 4 | 1984 | Y | BLQ | ST | N/A | Industrial CHP | 1 | 1 | 2 | 2 | MC MB 1G
9424 | SC | 52151 | International Paper Eastover Facility | 2017 | 8 | GEN1 | Many | Many | Wood/Wood Waste Biomass | 46 | 31483 | 22972 | [6 empty] | 545952 | 545952 |  |  |  | 137645 | 0 | 408307 |  | 0 | 21 | 18 |  |  |  |  | 744 | 11 | Mixture of Cooling Types |  | MX | Mix | Fresh | Surface | Wateree River | Wateree River | OP | 4 | 1984 | 4 | 1984 | OP | 4 | 1984 | 4 | 1984 | OP | 4 | 1984 | 4 | 1984 | Y | BLQ | ST | N/A | Industrial CHP | 1 | 1 | 2 | 2 | MC MB 1G
9424 | SC | 52151 | International Paper Eastover Facility | 2017 | 9 | GEN1 | Many | Many | Wood/Wood Waste Biomass | 46 | 30923 | 22638 | [6 empty] | 530419 | 530419 |  |  |  | 143213 | 916 | 386290 |  | 0 | 21 | 17 |  |  |  |  | 720 | 11 | Mixture of Cooling Types |  | MX | Mix | Fresh | Surface | Wateree River | Wateree River | OP | 4 | 1984 | 4 | 1984 | OP | 4 | 1984 | 4 | 1984 | OP | 4 | 1984 | 4 | 1984 | Y | BLQ | ST | N/A | Industrial CHP | 1 | 1 | 2 | 2 | MC MB 1G
9424 | SC | 52151 | International Paper Eastover Facility | 2017 | 10 | GEN1 | Many | Many | Wood/Wood Waste Biomass | 46 | 24930 | 17173 | [6 empty] | 1159322 | 1159322 |  |  |  | 182679 | 3898 | 972745 |  | 0 | 218 | 12 |  |  |  |  | 1166 | 11 | Mixture of Cooling Types |  | MX | Mix | Fresh | Surface | Wateree River | Wateree River | OP | 4 | 1984 | 4 | 1984 | OP | 4 | 1984 | 4 | 1984 | OP | 4 | 1984 | 4 | 1984 | Y | BLQ | ST | N/A | Industrial CHP | 1 | 1 | 2 | 2 | MC MB 1G
9424 | SC | 52151 | International Paper Eastover Facility | 2017 | 11 | GEN1 | Many | Many | Wood/Wood Waste Biomass | 46 | 30919 | 22930 | [6 empty] | 570494 | 570494 |  |  |  | 166061 | 5162 | 399271 |  | 0 | 367 | 17 |  |  |  |  | 1440 | 11 | Mixture of Cooling Types |  | MX | Mix | Fresh | Surface | Wateree River | Wateree River | OP | 4 | 1984 | 4 | 1984 | OP | 4 | 1984 | 4 | 1984 | OP | 4 | 1984 | 4 | 1984 | Y | BLQ | ST | N/A | Industrial CHP | 1 | 1 | 2 | 2 | MC MB 1G
9424 | SC | 52151 | International Paper Eastover Facility | 2017 | 12 | GEN1 | Many | Many | Wood/Wood Waste Biomass | 46 | 32068 | 23919 | [6 empty] | 636960 | 636960 |  |  |  | 207439 | 8068 | 421453 |  | 0 | 377 | 18 |  |  |  |  | 1488 | 11 | Mixture of Cooling Types |  | MX | Mix | Fresh | Surface | Wateree River | Wateree River | OP | 4 | 1984 | 4 | 1984 | OP | 4 | 1984 | 4 | 1984 | OP | 4 | 1984 | 4 | 1984 | Y | BLQ | ST | N/A | Industrial CHP | 1 | 1 | 2 | 2 | MC MB 1G
56605 | DE | 52193 | Delaware City Plant | 2017 | 1 | Many | Many | CWS | Other Gases | 135 | 21136 | 19647 | [6 empty] | 857099 | 857099 |  |  |  | 222774 |  |  | 634325 |  | 6851 | 0 | 348705 | 0 | 7993 | 0 | 744 | 0 | (ON) Once through No Cool Pond | RI | ON | Other | Brackish | Surface | Delaware River | Delaware River | MX | 10 | 1956 | 6 | 1982 | MX | 9 | 1956 | 5 | 2000 | OP | 8 | 1956 | 8 | 1956 | Y | OG | ST | N/A | Industrial CHP | 1 | 4 | 6 | 1 | 1C MB MG
56605 | DE | 52193 | Delaware City Plant | 2017 | 2 | Many | Many | CWS | Other Gases | 135 | 17984 | 16641 | [6 empty] | 738735 | 738735 |  |  |  | 206342 |  |  | 532393 |  | 6020 |  | 361757 |  | 8149 |  | 672 | 0 | (ON) Once through No Cool Pond | RI | ON | Other | Brackish | Surface | Delaware River | Delaware River | MX | 10 | 1956 | 6 | 1982 | MX | 9 | 1956 | 5 | 2000 | OP | 8 | 1956 | 8 | 1956 | Y | OG | ST | N/A | Industrial CHP | 1 | 4 | 6 | 1 | 1C MB MG
56605 | DE | 52193 | Delaware City Plant | 2017 | 3 | Many | Many | CWS | Other Gases | 135 | 30382 | 28893 | [6 empty] | 749585 | 749585 |  |  |  | 91824 |  |  | 657762 |  | 10788 |  | 373378 |  | 14392 |  | 744 | 0 | (ON) Once through No Cool Pond | RI | ON | Other | Brackish | Surface | Delaware River | Delaware River | MX | 10 | 1956 | 6 | 1982 | MX | 9 | 1956 | 5 | 2000 | OP | 8 | 1956 | 8 | 1956 | Y | OG | ST | N/A | Industrial CHP | 1 | 4 | 6 | 1 | 1C MB MG
56605 | DE | 52193 | Delaware City Plant | 2017 | 4 | Many | Many | CWS | Other Gases | 135 | 37180 | 35740 | [6 empty] | 774373 | 774373 |  |  |  | 101330 |  |  | 673042 |  | 10200 |  | 285395 |  | 13172 |  | 720 | 0 | (ON) Once through No Cool Pond | RI | ON | Other | Brackish | Surface | Delaware River | Delaware River | MX | 10 | 1956 | 6 | 1982 | MX | 9 | 1956 | 5 | 2000 | OP | 8 | 1956 | 8 | 1956 | Y | OG | ST | N/A | Industrial CHP | 1 | 4 | 6 | 1 | 1C MB MG
56605 | DE | 52193 | Delaware City Plant | 2017 | 5 | Many | Many | CWS | Other Gases | 135 | 31819 | 30330 | [6 empty] | 924393 | 924393 |  |  |  | 295118 |  |  | 629275 |  | 9765 |  | 321958 |  | 10564 |  | 744 | 0 | (ON) Once through No Cool Pond | RI | ON | Other | Brackish | Surface | Delaware River | Delaware River | MX | 10 | 1956 | 6 | 1982 | MX | 9 | 1956 | 5 | 2000 | OP | 8 | 1956 | 8 | 1956 | Y | OG | ST | N/A | Industrial CHP | 1 | 4 | 6 | 1 | 1C MB MG
56605 | DE | 52193 | Delaware City Plant | 2017 | 6 | Many | Many | CWS | Other Gases | 135 | 34918 | 33477 | [6 empty] | 707762 | 707762 |  |  |  | 179485 |  |  | 528276 |  | 9600 |  | 286764 |  | 13564 |  | 720 | 0 | (ON) Once through No Cool Pond | RI | ON | Other | Brackish | Surface | Delaware River | Delaware River | MX | 10 | 1956 | 6 | 1982 | MX | 9 | 1956 | 5 | 2000 | OP | 8 | 1956 | 8 | 1956 | Y | OG | ST | N/A | Industrial CHP | 1 | 4 | 6 | 1 | 1C MB MG
56605 | DE | 52193 | Delaware City Plant | 2017 | 7 | Many | Many | CWS | Other Gases | 135 | 36949 | 35460 | [6 empty] | 685588 | 685588 |  |  |  | 39517 |  |  | 646071 |  | 11160 |  | 314721 |  | 16278 |  | 744 | 0 | (ON) Once through No Cool Pond | RI | ON | Other | Brackish | Surface | Delaware River | Delaware River | MX | 10 | 1956 | 6 | 1982 | MX | 9 | 1956 | 5 | 2000 | OP | 8 | 1956 | 8 | 1956 | Y | OG | ST | N/A | Industrial CHP | 1 | 4 | 6 | 1 | 1C MB MG
56605 | DE | 52193 | Delaware City Plant | 2017 | 8 | Many | Many | CWS | Other Gases | 135 | 36146 | 34657 | [6 empty] | 740992 | 740992 |  |  |  | 195774 |  |  | 545218 |  | 10850 |  | 313068 |  | 14643 |  | 744 | 0 | (ON) Once through No Cool Pond | RI | ON | Other | Brackish | Surface | Delaware River | Delaware River | MX | 10 | 1956 | 6 | 1982 | MX | 9 | 1956 | 5 | 2000 | OP | 8 | 1956 | 8 | 1956 | Y | OG | ST | N/A | Industrial CHP | 1 | 4 | 6 | 1 | 1C MB MG
56605 | DE | 52193 | Delaware City Plant | 2017 | 9 | Many | Many | CWS | Other Gases | 135 | 37545 | 34617 | [6 empty] | 720116 | 720116 |  |  |  | 307348 |  |  | 412768 |  | 10500 |  | 303319 |  | 14581 |  | 720 | 0 | (ON) Once through No Cool Pond | RI | ON | Other | Brackish | Surface | Delaware River | Delaware River | MX | 10 | 1956 | 6 | 1982 | MX | 9 | 1956 | 5 | 2000 | OP | 8 | 1956 | 8 | 1956 | Y | OG | ST | N/A | Industrial CHP | 1 | 4 | 6 | 1 | 1C MB MG
56605 | DE | 52193 | Delaware City Plant | 2017 | 10 | Many | Many | CWS | Other Gases | 135 | 33500 | 32012 | [6 empty] | 658390 | 658390 |  |  |  | 65174 |  |  | 593216 |  | 10075 |  | 314726 |  | 15302 |  | 744 | 0 | (ON) Once through No Cool Pond | RI | ON | Other | Brackish | Surface | Delaware River | Delaware River | MX | 10 | 1956 | 6 | 1982 | MX | 9 | 1956 | 5 | 2000 | OP | 8 | 1956 | 8 | 1956 | Y | OG | ST | N/A | Industrial CHP | 1 | 4 | 6 | 1 | 1C MB MG
56605 | DE | 52193 | Delaware City Plant | 2017 | 11 | Many | Many | CWS | Other Gases | 135 | 29054 | 26126 | [6 empty] | 935302 | 935302 |  |  |  | 180445 |  |  | 754858 |  | 8100 |  | 310036 |  | 8660 |  | 720 | 0 | (ON) Once through No Cool Pond | RI | ON | Other | Brackish | Surface | Delaware River | Delaware River | MX | 10 | 1956 | 6 | 1982 | MX | 9 | 1956 | 5 | 2000 | OP | 8 | 1956 | 8 | 1956 | Y | OG | ST | N/A | Industrial CHP | 1 | 4 | 6 | 1 | 1C MB MG
56605 | DE | 52193 | Delaware City Plant | 2017 | 12 | Many | Many | CWS | Other Gases | 135 | 19562 | 18002 | [6 empty] | 976564 | 976564 |  |  |  | 258270 |  |  | 718294 |  | 6975 |  | 387457 |  | 7142 |  | 744 | 0 | (ON) Once through No Cool Pond | RI | ON | Other | Brackish | Surface | Delaware River | Delaware River | MX | 10 | 1956 | 6 | 1982 | MX | 9 | 1956 | 5 | 2000 | OP | 8 | 1956 | 8 | 1956 | Y | OG | ST | N/A | Industrial CHP | 1 | 4 | 6 | 1 | 1C MB MG
55740 | VA | 54081 | Spruance Genco LLC | 2017 | 1 | Many | Many | UNIT1 | Conventional Steam Coal | 105 | 4194 | 3550 | [6 empty] | 102131 | 102131 |  |  | 102131 | [5 empty] | 6.407 | 5.848 | 1805 | 1647 | 63 | 57 | 286 | 30 | (RI) Recirculate: Induced Draft |  | RI | Closed | Fresh | Surface | James River | James River | OP | 5 | 1992 | 5 | 1992 | OP | 5 | 1992 | 5 | 1992 | OP | 5 | 1992 | 5 | 1992 | Y | BIT | ST | N/A | IPP CHP | 1 | 2 | 4 | 1 | 1C MB MG
55740 | VA | 54081 | Spruance Genco LLC | 2017 | 2 | Many | Many | UNIT1 | Conventional Steam Coal | 105 | 2749 | 1700 | [6 empty] | 184510 | 184510 |  |  | 184510 | [5 empty] | 11.9 | 11.9 | 7000 | 7000 | 64 | 64 | 262 | 30 | (RI) Recirculate: Induced Draft |  | RI | Closed | Fresh | Surface | James River | James River | OP | 5 | 1992 | 5 | 1992 | OP | 5 | 1992 | 5 | 1992 | OP | 5 | 1992 | 5 | 1992 | Y | BIT | ST | N/A | IPP CHP | 1 | 2 | 4 | 1 | 1C MB MG
55740 | VA | 54081 | Spruance Genco LLC | 2017 | 3 | Many | Many | UNIT1 | Conventional Steam Coal | 105 | 993 | 759 | [6 empty] | 35970 | 35970 |  |  | 35970 | [5 empty] | 5.5 | 5.36 | 7246 | 7062 | 153 | 149 | 380 | 30 | (RI) Recirculate: Induced Draft |  | RI | Closed | Fresh | Surface | James River | James River | OP | 5 | 1992 | 5 | 1992 | OP | 5 | 1992 | 5 | 1992 | OP | 5 | 1992 | 5 | 1992 | Y | BIT | ST | N/A | IPP CHP | 1 | 2 | 4 | 1 | 1C MB MG
55740 | VA | 54081 | Spruance Genco LLC | 2017 | 4 | Many | Many | UNIT1 | Conventional Steam Coal | 105 | 1150 | 0 | [6 empty] | 98945 | 98945 |  |  | 98945 | [5 empty] | 5.9 | 5.305 |  |  | 60 | 54 | 472 | 30 | (RI) Recirculate: Induced Draft |  | RI | Closed | Fresh | Surface | James River | James River | OP | 5 | 1992 | 5 | 1992 | OP | 5 | 1992 | 5 | 1992 | OP | 5 | 1992 | 5 | 1992 | Y | BIT | ST | N/A | IPP CHP | 1 | 2 | 4 | 1 | 1C MB MG
55740 | VA | 54081 | Spruance Genco LLC | 2017 | 5 | Many | Many | UNIT1 | Conventional Steam Coal | 105 | 5278 | 2225 | [6 empty] | 356239 | 356239 |  |  | 356239 | [5 empty] | 16.4 | 16.21 | 7371 | 7285 | 46 | 46 | 704 | 30 | (RI) Recirculate: Induced Draft |  | RI | Closed | Fresh | Surface | James River | James River | OP | 5 | 1992 | 5 | 1992 | OP | 5 | 1992 | 5 | 1992 | OP | 5 | 1992 | 5 | 1992 | Y | BIT | ST | N/A | IPP CHP | 1 | 2 | 4 | 1 | 1C MB MG
55740 | VA | 54081 | Spruance Genco LLC | 2017 | 6 | Many | Many | UNIT1 | Conventional Steam Coal | 105 | 2177 | 1790 | [6 empty] | 52643 | 52643 |  |  | 52643 | [5 empty] | 3.73 | 3.73 | 2084 | 2084 | 71 | 71 | 265 | 30 | (RI) Recirculate: Induced Draft |  | RI | Closed | Fresh | Surface | James River | James River | OP | 5 | 1992 | 5 | 1992 | OP | 5 | 1992 | 5 | 1992 | OP | 5 | 1992 | 5 | 1992 | Y | BIT | ST | N/A | IPP CHP | 1 | 2 | 4 | 1 | 1C MB MG
55740 | VA | 54081 | Spruance Genco LLC | 2017 | 7 | Many | Many | UNIT1 | Conventional Steam Coal | 105 | 6876 | 5865 | [6 empty] | 135057 | 135057 |  |  | 135057 | [5 empty] | 10.6 | 9.674 | 1807 | 1649 | 78 | 72 | 434 | 30 | (RI) Recirculate: Induced Draft |  | RI | Closed | Fresh | Surface | James River | James River | OP | 5 | 1992 | 5 | 1992 | OP | 5 | 1992 | 5 | 1992 | OP | 5 | 1992 | 5 | 1992 | Y | BIT | ST | N/A | IPP CHP | 1 | 2 | 4 | 1 | 1C MB MG
55740 | VA | 54081 | Spruance Genco LLC | 2017 | 8 | Many | Many | UNIT1 | Conventional Steam Coal | 105 | 3692 | 2326 | [6 empty] | 184654 | 184654 |  |  | 184654 | [5 empty] | 4.06 | 3.267 | 1745 | 1405 | 22 | 18 | 249 | 30 | (RI) Recirculate: Induced Draft |  | RI | Closed | Fresh | Surface | James River | James River | OP | 5 | 1992 | 5 | 1992 | OP | 5 | 1992 | 5 | 1992 | OP | 5 | 1992 | 5 | 1992 | Y | BIT | ST | N/A | IPP CHP | 1 | 2 | 4 | 1 | 1C MB MG
55740 | VA | 54081 | Spruance Genco LLC | 2017 | 9 | Many | Many | UNIT1 | Conventional Steam Coal | 105 | 13352 | 9004 | [6 empty] | 645288 | 645288 |  |  | 645288 | [5 empty] | 39.02 | 35.41 | 4334 | 3933 | 60 | 55 | 720 | 30 | (RI) Recirculate: Induced Draft |  | RI | Closed | Fresh | Surface | James River | James River | OP | 5 | 1992 | 5 | 1992 | OP | 5 | 1992 | 5 | 1992 | OP | 5 | 1992 | 5 | 1992 | Y | BIT | ST | N/A | IPP CHP | 1 | 2 | 4 | 1 | 1C MB MG
55740 | VA | 54081 | Spruance Genco LLC | 2017 | 10 | Many | Many | UNIT1 | Conventional Steam Coal | 105 | 4634 | 3203 | [6 empty] | 219185 | 219185 |  |  | 219185 | [5 empty] | 15.271 | 13.594 | 4768 | 4244 | 70 | 62 | 341 | 30 | (RI) Recirculate: Induced Draft |  | RI | Closed | Fresh | Surface | James River | James River | OP | 5 | 1992 | 5 | 1992 | OP | 5 | 1992 | 5 | 1992 | OP | 5 | 1992 | 5 | 1992 | Y | BIT | ST | N/A | IPP CHP | 1 | 2 | 4 | 1 | 1C MB MG
55740 | VA | 54081 | Spruance Genco LLC | 2017 | 11 | Many | Many | UNIT1 | Conventional Steam Coal | 105 | 414 | 241 | [6 empty] | 72929 | 72929 |  |  | 72929 | [5 empty] | 2.09 | 0.165 | 8672 | 685 | 29 | 2 | 514 | 30 | (RI) Recirculate: Induced Draft |  | RI | Closed | Fresh | Surface | James River | James River | OP | 5 | 1992 | 5 | 1992 | OP | 5 | 1992 | 5 | 1992 | OP | 5 | 1992 | 5 | 1992 | Y | BIT | ST | N/A | IPP CHP | 1 | 2 | 4 | 1 | 1C MB MG
55740 | VA | 54081 | Spruance Genco LLC | 2017 | 12 | Many | Many | UNIT1 | Conventional Steam Coal | 105 | 7758 | 7086 | [6 empty] | 156899 | 156899 |  |  | 156899 | [5 empty] | 12.087 | 11.688 | 1706 | 1649 | 77 | 74 | 632 | 30 | (RI) Recirculate: Induced Draft |  | RI | Closed | Fresh | Surface | James River | James River | OP | 5 | 1992 | 5 | 1992 | OP | 5 | 1992 | 5 | 1992 | OP | 5 | 1992 | 5 | 1992 | Y | BIT | ST | N/A | IPP CHP | 1 | 2 | 4 | 1 | 1C MB MG
55740 | VA | 54081 | Spruance Genco LLC | 2017 | 1 | Many | Many | UNIT2 | Conventional Steam Coal | 85 | 12205 | 8117 | [6 empty] | 629987 | 629987 |  |  | 629987 | [5 empty] | 15.467 | 14.217 | 1906 | 1752 | 25 | 23 | 744 | 30 | (RI) Recirculate: Induced Draft |  | RI | Closed | Fresh | Surface | James River | James River | OP | 8 | 1992 | 8 | 1992 | OP | 8 | 1992 | 8 | 1992 | OP | 8 | 1992 | 8 | 1992 | Y | BIT | ST | N/A | IPP CHP | 1 | 2 | 4 | 1 | 1C MB MG
55740 | VA | 54081 | Spruance Genco LLC | 2017 | 2 | Many | Many | UNIT2 | Conventional Steam Coal | 85 | 3756 | 951 | [6 empty] | 396705 | 396705 |  |  | 396705 | [5 empty] | 7.4 | 6.61 | 7781 | 6951 | 19 | 17 | 665 | 30 | (RI) Recirculate: Induced Draft |  | RI | Closed | Fresh | Surface | James River | James River | OP | 8 | 1992 | 8 | 1992 | OP | 8 | 1992 | 8 | 1992 | OP | 8 | 1992 | 8 | 1992 | Y | BIT | ST | N/A | IPP CHP | 1 | 2 | 4 | 1 | 1C MB MG
55740 | VA | 54081 | Spruance Genco LLC | 2017 | 3 | Many | Many | UNIT2 | Conventional Steam Coal | 85 | 4531 | 699 | [6 empty] | 565203 | 565203 |  |  | 565203 | [5 empty] | 13.5 | 12.61 | 19313 | 18040 | 24 | 22 | 743 | 30 | (RI) Recirculate: Induced Draft |  | RI | Closed | Fresh | Surface | James River | James River | OP | 8 | 1992 | 8 | 1992 | OP | 8 | 1992 | 8 | 1992 | OP | 8 | 1992 | 8 | 1992 | Y | BIT | ST | N/A | IPP CHP | 1 | 2 | 4 | 1 | 1C MB MG
55740 | VA | 54081 | Spruance Genco LLC | 2017 | 4 | Many | Many | UNIT2 | Conventional Steam Coal | 85 | 2159 | 0 | [6 empty] | 408152 | 408152 |  |  | 408152 | [5 empty] | 11.8 | 9.432 |  |  | 29 | 23 | 720 | 30 | (RI) Recirculate: Induced Draft |  | RI | Closed | Fresh | Surface | James River | James River | OP | 8 | 1992 | 8 | 1992 | OP | 8 | 1992 | 8 | 1992 | OP | 8 | 1992 | 8 | 1992 | Y | BIT | ST | N/A | IPP CHP | 1 | 2 | 4 | 1 | 1C MB MG
55740 | VA | 54081 | Spruance Genco LLC | 2017 | 5 | Many | Many | UNIT2 | Conventional Steam Coal | 85 | 1642 | 519 | [6 empty] | 165699 | 165699 |  |  | 165699 | [5 empty] | 16.4 | 5.97 | 31599 | 11503 | 99 | 36 | 471 | 30 | (RI) Recirculate: Induced Draft |  | RI | Closed | Fresh | Surface | James River | James River | OP | 8 | 1992 | 8 | 1992 | OP | 8 | 1992 | 8 | 1992 | OP | 8 | 1992 | 8 | 1992 | Y | BIT | ST | N/A | IPP CHP | 1 | 2 | 4 | 1 | 1C MB MG
55740 | VA | 54081 | Spruance Genco LLC | 2017 | 6 | Many | Many | UNIT2 | Conventional Steam Coal | 85 | 6954 | 3115 | [6 empty] | 515924 | 515924 |  |  | 515924 | [5 empty] | 10.05 | 9.05 | 3226 | 2905 | 19 | 18 | 720 | 30 | (RI) Recirculate: Induced Draft |  | RI | Closed | Fresh | Surface | James River | James River | OP | 8 | 1992 | 8 | 1992 | OP | 8 | 1992 | 8 | 1992 | OP | 8 | 1992 | 8 | 1992 | Y | BIT | ST | N/A | IPP CHP | 1 | 2 | 4 | 1 | 1C MB MG
55740 | VA | 54081 | Spruance Genco LLC | 2017 | 7 | Many | Many | UNIT2 | Conventional Steam Coal | 85 | 10211 | 5970 | [6 empty] | 572511 | 572511 |  |  | 572511 | [5 empty] | 18.39 | 15.846 | 3080 | 2654 | 32 | 28 | 744 | 30 | (RI) Recirculate: Induced Draft |  | RI | Closed | Fresh | Surface | James River | James River | OP | 8 | 1992 | 8 | 1992 | OP | 8 | 1992 | 8 | 1992 | OP | 8 | 1992 | 8 | 1992 | Y | BIT | ST | N/A | IPP CHP | 1 | 2 | 4 | 1 | 1C MB MG
55740 | VA | 54081 | Spruance Genco LLC | 2017 | 8 | Many | Many | UNIT2 | Conventional Steam Coal | 85 | 15535 | 11853 | [6 empty] | 551475 | 551475 |  |  | 551475 | [5 empty] | 25.02 | 21.001 | 2111 | 1772 | 45 | 38 | 614 | 30 | (RI) Recirculate: Induced Draft |  | RI | Closed | Fresh | Surface | James River | James River | OP | 8 | 1992 | 8 | 1992 | OP | 8 | 1992 | 8 | 1992 | OP | 8 | 1992 | 8 | 1992 | Y | BIT | ST | N/A | IPP CHP | 1 | 2 | 4 | 1 | 1C MB MG
55740 | VA | 54081 | Spruance Genco LLC | 2017 | 9 | Many | Many | UNIT2 | Conventional Steam Coal | 85 | 0 | 0 | [6 empty] | 0 | 0 |  |  | 0 | [5 empty] | 0.924 | 0.605 |  |  |  |  | 74 | 30 | (RI) Recirculate: Induced Draft |  | RI | Closed | Fresh | Surface | James River | James River | OP | 8 | 1992 | 8 | 1992 | OP | 8 | 1992 | 8 | 1992 | OP | 8 | 1992 | 8 | 1992 | Y | BIT | ST | N/A | IPP CHP | 1 | 2 | 4 | 1 | 1C MB MG
55740 | VA | 54081 | Spruance Genco LLC | 2017 | 10 | Many | Many | UNIT2 | Conventional Steam Coal | 85 | 3915 | 1249 | [6 empty] | 363976 | 363976 |  |  | 363976 | [5 empty] | 14.282 | 12.368 | 11435 | 9902 | 39 | 34 | 575 | 30 | (RI) Recirculate: Induced Draft |  | RI | Closed | Fresh | Surface | James River | James River | OP | 8 | 1992 | 8 | 1992 | OP | 8 | 1992 | 8 | 1992 | OP | 8 | 1992 | 8 | 1992 | Y | BIT | ST | N/A | IPP CHP | 1 | 2 | 4 | 1 | 1C MB MG
55740 | VA | 54081 | Spruance Genco LLC | 2017 | 11 | Many | Many | UNIT2 | Conventional Steam Coal | 85 | 9234 | 4918 | [6 empty] | 524390 | 524390 |  |  | 524390 | [5 empty] | 13.522 | 12.106 | 2749 | 2462 | 26 | 23 | 720 | 30 | (RI) Recirculate: Induced Draft |  | RI | Closed | Fresh | Surface | James River | James River | OP | 8 | 1992 | 8 | 1992 | OP | 8 | 1992 | 8 | 1992 | OP | 8 | 1992 | 8 | 1992 | Y | BIT | ST | N/A | IPP CHP | 1 | 2 | 4 | 1 | 1C MB MG
55740 | VA | 54081 | Spruance Genco LLC | 2017 | 12 | Many | Many | UNIT2 | Conventional Steam Coal | 85 | 13256 | 8886 | [6 empty] | 665619 | 665619 |  |  | 665619 | [5 empty] | 15.616 | 13.753 | 1757 | 1548 | 23 | 21 | 720 | 30 | (RI) Recirculate: Induced Draft |  | RI | Closed | Fresh | Surface | James River | James River | OP | 8 | 1992 | 8 | 1992 | OP | 8 | 1992 | 8 | 1992 | OP | 8 | 1992 | 8 | 1992 | Y | BIT | ST | N/A | IPP CHP | 1 | 2 | 4 | 1 | 1C MB MG
9312 | LA | 54091 | Mansfield Mill | 2017 | 1 | Many | Many | Many | Wood/Wood Waste Biomass | 72.3 | 63541 | 59092 | [6 empty] | 627911 | 627911 |  |  | 0 | 249635 | 0 | 352008 |  | 26268 | 8.7 | 8.7 |  |  |  |  | 744 |  | Mixture of Cooling Types |  | MX | Mix | Fresh | Surface | Municipality | Red River | OP | 10 | 1981 | 12 | 1981 | OP | 10 | 1981 | 8 | 1995 | OP | 10 | 1981 | 8 | 1995 | Y | BLQ | ST | N/A | Industrial CHP | 1 | 3 | 5 | 2 | Complex
9312 | LA | 54091 | Mansfield Mill | 2017 | 2 | Many | Many | Many | Wood/Wood Waste Biomass | 72.3 | 54262 | 50463 | [6 empty] | 473517 | 473517 |  |  | 0 | 161416 | 0 | 290040 |  | 22061 | 7.3 | 7.3 |  |  |  |  | 672 |  | Mixture of Cooling Types |  | MX | Mix | Fresh | Surface | Municipality | Red River | OP | 10 | 1981 | 12 | 1981 | OP | 10 | 1981 | 8 | 1995 | OP | 10 | 1981 | 8 | 1995 | Y | BLQ | ST | N/A | Industrial CHP | 1 | 3 | 5 | 2 | Complex
9312 | LA | 54091 | Mansfield Mill | 2017 | 3 | Many | Many | Many | Wood/Wood Waste Biomass | 72.3 | 57294 | 53283 | [6 empty] | 480057 | 480057 |  |  | 0 | 153153 | 0 | 302610 |  | 24293 | 7.3 | 7.3 |  |  |  |  | 744 |  | Mixture of Cooling Types |  | MX | Mix | Fresh | Surface | Municipality | Red River | OP | 10 | 1981 | 12 | 1981 | OP | 10 | 1981 | 8 | 1995 | OP | 10 | 1981 | 8 | 1995 | Y | BLQ | ST | N/A | Industrial CHP | 1 | 3 | 5 | 2 | Complex
9312 | LA | 54091 | Mansfield Mill | 2017 | 4 | Many | Many | Many | Wood/Wood Waste Biomass | 72.3 | 47254 | 43946 | [6 empty] | 370381 | 370381 |  |  | 0 | 112407 | 0 | 234053 |  | 23921 | 10.3 | 10.3 |  |  |  |  | 720 |  | Mixture of Cooling Types |  | MX | Mix | Fresh | Surface | Municipality | Red River | OP | 10 | 1981 | 12 | 1981 | OP | 10 | 1981 | 8 | 1995 | OP | 10 | 1981 | 8 | 1995 | Y | BLQ | ST | N/A | Industrial CHP | 1 | 3 | 5 | 2 | Complex
9312 | LA | 54091 | Mansfield Mill | 2017 | 5 | Many | Many | Many | Wood/Wood Waste Biomass | 72.3 | 62433 | 58063 | [6 empty] | 527432 | 527432 |  |  | 0 | 143715 | 0 | 364946 |  | 18771 | 9.2 | 9.2 |  |  |  |  | 744 |  | Mixture of Cooling Types |  | MX | Mix | Fresh | Surface | Municipality | Red River | OP | 10 | 1981 | 12 | 1981 | OP | 10 | 1981 | 8 | 1995 | OP | 10 | 1981 | 8 | 1995 | Y | BLQ | ST | N/A | Industrial CHP | 1 | 3 | 5 | 2 | Complex
9312 | LA | 54091 | Mansfield Mill | 2017 | 6 | Many | Many | Many | Wood/Wood Waste Biomass | 72.3 | 58428 | 54337 | [6 empty] | 508853 | 508853 |  |  | 0 | 150298 | 0 | 342159 |  | 16396 | 8.7 | 8.7 |  |  |  |  | 720 |  | Mixture of Cooling Types |  | MX | Mix | Fresh | Surface | Municipality | Red River | OP | 10 | 1981 | 12 | 1981 | OP | 10 | 1981 | 8 | 1995 | OP | 10 | 1981 | 8 | 1995 | Y | BLQ | ST | N/A | Industrial CHP | 1 | 3 | 5 | 2 | Complex
9312 | LA | 54091 | Mansfield Mill | 2017 | 7 | Many | Many | Many | Wood/Wood Waste Biomass | 72.3 | 62414 | 58045 | [6 empty] | 500999 | 500999 |  |  | 0 | 115587 | 0 | 365525 |  | 19887 | 9.6 | 9.6 |  |  |  |  | 744 |  | Mixture of Cooling Types |  | MX | Mix | Fresh | Surface | Municipality | Red River | OP | 10 | 1981 | 12 | 1981 | OP | 10 | 1981 | 8 | 1995 | OP | 10 | 1981 | 8 | 1995 | Y | BLQ | ST | N/A | Industrial CHP | 1 | 3 | 5 | 2 | Complex
9312 | LA | 54091 | Mansfield Mill | 2017 | 8 | Many | Many | Many | Wood/Wood Waste Biomass | 72.3 | 61777 | 57453 | [6 empty] | 520863 | 520863 |  |  | 0 | 143805 | 0 | 355769 |  | 21289 | 9.9 | 9.9 |  |  |  |  | 744 |  | Mixture of Cooling Types |  | MX | Mix | Fresh | Surface | Municipality | Red River | OP | 10 | 1981 | 12 | 1981 | OP | 10 | 1981 | 8 | 1995 | OP | 10 | 1981 | 8 | 1995 | Y | BLQ | ST | N/A | Industrial CHP | 1 | 3 | 5 | 2 | Complex
9312 | LA | 54091 | Mansfield Mill | 2017 | 9 | Many | Many | Many | Wood/Wood Waste Biomass | 72.3 | 59974 | 55776 | [6 empty] | 493819 | 493819 |  |  | 0 | 100552 | 0 | 371062 |  | 22204 | 8.9 | 8.9 |  |  |  |  | 720 |  | Mixture of Cooling Types |  | MX | Mix | Fresh | Surface | Municipality | Red River | OP | 10 | 1981 | 12 | 1981 | OP | 10 | 1981 | 8 | 1995 | OP | 10 | 1981 | 8 | 1995 | Y | BLQ | ST | N/A | Industrial CHP | 1 | 3 | 5 | 2 | Complex
9312 | LA | 54091 | Mansfield Mill | 2017 | 10 | Many | Many | Many | Wood/Wood Waste Biomass | 72.3 | 64658 | 60132 | [6 empty] | 530134 | 530134 |  |  | 0 | 129998 | 0 | 378361 |  | 21775 | 10 | 10 |  |  |  |  | 744 |  | Mixture of Cooling Types |  | MX | Mix | Fresh | Surface | Municipality | Red River | OP | 10 | 1981 | 12 | 1981 | OP | 10 | 1981 | 8 | 1995 | OP | 10 | 1981 | 8 | 1995 | Y | BLQ | ST | N/A | Industrial CHP | 1 | 3 | 5 | 2 | Complex
9312 | LA | 54091 | Mansfield Mill | 2017 | 11 | Many | Many | Many | Wood/Wood Waste Biomass | 72.3 | 61881 | 57549 | [6 empty] | 525874 | 525874 |  |  | 0 | 149175 | 0 | 355926 |  | 20774 | 8.9 | 8.9 |  |  |  |  | 720 |  | Mixture of Cooling Types |  | MX | Mix | Fresh | Surface | Municipality | Red River | OP | 10 | 1981 | 12 | 1981 | OP | 10 | 1981 | 8 | 1995 | OP | 10 | 1981 | 8 | 1995 | Y | BLQ | ST | N/A | Industrial CHP | 1 | 3 | 5 | 2 | Complex
9312 | LA | 54091 | Mansfield Mill | 2017 | 12 | Many | Many | Many | Wood/Wood Waste Biomass | 72.3 | 65923 | 61309 | [6 empty] | 551574 | 551574 |  |  | 0 | 180827 | 0 | 354094 |  | 16653 | 8.5 | 8.5 |  |  |  |  | 744 |  | Mixture of Cooling Types |  | MX | Mix | Fresh | Surface | Municipality | Red River | OP | 10 | 1981 | 12 | 1981 | OP | 10 | 1981 | 8 | 1995 | OP | 10 | 1981 | 8 | 1995 | Y | BLQ | ST | N/A | Industrial CHP | 1 | 3 | 5 | 2 | Complex
7172 | GA | 54101 | Georgia-Pacific Cedar Springs | 2017 | 1 | Many | Many | Many | Wood/Wood Waste Biomass | 90 | 31996 | 31996 | [6 empty] | 1825419 | 1825419 |  |  | 257070 | 144882 | 12511 | 1410956 |  |  | 2166.914 |  | 67725 |  | 1187 |  | 1488 | 10 | (ON) Once through No Cool Pond |  | ON | Open | Fresh | Surface | Chattahoochee River | Chattahoochee River | OP | 10 | 1963 | 8 | 1965 | OP | 6 | 1963 | 6 | 1991 | OP | 6 | 1962 | 6 | 1962 | Y | BLQ | ST | N/A | Industrial CHP | 1 | 2 | 5 | 2 | Complex
7172 | GA | 54101 | Georgia-Pacific Cedar Springs | 2017 | 2 | Many | Many | Many | Wood/Wood Waste Biomass | 90 | 49678 | 49678 | [6 empty] | 1783172 | 1783172 |  |  | 222317 | 113005 | 5129 | 1442721 |  |  | 1962.778 |  | 39510 |  | 1101 |  | 1344 | 10 | (ON) Once through No Cool Pond |  | ON | Open | Fresh | Surface | Chattahoochee River | Chattahoochee River | OP | 10 | 1963 | 8 | 1965 | OP | 6 | 1963 | 6 | 1991 | OP | 6 | 1962 | 6 | 1962 | Y | BLQ | ST | N/A | Industrial CHP | 1 | 2 | 5 | 2 | Complex
7172 | GA | 54101 | Georgia-Pacific Cedar Springs | 2017 | 3 | Many | Many | Many | Wood/Wood Waste Biomass | 90 | 50243 | 50243 | [6 empty] | 1894650 | 1894650 |  |  | 184225 | 143038 | 22103 | 1545284 |  |  | 2588.496 |  | 51520 |  | 1366 |  | 1488 | 10 | (ON) Once through No Cool Pond |  | ON | Open | Fresh | Surface | Chattahoochee River | Chattahoochee River | OP | 10 | 1963 | 8 | 1965 | OP | 6 | 1963 | 6 | 1991 | OP | 6 | 1962 | 6 | 1962 | Y | BLQ | ST | N/A | Industrial CHP | 1 | 2 | 5 | 2 | Complex
7172 | GA | 54101 | Georgia-Pacific Cedar Springs | 2017 | 4 | Many | Many | Many | Wood/Wood Waste Biomass | 90 | 46342 | 46342 | [6 empty] | 1709041 | 1709041 |  |  | 262047 | 117213 | 16444 | 1313336 |  |  | 2504.996 |  | 54055 |  | 1466 |  | 1440 | 10 | (ON) Once through No Cool Pond |  | ON | Open | Fresh | Surface | Chattahoochee River | Chattahoochee River | OP | 10 | 1963 | 8 | 1965 | OP | 6 | 1963 | 6 | 1991 | OP | 6 | 1962 | 6 | 1962 | Y | BLQ | ST | N/A | Industrial CHP | 1 | 2 | 5 | 2 | Complex
7172 | GA | 54101 | Georgia-Pacific Cedar Springs | 2017 | 5 | Many | Many | Many | Wood/Wood Waste Biomass | 90 | 46506 | 46506 | [6 empty] | 1809450 | 1809450 |  |  | 292105 | 152685 | 10311 | 1354349 |  |  | 2665.99 |  | 57326 |  | 1473 |  | 1488 | 10 | (ON) Once through No Cool Pond |  | ON | Open | Fresh | Surface | Chattahoochee River | Chattahoochee River | OP | 10 | 1963 | 8 | 1965 | OP | 6 | 1963 | 6 | 1991 | OP | 6 | 1962 | 6 | 1962 | Y | BLQ | ST | N/A | Industrial CHP | 1 | 2 | 5 | 2 | Complex
7172 | GA | 54101 | Georgia-Pacific Cedar Springs | 2017 | 6 | Many | Many | Many | Wood/Wood Waste Biomass | 90 | 41690 | 41690 | [6 empty] | 1896384 | 1896384 |  |  | 328357 | 115106 | 18091 | 1434830 |  |  | 2583.014 |  | 61958 |  | 1362 |  | 1440 | 10 | (ON) Once through No Cool Pond |  | ON | Open | Fresh | Surface | Chattahoochee River | Chattahoochee River | OP | 10 | 1963 | 8 | 1965 | OP | 6 | 1963 | 6 | 1991 | OP | 6 | 1962 | 6 | 1962 | Y | BLQ | ST | N/A | Industrial CHP | 1 | 2 | 5 | 2 | Complex
7172 | GA | 54101 | Georgia-Pacific Cedar Springs | 2017 | 7 | Many | Many | Many | Wood/Wood Waste Biomass | 90 | 47217 | 47217 | [6 empty] | 1875358 | 1875358 |  |  | 220383 | 151087 | 9344 | 1494544 |  |  | 2576.086 |  | 54558 |  | 1374 |  | 1488 | 10 | (ON) Once through No Cool Pond |  | ON | Open | Fresh | Surface | Chattahoochee River | Chattahoochee River | OP | 10 | 1963 | 8 | 1965 | OP | 6 | 1963 | 6 | 1991 | OP | 6 | 1962 | 6 | 1962 | Y | BLQ | ST | N/A | Industrial CHP | 1 | 2 | 5 | 2 | Complex
7172 | GA | 54101 | Georgia-Pacific Cedar Springs | 2017 | 8 | Many | Many | Many | Wood/Wood Waste Biomass | 90 | 47012 | 47012 | [6 empty] | 1832032 | 1832032 |  |  | 211753 | 148027 | 34627 | 1437625 |  |  | 2597.78 |  | 55258 |  | 1418 |  | 1488 | 10 | (ON) Once through No Cool Pond |  | ON | Open | Fresh | Surface | Chattahoochee River | Chattahoochee River | OP | 10 | 1963 | 8 | 1965 | OP | 6 | 1963 | 6 | 1991 | OP | 6 | 1962 | 6 | 1962 | Y | BLQ | ST | N/A | Industrial CHP | 1 | 2 | 5 | 2 | Complex
7172 | GA | 54101 | Georgia-Pacific Cedar Springs | 2017 | 9 | Many | Many | Many | Wood/Wood Waste Biomass | 90 | 40198 | 40198 | [6 empty] | 1689434 | 1689434 |  |  | 175085 | 131003 | 44486 | 1338859 |  |  | 2393.972 |  | 59555 |  | 1417 |  | 1440 | 10 | (ON) Once through No Cool Pond |  | ON | Open | Fresh | Surface | Chattahoochee River | Chattahoochee River | OP | 10 | 1963 | 8 | 1965 | OP | 6 | 1963 | 6 | 1991 | OP | 6 | 1962 | 6 | 1962 | Y | BLQ | ST | N/A | Industrial CHP | 1 | 2 | 5 | 2 | Complex
7172 | GA | 54101 | Georgia-Pacific Cedar Springs | 2017 | 10 | Many | Many | Many | Wood/Wood Waste Biomass | 90 | 42141 | 42141 | [6 empty] | 1659294 | 1659294 |  |  | 245669 | 147973 | 16265 | 1249387 |  |  | 2529.57 |  | 60026 |  | 1524 |  | 1488 | 10 | (ON) Once through No Cool Pond |  | ON | Open | Fresh | Surface | Chattahoochee River | Chattahoochee River | OP | 10 | 1963 | 8 | 1965 | OP | 6 | 1963 | 6 | 1991 | OP | 6 | 1962 | 6 | 1962 | Y | BLQ | ST | N/A | Industrial CHP | 1 | 2 | 5 | 2 | Complex
7172 | GA | 54101 | Georgia-Pacific Cedar Springs | 2017 | 11 | Many | Many | Many | Wood/Wood Waste Biomass | 90 | 46166 | 46166 | [6 empty] | 1688705 | 1688705 |  |  | 227150 | 155379 | 108289 | 1197887 |  |  | 2562.02 |  | 55496 |  | 1517 |  | 1440 | 10 | (ON) Once through No Cool Pond |  | ON | Open | Fresh | Surface | Chattahoochee River | Chattahoochee River | OP | 10 | 1963 | 8 | 1965 | OP | 6 | 1963 | 6 | 1991 | OP | 6 | 1962 | 6 | 1962 | Y | BLQ | ST | N/A | Industrial CHP | 1 | 2 | 5 | 2 | Complex
7172 | GA | 54101 | Georgia-Pacific Cedar Springs | 2017 | 12 | Many | Many | Many | Wood/Wood Waste Biomass | 90 | 51187 | 51187 | [6 empty] | 1953573 | 1953573 |  |  | 269719 | 108843 | 142203 | 1432807 |  |  | 2545.104 |  | 49722 |  | 1303 |  | 1488 | 10 | (ON) Once through No Cool Pond |  | ON | Open | Fresh | Surface | Chattahoochee River | Chattahoochee River | OP | 10 | 1963 | 8 | 1965 | OP | 6 | 1963 | 6 | 1991 | OP | 6 | 1962 | 6 | 1962 | Y | BLQ | ST | N/A | Industrial CHP | 1 | 2 | 5 | 2 | Complex
5262 | AR | 54104 | Ashdown | 2017 | 1 | Many | Many | Many | Wood/Wood Waste Biomass | 128 |  | 59862 | [6 empty] | 2053731 | 2053731 |  |  | 178272 | 274839 | 0 | 1586697 |  | 13923 | [6 empty] | 2964 | 15 | Mixture of Cooling Types |  | MX | Mix | Fresh | Surface | Millwood Lake | Red River | OP | 1 | 1968 | 4 | 1991 | MX | 6 | 1975 | 6 | 1991 | OP | 6 | 1968 | 6 | 1991 | Y | BLQ | ST | N/A | Industrial CHP | 1 | 4 | 5 | 4 | Complex
5262 | AR | 54104 | Ashdown | 2017 | 2 | Many | Many | Many | Wood/Wood Waste Biomass | 128 |  | 52677 | [6 empty] | 1754940 | 1754940 |  |  | 141192 | 155097 | 0 | 1443499 |  | 15152 | [6 empty] | 2482 | 15 | Mixture of Cooling Types |  | MX | Mix | Fresh | Surface | Millwood Lake | Red River | OP | 1 | 1968 | 4 | 1991 | MX | 6 | 1975 | 6 | 1991 | OP | 6 | 1968 | 6 | 1991 | Y | BLQ | ST | N/A | Industrial CHP | 1 | 4 | 5 | 4 | Complex
5262 | AR | 54104 | Ashdown | 2017 | 3 | Many | Many | Many | Wood/Wood Waste Biomass | 128 |  | 41883 | [6 empty] | 1446548 | 1446548 |  |  | 136728 | 235059 | 0 | 1061656 |  | 13104 | [6 empty] | 2741 | 15 | Mixture of Cooling Types |  | MX | Mix | Fresh | Surface | Millwood Lake | Red River | OP | 1 | 1968 | 4 | 1991 | MX | 6 | 1975 | 6 | 1991 | OP | 6 | 1968 | 6 | 1991 | Y | BLQ | ST | N/A | Industrial CHP | 1 | 4 | 5 | 4 | Complex
5262 | AR | 54104 | Ashdown | 2017 | 4 | Many | Many | Many | Wood/Wood Waste Biomass | 128 |  | 54425 | [6 empty] | 1983109 | 1983109 |  |  | 115800 | 97975 | 0 | 1758190 |  | 11144 | [6 empty] | 2769 | 15 | Mixture of Cooling Types |  | MX | Mix | Fresh | Surface | Millwood Lake | Red River | OP | 1 | 1968 | 4 | 1991 | MX | 6 | 1975 | 6 | 1991 | OP | 6 | 1968 | 6 | 1991 | Y | BLQ | ST | N/A | Industrial CHP | 1 | 4 | 5 | 4 | Complex
5262 | AR | 54104 | Ashdown | 2017 | 5 | Many | Many | Many | Wood/Wood Waste Biomass | 128 |  | 56755 | [6 empty] | 2062605 | 2062605 |  |  | 107376 | 144906 | 0 | 1784057 |  | 26267 | [6 empty] | 2976 | 15 | Mixture of Cooling Types |  | MX | Mix | Fresh | Surface | Millwood Lake | Red River | OP | 1 | 1968 | 4 | 1991 | MX | 6 | 1975 | 6 | 1991 | OP | 6 | 1968 | 6 | 1991 | Y | BLQ | ST | N/A | Industrial CHP | 1 | 4 | 5 | 4 | Complex
5262 | AR | 54104 | Ashdown | 2017 | 6 | Many | Many | Many | Wood/Wood Waste Biomass | 128 |  | 52414 | [6 empty] | 1986588 | 1986588 |  |  | 133704 | 115765 | 0 | 1719306 |  | 17813 | [6 empty] | 2849 | 15 | Mixture of Cooling Types |  | MX | Mix | Fresh | Surface | Millwood Lake | Red River | OP | 1 | 1968 | 4 | 1991 | MX | 6 | 1975 | 6 | 1991 | OP | 6 | 1968 | 6 | 1991 | Y | BLQ | ST | N/A | Industrial CHP | 1 | 4 | 5 | 4 | Complex
5262 | AR | 54104 | Ashdown | 2017 | 7 | Many | Many | Many | Wood/Wood Waste Biomass | 128 |  | 50705 | [6 empty] | 1968791 | 1968791 |  |  | 141792 | 133358 | 0 | 1676676 |  | 16965 | [6 empty] | 2969 | 15 | Mixture of Cooling Types |  | MX | Mix | Fresh | Surface | Millwood Lake | Red River | OP | 1 | 1968 | 4 | 1991 | MX | 6 | 1975 | 6 | 1991 | OP | 6 | 1968 | 6 | 1991 | Y | BLQ | ST | N/A | Industrial CHP | 1 | 4 | 5 | 4 | Complex
5262 | AR | 54104 | Ashdown | 2017 | 8 | Many | Many | Many | Wood/Wood Waste Biomass | 128 |  | 52106 | [6 empty] | 2018484 | 2018484 |  |  | 144576 | 170913 | 0 | 1701532 |  | 1463 | [6 empty] | 2953 | 15 | Mixture of Cooling Types |  | MX | Mix | Fresh | Surface | Millwood Lake | Red River | OP | 1 | 1968 | 4 | 1991 | MX | 6 | 1975 | 6 | 1991 | OP | 6 | 1968 | 6 | 1991 | Y | BLQ | ST | N/A | Industrial CHP | 1 | 4 | 5 | 4 | Complex
5262 | AR | 54104 | Ashdown | 2017 | 9 | Many | Many | Many | Wood/Wood Waste Biomass | 128 |  | 48243 | [6 empty] | 1866856 | 1866856 |  |  | 78384 | 139604 | 0 | 1648868 |  | 0 | [6 empty] | 2640 | 15 | Mixture of Cooling Types |  | MX | Mix | Fresh | Surface | Millwood Lake | Red River | OP | 1 | 1968 | 4 | 1991 | MX | 6 | 1975 | 6 | 1991 | OP | 6 | 1968 | 6 | 1991 | Y | BLQ | ST | N/A | Industrial CHP | 1 | 4 | 5 | 4 | Complex
5262 | AR | 54104 | Ashdown | 2017 | 10 | Many | Many | Many | Wood/Wood Waste Biomass | 128 |  | 57617 | [6 empty] | 2137947 | 2137947 |  |  | 120720 | 200105 | 0 | 1814198 |  | 2925 | [6 empty] | 2744 | 15 | Mixture of Cooling Types |  | MX | Mix | Fresh | Surface | Millwood Lake | Red River | OP | 1 | 1968 | 4 | 1991 | MX | 6 | 1975 | 6 | 1991 | OP | 6 | 1968 | 6 | 1991 | Y | BLQ | ST | N/A | Industrial CHP | 1 | 4 | 5 | 4 | Complex
5262 | AR | 54104 | Ashdown | 2017 | 11 | Many | Many | Many | Wood/Wood Waste Biomass | 128 |  | 58060 | [6 empty] | 2066503 | 2066503 |  |  | 162120 | 217713 | 0 | 1673801 |  | 12870 | [6 empty] | 2796 | 15 | Mixture of Cooling Types |  | MX | Mix | Fresh | Surface | Millwood Lake | Red River | OP | 1 | 1968 | 4 | 1991 | MX | 6 | 1975 | 6 | 1991 | OP | 6 | 1968 | 6 | 1991 | Y | BLQ | ST | N/A | Industrial CHP | 1 | 4 | 5 | 4 | Complex
5262 | AR | 54104 | Ashdown | 2017 | 12 | Many | Many | Many | Wood/Wood Waste Biomass | 128 |  | 58780 | [6 empty] | 2208399 | 2208399 |  |  | 191592 | 275704 | 0 | 1724957 |  | 16146 | [6 empty] | 2590 | 15 | Mixture of Cooling Types |  | MX | Mix | Fresh | Surface | Millwood Lake | Red River | OP | 1 | 1968 | 4 | 1991 | MX | 6 | 1975 | 6 | 1991 | OP | 6 | 1968 | 6 | 1991 | Y | BLQ | ST | N/A | Industrial CHP | 1 | 4 | 5 | 4 | Complex
1735 | VA | 54304 | Birchwood Power | 2017 | 1 | 1 | 1A | 1F | Conventional Steam Coal | 238.4 | 45996 | 40523 | [6 empty] | 441773 | 441773 |  |  | 433089 |  | 8685 |  |  |  | 24.099 | 24.099 | 595 | 595 | 55 | 55 | 234 | 18 | (RI) Recirculate: Induced Draft |  | RI | Closed | Brackish | Surface | Rappahannock River | Rappahannock River | OP | 11 | 1996 | 11 | 1996 | OP | 11 | 1996 | 11 | 1996 | OP | 11 | 1996 | 11 | 1996 | N | BIT | ST | N/A | IPP Non-CHP | 1 | 1 | 1 | 1 | Simple
1735 | VA | 54304 | Birchwood Power | 2017 | 2 | 1 | 1A | 1F | Conventional Steam Coal | 238.4 | 19497 | 16385 | [6 empty] | 195316 | 195316 |  |  | 188948 |  | 6368 |  |  |  | 8.753 | 8.753 | 534 | 534 | 45 | 45 | 158 | 18 | (RI) Recirculate: Induced Draft |  | RI | Closed | Brackish | Surface | Rappahannock River | Rappahannock River | OP | 11 | 1996 | 11 | 1996 | OP | 11 | 1996 | 11 | 1996 | OP | 11 | 1996 | 11 | 1996 | N | BIT | ST | N/A | IPP Non-CHP | 1 | 1 | 1 | 1 | Simple
1735 | VA | 54304 | Birchwood Power | 2017 | 3 | 1 | 1A | 1F | Conventional Steam Coal | 238.4 | 55359 | 49589 | [6 empty] | 523095 | 523095 |  |  | 519384 |  | 3710 |  |  |  | 19.783 | 19.783 | 399 | 399 | 38 | 38 | 368 | 18 | (RI) Recirculate: Induced Draft |  | RI | Closed | Brackish | Surface | Rappahannock River | Rappahannock River | OP | 11 | 1996 | 11 | 1996 | OP | 11 | 1996 | 11 | 1996 | OP | 11 | 1996 | 11 | 1996 | N | BIT | ST | N/A | IPP Non-CHP | 1 | 1 | 1 | 1 | Simple
1735 | VA | 54304 | Birchwood Power | 2017 | 4 | 1 | 1A | 1F | Conventional Steam Coal | 238.4 | 20006 | 16759 | [6 empty] | 202643 | 202643 |  |  | 196575 |  | 6068 |  |  |  | 13.052 | 13.052 | 779 | 779 | 64 | 64 | 388 | 18 | (RI) Recirculate: Induced Draft |  | RI | Closed | Brackish | Surface | Rappahannock River | Rappahannock River | OP | 11 | 1996 | 11 | 1996 | OP | 11 | 1996 | 11 | 1996 | OP | 11 | 1996 | 11 | 1996 | N | BIT | ST | N/A | IPP Non-CHP | 1 | 1 | 1 | 1 | Simple
1735 | VA | 54304 | Birchwood Power | 2017 | 5 | 1 | 1A | 1F | Conventional Steam Coal | 238.4 | 37619 | 32654 | [6 empty] | 370979 | 370979 |  |  | 365469 |  | 5510 |  |  |  | 17.662 | 17.662 | 541 | 541 | 48 | 48 | 290 | 18 | (RI) Recirculate: Induced Draft |  | RI | Closed | Brackish | Surface | Rappahannock River | Rappahannock River | OP | 11 | 1996 | 11 | 1996 | OP | 11 | 1996 | 11 | 1996 | OP | 11 | 1996 | 11 | 1996 | N | BIT | ST | N/A | IPP Non-CHP | 1 | 1 | 1 | 1 | Simple
1735 | VA | 54304 | Birchwood Power | 2017 | 6 | 1 | 1A | 1F | Conventional Steam Coal | 238.4 | 36872 | 31929 | [6 empty] | 366916 | 366916 |  |  | 354733 |  | 12183 |  |  |  | 18.411 | 18.411 | 577 | 577 | 50 | 50 | 261 | 18 | (RI) Recirculate: Induced Draft |  | RI | Closed | Brackish | Surface | Rappahannock River | Rappahannock River | OP | 11 | 1996 | 11 | 1996 | OP | 11 | 1996 | 11 | 1996 | OP | 11 | 1996 | 11 | 1996 | N | BIT | ST | N/A | IPP Non-CHP | 1 | 1 | 1 | 1 | Simple
1735 | VA | 54304 | Birchwood Power | 2017 | 7 | 1 | 1A | 1F | Conventional Steam Coal | 238.4 | 52726 | 46374 | [6 empty] | 516174 | 516174 |  |  | 505661 |  | 10513 |  |  |  | 28.362 | 28.362 | 612 | 612 | 55 | 55 | 369 | 18 | (RI) Recirculate: Induced Draft |  | RI | Closed | Brackish | Surface | Rappahannock River | Rappahannock River | OP | 11 | 1996 | 11 | 1996 | OP | 11 | 1996 | 11 | 1996 | OP | 11 | 1996 | 11 | 1996 | N | BIT | ST | N/A | IPP Non-CHP | 1 | 1 | 1 | 1 | Simple
1735 | VA | 54304 | Birchwood Power | 2017 | 8 | 1 | 1A | 1F | Conventional Steam Coal | 238.4 | 34555 | 29658 | [6 empty] | 333947 | 333947 |  |  | 327726 |  | 6221 |  |  |  | 18.501 | 18.501 | 624 | 624 | 55 | 55 | 277 | 18 | (RI) Recirculate: Induced Draft |  | RI | Closed | Brackish | Surface | Rappahannock River | Rappahannock River | OP | 11 | 1996 | 11 | 1996 | OP | 11 | 1996 | 11 | 1996 | OP | 11 | 1996 | 11 | 1996 | N | BIT | ST | N/A | IPP Non-CHP | 1 | 1 | 1 | 1 | Simple
1735 | VA | 54304 | Birchwood Power | 2017 | 9 | 1 | 1A | 1F | Conventional Steam Coal | 238.4 | 34870 | 30432 | [6 empty] | 332506 | 332506 |  |  | 326161 |  | 6345 |  |  |  | 18.977 | 18.977 | 624 | 624 | 57 | 57 | 247 | 18 | (RI) Recirculate: Induced Draft |  | RI | Closed | Brackish | Surface | Rappahannock River | Rappahannock River | OP | 11 | 1996 | 11 | 1996 | OP | 11 | 1996 | 11 | 1996 | OP | 11 | 1996 | 11 | 1996 | N | BIT | ST | N/A | IPP Non-CHP | 1 | 1 | 1 | 1 | Simple
1735 | VA | 54304 | Birchwood Power | 2017 | 10 | 1 | 1A | 1F | Conventional Steam Coal | 238.4 | 32290 | 27698 | [6 empty] | 322834 | 322834 |  |  | 313814 |  | 9020 |  |  |  | 17.641 | 17.641 | 637 | 637 | 55 | 55 | 270 | 18 | (RI) Recirculate: Induced Draft |  | RI | Closed | Brackish | Surface | Rappahannock River | Rappahannock River | OP | 11 | 1996 | 11 | 1996 | OP | 11 | 1996 | 11 | 1996 | OP | 11 | 1996 | 11 | 1996 | N | BIT | ST | N/A | IPP Non-CHP | 1 | 1 | 1 | 1 | Simple
1735 | VA | 54304 | Birchwood Power | 2017 | 11 | 1 | 1A | 1F | Conventional Steam Coal | 238.4 | 40761 | 35797 | [6 empty] | 387297 | 387297 |  |  | 382417 |  | 4880 |  |  |  | 19.39 | 19.39 | 542 | 542 | 50 | 50 | 348 | 18 | (RI) Recirculate: Induced Draft |  | RI | Closed | Brackish | Surface | Rappahannock River | Rappahannock River | OP | 11 | 1996 | 11 | 1996 | OP | 11 | 1996 | 11 | 1996 | OP | 11 | 1996 | 11 | 1996 | N | BIT | ST | N/A | IPP Non-CHP | 1 | 1 | 1 | 1 | Simple
1735 | VA | 54304 | Birchwood Power | 2017 | 12 | 1 | 1A | 1F | Conventional Steam Coal | 238.4 | 61510 | 55198 | [6 empty] | 569879 | 569879 |  |  | 564970 |  | 4910 |  |  |  | 24.616 | 24.616 | 446 | 446 | 43 | 43 | 421 | 18 | (RI) Recirculate: Induced Draft |  | RI | Closed | Brackish | Surface | Rappahannock River | Rappahannock River | OP | 11 | 1996 | 11 | 1996 | OP | 11 | 1996 | 11 | 1996 | OP | 11 | 1996 | 11 | 1996 | N | BIT | ST | N/A | IPP Non-CHP | 1 | 1 | 1 | 1 | Simple
14184 | FL | 54466 | Orlando Cogen LP | 2017 | 1 | GEN1 | HRSG 1 | TOW1 | Natural Gas Fired Combined Cycle |  |  |  | 120 | 87523 | 86265 |  |  |  | 706087 |  | 706087 |  |  | 706087 |  |  |  |  | 22.627 | 20.33 |  |  |  |  | 727 |  | (RI) Recirculate: Induced Draft |  | RI | Closed | Fresh | Ground | Municipality | Municipality | OP | 9 | 1993 | 9 | 1993 | OP | 9 | 1993 | 9 | 1993 | OP | 9 | 1993 | 9 | 1993 | Y | NG | CS | Y | IPP CHP | 1 | 1 | 1 | 1 | Simple
14184 | FL | 54466 | Orlando Cogen LP | 2017 | 2 | GEN1 | HRSG 1 | TOW1 | Natural Gas Fired Combined Cycle |  |  |  | 120 | 78700 | 77705 |  |  |  | 643696 |  | 643696 |  |  | 643696 |  |  |  |  | 20.45 | 18.497 |  |  |  |  | 667 |  | (RI) Recirculate: Induced Draft |  | RI | Closed | Fresh | Ground | Municipality | Municipality | OP | 9 | 1993 | 9 | 1993 | OP | 9 | 1993 | 9 | 1993 | OP | 9 | 1993 | 9 | 1993 | Y | NG | CS | Y | IPP CHP | 1 | 1 | 1 | 1 | Simple
14184 | FL | 54466 | Orlando Cogen LP | 2017 | 3 | GEN1 | HRSG 1 | TOW1 | Natural Gas Fired Combined Cycle |  |  |  | 120 | 50685 | 49928 |  |  |  | 415341 |  | 415341 |  |  | 415341 |  |  |  |  | 13.427 | 11.991 |  |  |  |  | 430 |  | (RI) Recirculate: Induced Draft |  | RI | Closed | Fresh | Ground | Municipality | Municipality | OP | 9 | 1993 | 9 | 1993 | OP | 9 | 1993 | 9 | 1993 | OP | 9 | 1993 | 9 | 1993 | Y | NG | CS | Y | IPP CHP | 1 | 1 | 1 | 1 | Simple
14184 | FL | 54466 | Orlando Cogen LP | 2017 | 4 | GEN1 | HRSG 1 | TOW1 | Natural Gas Fired Combined Cycle |  |  |  | 120 | 24747 | 24338 |  |  |  | 207749 |  | 207749 |  |  | 207749 |  |  |  |  | 7.526 | 6.762 |  |  |  |  | 221 |  | (RI) Recirculate: Induced Draft |  | RI | Closed | Fresh | Ground | Municipality | Municipality | OP | 9 | 1993 | 9 | 1993 | OP | 9 | 1993 | 9 | 1993 | OP | 9 | 1993 | 9 | 1993 | Y | NG | CS | Y | IPP CHP | 1 | 1 | 1 | 1 | Simple
14184 | FL | 54466 | Orlando Cogen LP | 2017 | 5 | GEN1 | HRSG 1 | TOW1 | Natural Gas Fired Combined Cycle |  |  |  | 120 | 90596 | 89235 |  |  |  | 719486 |  | 719486 |  |  | 719486 |  |  |  |  | 24.612 | 22.061 |  |  |  |  | 744 |  | (RI) Recirculate: Induced Draft |  | RI | Closed | Fresh | Ground | Municipality | Municipality | OP | 9 | 1993 | 9 | 1993 | OP | 9 | 1993 | 9 | 1993 | OP | 9 | 1993 | 9 | 1993 | Y | NG | CS | Y | IPP CHP | 1 | 1 | 1 | 1 | Simple
14184 | FL | 54466 | Orlando Cogen LP | 2017 | 6 | GEN1 | HRSG 1 | TOW1 | Natural Gas Fired Combined Cycle |  |  |  | 120 | 84792 | 83498 |  |  |  | 674707 |  | 674707 |  |  | 674707 |  |  |  |  | 22.597 | 20.315 |  |  |  |  | 706 |  | (RI) Recirculate: Induced Draft |  | RI | Closed | Fresh | Ground | Municipality | Municipality | OP | 9 | 1993 | 9 | 1993 | OP | 9 | 1993 | 9 | 1993 | OP | 9 | 1993 | 9 | 1993 | Y | NG | CS | Y | IPP CHP | 1 | 1 | 1 | 1 | Simple
14184 | FL | 54466 | Orlando Cogen LP | 2017 | 7 | GEN1 | HRSG 1 | TOW1 | Natural Gas Fired Combined Cycle |  |  |  | 120 | 90522 | 89123 |  |  |  | 722135 |  | 722135 |  |  | 722135 |  |  |  |  | 24.789 | 22.255 |  |  |  |  | 744 |  | (RI) Recirculate: Induced Draft |  | RI | Closed | Fresh | Ground | Municipality | Municipality | OP | 9 | 1993 | 9 | 1993 | OP | 9 | 1993 | 9 | 1993 | OP | 9 | 1993 | 9 | 1993 | Y | NG | CS | Y | IPP CHP | 1 | 1 | 1 | 1 | Simple
14184 | FL | 54466 | Orlando Cogen LP | 2017 | 8 | GEN1 | HRSG 1 | TOW1 | Natural Gas Fired Combined Cycle |  |  |  | 120 | 90421 | 89033 |  |  |  | 717948 |  | 717948 |  |  | 717948 |  |  |  |  | 24.793 | 22.463 |  |  |  |  | 740 |  | (RI) Recirculate: Induced Draft |  | RI | Closed | Fresh | Ground | Municipality | Municipality | OP | 9 | 1993 | 9 | 1993 | OP | 9 | 1993 | 9 | 1993 | OP | 9 | 1993 | 9 | 1993 | Y | NG | CS | Y | IPP CHP | 1 | 1 | 1 | 1 | Simple
14184 | FL | 54466 | Orlando Cogen LP | 2017 | 9 | GEN1 | HRSG 1 | TOW1 | Natural Gas Fired Combined Cycle |  |  |  | 120 | 73519 | 72338 |  |  |  | 586296 |  | 586296 |  |  | 586296 |  |  |  |  | 19.647 | 17.42 |  |  |  |  | 601 |  | (RI) Recirculate: Induced Draft |  | RI | Closed | Fresh | Ground | Municipality | Municipality | OP | 9 | 1993 | 9 | 1993 | OP | 9 | 1993 | 9 | 1993 | OP | 9 | 1993 | 9 | 1993 | Y | NG | CS | Y | IPP CHP | 1 | 1 | 1 | 1 | Simple
14184 | FL | 54466 | Orlando Cogen LP | 2017 | 10 | GEN1 | HRSG 1 | TOW1 | Natural Gas Fired Combined Cycle |  |  |  | 120 | 90690 | 89370 |  |  |  | 727175 |  | 727175 |  |  | 727175 |  |  |  |  | 23.612 | 20.93 |  |  |  |  | 744 |  | (RI) Recirculate: Induced Draft |  | RI | Closed | Fresh | Ground | Municipality | Municipality | OP | 9 | 1993 | 9 | 1993 | OP | 9 | 1993 | 9 | 1993 | OP | 9 | 1993 | 9 | 1993 | Y | NG | CS | Y | IPP CHP | 1 | 1 | 1 | 1 | Simple
14184 | FL | 54466 | Orlando Cogen LP | 2017 | 11 | GEN1 | HRSG 1 | TOW1 | Natural Gas Fired Combined Cycle |  |  |  | 120 | 87841 | 86670 |  |  |  | 702952 |  | 702952 |  |  | 702952 |  |  |  |  | 21.843 | 19.338 |  |  |  |  | 720 |  | (RI) Recirculate: Induced Draft |  | RI | Closed | Fresh | Ground | Municipality | Municipality | OP | 9 | 1993 | 9 | 1993 | OP | 9 | 1993 | 9 | 1993 | OP | 9 | 1993 | 9 | 1993 | Y | NG | CS | Y | IPP CHP | 1 | 1 | 1 | 1 | Simple
14184 | FL | 54466 | Orlando Cogen LP | 2017 | 12 | GEN1 | HRSG 1 | TOW1 | Natural Gas Fired Combined Cycle |  |  |  | 120 | 89643 | 88493 |  |  |  | 719419 |  | 719419 |  |  | 719419 |  |  |  |  | 21.527 | 18.8 |  |  |  |  | 738 |  | (RI) Recirculate: Induced Draft |  | RI | Closed | Fresh | Ground | Municipality | Municipality | OP | 9 | 1993 | 9 | 1993 | OP | 9 | 1993 | 9 | 1993 | OP | 9 | 1993 | 9 | 1993 | Y | NG | CS | Y | IPP CHP | 1 | 1 | 1 | 1 | Simple
17254 | NY | 54547 | Sithe Independence Station | 2017 | 1 | Many | Many | CW5 | Natural Gas Fired Combined Cycle | 167.5 | 80410 |  |  |  |  | 311 | 138060 |  | 1361975 | 29775 |  | 1332200 |  | 1361975 |  |  |  |  | 43.262 | 43.262 |  |  |  |  | 744 |  | (RI) Recirculate: Induced Draft |  | RI | Closed | Fresh | Surface | Municipal | Lake Ontario | OP | 9 | 1994 | 10 | 1994 | OP | 9 | 1994 | 10 | 1994 | OP | 9 | 1994 | 9 | 1994 | Y | NG | CC | Y | IPP CHP | 1 | 3 | 2 | 1 | 1C MB MG
17254 | NY | 54547 | Sithe Independence Station | 2017 | 2 | Many | Many | CW5 | Natural Gas Fired Combined Cycle | 167.5 | 58086 |  |  |  |  | 311 | 95396 |  | 1063005 | 22389 |  | 1040616 |  | 1063005 |  |  |  |  | 38.635 | 38.635 |  |  |  |  | 672 |  | (RI) Recirculate: Induced Draft |  | RI | Closed | Fresh | Surface | Municipal | Lake Ontario | OP | 9 | 1994 | 10 | 1994 | OP | 9 | 1994 | 10 | 1994 | OP | 9 | 1994 | 9 | 1994 | Y | NG | CC | Y | IPP CHP | 1 | 3 | 2 | 1 | 1C MB MG
17254 | NY | 54547 | Sithe Independence Station | 2017 | 3 | Many | Many | CW5 | Natural Gas Fired Combined Cycle | 167.5 | 59736 |  |  |  |  | 311 | 102450 |  | 1447425 | 29720 |  | 1417706 |  | 1447425 |  |  |  |  | 33.964 | 33.964 |  |  |  |  | 744 |  | (RI) Recirculate: Induced Draft |  | RI | Closed | Fresh | Surface | Municipal | Lake Ontario | OP | 9 | 1994 | 10 | 1994 | OP | 9 | 1994 | 10 | 1994 | OP | 9 | 1994 | 9 | 1994 | Y | NG | CC | Y | IPP CHP | 1 | 3 | 2 | 1 | 1C MB MG
17254 | NY | 54547 | Sithe Independence Station | 2017 | 4 | Many | Many | CW5 | Natural Gas Fired Combined Cycle | 167.5 | 18916 |  |  |  |  | 311 | 31675 |  | 360349 | 9186 |  | 351163 |  | 360349 |  |  |  |  | 15.582 | 15.582 |  |  |  |  | 720 |  | (RI) Recirculate: Induced Draft |  | RI | Closed | Fresh | Surface | Municipal | Lake Ontario | OP | 9 | 1994 | 10 | 1994 | OP | 9 | 1994 | 10 | 1994 | OP | 9 | 1994 | 9 | 1994 | Y | NG | CC | Y | IPP CHP | 1 | 3 | 2 | 1 | 1C MB MG
17254 | NY | 54547 | Sithe Independence Station | 2017 | 5 | Many | Many | CW5 | Natural Gas Fired Combined Cycle | 167.5 | 20811 |  |  |  |  | 311 | 33641 |  | 409447 | 9998 |  | 399450 |  | 409447 |  |  |  |  | 19.25 | 19.25 |  |  |  |  | 744 |  | (RI) Recirculate: Induced Draft |  | RI | Closed | Fresh | Surface | Municipal | Lake Ontario | OP | 9 | 1994 | 10 | 1994 | OP | 9 | 1994 | 10 | 1994 | OP | 9 | 1994 | 9 | 1994 | Y | NG | CC | Y | IPP CHP | 1 | 3 | 2 | 1 | 1C MB MG
17254 | NY | 54547 | Sithe Independence Station | 2017 | 6 | Many | Many | CW5 | Natural Gas Fired Combined Cycle | 167.5 | 49918 |  |  |  |  | 311 | 79872 |  | 1227607 | 31837 |  | 1195770 |  | 1227607 |  |  |  |  | 46.469 | 46.469 |  |  |  |  | 720 |  | (RI) Recirculate: Induced Draft |  | RI | Closed | Fresh | Surface | Municipal | Lake Ontario | OP | 9 | 1994 | 10 | 1994 | OP | 9 | 1994 | 10 | 1994 | OP | 9 | 1994 | 9 | 1994 | Y | NG | CC | Y | IPP CHP | 1 | 3 | 2 | 1 | 1C MB MG
17254 | NY | 54547 | Sithe Independence Station | 2017 | 7 | Many | Many | CW5 | Natural Gas Fired Combined Cycle | 167.5 | 93455 |  |  |  |  | 311 | 147062 |  | 1686090 | 78247 |  | 1607842 |  | 1686090 |  |  |  |  | 73.489 | 73.489 |  |  |  |  | 744 |  | (RI) Recirculate: Induced Draft |  | RI | Closed | Fresh | Surface | Municipal | Lake Ontario | OP | 9 | 1994 | 10 | 1994 | OP | 9 | 1994 | 10 | 1994 | OP | 9 | 1994 | 9 | 1994 | Y | NG | CC | Y | IPP CHP | 1 | 3 | 2 | 1 | 1C MB MG
17254 | NY | 54547 | Sithe Independence Station | 2017 | 8 | Many | Many | CW5 | Natural Gas Fired Combined Cycle | 167.5 | 96892 |  |  |  |  | 311 | 151435 |  | 1827692 | 120311 |  | 1707382 |  | 1827692 |  |  |  |  | 75.672 | 75.672 |  |  |  |  | 744 |  | (RI) Recirculate: Induced Draft |  | RI | Closed | Fresh | Surface | Municipal | Lake Ontario | OP | 9 | 1994 | 10 | 1994 | OP | 9 | 1994 | 10 | 1994 | OP | 9 | 1994 | 9 | 1994 | Y | NG | CC | Y | IPP CHP | 1 | 3 | 2 | 1 | 1C MB MG
17254 | NY | 54547 | Sithe Independence Station | 2017 | 9 | Many | Many | CW5 | Natural Gas Fired Combined Cycle | 167.5 | 85488 |  |  |  |  | 311 | 135754 |  | 1530431 | 92956 |  | 1437475 |  | 1530431 |  |  |  |  | 61.629 | 61.629 |  |  |  |  | 720 |  | (RI) Recirculate: Induced Draft |  | RI | Closed | Fresh | Surface | Municipal | Lake Ontario | OP | 9 | 1994 | 10 | 1994 | OP | 9 | 1994 | 10 | 1994 | OP | 9 | 1994 | 9 | 1994 | Y | NG | CC | Y | IPP CHP | 1 | 3 | 2 | 1 | 1C MB MG
17254 | NY | 54547 | Sithe Independence Station | 2017 | 10 | Many | Many | CW5 | Natural Gas Fired Combined Cycle | 167.5 | 70296 |  |  |  |  | 311 | 112401 |  | 1297549 | 82848 |  | 1214702 |  | 1297549 |  |  |  |  | 55.879 | 55.879 |  |  |  |  | 744 |  | (RI) Recirculate: Induced Draft |  | RI | Closed | Fresh | Surface | Municipal | Lake Ontario | OP | 9 | 1994 | 10 | 1994 | OP | 9 | 1994 | 10 | 1994 | OP | 9 | 1994 | 9 | 1994 | Y | NG | CC | Y | IPP CHP | 1 | 3 | 2 | 1 | 1C MB MG
17254 | NY | 54547 | Sithe Independence Station | 2017 | 11 | Many | Many | CW5 | Natural Gas Fired Combined Cycle | 167.5 | 59095 |  |  |  |  | 311 | 103137 |  | 1082359 | 51655 |  | 1030704 |  | 1082359 |  |  |  |  | 36.222 | 36.222 |  |  |  |  | 720 |  | (RI) Recirculate: Induced Draft |  | RI | Closed | Fresh | Surface | Municipal | Lake Ontario | OP | 9 | 1994 | 10 | 1994 | OP | 9 | 1994 | 10 | 1994 | OP | 9 | 1994 | 9 | 1994 | Y | NG | CC | Y | IPP CHP | 1 | 3 | 2 | 1 | 1C MB MG
17254 | NY | 54547 | Sithe Independence Station | 2017 | 12 | Many | Many | CW5 | Natural Gas Fired Combined Cycle | 167.5 | 79848 |  |  |  |  | 311 | 137615 |  | 1508666 | 74521 |  | 1434145 |  | 1508666 |  |  |  |  | 49.847 | 49.847 |  |  |  |  | 744 |  | (RI) Recirculate: Induced Draft |  | RI | Closed | Fresh | Surface | Municipal | Lake Ontario | OP | 9 | 1994 | 10 | 1994 | OP | 9 | 1994 | 10 | 1994 | OP | 9 | 1994 | 9 | 1994 | Y | NG | CC | Y | IPP CHP | 1 | 3 | 2 | 1 | 1C MB MG
17254 | NY | 54547 | Sithe Independence Station | 2017 | 1 | Many | Many | CW6 | Natural Gas Fired Combined Cycle | 167.5 | 78965 |  |  |  |  | 311 | 143315 |  | 1387148 | 32892 |  | 1354256 |  | 1387148 |  |  |  |  | 43.262 | 43.262 |  |  |  |  | 744 |  | (RI) Recirculate: Induced Draft |  | RI | Closed | Fresh | Surface | Municipal | Lake Ontario | OP | 8 | 1994 | 9 | 1994 | OP | 8 | 1994 | 8 | 1994 | OP | 8 | 1994 | 8 | 1994 | Y | NG | CC | Y | IPP CHP | 1 | 3 | 2 | 1 | 1C MB MG
17254 | NY | 54547 | Sithe Independence Station | 2017 | 2 | Many | Many | CW6 | Natural Gas Fired Combined Cycle | 167.5 | 76467 |  |  |  |  | 311 | 136542 |  | 1458378 | 28244 |  | 1430134 |  | 1458378 |  |  |  |  | 38.635 | 38.635 |  |  |  |  | 672 |  | (RI) Recirculate: Induced Draft |  | RI | Closed | Fresh | Surface | Municipal | Lake Ontario | OP | 8 | 1994 | 9 | 1994 | OP | 8 | 1994 | 8 | 1994 | OP | 8 | 1994 | 8 | 1994 | Y | NG | CC | Y | IPP CHP | 1 | 3 | 2 | 1 | 1C MB MG
17254 | NY | 54547 | Sithe Independence Station | 2017 | 3 | Many | Many | CW6 | Natural Gas Fired Combined Cycle | 167.5 | 60642 |  |  |  |  | 311 | 104710 |  | 1464357 | 28245 |  | 1436112 |  | 1464357 |  |  |  |  | 33.964 | 33.964 |  |  |  |  | 744 |  | (RI) Recirculate: Induced Draft |  | RI | Closed | Fresh | Surface | Municipal | Lake Ontario | OP | 8 | 1994 | 9 | 1994 | OP | 8 | 1994 | 8 | 1994 | OP | 8 | 1994 | 8 | 1994 | Y | NG | CC | Y | IPP CHP | 1 | 3 | 2 | 1 | 1C MB MG
17254 | NY | 54547 | Sithe Independence Station | 2017 | 4 | Many | Many | CW6 | Natural Gas Fired Combined Cycle | 167.5 | 17885 |  |  |  |  | 311 | 30656 |  | 345214 | 9220 |  | 335994 |  | 345214 |  |  |  |  | 15.582 | 15.582 |  |  |  |  | 720 |  | (RI) Recirculate: Induced Draft |  | RI | Closed | Fresh | Surface | Municipal | Lake Ontario | OP | 8 | 1994 | 9 | 1994 | OP | 8 | 1994 | 8 | 1994 | OP | 8 | 1994 | 8 | 1994 | Y | NG | CC | Y | IPP CHP | 1 | 3 | 2 | 1 | 1C MB MG
17254 | NY | 54547 | Sithe Independence Station | 2017 | 5 | Many | Many | CW6 | Natural Gas Fired Combined Cycle | 167.5 | 25816 |  |  |  |  | 311 | 42705 |  | 509810 | 7749 |  | 502060 |  | 509810 |  |  |  |  | 19.25 | 19.25 |  |  |  |  | 744 |  | (RI) Recirculate: Induced Draft |  | RI | Closed | Fresh | Surface | Municipal | Lake Ontario | OP | 8 | 1994 | 9 | 1994 | OP | 8 | 1994 | 8 | 1994 | OP | 8 | 1994 | 8 | 1994 | Y | NG | CC | Y | IPP CHP | 1 | 3 | 2 | 1 | 1C MB MG
17254 | NY | 54547 | Sithe Independence Station | 2017 | 6 | Many | Many | CW6 | Natural Gas Fired Combined Cycle | 167.5 | 73589 |  |  |  |  | 311 | 121340 |  | 1834834 | 54516 |  | 1780317 |  | 1834834 |  |  |  |  | 46.469 | 46.469 |  |  |  |  | 720 |  | (RI) Recirculate: Induced Draft |  | RI | Closed | Fresh | Surface | Municipal | Lake Ontario | OP | 8 | 1994 | 9 | 1994 | OP | 8 | 1994 | 8 | 1994 | OP | 8 | 1994 | 8 | 1994 | Y | NG | CC | Y | IPP CHP | 1 | 3 | 2 | 1 | 1C MB MG
17254 | NY | 54547 | Sithe Independence Station | 2017 | 7 | Many | Many | CW6 | Natural Gas Fired Combined Cycle | 167.5 | 109348 |  |  |  |  | 311 | 174994 |  | 1989013 | 97281 |  | 1891732 |  | 1989013 |  |  |  |  | 73.489 | 73.489 |  |  |  |  | 744 |  | (RI) Recirculate: Induced Draft |  | RI | Closed | Fresh | Surface | Municipal | Lake Ontario | OP | 8 | 1994 | 9 | 1994 | OP | 8 | 1994 | 8 | 1994 | OP | 8 | 1994 | 8 | 1994 | Y | NG | CC | Y | IPP CHP | 1 | 3 | 2 | 1 | 1C MB MG
17254 | NY | 54547 | Sithe Independence Station | 2017 | 8 | Many | Many | CW6 | Natural Gas Fired Combined Cycle | 167.5 | 112538 |  |  |  |  | 311 | 178442 |  | 2146471 | 138245 |  | 2008226 |  | 2146471 |  |  |  |  | 75.672 | 75.672 |  |  |  |  | 744 |  | (RI) Recirculate: Induced Draft |  | RI | Closed | Fresh | Surface | Municipal | Lake Ontario | OP | 8 | 1994 | 9 | 1994 | OP | 8 | 1994 | 8 | 1994 | OP | 8 | 1994 | 8 | 1994 | Y | NG | CC | Y | IPP CHP | 1 | 3 | 2 | 1 | 1C MB MG
17254 | NY | 54547 | Sithe Independence Station | 2017 | 9 | Many | Many | CW6 | Natural Gas Fired Combined Cycle | 167.5 | 86685 |  |  |  |  | 311 | 139378 |  | 1571966 | 81873 |  | 1490093 |  | 1571966 |  |  |  |  | 61.629 | 61.629 |  |  |  |  | 720 |  | (RI) Recirculate: Induced Draft |  | RI | Closed | Fresh | Surface | Municipal | Lake Ontario | OP | 8 | 1994 | 9 | 1994 | OP | 8 | 1994 | 8 | 1994 | OP | 8 | 1994 | 8 | 1994 | Y | NG | CC | Y | IPP CHP | 1 | 3 | 2 | 1 | 1C MB MG
17254 | NY | 54547 | Sithe Independence Station | 2017 | 10 | Many | Many | CW6 | Natural Gas Fired Combined Cycle | 167.5 | 87347 |  |  |  |  | 311 | 141280 |  | 1627982 | 96148 |  | 1531834 |  | 1627982 |  |  |  |  | 55.879 | 55.879 |  |  |  |  | 744 |  | (RI) Recirculate: Induced Draft |  | RI | Closed | Fresh | Surface | Municipal | Lake Ontario | OP | 8 | 1994 | 9 | 1994 | OP | 8 | 1994 | 8 | 1994 | OP | 8 | 1994 | 8 | 1994 | Y | NG | CC | Y | IPP CHP | 1 | 3 | 2 | 1 | 1C MB MG
17254 | NY | 54547 | Sithe Independence Station | 2017 | 11 | Many | Many | CW6 | Natural Gas Fired Combined Cycle | 167.5 | 54294 |  |  |  |  | 311 | 94316 |  | 1010348 | 40619 |  | 969730 |  | 1010348 |  |  |  |  | 36.222 | 36.222 |  |  |  |  | 720 |  | (RI) Recirculate: Induced Draft |  | RI | Closed | Fresh | Surface | Municipal | Lake Ontario | OP | 8 | 1994 | 9 | 1994 | OP | 8 | 1994 | 8 | 1994 | OP | 8 | 1994 | 8 | 1994 | Y | NG | CC | Y | IPP CHP | 1 | 3 | 2 | 1 | 1C MB MG
17254 | NY | 54547 | Sithe Independence Station | 2017 | 12 | Many | Many | CW6 | Natural Gas Fired Combined Cycle | 167.5 | 104670 |  |  |  |  | 311 | 189604 |  | 2055228 | 110061 |  | 1945167 |  | 2055228 |  |  |  |  | 49.847 | 49.847 |  |  |  |  | 744 |  | (RI) Recirculate: Induced Draft |  | RI | Closed | Fresh | Surface | Municipal | Lake Ontario | OP | 8 | 1994 | 9 | 1994 | OP | 8 | 1994 | 8 | 1994 | OP | 8 | 1994 | 8 | 1994 | Y | NG | CC | Y | IPP CHP | 1 | 3 | 2 | 1 | 1C MB MG
13492 | FL | 54627 | Okeelanta Cogeneration | 2017 | 1 | Many | Many | Many | Other Waste Biomass | 104.9 | 14735 | 10917 | [6 empty] | 969621 | 969621 |  |  |  | 122663 | 0 | 846958 |  |  | 18.329 | 5.499 | 1679 | 504 | 19 | 6 | 741 | 0 | (RI) Recirculate: Induced Draft |  | RI | Closed | Fresh | Surface | Canal (Lake Okeechobee) | Percolation Pond | MX | 1 | 1996 | 8 | 2006 | OP | 6 | 1995 | 6 | 1995 | OP | 1 | 1996 | 8 | 2006 | Y | AB | ST | N/A | IPP CHP | 1 | 2 | 3 | 2 | Complex
13492 | FL | 54627 | Okeelanta Cogeneration | 2017 | 2 | Many | Many | Many | Other Waste Biomass | 104.9 | 21464 | 6977 | [6 empty] | 902348 | 902348 |  |  |  | 111874 | 0 | 790474 |  |  | 17.055 | 5.116 | 2444 | 733 | 19 | 6 | 672 | 0 | (RI) Recirculate: Induced Draft |  | RI | Closed | Fresh | Surface | Canal (Lake Okeechobee) | Percolation Pond | MX | 1 | 1996 | 8 | 2006 | OP | 6 | 1995 | 6 | 1995 | OP | 1 | 1996 | 8 | 2006 | Y | AB | ST | N/A | IPP CHP | 1 | 2 | 3 | 2 | Complex
13492 | FL | 54627 | Okeelanta Cogeneration | 2017 | 3 | Many | Many | Many | Other Waste Biomass | 104.9 | 21800 | 5880 | [6 empty] | 1074149 | 1074149 |  |  |  | 110148 | 0 | 964001 |  |  | 11.754 | 3.526 | 1999 | 600 | 11 | 3 | 744 | 0 | (RI) Recirculate: Induced Draft |  | RI | Closed | Fresh | Surface | Canal (Lake Okeechobee) | Percolation Pond | MX | 1 | 1996 | 8 | 2006 | OP | 6 | 1995 | 6 | 1995 | OP | 1 | 1996 | 8 | 2006 | Y | AB | ST | N/A | IPP CHP | 1 | 2 | 3 | 2 | Complex
13492 | FL | 54627 | Okeelanta Cogeneration | 2017 | 4 | Many | Many | Many | Other Waste Biomass | 104.9 | 10559 | 1940 | [6 empty] | 370419 | 370419 |  |  |  | 3334 | 0 | 367085 |  |  | 11.145 | 3.344 | 5745 | 1724 | 30 | 9 | 492 | 0 | (RI) Recirculate: Induced Draft |  | RI | Closed | Fresh | Surface | Canal (Lake Okeechobee) | Percolation Pond | MX | 1 | 1996 | 8 | 2006 | OP | 6 | 1995 | 6 | 1995 | OP | 1 | 1996 | 8 | 2006 | Y | AB | ST | N/A | IPP CHP | 1 | 2 | 3 | 2 | Complex
13492 | FL | 54627 | Okeelanta Cogeneration | 2017 | 5 | Many | Many | Many | Other Waste Biomass | 104.9 | 5969 | 805 | [6 empty] | 223069 | 223069 |  |  |  | 2008 | 0 | 221062 |  |  | 6.726 | 2.018 | 8355 | 2507 | 30 | 9 | 316 | 0 | (RI) Recirculate: Induced Draft |  | RI | Closed | Fresh | Surface | Canal (Lake Okeechobee) | Percolation Pond | MX | 1 | 1996 | 8 | 2006 | OP | 6 | 1995 | 6 | 1995 | OP | 1 | 1996 | 8 | 2006 | Y | AB | ST | N/A | IPP CHP | 1 | 2 | 3 | 2 | Complex
13492 | FL | 54627 | Okeelanta Cogeneration | 2017 | 6 | Many | Many | Many | Other Waste Biomass | 104.9 | 8747 | 1238 | [6 empty] | 332037 | 332037 |  |  |  | 29364 | 0 | 302674 |  |  | 8.43 | 2.529 | 6809 | 2043 | 25 | 8 | 404 | 0 | (RI) Recirculate: Induced Draft |  | RI | Closed | Fresh | Surface | Canal (Lake Okeechobee) | Percolation Pond | MX | 1 | 1996 | 8 | 2006 | OP | 6 | 1995 | 6 | 1995 | OP | 1 | 1996 | 8 | 2006 | Y | AB | ST | N/A | IPP CHP | 1 | 2 | 3 | 2 | Complex
13492 | FL | 54627 | Okeelanta Cogeneration | 2017 | 7 | Many | Many | Many | Other Waste Biomass | 104.9 | 10142 | 1775 | [6 empty] | 321388 | 321388 |  |  |  | 2565 | 0 | 318823 |  |  | 8.636 | 2.591 | 4865 | 1460 | 27 | 8 | 560 | 0 | (RI) Recirculate: Induced Draft |  | RI | Closed | Fresh | Surface | Canal (Lake Okeechobee) | Percolation Pond | MX | 1 | 1996 | 8 | 2006 | OP | 6 | 1995 | 6 | 1995 | OP | 1 | 1996 | 8 | 2006 | Y | AB | ST | N/A | IPP CHP | 1 | 2 | 3 | 2 | Complex
13492 | FL | 54627 | Okeelanta Cogeneration | 2017 | 8 | Many | Many | Many | Other Waste Biomass | 104.9 | 9900 | 1872 | [6 empty] | 319627 | 319627 |  |  |  | 37005 | 0 | 282622 |  |  | 10.192 | 3.058 | 5444 | 1634 | 32 | 10 | 742 | 0 | (RI) Recirculate: Induced Draft |  | RI | Closed | Fresh | Surface | Canal (Lake Okeechobee) | Percolation Pond | MX | 1 | 1996 | 8 | 2006 | OP | 6 | 1995 | 6 | 1995 | OP | 1 | 1996 | 8 | 2006 | Y | AB | ST | N/A | IPP CHP | 1 | 2 | 3 | 2 | Complex
13492 | FL | 54627 | Okeelanta Cogeneration | 2017 | 9 | Many | Many | Many | Other Waste Biomass | 104.9 | 8111 | 4436 | [6 empty] | 194011 | 194011 |  |  |  | 27324 | 0 | 166687 |  |  | 13.135 | 3.941 | 2961 | 888 | 68 | 20 | 311 | 0 | (RI) Recirculate: Induced Draft |  | RI | Closed | Fresh | Surface | Canal (Lake Okeechobee) | Percolation Pond | MX | 1 | 1996 | 8 | 2006 | OP | 6 | 1995 | 6 | 1995 | OP | 1 | 1996 | 8 | 2006 | Y | AB | ST | N/A | IPP CHP | 1 | 2 | 3 | 2 | Complex
13492 | FL | 54627 | Okeelanta Cogeneration | 2017 | 10 | Many | Many | Many | Other Waste Biomass | 104.9 | 21617 | 8378 | [6 empty] | 805552 | 805552 |  |  |  | 134289 | 0 | 671263 |  |  | 15.905 | 4.771 | 1898 | 569 | 20 | 6 | 715 | 0 | (RI) Recirculate: Induced Draft |  | RI | Closed | Fresh | Surface | Canal (Lake Okeechobee) | Percolation Pond | MX | 1 | 1996 | 8 | 2006 | OP | 6 | 1995 | 6 | 1995 | OP | 1 | 1996 | 8 | 2006 | Y | AB | ST | N/A | IPP CHP | 1 | 2 | 3 | 2 | Complex
13492 | FL | 54627 | Okeelanta Cogeneration | 2017 | 11 | Many | Many | Many | Other Waste Biomass | 104.9 | 21309 | 5342 | [6 empty] | 961837 | 961837 |  |  |  | 77252 | 0 | 884585 |  |  | 13.388 | 4.017 | 2506 | 752 | 14 | 4 | 720 | 0 | (RI) Recirculate: Induced Draft |  | RI | Closed | Fresh | Surface | Canal (Lake Okeechobee) | Percolation Pond | MX | 1 | 1996 | 8 | 2006 | OP | 6 | 1995 | 6 | 1995 | OP | 1 | 1996 | 8 | 2006 | Y | AB | ST | N/A | IPP CHP | 1 | 2 | 3 | 2 | Complex
13492 | FL | 54627 | Okeelanta Cogeneration | 2017 | 12 | Many | Many | Many | Other Waste Biomass | 104.9 | 23796 | 9142 | [6 empty] | 944078 | 944078 |  |  |  | 81346 | 0 | 862733 |  |  | 12.224 | 3.667 | 1337 | 401 | 13 | 4 | 744 | 0 | (RI) Recirculate: Induced Draft |  | RI | Closed | Fresh | Surface | Canal (Lake Okeechobee) | Percolation Pond | MX | 1 | 1996 | 8 | 2006 | OP | 6 | 1995 | 6 | 1995 | OP | 1 | 1996 | 8 | 2006 | Y | AB | ST | N/A | IPP CHP | 1 | 2 | 3 | 2 | Complex
5374 | TX | 54676 | Oyster Creek Unit VIII | 2017 | 1 | Many | Many | CTOW | Natural Gas Fired Combined Cycle | 160 | 53057 | 53057 |  |  |  | 219 | 150190 | 143761 | 2081904 | 411724 |  | 1670179 |  | 1898948 |  |  | 182956 | [7 empty] | 744 |  | (RI) Recirculate: Induced Draft |  | RI | Closed | Fresh | Surface | Brazos River (Dow Chemical) | Brazos River (Dow Chemical) | OP | 10 | 1994 | 10 | 1994 | OP | 10 | 1994 | 10 | 1994 | OP | 10 | 1994 | 10 | 1994 | Y | NG | CC | Y | IPP CHP | 1 | 4 | 3 | 1 | 1C MB MG
5374 | TX | 54676 | Oyster Creek Unit VIII | 2017 | 2 | Many | Many | CTOW | Natural Gas Fired Combined Cycle | 160 | 50266 | 50266 |  |  |  | 219 | 150376 | 143947 | 2079072 | 359740 |  | 1719332 |  | 1920853 |  |  | 158219 | [7 empty] | 672 |  | (RI) Recirculate: Induced Draft |  | RI | Closed | Fresh | Surface | Brazos River (Dow Chemical) | Brazos River (Dow Chemical) | OP | 10 | 1994 | 10 | 1994 | OP | 10 | 1994 | 10 | 1994 | OP | 10 | 1994 | 10 | 1994 | Y | NG | CC | Y | IPP CHP | 1 | 4 | 3 | 1 | 1C MB MG
5374 | TX | 54676 | Oyster Creek Unit VIII | 2017 | 3 | Many | Many | CTOW | Natural Gas Fired Combined Cycle | 160 | 51530 | 51530 |  |  |  | 219 | 147113 | 140471 | 2147177 | 449740 |  | 1697437 |  | 1969145 |  |  | 178032 | [7 empty] | 744 |  | (RI) Recirculate: Induced Draft |  | RI | Closed | Fresh | Surface | Brazos River (Dow Chemical) | Brazos River (Dow Chemical) | OP | 10 | 1994 | 10 | 1994 | OP | 10 | 1994 | 10 | 1994 | OP | 10 | 1994 | 10 | 1994 | Y | NG | CC | Y | IPP CHP | 1 | 4 | 3 | 1 | 1C MB MG
5374 | TX | 54676 | Oyster Creek Unit VIII | 2017 | 4 | Many | Many | CTOW | Natural Gas Fired Combined Cycle | 160 | 47184 | 47184 |  |  |  | 219 | 157101 | 150356 | 2192233 | 368705 |  | 1823527 |  | 2061657 |  |  | 130576 | [7 empty] | 720 |  | (RI) Recirculate: Induced Draft |  | RI | Closed | Fresh | Surface | Brazos River (Dow Chemical) | Brazos River (Dow Chemical) | OP | 10 | 1994 | 10 | 1994 | OP | 10 | 1994 | 10 | 1994 | OP | 10 | 1994 | 10 | 1994 | Y | NG | CC | Y | IPP CHP | 1 | 4 | 3 | 1 | 1C MB MG
5374 | TX | 54676 | Oyster Creek Unit VIII | 2017 | 5 | Many | Many | CTOW | Natural Gas Fired Combined Cycle | 160 | 54844 | 54844 |  |  |  | 219 | 158232 | 150883 | 2385223 | 537284 |  | 1847939 |  | 2126050 |  |  | 259173 | [7 empty] | 744 |  | (RI) Recirculate: Induced Draft |  | RI | Closed | Fresh | Surface | Brazos River (Dow Chemical) | Brazos River (Dow Chemical) | OP | 10 | 1994 | 10 | 1994 | OP | 10 | 1994 | 10 | 1994 | OP | 10 | 1994 | 10 | 1994 | Y | NG | CC | Y | IPP CHP | 1 | 4 | 3 | 1 | 1C MB MG
5374 | TX | 54676 | Oyster Creek Unit VIII | 2017 | 6 | Many | Many | CTOW | Natural Gas Fired Combined Cycle | 160 | 58078 | 58078 |  |  |  | 219 | 152623 | 145418 | 2227053 | 450620 |  | 1776433 |  | 2061378 |  |  | 165675 | [7 empty] | 720 |  | (RI) Recirculate: Induced Draft |  | RI | Closed | Fresh | Surface | Brazos River (Dow Chemical) | Brazos River (Dow Chemical) | OP | 10 | 1994 | 10 | 1994 | OP | 10 | 1994 | 10 | 1994 | OP | 10 | 1994 | 10 | 1994 | Y | NG | CC | Y | IPP CHP | 1 | 4 | 3 | 1 | 1C MB MG
5374 | TX | 54676 | Oyster Creek Unit VIII | 2017 | 7 | Many | Many | CTOW | Natural Gas Fired Combined Cycle | 160 | 59074 | 59074 |  |  |  | 219 | 158472 | 151436 | 2212576 | 357838 |  | 1854738 |  | 2048155 |  |  | 164421 | [7 empty] | 744 |  | (RI) Recirculate: Induced Draft |  | RI | Closed | Fresh | Surface | Brazos River (Dow Chemical) | Brazos River (Dow Chemical) | OP | 10 | 1994 | 10 | 1994 | OP | 10 | 1994 | 10 | 1994 | OP | 10 | 1994 | 10 | 1994 | Y | NG | CC | Y | IPP CHP | 1 | 4 | 3 | 1 | 1C MB MG
5374 | TX | 54676 | Oyster Creek Unit VIII | 2017 | 8 | Many | Many | CTOW | Natural Gas Fired Combined Cycle | 160 | 46915 | 46915 |  |  |  | 219 | 157443 | 150126 | 2312780 | 479533 |  | 1833247 |  | 2213699 |  |  | 99082 | [7 empty] | 744 |  | (RI) Recirculate: Induced Draft |  | RI | Closed | Fresh | Surface | Brazos River (Dow Chemical) | Brazos River (Dow Chemical) | OP | 10 | 1994 | 10 | 1994 | OP | 10 | 1994 | 10 | 1994 | OP | 10 | 1994 | 10 | 1994 | Y | NG | CC | Y | IPP CHP | 1 | 4 | 3 | 1 | 1C MB MG
5374 | TX | 54676 | Oyster Creek Unit VIII | 2017 | 9 | Many | Many | CTOW | Natural Gas Fired Combined Cycle | 160 | 48398 | 48398 |  |  |  | 219 | 155392 | 148119 | 2332025 | 485132 |  | 1846894 |  | 2237369 |  |  | 94656 | [7 empty] | 720 |  | (RI) Recirculate: Induced Draft |  | RI | Closed | Fresh | Surface | Brazos River (Dow Chemical) | Brazos River (Dow Chemical) | OP | 10 | 1994 | 10 | 1994 | OP | 10 | 1994 | 10 | 1994 | OP | 10 | 1994 | 10 | 1994 | Y | NG | CC | Y | IPP CHP | 1 | 4 | 3 | 1 | 1C MB MG
5374 | TX | 54676 | Oyster Creek Unit VIII | 2017 | 10 | Many | Many | CTOW | Natural Gas Fired Combined Cycle | 160 | 49302 | 49302 |  |  |  | 219 | 161000 | 153794 | 2328630 | 412204 |  | 1916426 |  | 2151180 |  |  | 177450 | [7 empty] | 744 |  | (RI) Recirculate: Induced Draft |  | RI | Closed | Fresh | Surface | Brazos River (Dow Chemical) | Brazos River (Dow Chemical) | OP | 10 | 1994 | 10 | 1994 | OP | 10 | 1994 | 10 | 1994 | OP | 10 | 1994 | 10 | 1994 | Y | NG | CC | Y | IPP CHP | 1 | 4 | 3 | 1 | 1C MB MG
5374 | TX | 54676 | Oyster Creek Unit VIII | 2017 | 11 | Many | Many | CTOW | Natural Gas Fired Combined Cycle | 160 | 43452 | 43452 |  |  |  | 219 | 159994 | 152658 | 2439706 | 605270 |  | 1834436 |  | 2188309 |  |  | 251397 | [7 empty] | 720 |  | (RI) Recirculate: Induced Draft |  | RI | Closed | Fresh | Surface | Brazos River (Dow Chemical) | Brazos River (Dow Chemical) | OP | 10 | 1994 | 10 | 1994 | OP | 10 | 1994 | 10 | 1994 | OP | 10 | 1994 | 10 | 1994 | Y | NG | CC | Y | IPP CHP | 1 | 4 | 3 | 1 | 1C MB MG
5374 | TX | 54676 | Oyster Creek Unit VIII | 2017 | 12 | Many | Many | CTOW | Natural Gas Fired Combined Cycle | 160 | 38395 | 38395 |  |  |  | 219 | 173125 | 166192 | 2494331 | 537978 |  | 1956352 |  | 2398838 |  |  | 95492 | [7 empty] | 744 |  | (RI) Recirculate: Induced Draft |  | RI | Closed | Fresh | Surface | Brazos River (Dow Chemical) | Brazos River (Dow Chemical) | OP | 10 | 1994 | 10 | 1994 | OP | 10 | 1994 | 10 | 1994 | OP | 10 | 1994 | 10 | 1994 | Y | NG | CC | Y | IPP CHP | 1 | 4 | 3 | 1 | 1C MB MG
8503 | OR | 54761 | Hermiston Generating Plant | 2017 | 1 | Many | Many | Many | Natural Gas Fired Combined Cycle | 160 | 82409 | 77724 |  |  |  | 304 | 153128 | 153128 | 1840425 | 0 |  | 1840425 |  | 1840425 |  |  |  |  | 42.673 | 36.02 | 549 | 463 |  |  | 744 |  | (RI) Recirculate: Induced Draft |  |  | Closed | Fresh | Surface | Columbia River | Madison Farms | OP | 6 | 1996 | 6 | 1996 | OP | 6 | 1996 | 6 | 1996 | OP | 7 | 1996 | 7 | 1996 | Y | NG | CC | N/A | IPP CHP | 3 | 4 | 2 | 2 | Complex
8503 | OR | 54761 | Hermiston Generating Plant | 2017 | 2 | Many | Many | Many | Natural Gas Fired Combined Cycle | 160 | 44439 | 41674 |  |  |  | 304 | 75717 | 75717 | 950423 | 0 |  | 950423 |  | 950423 |  |  |  |  | 25.672 | 19.793 | 616 | 475 |  |  | 672 |  | (RI) Recirculate: Induced Draft |  | RI | Closed | Fresh | Surface | Columbia River | Madison Farms | OP | 6 | 1996 | 6 | 1996 | OP | 6 | 1996 | 6 | 1996 | OP | 7 | 1996 | 7 | 1996 | Y | NG | CC | N/A | IPP CHP | 3 | 4 | 2 | 2 | Complex
8503 | OR | 54761 | Hermiston Generating Plant | 2017 | 3 | Many | Many | Many | Natural Gas Fired Combined Cycle | 160 | 40138 | 37620 |  |  |  | 304 | 62782 | 62782 | 791303 | 0 |  | 791303 |  | 791303 |  |  |  |  | 21.486 | 16.433 | 571 | 437 |  |  | 744 |  | (RI) Recirculate: Induced Draft |  | RI | Closed | Fresh | Surface | Columbia River | Madison Farms | OP | 6 | 1996 | 6 | 1996 | OP | 6 | 1996 | 6 | 1996 | OP | 7 | 1996 | 7 | 1996 | Y | NG | CC | N/A | IPP CHP | 3 | 4 | 2 | 2 | Complex
8503 | OR | 54761 | Hermiston Generating Plant | 2017 | 4 | Many | Many | Many | Natural Gas Fired Combined Cycle | 160 | 20194 | 18797 |  |  |  | 304 | 31585 | 31585 | 416057 | 0 |  | 416057 |  | 416057 |  |  |  |  | 8.513 | 4.115 | 453 | 219 |  |  | 720 |  | (RI) Recirculate: Induced Draft |  | RI | Closed | Fresh | Surface | Columbia River | Madison Farms | OP | 6 | 1996 | 6 | 1996 | OP | 6 | 1996 | 6 | 1996 | OP | 7 | 1996 | 7 | 1996 | Y | NG | CC | N/A | IPP CHP | 3 | 4 | 2 | 2 | Complex
8503 | OR | 54761 | Hermiston Generating Plant | 2017 | 5 | Many | Many | Many | Natural Gas Fired Combined Cycle | 160 | 18664 | 17244 |  |  |  | 304 | 27996 | 27996 | 358935 | 0 |  | 358935 |  | 358935 |  |  |  |  | 10.58 | 5.449 | 614 | 316 |  |  | 744 |  | (RI) Recirculate: Induced Draft |  | RI | Closed | Fresh | Surface | Columbia River | Madison Farms | OP | 6 | 1996 | 6 | 1996 | OP | 6 | 1996 | 6 | 1996 | OP | 7 | 1996 | 7 | 1996 | Y | NG | CC | N/A | IPP CHP | 3 | 4 | 2 | 2 | Complex
8503 | OR | 54761 | Hermiston Generating Plant | 2017 | 6 | Many | Many | Many | Natural Gas Fired Combined Cycle | 160 | 30855 | 28293 |  |  |  | 304 | 49680 | 49680 | 629226 | 0 |  | 629226 |  | 629226 |  |  |  |  | 31.969 | 28.639 | 1130 | 1012 |  |  | 720 |  | (RI) Recirculate: Induced Draft |  | RI | Closed | Fresh | Surface | Columbia River | Madison Farms | OP | 6 | 1996 | 6 | 1996 | OP | 6 | 1996 | 6 | 1996 | OP | 7 | 1996 | 7 | 1996 | Y | NG | CC | N/A | IPP CHP | 3 | 4 | 2 | 2 | Complex
8503 | OR | 54761 | Hermiston Generating Plant | 2017 | 7 | Many | Many | Many | Natural Gas Fired Combined Cycle | 160 | 71582 | 67487 |  |  |  | 304 | 107374 | 107374 | 1382791 | 0 |  | 1382791 |  | 1382791 |  |  |  |  | 42.67 | 37.149 | 632 | 550 |  |  | 744 |  | (RI) Recirculate: Induced Draft |  | RI | Closed | Fresh | Surface | Columbia River | Madison Farms | OP | 6 | 1996 | 6 | 1996 | OP | 6 | 1996 | 6 | 1996 | OP | 7 | 1996 | 7 | 1996 | Y | NG | CC | N/A | IPP CHP | 3 | 4 | 2 | 2 | Complex
8503 | OR | 54761 | Hermiston Generating Plant | 2017 | 8 | Many | Many | Many | Natural Gas Fired Combined Cycle | 160 | 94154 | 89567 |  |  |  | 304 | 141230 | 141230 | 1792871 | 0 |  | 1792871 |  | 1792871 |  |  |  |  | 62.454 | 55.725 | 697 | 622 |  |  | 744 |  | (RI) Recirculate: Induced Draft |  | RI | Closed | Fresh | Surface | Columbia River | Madison Farms | OP | 6 | 1996 | 6 | 1996 | OP | 6 | 1996 | 6 | 1996 | OP | 7 | 1996 | 7 | 1996 | Y | NG | CC | N/A | IPP CHP | 3 | 4 | 2 | 2 | Complex
8503 | OR | 54761 | Hermiston Generating Plant | 2017 | 9 | Many | Many | Many | Natural Gas Fired Combined Cycle | 160 | 59747 | 56081 |  |  |  | 304 | 89621 | 89621 | 1111317 | 0 |  | 1111317 |  | 1111317 |  |  |  |  | 36.207 | 30.406 | 646 | 542 |  |  | 720 |  | (RI) Recirculate: Induced Draft |  | RI | Closed | Fresh | Surface | Columbia River | Madison Farms | OP | 6 | 1996 | 6 | 1996 | OP | 6 | 1996 | 6 | 1996 | OP | 7 | 1996 | 7 | 1996 | Y | NG | CC | N/A | IPP CHP | 3 | 4 | 2 | 2 | Complex
8503 | OR | 54761 | Hermiston Generating Plant | 2017 | 10 | Many | Many | Many | Natural Gas Fired Combined Cycle | 160 | 73313 | 69242 |  |  |  | 304 | 109969 | 109869 | 1366489 | 0 |  | 1366489 |  | 1366489 |  |  |  |  | 37.366 | 30.924 | 540 | 447 |  |  | 744 |  | (RI) Recirculate: Induced Draft |  | RI | Closed | Fresh | Surface | Columbia River | Madison Farms | OP | 6 | 1996 | 6 | 1996 | OP | 6 | 1996 | 6 | 1996 | OP | 7 | 1996 | 7 | 1996 | Y | NG | CC | N/A | IPP CHP | 3 | 4 | 2 | 2 | Complex
8503 | OR | 54761 | Hermiston Generating Plant | 2017 | 11 | Many | Many | Many | Natural Gas Fired Combined Cycle | 160 | 61803 | 58211 |  |  |  | 304 | 92706 | 92706 | 1162763 | 0 |  | 1162763 |  | 1162763 |  |  |  |  | 28.58 | 22.736 | 491 | 391 |  |  | 720 |  | (RI) Recirculate: Induced Draft |  | RI | Closed | Fresh | Surface | Columbia River | Madison Farms | OP | 6 | 1996 | 6 | 1996 | OP | 6 | 1996 | 6 | 1996 | OP | 7 | 1996 | 7 | 1996 | Y | NG | CC | N/A | IPP CHP | 3 | 4 | 2 | 2 | Complex
8503 | OR | 54761 | Hermiston Generating Plant | 2017 | 12 | Many | Many | Many | Natural Gas Fired Combined Cycle | 160 | 107662 | 102986 |  |  |  | 304 | 161494 | 161494 | 2005424 | 0 |  | 2005424 |  | 2005424 |  |  |  |  | 45.064 | 37.638 | 438 | 365 |  |  | 744 |  | (RI) Recirculate: Induced Draft |  | RI | Closed | Fresh | Surface | Columbia River | Madison Farms | OP | 6 | 1996 | 6 | 1996 | OP | 6 | 1996 | 6 | 1996 | OP | 7 | 1996 | 7 | 1996 | Y | NG | CC | N/A | IPP CHP | 3 | 4 | 2 | 2 | Complex
55932 | AL | 54789 | Georgia-Pacific Brewton Mill | 2017 | 3 | 4TG | 4RB | 4CT | Wood/Wood Waste Biomass | 47.5 | 19797 | [7 empty] | 849929 | 849929 |  |  |  | 267341 |  | 582588 |  |  | 74 |  |  |  | 87 |  | 744 |  | (RI) Recirculate: Induced Draft |  | RI | Closed | Fresh | Surface | Conecuh River | Conecuh River | OP | 3 | 2017 | 3 | 2017 | OP | 10 | 2016 | 10 | 2016 | OP | 10 | 2016 | 10 | 2016 | Y | BLQ | ST | N/A | Industrial CHP | 1 | 1 | 1 | 1 | Simple
55932 | AL | 54789 | Georgia-Pacific Brewton Mill | 2017 | 4 | 4TG | 4RB | 4CT | Wood/Wood Waste Biomass | 47.5 | 24471 | [7 empty] | 881905 | 881905 |  |  |  | 95689 |  | 786216 |  |  | 77 |  |  |  | 87 |  | 719 |  | (RI) Recirculate: Induced Draft |  | RI | Closed | Fresh | Surface | Conecuh River | Conecuh River | OP | 3 | 2017 | 3 | 2017 | OP | 10 | 2016 | 10 | 2016 | OP | 10 | 2016 | 10 | 2016 | Y | BLQ | ST | N/A | Industrial CHP | 1 | 1 | 1 | 1 | Simple
55932 | AL | 54789 | Georgia-Pacific Brewton Mill | 2017 | 5 | 4TG | 4RB | 4CT | Wood/Wood Waste Biomass | 47.5 | 27171 | [7 empty] | 850932 | 850932 |  |  |  | 64800 |  | 786132 |  |  | 312 |  |  |  | 367 |  | 740 |  | (RI) Recirculate: Induced Draft |  | RI | Closed | Fresh | Surface | Conecuh River | Conecuh River | OP | 3 | 2017 | 3 | 2017 | OP | 10 | 2016 | 10 | 2016 | OP | 10 | 2016 | 10 | 2016 | Y | BLQ | ST | N/A | Industrial CHP | 1 | 1 | 1 | 1 | Simple
55932 | AL | 54789 | Georgia-Pacific Brewton Mill | 2017 | 6 | 4TG | 4RB | 4CT | Wood/Wood Waste Biomass | 47.5 | 21912 | [7 empty] | 755019 | 755019 |  |  |  | 96795 |  | 658224 |  |  | 338 |  |  |  | 448 |  | 720 |  | (RI) Recirculate: Induced Draft |  | RI | Closed | Fresh | Surface | Conecuh River | Conecuh River | OP | 3 | 2017 | 3 | 2017 | OP | 10 | 2016 | 10 | 2016 | OP | 10 | 2016 | 10 | 2016 | Y | BLQ | ST | N/A | Industrial CHP | 1 | 1 | 1 | 1 | Simple
55932 | AL | 54789 | Georgia-Pacific Brewton Mill | 2017 | 7 | 4TG | 4RB | 4CT | Wood/Wood Waste Biomass | 47.5 | 24112 | [7 empty] | 799635 | 799635 |  |  |  | 65919 |  | 733716 |  |  | 369 |  |  |  | 461 |  | 744 |  | (RI) Recirculate: Induced Draft |  | RI | Closed | Fresh | Surface | Conecuh River | Conecuh River | OP | 3 | 2017 | 3 | 2017 | OP | 10 | 2016 | 10 | 2016 | OP | 10 | 2016 | 10 | 2016 | Y | BLQ | ST | N/A | Industrial CHP | 1 | 1 | 1 | 1 | Simple
55932 | AL | 54789 | Georgia-Pacific Brewton Mill | 2017 | 8 | 4TG | 4RB | 4CT | Wood/Wood Waste Biomass | 47.5 | 24744 | [7 empty] | 796209 | 796209 |  |  |  | 57993 |  | 738216 |  |  | 384 |  |  |  | 482 |  | 744 |  | (RI) Recirculate: Induced Draft |  | RI | Closed | Fresh | Surface | Conecuh River | Conecuh River | OP | 3 | 2017 | 3 | 2017 | OP | 10 | 2016 | 10 | 2016 | OP | 10 | 2016 | 10 | 2016 | Y | BLQ | ST | N/A | Industrial CHP | 1 | 1 | 1 | 1 | Simple
55932 | AL | 54789 | Georgia-Pacific Brewton Mill | 2017 | 9 | 4TG | 4RB | 4CT | Wood/Wood Waste Biomass | 47.5 | 26664 | [7 empty] | 838108 | 838108 |  |  |  | 50872 |  | 787236 |  |  | 380 |  |  |  | 453 |  | 720 |  | (RI) Recirculate: Induced Draft |  | RI | Closed | Fresh | Surface | Conecuh River | Conecuh River | OP | 3 | 2017 | 3 | 2017 | OP | 10 | 2016 | 10 | 2016 | OP | 10 | 2016 | 10 | 2016 | Y | BLQ | ST | N/A | Industrial CHP | 1 | 1 | 1 | 1 | Simple
55932 | AL | 54789 | Georgia-Pacific Brewton Mill | 2017 | 10 | 4TG | 4RB | 4CT | Wood/Wood Waste Biomass | 47.5 | 17243 | [7 empty] | 630165 | 630165 |  |  |  | 95613 |  | 534552 |  |  | 314 |  |  |  | 498 |  | 577 |  | (RI) Recirculate: Induced Draft |  | RI | Closed | Fresh | Surface | Conecuh River | Conecuh River | OP | 3 | 2017 | 3 | 2017 | OP | 10 | 2016 | 10 | 2016 | OP | 10 | 2016 | 10 | 2016 | Y | BLQ | ST | N/A | Industrial CHP | 1 | 1 | 1 | 1 | Simple
55932 | AL | 54789 | Georgia-Pacific Brewton Mill | 2017 | 11 | 4TG | 4RB | 4CT | Wood/Wood Waste Biomass | 47.5 | 27220 | [7 empty] | 886794 | 886794 |  |  |  | 76458 |  | 810336 |  |  | 363 |  |  |  | 409 |  | 720 |  | (RI) Recirculate: Induced Draft |  | RI | Closed | Fresh | Surface | Conecuh River | Conecuh River | OP | 3 | 2017 | 3 | 2017 | OP | 10 | 2016 | 10 | 2016 | OP | 10 | 2016 | 10 | 2016 | Y | BLQ | ST | N/A | Industrial CHP | 1 | 1 | 1 | 1 | Simple
55932 | AL | 54789 | Georgia-Pacific Brewton Mill | 2017 | 12 | 4TG | 4RB | 4CT | Wood/Wood Waste Biomass | 47.5 | 28252 | [7 empty] | 922019 | 922019 |  |  |  | 116495 |  | 805524 |  |  | 338 |  |  |  | 367 |  | 744 |  | (RI) Recirculate: Induced Draft |  | RI | Closed | Fresh | Surface | Conecuh River | Conecuh River | OP | 3 | 2017 | 3 | 2017 | OP | 10 | 2016 | 10 | 2016 | OP | 10 | 2016 | 10 | 2016 | Y | BLQ | ST | N/A | Industrial CHP | 1 | 1 | 1 | 1 | Simple
2172 | TX | 54817 | Johnson County | 2017 | 1 | Many | HRSG | 1 HRC | Natural Gas Fired Combined Cycle | 104 | 3958 | 3846 |  |  |  | 163 | 8379 | 8141 | 99571 | 241 |  | 99330 |  | 99571 | 0 |  |  |  | 5.241 | 2.009 | 1363 | 522 |  |  | 79 |  | (RI) Recirculate: Induced Draft |  | RI | Closed | Fresh | Other | Municipal | Municipal - City of Cleburne | OP | 9 | 1996 | 11 | 1996 | OP | 1 | 1997 | 1 | 1997 | OP | 1 | 1997 | 1 | 1997 | N | NG | CC | Y | Electric Utility | 1 | 2 | 1 | 1 | 1C 1B MG
2172 | TX | 54817 | Johnson County | 2017 | 2 | Many | HRSG | 1 HRC | Natural Gas Fired Combined Cycle | 104 | 0 | 0 |  |  |  | 163 | 0 | 0 | 155 | 78 |  | 78 |  | 155 | 0 |  |  |  | 0 | 0 |  |  |  |  | 0 |  | (RI) Recirculate: Induced Draft |  | RI | Closed | Fresh | Other | Municipal | Municipal - City of Cleburne | OP | 9 | 1996 | 11 | 1996 | OP | 1 | 1997 | 1 | 1997 | OP | 1 | 1997 | 1 | 1997 | N | NG | CC | Y | Electric Utility | 1 | 2 | 1 | 1 | 1C 1B MG
2172 | TX | 54817 | Johnson County | 2017 | 3 | Many | HRSG | 1 HRC | Natural Gas Fired Combined Cycle | 104 | 10292 | 10002 |  |  |  | 163 | 19880 | 19319 | 242926 | 143 |  | 242783 |  | 242926 | 0 |  |  |  | 9.757 | 5.815 | 976 | 581 |  |  | 210 |  | (RI) Recirculate: Induced Draft |  | RI | Closed | Fresh | Other | Municipal | Municipal - City of Cleburne | OP | 9 | 1996 | 11 | 1996 | OP | 1 | 1997 | 1 | 1997 | OP | 1 | 1997 | 1 | 1997 | N | NG | CC | Y | Electric Utility | 1 | 2 | 1 | 1 | 1C 1B MG
2172 | TX | 54817 | Johnson County | 2017 | 4 | Many | HRSG | 1 HRC | Natural Gas Fired Combined Cycle | 104 | 23396 | 22587 |  |  |  | 163 | 45602 | 44024 | 571031 | 2570 |  | 568461 |  | 571031 | 0 |  |  |  | 22.849 | 14.634 | 1012 | 648 |  |  | 480 |  | (RI) Recirculate: Induced Draft |  | RI | Closed | Fresh | Other | Municipal | Municipal - City of Cleburne | OP | 9 | 1996 | 11 | 1996 | OP | 1 | 1997 | 1 | 1997 | OP | 1 | 1997 | 1 | 1997 | N | NG | CC | Y | Electric Utility | 1 | 2 | 1 | 1 | 1C 1B MG
2172 | TX | 54817 | Johnson County | 2017 | 5 | Many | HRSG | 1 HRC | Natural Gas Fired Combined Cycle | 104 | 14902 | 14422 |  |  |  | 163 | 27978 | 27078 | 338870 | 6022 |  | 332848 |  | 338870 | 0 |  |  |  | 13.888 | 7.969 | 963 | 553 |  |  | 274 |  | (RI) Recirculate: Induced Draft |  | RI | Closed | Fresh | Other | Municipal | Municipal - City of Cleburne | OP | 9 | 1996 | 11 | 1996 | OP | 1 | 1997 | 1 | 1997 | OP | 1 | 1997 | 1 | 1997 | N | NG | CC | Y | Electric Utility | 1 | 2 | 1 | 1 | 1C 1B MG
2172 | TX | 54817 | Johnson County | 2017 | 6 | Many | HRSG | 1 HRC | Natural Gas Fired Combined Cycle | 104 | 26848 | 25938 |  |  |  | 163 | 49001 | 47341 | 593969 | 19292 |  | 574677 |  | 593969 | 0 |  |  |  | 22.593 | 11.772 | 871 | 454 |  |  | 425 |  | (RI) Recirculate: Induced Draft |  | RI | Closed | Fresh | Other | Municipal | Municipal - City of Cleburne | OP | 9 | 1996 | 11 | 1996 | OP | 1 | 1997 | 1 | 1997 | OP | 1 | 1997 | 1 | 1997 | N | NG | CC | Y | Electric Utility | 1 | 2 | 1 | 1 | 1C 1B MG
2172 | TX | 54817 | Johnson County | 2017 | 7 | Many | HRSG | 1 HRC | Natural Gas Fired Combined Cycle | 104 | 14486 | 13884 |  |  |  | 163 | 26644 | 25535 | 328919 | 16474 |  | 312445 |  | 328919 | 0 |  |  |  | 13.776 | 6.123 | 992 | 441 |  |  | 234 |  | (RI) Recirculate: Induced Draft |  | RI | Closed | Fresh | Other | Municipal | Municipal - City of Cleburne | OP | 9 | 1996 | 11 | 1996 | OP | 1 | 1997 | 1 | 1997 | OP | 1 | 1997 | 1 | 1997 | N | NG | CC | Y | Electric Utility | 1 | 2 | 1 | 1 | 1C 1B MG
2172 | TX | 54817 | Johnson County | 2017 | 8 | Many | HRSG | 1 HRC | Natural Gas Fired Combined Cycle | 104 | 22597 | 21814 |  |  |  | 163 | 48641 | 46957 | 582469 | 3763 |  | 578706 |  | 582469 | 0 |  |  |  | 23.598 | 12.739 | 1082 | 584 |  |  | 435 |  | (RI) Recirculate: Induced Draft |  | RI | Closed | Fresh | Other | Municipal | Municipal - City of Cleburne | OP | 9 | 1996 | 11 | 1996 | OP | 1 | 1997 | 1 | 1997 | OP | 1 | 1997 | 1 | 1997 | N | NG | CC | Y | Electric Utility | 1 | 2 | 1 | 1 | 1C 1B MG
2172 | TX | 54817 | Johnson County | 2017 | 9 | Many | HRSG | 1 HRC | Natural Gas Fired Combined Cycle | 104 | 16898 | 16243 |  |  |  | 163 | 35038 | 33679 | 438049 | 199 |  | 437850 |  | 438049 | 0 |  |  |  | 20.208 | 10.156 | 1244 | 625 |  |  | 369 |  | (RI) Recirculate: Induced Draft |  | RI | Closed | Fresh | Other | Municipal | Municipal - City of Cleburne | OP | 9 | 1996 | 11 | 1996 | OP | 1 | 1997 | 1 | 1997 | OP | 1 | 1997 | 1 | 1997 | N | NG | CC | Y | Electric Utility | 1 | 2 | 1 | 1 | 1C 1B MG
2172 | TX | 54817 | Johnson County | 2017 | 10 | Many | HRSG | 1 HRC | Natural Gas Fired Combined Cycle | 104 | 0 | 0 |  |  |  | 163 | 0 | 0 | 0 | 0 |  | 0 |  | 0 | 0 |  |  |  | 0 | 0 |  |  |  |  | 0 |  | (RI) Recirculate: Induced Draft |  | RI | Closed | Fresh | Other | Municipal | Municipal - City of Cleburne | OP | 9 | 1996 | 11 | 1996 | OP | 1 | 1997 | 1 | 1997 | OP | 1 | 1997 | 1 | 1997 | N | NG | CC | Y | Electric Utility | 1 | 2 | 1 | 1 | 1C 1B MG
2172 | TX | 54817 | Johnson County | 2017 | 11 | Many | HRSG | 1 HRC | Natural Gas Fired Combined Cycle | 104 | 0 | 0 |  |  |  | 163 | 0 | 0 | 0 | 0 |  | 0 |  | 0 | 0 |  |  |  | 0 | 0 |  |  |  |  | 0 |  | (RI) Recirculate: Induced Draft |  | RI | Closed | Fresh | Other | Municipal | Municipal - City of Cleburne | OP | 9 | 1996 | 11 | 1996 | OP | 1 | 1997 | 1 | 1997 | OP | 1 | 1997 | 1 | 1997 | N | NG | CC | Y | Electric Utility | 1 | 2 | 1 | 1 | 1C 1B MG
2172 | TX | 54817 | Johnson County | 2017 | 12 | Many | HRSG | 1 HRC | Natural Gas Fired Combined Cycle | 104 | 570 | 549 |  |  |  | 163 | 1213 | 1167 | 16193 | 622 |  | 15570 |  | 16193 | 0 |  |  |  | 1.332 | 0.44 | 2426 | 801 |  |  | 92 |  | (RI) Recirculate: Induced Draft |  | RI | Closed | Fresh | Other | Municipal | Municipal - City of Cleburne | OP | 9 | 1996 | 11 | 1996 | OP | 1 | 1997 | 1 | 1997 | OP | 1 | 1997 | 1 | 1997 | N | NG | CC | Y | Electric Utility | 1 | 2 | 1 | 1 | 1C 1B MG
19876 | VA | 54844 | Gordonsville Energy LP | 2017 | 1 | Many | 1 | 1 | Natural Gas Fired Combined Cycle | 40.6 |  | 0 |  |  |  | 68 |  | 0 | 83 | 0 |  | 83 |  | 83 | 0 | [9 empty] | 0 |  | (DC) Dry Cooling |  | DC | Dry/Hybrid |  |  |  |  | OP | 3 | 1994 | 3 | 1994 | OP | 6 | 1994 | 6 | 1994 | OP | 6 | 1994 | 6 | 1994 | N | NG | CC | Y | Electric Utility | 1 | 2 | 1 | 1 | 1C 1B MG
19876 | VA | 54844 | Gordonsville Energy LP | 2017 | 2 | Many | 1 | 1 | Natural Gas Fired Combined Cycle | 40.6 |  | 0 |  |  |  | 68 |  | 7281 | 31865 | 0 |  | 31865 |  | 31865 | 0 | [9 empty] | 32 |  | (DC) Dry Cooling |  | DC | Dry/Hybrid |  |  |  |  | OP | 3 | 1994 | 3 | 1994 | OP | 6 | 1994 | 6 | 1994 | OP | 6 | 1994 | 6 | 1994 | N | NG | CC | Y | Electric Utility | 1 | 2 | 1 | 1 | 1C 1B MG
19876 | VA | 54844 | Gordonsville Energy LP | 2017 | 3 | Many | 1 | 1 | Natural Gas Fired Combined Cycle | 40.6 |  | 0 |  |  |  | 68 |  | 15691 | 129460 | 0 |  | 129460 |  | 129402 | 58 | [9 empty] | 144 |  | (DC) Dry Cooling |  | DC | Dry/Hybrid |  |  |  |  | OP | 3 | 1994 | 3 | 1994 | OP | 6 | 1994 | 6 | 1994 | OP | 6 | 1994 | 6 | 1994 | N | NG | CC | Y | Electric Utility | 1 | 2 | 1 | 1 | 1C 1B MG
19876 | VA | 54844 | Gordonsville Energy LP | 2017 | 4 | Many | 1 | 1 | Natural Gas Fired Combined Cycle | 40.6 |  | 0 |  |  |  | 68 |  | 11847 | 103030 | 0 |  | 103030 |  | 103030 | 0 | [9 empty] | 122 |  | (DC) Dry Cooling |  | DC | Dry/Hybrid |  |  |  |  | OP | 3 | 1994 | 3 | 1994 | OP | 6 | 1994 | 6 | 1994 | OP | 6 | 1994 | 6 | 1994 | N | NG | CC | Y | Electric Utility | 1 | 2 | 1 | 1 | 1C 1B MG
19876 | VA | 54844 | Gordonsville Energy LP | 2017 | 5 | Many | 1 | 1 | Natural Gas Fired Combined Cycle | 40.6 |  | 0 |  |  |  | 68 |  | 16282 | 136828 | 0 |  | 136828 |  | 136782 | 46 | [9 empty] | 157 |  | (DC) Dry Cooling |  | DC | Dry/Hybrid |  |  |  |  | OP | 3 | 1994 | 3 | 1994 | OP | 6 | 1994 | 6 | 1994 | OP | 6 | 1994 | 6 | 1994 | N | NG | CC | Y | Electric Utility | 1 | 2 | 1 | 1 | 1C 1B MG
19876 | VA | 54844 | Gordonsville Energy LP | 2017 | 6 | Many | 1 | 1 | Natural Gas Fired Combined Cycle | 40.6 |  | 0 |  |  |  | 68 |  | 39435 | 170265 | 0 |  | 170265 |  | 170231 | 34 | [9 empty] | 200 |  | (DC) Dry Cooling |  | DC | Dry/Hybrid |  |  |  |  | OP | 3 | 1994 | 3 | 1994 | OP | 6 | 1994 | 6 | 1994 | OP | 6 | 1994 | 6 | 1994 | N | NG | CC | Y | Electric Utility | 1 | 2 | 1 | 1 | 1C 1B MG
19876 | VA | 54844 | Gordonsville Energy LP | 2017 | 7 | Many | 1 | 1 | Natural Gas Fired Combined Cycle | 40.6 |  | 0 |  |  |  | 68 |  | 53285 | 239773 | 0 |  | 239773 |  | 239733 | 40 | [9 empty] | 282 |  | (DC) Dry Cooling |  | DC | Dry/Hybrid |  |  |  |  | OP | 3 | 1994 | 3 | 1994 | OP | 6 | 1994 | 6 | 1994 | OP | 6 | 1994 | 6 | 1994 | N | NG | CC | Y | Electric Utility | 1 | 2 | 1 | 1 | 1C 1B MG
19876 | VA | 54844 | Gordonsville Energy LP | 2017 | 8 | Many | 1 | 1 | Natural Gas Fired Combined Cycle | 40.6 |  | 0 |  |  |  | 68 |  | 30878 | 139826 | 0 |  | 139826 |  | 139769 | 57 | [9 empty] | 163 |  | (DC) Dry Cooling |  | DC | Dry/Hybrid |  |  |  |  | OP | 3 | 1994 | 3 | 1994 | OP | 6 | 1994 | 6 | 1994 | OP | 6 | 1994 | 6 | 1994 | N | NG | CC | Y | Electric Utility | 1 | 2 | 1 | 1 | 1C 1B MG
19876 | VA | 54844 | Gordonsville Energy LP | 2017 | 9 | Many | 1 | 1 | Natural Gas Fired Combined Cycle | 40.6 |  | 0 |  |  |  | 68 |  | 11845 | 58157 | 0 |  | 58157 |  | 58157 | 0 | [9 empty] | 64 |  | (DC) Dry Cooling |  | DC | Dry/Hybrid |  |  |  |  | OP | 3 | 1994 | 3 | 1994 | OP | 6 | 1994 | 6 | 1994 | OP | 6 | 1994 | 6 | 1994 | N | NG | CC | Y | Electric Utility | 1 | 2 | 1 | 1 | 1C 1B MG
19876 | VA | 54844 | Gordonsville Energy LP | 2017 | 10 | Many | 1 | 1 | Natural Gas Fired Combined Cycle | 40.6 |  | 0 |  |  |  | 68 |  | 0 | 0 | 0 |  | 0 |  | 0 | 0 | [9 empty] | 0 |  | (DC) Dry Cooling |  | DC | Dry/Hybrid |  |  |  |  | OP | 3 | 1994 | 3 | 1994 | OP | 6 | 1994 | 6 | 1994 | OP | 6 | 1994 | 6 | 1994 | N | NG | CC | Y | Electric Utility | 1 | 2 | 1 | 1 | 1C 1B MG
19876 | VA | 54844 | Gordonsville Energy LP | 2017 | 11 | Many | 1 | 1 | Natural Gas Fired Combined Cycle | 40.6 |  | 0 |  |  |  | 68 |  | 2675 | 16153 | 0 |  | 16153 |  | 8713 | 7439 | [9 empty] | 16 |  | (DC) Dry Cooling |  | DC | Dry/Hybrid |  |  |  |  | OP | 3 | 1994 | 3 | 1994 | OP | 6 | 1994 | 6 | 1994 | OP | 6 | 1994 | 6 | 1994 | N | NG | CC | Y | Electric Utility | 1 | 2 | 1 | 1 | 1C 1B MG
19876 | VA | 54844 | Gordonsville Energy LP | 2017 | 12 | Many | 1 | 1 | Natural Gas Fired Combined Cycle | 40.6 |  | 0 |  |  |  | 68 |  | 37508 | 138515 | 0 |  | 138515 |  | 138515 | 0 | [9 empty] | 140 |  | (DC) Dry Cooling |  | DC | Dry/Hybrid |  |  |  |  | OP | 3 | 1994 | 3 | 1994 | OP | 6 | 1994 | 6 | 1994 | OP | 6 | 1994 | 6 | 1994 | N | NG | CC | Y | Electric Utility | 1 | 2 | 1 | 1 | 1C 1B MG
19876 | VA | 54844 | Gordonsville Energy LP | 2017 | 1 | Many | 2 | 2 | Natural Gas Fired Combined Cycle | 40.6 |  | 0 |  |  |  | 68 |  | 0 | 135 | 0 |  | 135 |  | 135 | 0 | [9 empty] | 0 |  | (DC) Dry Cooling |  | DC | Dry/Hybrid |  |  |  |  | OP | 3 | 1994 | 3 | 1994 | OP | 6 | 1994 | 6 | 1994 | OP | 6 | 1994 | 6 | 1994 | N | NG | CC | Y | Electric Utility | 1 | 2 | 1 | 1 | 1C 1B MG
19876 | VA | 54844 | Gordonsville Energy LP | 2017 | 2 | Many | 2 | 2 | Natural Gas Fired Combined Cycle | 40.6 |  | 0 |  |  |  | 68 |  | 0 | 31715 | 0 |  | 31715 |  | 31715 | 0 | [9 empty] | 33 |  | (DC) Dry Cooling |  | DC | Dry/Hybrid |  |  |  |  | OP | 3 | 1994 | 3 | 1994 | OP | 6 | 1994 | 6 | 1994 | OP | 6 | 1994 | 6 | 1994 | N | NG | CC | Y | Electric Utility | 1 | 2 | 1 | 1 | 1C 1B MG
19876 | VA | 54844 | Gordonsville Energy LP | 2017 | 3 | Many | 2 | 2 | Natural Gas Fired Combined Cycle | 40.6 |  | 0 |  |  |  | 68 |  | 0 | 0 | 0 |  | 0 |  | 0 | 0 | [9 empty] | 0 |  | (DC) Dry Cooling |  | DC | Dry/Hybrid |  |  |  |  | OP | 3 | 1994 | 3 | 1994 | OP | 6 | 1994 | 6 | 1994 | OP | 6 | 1994 | 6 | 1994 | N | NG | CC | Y | Electric Utility | 1 | 2 | 1 | 1 | 1C 1B MG
19876 | VA | 54844 | Gordonsville Energy LP | 2017 | 4 | Many | 2 | 2 | Natural Gas Fired Combined Cycle | 40.6 |  | 0 |  |  |  | 68 |  | 0 | 0 | 0 |  | 0 |  | 0 | 0 | [9 empty] | 0 |  | (DC) Dry Cooling |  | DC | Dry/Hybrid |  |  |  |  | OP | 3 | 1994 | 3 | 1994 | OP | 6 | 1994 | 6 | 1994 | OP | 6 | 1994 | 6 | 1994 | N | NG | CC | Y | Electric Utility | 1 | 2 | 1 | 1 | 1C 1B MG
19876 | VA | 54844 | Gordonsville Energy LP | 2017 | 5 | Many | 2 | 2 | Natural Gas Fired Combined Cycle | 40.6 |  | 0 |  |  |  | 68 |  | 0 | 3793 | 0 |  | 3793 |  | 2677 | 1115 | [9 empty] | 4 |  | (DC) Dry Cooling |  | DC | Dry/Hybrid |  |  |  |  | OP | 3 | 1994 | 3 | 1994 | OP | 6 | 1994 | 6 | 1994 | OP | 6 | 1994 | 6 | 1994 | N | NG | CC | Y | Electric Utility | 1 | 2 | 1 | 1 | 1C 1B MG
19876 | VA | 54844 | Gordonsville Energy LP | 2017 | 6 | Many | 2 | 2 | Natural Gas Fired Combined Cycle | 40.6 |  | 0 |  |  |  | 68 |  | 0 | 167236 | 0 |  | 167236 |  | 167202 | 34 | [9 empty] | 199 |  | (DC) Dry Cooling |  | DC | Dry/Hybrid |  |  |  |  | OP | 3 | 1994 | 3 | 1994 | OP | 6 | 1994 | 6 | 1994 | OP | 6 | 1994 | 6 | 1994 | N | NG | CC | Y | Electric Utility | 1 | 2 | 1 | 1 | 1C 1B MG
19876 | VA | 54844 | Gordonsville Energy LP | 2017 | 7 | Many | 2 | 2 | Natural Gas Fired Combined Cycle | 40.6 |  | 0 |  |  |  | 68 |  | 0 | 216705 | 0 |  | 216705 |  | 216625 | 80 | [9 empty] | 259 |  | (DC) Dry Cooling |  | DC | Dry/Hybrid |  |  |  |  | OP | 3 | 1994 | 3 | 1994 | OP | 6 | 1994 | 6 | 1994 | OP | 6 | 1994 | 6 | 1994 | N | NG | CC | Y | Electric Utility | 1 | 2 | 1 | 1 | 1C 1B MG
19876 | VA | 54844 | Gordonsville Energy LP | 2017 | 8 | Many | 2 | 2 | Natural Gas Fired Combined Cycle | 40.6 |  | 0 |  |  |  | 68 |  | 0 | 125084 | 0 |  | 125084 |  | 124999 | 86 | [9 empty] | 148 |  | (DC) Dry Cooling |  | DC | Dry/Hybrid |  |  |  |  | OP | 3 | 1994 | 3 | 1994 | OP | 6 | 1994 | 6 | 1994 | OP | 6 | 1994 | 6 | 1994 | N | NG | CC | Y | Electric Utility | 1 | 2 | 1 | 1 | 1C 1B MG
19876 | VA | 54844 | Gordonsville Energy LP | 2017 | 9 | Many | 2 | 2 | Natural Gas Fired Combined Cycle | 40.6 |  | 0 |  |  |  | 68 |  | 0 | 43930 | 0 |  | 43930 |  | 43930 | 0 | [9 empty] | 50 |  | (DC) Dry Cooling |  | DC | Dry/Hybrid |  |  |  |  | OP | 3 | 1994 | 3 | 1994 | OP | 6 | 1994 | 6 | 1994 | OP | 6 | 1994 | 6 | 1994 | N | NG | CC | Y | Electric Utility | 1 | 2 | 1 | 1 | 1C 1B MG
19876 | VA | 54844 | Gordonsville Energy LP | 2017 | 10 | Many | 2 | 2 | Natural Gas Fired Combined Cycle | 40.6 |  | 0 |  |  |  | 68 |  | 0 | 0 | 0 |  | 0 |  | 0 | 0 | [9 empty] | 0 |  | (DC) Dry Cooling |  | DC | Dry/Hybrid |  |  |  |  | OP | 3 | 1994 | 3 | 1994 | OP | 6 | 1994 | 6 | 1994 | OP | 6 | 1994 | 6 | 1994 | N | NG | CC | Y | Electric Utility | 1 | 2 | 1 | 1 | 1C 1B MG
19876 | VA | 54844 | Gordonsville Energy LP | 2017 | 11 | Many | 2 | 2 | Natural Gas Fired Combined Cycle | 40.6 |  | 0 |  |  |  | 68 |  | 0 | 10015 | 0 |  | 10015 |  | 6503 | 3512 | [9 empty] | 8 |  | (DC) Dry Cooling |  | DC | Dry/Hybrid |  |  |  |  | OP | 3 | 1994 | 3 | 1994 | OP | 6 | 1994 | 6 | 1994 | OP | 6 | 1994 | 6 | 1994 | N | NG | CC | Y | Electric Utility | 1 | 2 | 1 | 1 | 1C 1B MG
19876 | VA | 54844 | Gordonsville Energy LP | 2017 | 12 | Many | 2 | 2 | Natural Gas Fired Combined Cycle | 40.6 |  | 0 |  |  |  | 68 |  | 0 | 181280 | 0 |  | 181280 |  | 181280 | 0 | [9 empty] | 190 |  | (DC) Dry Cooling |  | DC | Dry/Hybrid |  |  |  |  | OP | 3 | 1994 | 3 | 1994 | OP | 6 | 1994 | 6 | 1994 | OP | 6 | 1994 | 6 | 1994 | N | NG | CC | Y | Electric Utility | 1 | 2 | 1 | 1 | 1C 1B MG
55912 | MN | 55010 | LSP-Cottage Grove LP | 2017 | 1 | Many | 1 | UNIT1 | Natural Gas Fired Combined Cycle | 97 | 3149 | 3001 |  |  |  | 154 | 7557 | 7202 | 95807 | 3760 |  | 92047 |  | 95807 | 0 |  |  |  | 18.702 | 18.676 | 6232 | 6223 |  |  | 65 |  | (RI) Recirculate: Induced Draft |  | RI | Closed | Other | Other | Steam Host's Well, 3M Waste | Steam Host's Well, 3M Waste | OP | 10 | 1997 | 10 | 1997 | OP | 10 | 1997 | 10 | 1997 | OP | 10 | 1997 | 10 | 1997 | Y | NG | CC | Y | IPP CHP | 1 | 2 | 1 | 1 | 1C 1B MG
55912 | MN | 55010 | LSP-Cottage Grove LP | 2017 | 2 | Many | 1 | UNIT1 | Natural Gas Fired Combined Cycle | 97 | 0 | 0 |  |  |  | 154 | 0 | 0 | 0 | 0 |  | 0 |  | 0 | 0 |  |  |  | 0 | 0 |  |  |  |  | 0 |  | (RI) Recirculate: Induced Draft |  | RI | Closed | Other | Other | Steam Host's Well, 3M Waste | Steam Host's Well, 3M Waste | OP | 10 | 1997 | 10 | 1997 | OP | 10 | 1997 | 10 | 1997 | OP | 10 | 1997 | 10 | 1997 | Y | NG | CC | Y | IPP CHP | 1 | 2 | 1 | 1 | 1C 1B MG
55912 | MN | 55010 | LSP-Cottage Grove LP | 2017 | 3 | Many | 1 | UNIT1 | Natural Gas Fired Combined Cycle | 97 | 9794 | 9639 |  |  |  | 154 | 25895 | 25486 | 293734 | 3019 |  | 290715 |  | 293734 | 0 |  |  |  | 26.538 | 26.413 | 2753 | 2740 |  |  | 225 |  | (RI) Recirculate: Induced Draft |  | RI | Closed | Other | Other | Steam Host's Well, 3M Waste | Steam Host's Well, 3M Waste | OP | 10 | 1997 | 10 | 1997 | OP | 10 | 1997 | 10 | 1997 | OP | 10 | 1997 | 10 | 1997 | Y | NG | CC | Y | IPP CHP | 1 | 2 | 1 | 1 | 1C 1B MG
55912 | MN | 55010 | LSP-Cottage Grove LP | 2017 | 4 | Many | 1 | UNIT1 | Natural Gas Fired Combined Cycle | 97 | 8821 | 8393 |  |  |  | 154 | 18859 | 17944 | 304810 | 3418 |  | 301392 |  | 304810 | 0 |  |  |  | 28.941 | 28.805 | 3448 | 3432 |  |  | 184 |  | (RI) Recirculate: Induced Draft |  | RI | Closed | Other | Other | Steam Host's Well, 3M Waste | Steam Host's Well, 3M Waste | OP | 10 | 1997 | 10 | 1997 | OP | 10 | 1997 | 10 | 1997 | OP | 10 | 1997 | 10 | 1997 | Y | NG | CC | Y | IPP CHP | 1 | 2 | 1 | 1 | 1C 1B MG
55912 | MN | 55010 | LSP-Cottage Grove LP | 2017 | 5 | Many | 1 | UNIT1 | Natural Gas Fired Combined Cycle | 97 | 8628 | 8202 |  |  |  | 154 | 16871 | 16039 | 216140 | 5209 |  | 210931 |  | 216140 | 0 |  |  |  | 36.583 | 36.417 | 4460 | 4440 |  |  | 164 |  | (RI) Recirculate: Induced Draft |  | RI | Closed | Other | Other | Steam Host's Well, 3M Waste | Steam Host's Well, 3M Waste | OP | 10 | 1997 | 10 | 1997 | OP | 10 | 1997 | 10 | 1997 | OP | 10 | 1997 | 10 | 1997 | Y | NG | CC | Y | IPP CHP | 1 | 2 | 1 | 1 | 1C 1B MG
55912 | MN | 55010 | LSP-Cottage Grove LP | 2017 | 6 | Many | 1 | UNIT1 | Natural Gas Fired Combined Cycle | 97 | 7442 | 7054 |  |  |  | 154 | 14313 | 13567 | 193569 | 6285 |  | 187284 |  | 193569 | 0 |  |  |  | 37.011 | 36.835 | 5247 | 5222 |  |  | 147 |  | (RI) Recirculate: Induced Draft |  | RI | Closed | Other | Other | Steam Host's Well, 3M Waste | Steam Host's Well, 3M Waste | OP | 10 | 1997 | 10 | 1997 | OP | 10 | 1997 | 10 | 1997 | OP | 10 | 1997 | 10 | 1997 | Y | NG | CC | Y | IPP CHP | 1 | 2 | 1 | 1 | 1C 1B MG
55912 | MN | 55010 | LSP-Cottage Grove LP | 2017 | 7 | Many | 1 | UNIT1 | Natural Gas Fired Combined Cycle | 97 | 17159 | 16319 |  |  |  | 154 | 32255 | 30676 | 432370 | 22556 |  | 409814 |  | 432370 | 0 |  |  |  | 18.859 | 16.663 | 1156 | 1021 |  |  | 299 |  | (RI) Recirculate: Induced Draft |  | RI | Closed | Other | Other | Steam Host's Well, 3M Waste | Steam Host's Well, 3M Waste | OP | 10 | 1997 | 10 | 1997 | OP | 10 | 1997 | 10 | 1997 | OP | 10 | 1997 | 10 | 1997 | Y | NG | CC | Y | IPP CHP | 1 | 2 | 1 | 1 | 1C 1B MG
55912 | MN | 55010 | LSP-Cottage Grove LP | 2017 | 8 | Many | 1 | UNIT1 | Natural Gas Fired Combined Cycle | 97 | 5810 | 5491 |  |  |  | 154 | 11159 | 10545 | 144084 | 2484 |  | 141600 |  | 144084 | 0 |  |  |  | 32.732 | 32.558 | 5961 | 5929 |  |  | 123 |  | (RI) Recirculate: Induced Draft |  | RI | Closed | Other | Other | Steam Host's Well, 3M Waste | Steam Host's Well, 3M Waste | OP | 10 | 1997 | 10 | 1997 | OP | 10 | 1997 | 10 | 1997 | OP | 10 | 1997 | 10 | 1997 | Y | NG | CC | Y | IPP CHP | 1 | 2 | 1 | 1 | 1C 1B MG
55912 | MN | 55010 | LSP-Cottage Grove LP | 2017 | 9 | Many | 1 | UNIT1 | Natural Gas Fired Combined Cycle | 97 | 5849 | 5545 |  |  |  | 154 | 11229 | 10646 | 151400 | 4068 |  | 147332 |  | 151400 | 0 |  |  |  | 33.428 | 33.261 | 6028 | 5998 |  |  | 113 |  | (RI) Recirculate: Induced Draft |  | RI | Closed | Other | Other | Steam Host's Well, 3M Waste | Steam Host's Well, 3M Waste | OP | 10 | 1997 | 10 | 1997 | OP | 10 | 1997 | 10 | 1997 | OP | 10 | 1997 | 10 | 1997 | Y | NG | CC | Y | IPP CHP | 1 | 2 | 1 | 1 | 1C 1B MG
55912 | MN | 55010 | LSP-Cottage Grove LP | 2017 | 10 | Many | 1 | UNIT1 | Natural Gas Fired Combined Cycle | 97 | 6983 | 6632 |  |  |  | 154 | 14622 | 13888 | 193890 | 1836 |  | 192053 |  | 193890 | 0 |  |  |  | 25.475 | 25.351 | 3841 | 3823 |  |  | 150 |  | (RI) Recirculate: Induced Draft |  | RI | Closed | Other | Other | Steam Host's Well, 3M Waste | Steam Host's Well, 3M Waste | OP | 10 | 1997 | 10 | 1997 | OP | 10 | 1997 | 10 | 1997 | OP | 10 | 1997 | 10 | 1997 | Y | NG | CC | Y | IPP CHP | 1 | 2 | 1 | 1 | 1C 1B MG
55912 | MN | 55010 | LSP-Cottage Grove LP | 2017 | 11 | Many | 1 | UNIT1 | Natural Gas Fired Combined Cycle | 97 | 4681 | 4464 |  |  |  | 154 | 10806 | 10304 | 139767 | 2089 |  | 137678 |  | 139767 | 0 |  |  |  | 26.294 | 26.157 | 5890 | 5860 |  |  | 98 |  | (RI) Recirculate: Induced Draft |  | RI | Closed | Other | Other | Steam Host's Well, 3M Waste | Steam Host's Well, 3M Waste | OP | 10 | 1997 | 10 | 1997 | OP | 10 | 1997 | 10 | 1997 | OP | 10 | 1997 | 10 | 1997 | Y | NG | CC | Y | IPP CHP | 1 | 2 | 1 | 1 | 1C 1B MG
55912 | MN | 55010 | LSP-Cottage Grove LP | 2017 | 12 | Many | 1 | UNIT1 | Natural Gas Fired Combined Cycle | 97 | 3330 | 3172 |  |  |  | 154 | 9207 | 8770 | 116765 | 1788 |  | 114977 |  | 116765 | 0 |  |  |  | 19.601 | 19.556 | 6179 | 6165 |  |  | 81 |  | (RI) Recirculate: Induced Draft |  | RI | Closed | Other | Other | Steam Host's Well, 3M Waste | Steam Host's Well, 3M Waste | OP | 10 | 1997 | 10 | 1997 | OP | 10 | 1997 | 10 | 1997 | OP | 10 | 1997 | 10 | 1997 | Y | NG | CC | Y | IPP CHP | 1 | 2 | 1 | 1 | 1C 1B MG
55911 | WI | 55011 | LSP-Whitewater LP | 2017 | 1 | Many | 1 | UNIT1 | Natural Gas Fired Combined Cycle | 99 | 13387 | 13387 |  |  |  | 162 | 29991 | 29991 | 334853 | 329226 |  | 5627 |  | 334853 | 0 |  |  |  | 11.494 | 10.61 | 859 | 793 |  |  | 304 |  | (RI) Recirculate: Induced Draft |  | RI | Closed | Fresh | Ground | Municipal | Whitewater Creek | OP | 9 | 1997 | 9 | 1997 | OP | 9 | 1997 | 9 | 1997 | OP | 9 | 1997 | 9 | 1997 | Y | NG | CC | Y | IPP CHP | 1 | 2 | 1 | 1 | 1C 1B MG
55911 | WI | 55011 | LSP-Whitewater LP | 2017 | 2 | Many | 1 | UNIT1 | Natural Gas Fired Combined Cycle | 99 | 5407 | 5407 |  |  |  | 162 | 10307 | 10307 | 133341 | 6482 |  | 126859 |  | 133277 | 64 |  |  |  | 6.392 | 6.061 | 1182 | 1121 |  |  | 304 |  | (RI) Recirculate: Induced Draft |  | RI | Closed | Fresh | Ground | Municipal | Whitewater Creek | OP | 9 | 1997 | 9 | 1997 | OP | 9 | 1997 | 9 | 1997 | OP | 9 | 1997 | 9 | 1997 | Y | NG | CC | Y | IPP CHP | 1 | 2 | 1 | 1 | 1C 1B MG
55911 | WI | 55011 | LSP-Whitewater LP | 2017 | 3 | Many | 1 | UNIT1 | Natural Gas Fired Combined Cycle | 99 | 16636 |  |  |  |  | 162 | 33413 |  | 400409 | 13098 |  | 387310 |  | 400409 | 0 |  |  |  | 13.961 | 12.191 |  |  |  |  | 419 |  | (RI) Recirculate: Induced Draft |  | RI | Closed | Fresh | Ground | Municipal | Whitewater Creek | OP | 9 | 1997 | 9 | 1997 | OP | 9 | 1997 | 9 | 1997 | OP | 9 | 1997 | 9 | 1997 | Y | NG | CC | Y | IPP CHP | 1 | 2 | 1 | 1 | 1C 1B MG
55911 | WI | 55011 | LSP-Whitewater LP | 2017 | 4 | Many | 1 | UNIT1 | Natural Gas Fired Combined Cycle | 99 | 43014 |  |  |  |  | 162 | 22105 |  | 499581 | 11361 |  | 488220 |  | 499581 | 0 |  |  |  | 18.983 | 16.544 |  |  |  |  | 323 |  | (RI) Recirculate: Induced Draft |  | RI | Closed | Fresh | Ground | Municipal | Whitewater Creek | OP | 9 | 1997 | 9 | 1997 | OP | 9 | 1997 | 9 | 1997 | OP | 9 | 1997 | 9 | 1997 | Y | NG | CC | Y | IPP CHP | 1 | 2 | 1 | 1 | 1C 1B MG
55911 | WI | 55011 | LSP-Whitewater LP | 2017 | 5 | Many | 1 | UNIT1 | Natural Gas Fired Combined Cycle | 99 | 24195 |  |  |  |  | 162 | 44279 |  | 554830 | 14362 |  | 540468 |  | 554830 | 0 |  |  |  | 22.138 | 18.708 |  |  |  |  | 339 |  | (RI) Recirculate: Induced Draft |  | RI | Closed | Fresh | Ground | Municipal | Whitewater Creek | OP | 9 | 1997 | 9 | 1997 | OP | 9 | 1997 | 9 | 1997 | OP | 9 | 1997 | 9 | 1997 | Y | NG | CC | Y | IPP CHP | 1 | 2 | 1 | 1 | 1C 1B MG
55911 | WI | 55011 | LSP-Whitewater LP | 2017 | 6 | Many | 1 | UNIT1 | Natural Gas Fired Combined Cycle | 99 | 50239 |  |  |  |  | 162 | 28482 |  | 617361 | 30178 |  | 587183 |  | 617361 | 0 |  |  |  | 27.729 | 24.15 |  |  |  |  | 378 |  | (RI) Recirculate: Induced Draft |  | RI | Closed | Fresh | Ground | Municipal | Whitewater Creek | OP | 9 | 1997 | 9 | 1997 | OP | 9 | 1997 | 9 | 1997 | OP | 9 | 1997 | 9 | 1997 | Y | NG | CC | Y | IPP CHP | 1 | 2 | 1 | 1 | 1C 1B MG
55911 | WI | 55011 | LSP-Whitewater LP | 2017 | 7 | Many | 1 | UNIT1 | Natural Gas Fired Combined Cycle | 99 | 52962 |  |  |  |  | 162 | 30293 |  | 609454 | 37767 |  | 571688 |  | 609454 | 0 |  |  |  | 30.49 | 26.337 |  |  |  |  | 378 |  | (RI) Recirculate: Induced Draft |  | RI | Closed | Fresh | Ground | Municipal | Whitewater Creek | OP | 9 | 1997 | 9 | 1997 | OP | 9 | 1997 | 9 | 1997 | OP | 9 | 1997 | 9 | 1997 | Y | NG | CC | Y | IPP CHP | 1 | 2 | 1 | 1 | 1C 1B MG
55911 | WI | 55011 | LSP-Whitewater LP | 2017 | 8 | Many | 1 | UNIT1 | Natural Gas Fired Combined Cycle | 99 | 26989 |  |  |  |  | 162 | 47791 |  | 553692 | 26366 |  | 527326 |  | 553441 | 252 |  |  |  | 26.441 | 22.574 |  |  |  |  | 363 |  | (RI) Recirculate: Induced Draft |  | RI | Closed | Fresh | Ground | Municipal | Whitewater Creek | OP | 9 | 1997 | 9 | 1997 | OP | 9 | 1997 | 9 | 1997 | OP | 9 | 1997 | 9 | 1997 | Y | NG | CC | Y | IPP CHP | 1 | 2 | 1 | 1 | 1C 1B MG
55911 | WI | 55011 | LSP-Whitewater LP | 2017 | 9 | Many | 1 | UNIT1 | Natural Gas Fired Combined Cycle | 99 | 19880 |  |  |  |  | 162 | 35875 |  | 428071 | 17906 |  | 410165 |  | 428071 | 0 |  |  |  | 21.29 | 18.425 |  |  |  |  | 281 |  | (RI) Recirculate: Induced Draft |  | RI | Closed | Fresh | Ground | Municipal | Whitewater Creek | OP | 9 | 1997 | 9 | 1997 | OP | 9 | 1997 | 9 | 1997 | OP | 9 | 1997 | 9 | 1997 | Y | NG | CC | Y | IPP CHP | 1 | 2 | 1 | 1 | 1C 1B MG
55911 | WI | 55011 | LSP-Whitewater LP | 2017 | 10 | Many | 1 | UNIT1 | Natural Gas Fired Combined Cycle | 99 | 24322 |  |  |  |  | 162 | 44017 |  | 514429 | 21786 |  | 492643 |  | 514429 | 0 |  |  |  | 22.148 | 19.311 |  |  |  |  | 330 |  | (RI) Recirculate: Induced Draft |  | RI | Closed | Fresh | Ground | Municipal | Whitewater Creek | OP | 9 | 1997 | 9 | 1997 | OP | 9 | 1997 | 9 | 1997 | OP | 9 | 1997 | 9 | 1997 | Y | NG | CC | Y | IPP CHP | 1 | 2 | 1 | 1 | 1C 1B MG
55911 | WI | 55011 | LSP-Whitewater LP | 2017 | 11 | Many | 1 | UNIT1 | Natural Gas Fired Combined Cycle | 99 | 10784 |  |  |  |  | 162 | 22090 |  | 267781 | 4476 |  | 263305 |  | 267781 | 0 |  |  |  | 10.2 | 8.94 |  |  |  |  | 183 |  | (RI) Recirculate: Induced Draft |  | RI | Closed | Fresh | Ground | Municipal | Whitewater Creek | OP | 9 | 1997 | 9 | 1997 | OP | 9 | 1997 | 9 | 1997 | OP | 9 | 1997 | 9 | 1997 | Y | NG | CC | Y | IPP CHP | 1 | 2 | 1 | 1 | 1C 1B MG
55911 | WI | 55011 | LSP-Whitewater LP | 2017 | 12 | Many | 1 | UNIT1 | Natural Gas Fired Combined Cycle | 99 | 8480 |  |  |  |  | 162 | 19006 |  | 218441 | 1759 |  | 216681 |  | 218441 | 0 |  |  |  | 9.344 | 8.15 |  |  |  |  | 153 |  | (RI) Recirculate: Induced Draft |  | RI | Closed | Fresh | Ground | Municipal | Whitewater Creek | OP | 9 | 1997 | 9 | 1997 | OP | 9 | 1997 | 9 | 1997 | OP | 9 | 1997 | 9 | 1997 | Y | NG | CC | Y | IPP CHP | 1 | 2 | 1 | 1 | 1C 1B MG
55773 | MA | 55026 | Dighton Power Plant | 2017 | 1 | UNT1 | HRSG | ACC | Natural Gas Fired Combined Cycle |  |  |  | 163 | 24517 | 23976 | [19 empty] | 167 |  | (DC) Dry Cooling |  | DC | Dry/Hybrid |  | Other |  |  | OP | 5 | 1999 | 5 | 1999 | OP |  |  |  |  | OP | 5 | 1999 | 5 | 1999 | N | NG | CS | N | IPP Non-CHP | 3 | 1 | 1 | 1 | Simple
55773 | MA | 55026 | Dighton Power Plant | 2017 | 2 | UNT1 | HRSG | ACC | Natural Gas Fired Combined Cycle |  |  |  | 163 | 10773 | 10548 | [19 empty] | 77 |  | (DC) Dry Cooling |  | DC | Dry/Hybrid |  | Other |  |  | OP | 5 | 1999 | 5 | 1999 | OP |  |  |  |  | OP | 5 | 1999 | 5 | 1999 | N | NG | CS | N | IPP Non-CHP | 3 | 1 | 1 | 1 | Simple
55773 | MA | 55026 | Dighton Power Plant | 2017 | 3 | UNT1 | HRSG | ACC | Natural Gas Fired Combined Cycle |  |  |  | 163 | 21660 | 21313 | [19 empty] | 141 |  | (DC) Dry Cooling |  | DC | Dry/Hybrid |  | Other |  |  | OP | 5 | 1999 | 5 | 1999 | OP |  |  |  |  | OP | 5 | 1999 | 5 | 1999 | N | NG | CS | N | IPP Non-CHP | 3 | 1 | 1 | 1 | Simple
55773 | MA | 55026 | Dighton Power Plant | 2017 | 4 | UNT1 | HRSG | ACC | Natural Gas Fired Combined Cycle |  |  |  | 163 | 87249 | 86147 | [19 empty] | 569 |  | (DC) Dry Cooling |  | DC | Dry/Hybrid |  | Other |  |  | OP | 5 | 1999 | 5 | 1999 | OP |  |  |  |  | OP | 5 | 1999 | 5 | 1999 | N | NG | CS | N | IPP Non-CHP | 3 | 1 | 1 | 1 | Simple
55773 | MA | 55026 | Dighton Power Plant | 2017 | 5 | UNT1 | HRSG | ACC | Natural Gas Fired Combined Cycle |  |  |  | 163 | 79038 | 77628 | [19 empty] | 527 |  | (DC) Dry Cooling |  | DC | Dry/Hybrid |  | Other |  |  | OP | 5 | 1999 | 5 | 1999 | OP |  |  |  |  | OP | 5 | 1999 | 5 | 1999 | N | NG | CS | N | IPP Non-CHP | 3 | 1 | 1 | 1 | Simple
55773 | MA | 55026 | Dighton Power Plant | 2017 | 6 | UNT1 | HRSG | ACC | Natural Gas Fired Combined Cycle |  |  |  | 163 | 74563 | 73479 | [19 empty] | 489 |  | (DC) Dry Cooling |  | DC | Dry/Hybrid |  | Other |  |  | OP | 5 | 1999 | 5 | 1999 | OP |  |  |  |  | OP | 5 | 1999 | 5 | 1999 | N | NG | CS | N | IPP Non-CHP | 3 | 1 | 1 | 1 | Simple
55773 | MA | 55026 | Dighton Power Plant | 2017 | 7 | UNT1 | HRSG | ACC | Natural Gas Fired Combined Cycle |  |  |  | 163 | 72798 | 71690 | [19 empty] | 486 |  | (DC) Dry Cooling |  | DC | Dry/Hybrid |  | Other |  |  | OP | 5 | 1999 | 5 | 1999 | OP |  |  |  |  | OP | 5 | 1999 | 5 | 1999 | N | NG | CS | N | IPP Non-CHP | 3 | 1 | 1 | 1 | Simple
55773 | MA | 55026 | Dighton Power Plant | 2017 | 8 | UNT1 | HRSG | ACC | Natural Gas Fired Combined Cycle |  |  |  | 163 | 88786 | 86956 | [19 empty] | 575 |  | (DC) Dry Cooling |  | DC | Dry/Hybrid |  | Other |  |  | OP | 5 | 1999 | 5 | 1999 | OP |  |  |  |  | OP | 5 | 1999 | 5 | 1999 | N | NG | CS | N | IPP Non-CHP | 3 | 1 | 1 | 1 | Simple
55773 | MA | 55026 | Dighton Power Plant | 2017 | 9 | UNT1 | HRSG | ACC | Natural Gas Fired Combined Cycle |  |  |  | 163 | 91484 | 89645 | [19 empty] | 587 |  | (DC) Dry Cooling |  | DC | Dry/Hybrid |  | Other |  |  | OP | 5 | 1999 | 5 | 1999 | OP |  |  |  |  | OP | 5 | 1999 | 5 | 1999 | N | NG | CS | N | IPP Non-CHP | 3 | 1 | 1 | 1 | Simple
55773 | MA | 55026 | Dighton Power Plant | 2017 | 10 | UNT1 | HRSG | ACC | Natural Gas Fired Combined Cycle |  |  |  | 163 | 57032 | 55962 | [19 empty] | 360 |  | (DC) Dry Cooling |  | DC | Dry/Hybrid |  | Other |  |  | OP | 5 | 1999 | 5 | 1999 | OP |  |  |  |  | OP | 5 | 1999 | 5 | 1999 | N | NG | CS | N | IPP Non-CHP | 3 | 1 | 1 | 1 | Simple
55773 | MA | 55026 | Dighton Power Plant | 2017 | 11 | UNT1 | HRSG | ACC | Natural Gas Fired Combined Cycle |  |  |  | 163 | 41965 | 40690 | [19 empty] | 279 |  | (DC) Dry Cooling |  | DC | Dry/Hybrid |  | Other |  |  | OP | 5 | 1999 | 5 | 1999 | OP |  |  |  |  | OP | 5 | 1999 | 5 | 1999 | N | NG | CS | N | IPP Non-CHP | 3 | 1 | 1 | 1 | Simple
55773 | MA | 55026 | Dighton Power Plant | 2017 | 12 | UNT1 | HRSG | ACC | Natural Gas Fired Combined Cycle |  |  |  | 163 | 19263 | 18688 | [19 empty] | 128 |  | (DC) Dry Cooling |  | DC | Dry/Hybrid |  | Other |  |  | OP | 5 | 1999 | 5 | 1999 | OP |  |  |  |  | OP | 5 | 1999 | 5 | 1999 | N | NG | CS | N | IPP Non-CHP | 3 | 1 | 1 | 1 | Simple
12564 | GA | 55040 | Mid-Georgia Cogeneration Facility | 2017 | 1 | Many | Many | CW1 | Natural Gas Fired Combined Cycle | 100 | 327 | 317 |  |  |  | 203 | 1452 | 1406 | 16928 | 0 |  | 16928 |  | 500 | 16428 |  |  |  | 0.238 | 0.196 | 751 | 618 |  |  | 10 |  | (RI) Recirculate: Induced Draft |  | RI | Closed | Fresh | Ground | MUNICIPAL | City of Warner Robins | OP | 10 | 1997 | 2 | 1998 | OP | 12 | 1997 | 12 | 1997 | OP | 6 | 1998 | 6 | 1998 | Y | NG | CC | N/A | IPP CHP | 3 | 3 | 2 | 1 | 1C MB MG
12564 | GA | 55040 | Mid-Georgia Cogeneration Facility | 2017 | 2 | Many | Many | CW1 | Natural Gas Fired Combined Cycle | 100 | [5 empty] | 203 | [12 empty] | 0.09 | 0.003 |  |  |  |  | 2 |  | (RI) Recirculate: Induced Draft |  | RI | Closed | Fresh | Ground | MUNICIPAL | City of Warner Robins | OP | 10 | 1997 | 2 | 1998 | OP | 12 | 1997 | 12 | 1997 | OP | 6 | 1998 | 6 | 1998 | Y | NG | CC | N/A | IPP CHP | 3 | 3 | 2 | 1 | 1C MB MG
12564 | GA | 55040 | Mid-Georgia Cogeneration Facility | 2017 | 3 | Many | Many | CW1 | Natural Gas Fired Combined Cycle | 100 | 0 | 0 |  |  |  | 203 | 294 | 276 | 4982 | 0 |  | 4982 |  | 4982 | 0 |  |  |  | 0.294 | 0.203 |  |  |  |  | 22 |  | (RI) Recirculate: Induced Draft |  | RI | Closed | Fresh | Ground | MUNICIPAL | City of Warner Robins | OP | 10 | 1997 | 2 | 1998 | OP | 12 | 1997 | 12 | 1997 | OP | 6 | 1998 | 6 | 1998 | Y | NG | CC | N/A | IPP CHP | 3 | 3 | 2 | 1 | 1C MB MG
12564 | GA | 55040 | Mid-Georgia Cogeneration Facility | 2017 | 4 | Many | Many | CW1 | Natural Gas Fired Combined Cycle | 100 | 1176 | 1133 |  |  |  | 203 | 2627 | 2530 | 32584 | 0 |  | 32584 |  | 32584 | 0 |  |  |  | 1.483 | 1.313 | 1309 | 1159 |  |  | 35 |  | (RI) Recirculate: Induced Draft |  | RI | Closed | Fresh | Ground | MUNICIPAL | City of Warner Robins | OP | 10 | 1997 | 2 | 1998 | OP | 12 | 1997 | 12 | 1997 | OP | 6 | 1998 | 6 | 1998 | Y | NG | CC | N/A | IPP CHP | 3 | 3 | 2 | 1 | 1C MB MG
12564 | GA | 55040 | Mid-Georgia Cogeneration Facility | 2017 | 5 | Many | Many | CW1 | Natural Gas Fired Combined Cycle | 100 | 2845 | 2747 |  |  |  | 203 | 6231 | 6016 | 76307 | 0 |  | 76307 |  | 76307 | 0 |  |  |  | 3.218 | 2.82 | 1171 | 1027 |  |  | 79 |  | (RI) Recirculate: Induced Draft |  | RI | Closed | Fresh | Ground | MUNICIPAL | City of Warner Robins | OP | 10 | 1997 | 2 | 1998 | OP | 12 | 1997 | 12 | 1997 | OP | 6 | 1998 | 6 | 1998 | Y | NG | CC | N/A | IPP CHP | 3 | 3 | 2 | 1 | 1C MB MG
12564 | GA | 55040 | Mid-Georgia Cogeneration Facility | 2017 | 6 | Many | Many | CW1 | Natural Gas Fired Combined Cycle | 100 | 0 | 0 |  |  |  | 203 | 93 | 83 | 1957 | 0 |  | 1957 |  | 908 | 1049 |  |  |  | 0.118 | 0.112 |  |  |  |  | 12 |  | (RI) Recirculate: Induced Draft |  | RI | Closed | Fresh | Ground | MUNICIPAL | City of Warner Robins | OP | 10 | 1997 | 2 | 1998 | OP | 12 | 1997 | 12 | 1997 | OP | 6 | 1998 | 6 | 1998 | Y | NG | CC | N/A | IPP CHP | 3 | 3 | 2 | 1 | 1C MB MG
12564 | GA | 55040 | Mid-Georgia Cogeneration Facility | 2017 | 7 | Many | Many | CW1 | Natural Gas Fired Combined Cycle | 100 | 11188 | 10866 |  |  |  | 203 | 24646 | 23936 | 298909 | 0 |  | 298909 |  | 298909 | 0 |  |  |  | 11.156 | 10.464 | 1027 | 963 |  |  | 172 |  | (RI) Recirculate: Induced Draft |  | RI | Closed | Fresh | Ground | MUNICIPAL | City of Warner Robins | OP | 10 | 1997 | 2 | 1998 | OP | 12 | 1997 | 12 | 1997 | OP | 6 | 1998 | 6 | 1998 | Y | NG | CC | N/A | IPP CHP | 3 | 3 | 2 | 1 | 1C MB MG
12564 | GA | 55040 | Mid-Georgia Cogeneration Facility | 2017 | 8 | Many | Many | CW1 | Natural Gas Fired Combined Cycle | 100 | 9565 | 9323 |  |  |  | 203 | 20530 | 20010 | 248559 | 0 |  | 248559 |  | 248559 | 0 |  |  |  | 9.534 | 8.807 | 1023 | 945 |  |  | 141 |  | (RI) Recirculate: Induced Draft |  | RI | Closed | Fresh | Ground | MUNICIPAL | City of Warner Robins | OP | 10 | 1997 | 2 | 1998 | OP | 12 | 1997 | 12 | 1997 | OP | 6 | 1998 | 6 | 1998 | Y | NG | CC | N/A | IPP CHP | 3 | 3 | 2 | 1 | 1C MB MG
12564 | GA | 55040 | Mid-Georgia Cogeneration Facility | 2017 | 9 | Many | Many | CW1 | Natural Gas Fired Combined Cycle | 100 | 11551 | 11251 |  |  |  | 203 | 25061 | 24410 | 300937 | 0 |  | 300937 |  | 300937 | 0 |  |  |  | 11.035 | 10.248 | 981 | 911 |  |  | 158 |  | (RI) Recirculate: Induced Draft |  | RI | Closed | Fresh | Ground | MUNICIPAL | City of Warner Robins | OP | 10 | 1997 | 2 | 1998 | OP | 12 | 1997 | 12 | 1997 | OP | 6 | 1998 | 6 | 1998 | Y | NG | CC | N/A | IPP CHP | 3 | 3 | 2 | 1 | 1C MB MG
12564 | GA | 55040 | Mid-Georgia Cogeneration Facility | 2017 | 10 | Many | Many | CW1 | Natural Gas Fired Combined Cycle | 100 | 1895 | 1868 |  |  |  | 203 | 5982 | 5928 | 71475 | 0 |  | 71475 |  | 71475 | 0 |  |  |  | 2.29 | 2.085 | 1226 | 1116 |  |  | 59 |  | (RI) Recirculate: Induced Draft |  | RI | Closed | Fresh | Ground | MUNICIPAL | City of Warner Robins | OP | 10 | 1997 | 2 | 1998 | OP | 12 | 1997 | 12 | 1997 | OP | 6 | 1998 | 6 | 1998 | Y | NG | CC | N/A | IPP CHP | 3 | 3 | 2 | 1 | 1C MB MG
12564 | GA | 55040 | Mid-Georgia Cogeneration Facility | 2017 | 11 | Many | Many | CW1 | Natural Gas Fired Combined Cycle | 100 | 4928 | 4827 |  |  |  | 203 | 11192 | 10963 | 133898 | 0 |  | 133898 |  | 133898 | 0 |  |  |  | 4.831 | 4.52 | 1001 | 936 |  |  | 73 |  | (RI) Recirculate: Induced Draft |  | RI | Closed | Fresh | Ground | MUNICIPAL | City of Warner Robins | OP | 10 | 1997 | 2 | 1998 | OP | 12 | 1997 | 12 | 1997 | OP | 6 | 1998 | 6 | 1998 | Y | NG | CC | N/A | IPP CHP | 3 | 3 | 2 | 1 | 1C MB MG
12564 | GA | 55040 | Mid-Georgia Cogeneration Facility | 2017 | 12 | Many | Many | CW1 | Natural Gas Fired Combined Cycle | 100 | 1984 | 1940 |  |  |  | 203 | 5230 | 5113 | 62955 | 0 |  | 62955 |  | 62955 | 0 |  |  |  | 1.769 | 1.582 | 912 | 815 |  |  | 38 |  | (RI) Recirculate: Induced Draft |  | RI | Closed | Fresh | Ground | MUNICIPAL | City of Warner Robins | OP | 10 | 1997 | 2 | 1998 | OP | 12 | 1997 | 12 | 1997 | OP | 6 | 1998 | 6 | 1998 | Y | NG | CC | N/A | IPP CHP | 3 | 3 | 2 | 1 | 1C MB MG
1616 | MA | 55041 | Berkshire Power | 2017 | 1 | GEN2 | HRSG1A | CT1A | Natural Gas Fired Combined Cycle |  |  |  | 229 | 72553 | 70565 | [13 empty] | 13.901 | 12.225 |  |  |  |  | 347 |  | (RI) Recirculate: Induced Draft |  | RI | Closed | Fresh | Surface | Municipal Reservoir | Sprinfield Rgnl WW Trtmt Facility | OP | 9 | 1999 | 9 | 1999 | OP | 10 | 1999 | 10 | 1999 | OP | 9 | 1999 | 9 | 1999 | N | NG | CS | N | IPP Non-CHP | 3 | 1 | 1 | 1 | Simple
1616 | MA | 55041 | Berkshire Power | 2017 | 2 | GEN2 | HRSG1A | CT1A | Natural Gas Fired Combined Cycle |  |  |  | 229 | 8794 | 8507 | [13 empty] | 2.133 | 1.518 |  |  |  |  | 50 |  | (RI) Recirculate: Induced Draft |  | RI | Closed | Fresh | Surface | Municipal Reservoir | Sprinfield Rgnl WW Trtmt Facility | OP | 9 | 1999 | 9 | 1999 | OP | 10 | 1999 | 10 | 1999 | OP | 9 | 1999 | 9 | 1999 | N | NG | CS | N | IPP Non-CHP | 3 | 1 | 1 | 1 | Simple
1616 | MA | 55041 | Berkshire Power | 2017 | 3 | GEN2 | HRSG1A | CT1A | Natural Gas Fired Combined Cycle |  |  |  | 229 | 4673 | 4511 | [13 empty] | 0.895 | 0.171 |  |  |  |  | 28 |  | (RI) Recirculate: Induced Draft |  | RI | Closed | Fresh | Surface | Municipal Reservoir | Sprinfield Rgnl WW Trtmt Facility | OP | 9 | 1999 | 9 | 1999 | OP | 10 | 1999 | 10 | 1999 | OP | 9 | 1999 | 9 | 1999 | N | NG | CS | N | IPP Non-CHP | 3 | 1 | 1 | 1 | Simple
1616 | MA | 55041 | Berkshire Power | 2017 | 4 | GEN2 | HRSG1A | CT1A | Natural Gas Fired Combined Cycle |  |  |  | 229 | 0 | 0 | [13 empty] | 0 | 0 |  |  |  |  | 0 |  | (RI) Recirculate: Induced Draft |  | RI | Closed | Fresh | Surface | Municipal Reservoir | Sprinfield Rgnl WW Trtmt Facility | OP | 9 | 1999 | 9 | 1999 | OP | 10 | 1999 | 10 | 1999 | OP | 9 | 1999 | 9 | 1999 | N | NG | CS | N | IPP Non-CHP | 3 | 1 | 1 | 1 | Simple
1616 | MA | 55041 | Berkshire Power | 2017 | 5 | GEN2 | HRSG1A | CT1A | Natural Gas Fired Combined Cycle |  |  |  | 229 | 0 | 0 | [13 empty] | 0 | 0 |  |  |  |  | 0 |  | (RI) Recirculate: Induced Draft |  | RI | Closed | Fresh | Surface | Municipal Reservoir | Sprinfield Rgnl WW Trtmt Facility | OP | 9 | 1999 | 9 | 1999 | OP | 10 | 1999 | 10 | 1999 | OP | 9 | 1999 | 9 | 1999 | N | NG | CS | N | IPP Non-CHP | 3 | 1 | 1 | 1 | Simple
1616 | MA | 55041 | Berkshire Power | 2017 | 6 | GEN2 | HRSG1A | CT1A | Natural Gas Fired Combined Cycle |  |  |  | 229 | 0 | 0 | [13 empty] | 0 | 0 |  |  |  |  | 0 |  | (RI) Recirculate: Induced Draft |  | RI | Closed | Fresh | Surface | Municipal Reservoir | Sprinfield Rgnl WW Trtmt Facility | OP | 9 | 1999 | 9 | 1999 | OP | 10 | 1999 | 10 | 1999 | OP | 9 | 1999 | 9 | 1999 | N | NG | CS | N | IPP Non-CHP | 3 | 1 | 1 | 1 | Simple
1616 | MA | 55041 | Berkshire Power | 2017 | 7 | GEN2 | HRSG1A | CT1A | Natural Gas Fired Combined Cycle |  |  |  | 229 | 0 | 0 | [13 empty] | 0 | 0 |  |  |  |  | 0 |  | (RI) Recirculate: Induced Draft |  | RI | Closed | Fresh | Surface | Municipal Reservoir | Sprinfield Rgnl WW Trtmt Facility | OP | 9 | 1999 | 9 | 1999 | OP | 10 | 1999 | 10 | 1999 | OP | 9 | 1999 | 9 | 1999 | N | NG | CS | N | IPP Non-CHP | 3 | 1 | 1 | 1 | Simple
1616 | MA | 55041 | Berkshire Power | 2017 | 8 | GEN2 | HRSG1A | CT1A | Natural Gas Fired Combined Cycle |  |  |  | 229 | 38667 | 37452 | [13 empty] | 4.277 | 3.734 |  |  |  |  | 226 |  | (RI) Recirculate: Induced Draft |  | RI | Closed | Fresh | Surface | Municipal Reservoir | Sprinfield Rgnl WW Trtmt Facility | OP | 9 | 1999 | 9 | 1999 | OP | 10 | 1999 | 10 | 1999 | OP | 9 | 1999 | 9 | 1999 | N | NG | CS | N | IPP Non-CHP | 3 | 1 | 1 | 1 | Simple
1616 | MA | 55041 | Berkshire Power | 2017 | 9 | GEN2 | HRSG1A | CT1A | Natural Gas Fired Combined Cycle |  |  |  | 229 | 63681 | 62038 | [13 empty] | 15.837 | 13.571 |  |  |  |  | 309 |  | (RI) Recirculate: Induced Draft |  | RI | Closed | Fresh | Surface | Municipal Reservoir | Sprinfield Rgnl WW Trtmt Facility | OP | 9 | 1999 | 9 | 1999 | OP | 10 | 1999 | 10 | 1999 | OP | 9 | 1999 | 9 | 1999 | N | NG | CS | N | IPP Non-CHP | 3 | 1 | 1 | 1 | Simple
1616 | MA | 55041 | Berkshire Power | 2017 | 10 | GEN2 | HRSG1A | CT1A | Natural Gas Fired Combined Cycle |  |  |  | 229 | 69626 | 67706 | [13 empty] | 16.945 | 14.585 |  |  |  |  | 351 |  | (RI) Recirculate: Induced Draft |  | RI | Closed | Fresh | Surface | Municipal Reservoir | Sprinfield Rgnl WW Trtmt Facility | OP | 9 | 1999 | 9 | 1999 | OP | 10 | 1999 | 10 | 1999 | OP | 9 | 1999 | 9 | 1999 | N | NG | CS | N | IPP Non-CHP | 3 | 1 | 1 | 1 | Simple
1616 | MA | 55041 | Berkshire Power | 2017 | 11 | GEN2 | HRSG1A | CT1A | Natural Gas Fired Combined Cycle |  |  |  | 229 | 85635 | 82627 | [13 empty] | 16.792 | 14.771 |  |  |  |  | 401 |  | (RI) Recirculate: Induced Draft |  | RI | Closed | Fresh | Surface | Municipal Reservoir | Sprinfield Rgnl WW Trtmt Facility | OP | 9 | 1999 | 9 | 1999 | OP | 10 | 1999 | 10 | 1999 | OP | 9 | 1999 | 9 | 1999 | N | NG | CS | N | IPP Non-CHP | 3 | 1 | 1 | 1 | Simple
1616 | MA | 55041 | Berkshire Power | 2017 | 12 | GEN2 | HRSG1A | CT1A | Natural Gas Fired Combined Cycle |  |  |  | 229 | 55294 | 53859 | [13 empty] | 10.263 | 8.714 |  |  |  |  | 225 |  | (RI) Recirculate: Induced Draft |  | RI | Closed | Fresh | Surface | Municipal Reservoir | Sprinfield Rgnl WW Trtmt Facility | OP | 9 | 1999 | 9 | 1999 | OP | 10 | 1999 | 10 | 1999 | OP | 9 | 1999 | 9 | 1999 | N | NG | CS | N | IPP Non-CHP | 3 | 1 | 1 | 1 | Simple
2232 | CT | 55042 | Bridgeport Energy Project | 2017 | 1 | Many | Many | CWS1 | Natural Gas Fired Combined Cycle | 164 | 115188 | 113270 |  |  |  | 328 | 222299 | 218596 | 2321182 | 0 |  | 2321182 |  | 2321182 |  |  |  |  | 5171.73 |  | 45658 |  |  |  | 719 |  | (ON) Once through No Cool Pond |  | ON | Open | Brackish | Surface | Pequonnock River | Long Island Sound | OP | 6 | 1998 | 5 | 1999 | OP |  |  |  |  | OP | 5 | 1999 | 5 | 1999 | N | NG | CC | N/A | IPP Non-CHP | 3 | 3 | 2 | 1 | 1C MB MG
2232 | CT | 55042 | Bridgeport Energy Project | 2017 | 2 | Many | Many | CWS1 | Natural Gas Fired Combined Cycle | 164 | 68850 | 67481 |  |  |  | 328 | 135418 | 132725 | 1392519 | 0 |  | 1392519 |  | 1392519 |  |  |  |  | 4600.96 |  | 68182 |  |  |  | 671 |  | (ON) Once through No Cool Pond |  | ON | Open | Brackish | Surface | Pequonnock River | Long Island Sound | OP | 6 | 1998 | 5 | 1999 | OP |  |  |  |  | OP | 5 | 1999 | 5 | 1999 | N | NG | CC | N/A | IPP Non-CHP | 3 | 3 | 2 | 1 | 1C MB MG
2232 | CT | 55042 | Bridgeport Energy Project | 2017 | 3 | Many | Many | CWS1 | Natural Gas Fired Combined Cycle | 164 | 52384 | 51566 |  |  |  | 328 | 102344 | 100745 | 1069137 | 0 |  | 1069137 |  | 1069137 |  |  |  |  | 3336.77 |  | 64709 |  |  |  | 555 |  | (ON) Once through No Cool Pond |  | ON | Open | Brackish | Surface | Pequonnock River | Long Island Sound | OP | 6 | 1998 | 5 | 1999 | OP |  |  |  |  | OP | 5 | 1999 | 5 | 1999 | N | NG | CC | N/A | IPP Non-CHP | 3 | 3 | 2 | 1 | 1C MB MG
2232 | CT | 55042 | Bridgeport Energy Project | 2017 | 4 | Many | Many | CWS1 | Natural Gas Fired Combined Cycle | 164 | 0 | 0 |  |  |  | 328 | 0 | 0 | 0 | 0 |  | 0 |  | 0 |  |  |  |  | 0 | [5 empty] | 0 |  | (ON) Once through No Cool Pond |  | ON | Open | Brackish | Surface | Pequonnock River | Long Island Sound | OP | 6 | 1998 | 5 | 1999 | OP |  |  |  |  | OP | 5 | 1999 | 5 | 1999 | N | NG | CC | N/A | IPP Non-CHP | 3 | 3 | 2 | 1 | 1C MB MG
2232 | CT | 55042 | Bridgeport Energy Project | 2017 | 5 | Many | Many | CWS1 | Natural Gas Fired Combined Cycle | 164 | 0 | 0 |  |  |  | 328 | 0 | 0 | 0 | 0 |  | 0 |  | 0 |  |  |  |  | 0 | [5 empty] | 0 |  | (ON) Once through No Cool Pond |  | ON | Open | Brackish | Surface | Pequonnock River | Long Island Sound | OP | 6 | 1998 | 5 | 1999 | OP |  |  |  |  | OP | 5 | 1999 | 5 | 1999 | N | NG | CC | N/A | IPP Non-CHP | 3 | 3 | 2 | 1 | 1C MB MG
2232 | CT | 55042 | Bridgeport Energy Project | 2017 | 6 | Many | Many | CWS1 | Natural Gas Fired Combined Cycle | 164 | 31470 | 30524 |  |  |  | 328 | 58855 | 57085 | 646574 | 0 |  | 646574 |  | 646574 |  |  |  |  | 3585.53 |  | 117466 |  |  |  | 583 |  | (ON) Once through No Cool Pond |  | ON | Open | Brackish | Surface | Pequonnock River | Long Island Sound | OP | 6 | 1998 | 5 | 1999 | OP |  |  |  |  | OP | 5 | 1999 | 5 | 1999 | N | NG | CC | N/A | IPP Non-CHP | 3 | 3 | 2 | 1 | 1C MB MG
2232 | CT | 55042 | Bridgeport Energy Project | 2017 | 7 | Many | Many | CWS1 | Natural Gas Fired Combined Cycle | 164 | 114098 | 112138 |  |  |  | 328 | 206266 | 202723 | 2253889 | 0 |  | 2253889 |  | 2253889 |  |  |  |  | 5164.3 |  | 46053 |  |  |  | 742 |  | (ON) Once through No Cool Pond |  | ON | Open | Brackish | Surface | Pequonnock River | Long Island Sound | OP | 6 | 1998 | 5 | 1999 | OP |  |  |  |  | OP | 5 | 1999 | 5 | 1999 | N | NG | CC | N/A | IPP Non-CHP | 3 | 3 | 2 | 1 | 1C MB MG
2232 | CT | 55042 | Bridgeport Energy Project | 2017 | 8 | Many | Many | CWS1 | Natural Gas Fired Combined Cycle | 164 | 100052 | 98267 |  |  |  | 328 | 186547 | 183219 | 2044596 | 0 |  | 2044596 |  | 2044596 |  |  |  |  | 4882.48 |  | 49686 |  |  |  | 703 |  | (ON) Once through No Cool Pond |  | ON | Open | Brackish | Surface | Pequonnock River | Long Island Sound | OP | 6 | 1998 | 5 | 1999 | OP |  |  |  |  | OP | 5 | 1999 | 5 | 1999 | N | NG | CC | N/A | IPP Non-CHP | 3 | 3 | 2 | 1 | 1C MB MG
2232 | CT | 55042 | Bridgeport Energy Project | 2017 | 9 | Many | Many | CWS1 | Natural Gas Fired Combined Cycle | 164 | 11505 | 10918 |  |  |  | 328 | 22757 | 21596 | 249560 | 0 |  | 249560 |  | 249560 |  |  |  |  | 3198.83 |  | 292987 |  |  |  | 564 |  | (ON) Once through No Cool Pond |  | ON | Open | Brackish | Surface | Pequonnock River | Long Island Sound | OP | 6 | 1998 | 5 | 1999 | OP |  |  |  |  | OP | 5 | 1999 | 5 | 1999 | N | NG | CC | N/A | IPP Non-CHP | 3 | 3 | 2 | 1 | 1C MB MG
2232 | CT | 55042 | Bridgeport Energy Project | 2017 | 10 | Many | Many | CWS1 | Natural Gas Fired Combined Cycle | 164 | 92964 | 91260 |  |  |  | 328 | 176132 | 172904 | 1910166 | 0 |  | 1910166 |  | 1910166 |  |  |  |  | 5162.12 |  | 56565 |  |  |  | 743 |  | (ON) Once through No Cool Pond |  | ON | Open | Brackish | Surface | Pequonnock River | Long Island Sound | OP | 6 | 1998 | 5 | 1999 | OP |  |  |  |  | OP | 5 | 1999 | 5 | 1999 | N | NG | CC | N/A | IPP Non-CHP | 3 | 3 | 2 | 1 | 1C MB MG
2232 | CT | 55042 | Bridgeport Energy Project | 2017 | 11 | Many | Many | CWS1 | Natural Gas Fired Combined Cycle | 164 | 120909 | 119000 |  |  |  | 328 | 234419 | 230718 | 2437913 | 0 |  | 2437913 |  | 2437913 |  |  |  |  | 4993.2 |  | 41960 |  |  |  | 719 |  | (ON) Once through No Cool Pond |  | ON | Open | Brackish | Surface | Pequonnock River | Long Island Sound | OP | 6 | 1998 | 5 | 1999 | OP |  |  |  |  | OP | 5 | 1999 | 5 | 1999 | N | NG | CC | N/A | IPP Non-CHP | 3 | 3 | 2 | 1 | 1C MB MG
2232 | CT | 55042 | Bridgeport Energy Project | 2017 | 12 | Many | Many | CWS1 | Natural Gas Fired Combined Cycle | 164 | 118651 | 116726 |  |  |  | 328 | 247034 | 243026 | 2518422 | 0 |  | 2518422 |  | 2518422 |  |  |  |  | 5172.54 |  | 44314 |  |  |  | 744 |  | (ON) Once through No Cool Pond |  | ON | Open | Brackish | Surface | Pequonnock River | Long Island Sound | OP | 6 | 1998 | 5 | 1999 | OP |  |  |  |  | OP | 5 | 1999 | 5 | 1999 | N | NG | CC | N/A | IPP Non-CHP | 3 | 3 | 2 | 1 | 1C MB MG
11059 | TX | 55047 | Pasadena Cogeneration | 2017 | 1 | Many | HRSG1 | CT1 | Natural Gas Fired Combined Cycle | 60 | 45001 | 43096 |  |  |  | 155 | 98281 | 97239 | 1097746 | 0 |  | 1097746 |  | 1097746 |  |  |  |  | 14.125 | 6.287 | 328 | 146 |  |  | 733 |  | (RI) Recirculate: Induced Draft |  | RI | Closed | Fresh | Surface | Coastal Water Authority | NA | OP | 6 | 1998 | 6 | 1998 | OP | 6 | 1998 | 6 | 1998 | OP | 6 | 1998 | 6 | 1998 | Y | NG | CC | N/A | IPP CHP | 3 | 2 | 1 | 1 | 1C 1B MG
11059 | TX | 55047 | Pasadena Cogeneration | 2017 | 2 | Many | HRSG1 | CT1 | Natural Gas Fired Combined Cycle | 60 | 39848 | 38085 |  |  |  | 155 | 85669 | 84788 | 983290 | 0 |  | 983290 |  | 983290 |  |  |  |  | 18.33 | 12.33 | 481 | 324 |  |  | 630 |  | (RI) Recirculate: Induced Draft |  | RI | Closed | Fresh | Surface | Coastal Water Authority | NA | OP | 6 | 1998 | 6 | 1998 | OP | 6 | 1998 | 6 | 1998 | OP | 6 | 1998 | 6 | 1998 | Y | NG | CC | N/A | IPP CHP | 3 | 2 | 1 | 1 | 1C 1B MG
11059 | TX | 55047 | Pasadena Cogeneration | 2017 | 3 | Many | HRSG1 | CT1 | Natural Gas Fired Combined Cycle | 60 | 48398 | 46328 |  |  |  | 155 | 103728 | 102693 | 1174939 | 0 |  | 1174939 |  | 1174939 |  |  |  |  | 15.02 | 7.87 | 324 | 170 |  |  | 743 |  | (RI) Recirculate: Induced Draft |  | RI | Closed | Fresh | Surface | Coastal Water Authority | NA | OP | 6 | 1998 | 6 | 1998 | OP | 6 | 1998 | 6 | 1998 | OP | 6 | 1998 | 6 | 1998 | Y | NG | CC | N/A | IPP CHP | 3 | 2 | 1 | 1 | 1C 1B MG
11059 | TX | 55047 | Pasadena Cogeneration | 2017 | 4 | Many | HRSG1 | CT1 | Natural Gas Fired Combined Cycle | 60 | 45129 | 43130 |  |  |  | 155 | 95373 | 94374 | 1104797 | 0 |  | 1104797 |  | 1104797 |  |  |  |  | 27.9 | 21.24 | 647 | 492 |  |  | 696 |  | (RI) Recirculate: Induced Draft |  | RI | Closed | Fresh | Surface | Coastal Water Authority | NA | OP | 6 | 1998 | 6 | 1998 | OP | 6 | 1998 | 6 | 1998 | OP | 6 | 1998 | 6 | 1998 | Y | NG | CC | N/A | IPP CHP | 3 | 2 | 1 | 1 | 1C 1B MG
11059 | TX | 55047 | Pasadena Cogeneration | 2017 | 5 | Many | HRSG1 | CT1 | Natural Gas Fired Combined Cycle | 60 | 28748 | 27374 |  |  |  | 155 | 62333 | 61546 | 658274 | 0 |  | 658274 |  | 658274 |  |  |  |  | 19.97 | 12.74 | 730 | 465 |  |  | 476 |  | (RI) Recirculate: Induced Draft |  | RI | Closed | Fresh | Surface | Coastal Water Authority | NA | OP | 6 | 1998 | 6 | 1998 | OP | 6 | 1998 | 6 | 1998 | OP | 6 | 1998 | 6 | 1998 | Y | NG | CC | N/A | IPP CHP | 3 | 2 | 1 | 1 | 1C 1B MG
11059 | TX | 55047 | Pasadena Cogeneration | 2017 | 6 | Many | HRSG1 | CT1 | Natural Gas Fired Combined Cycle | 60 | 44558 | 42720 |  |  |  | 155 | 95463 | 94545 | 1094892 | 0 |  | 1094892 |  | 1094892 |  |  |  |  | 29.42 | 21.96 | 689 | 514 |  |  | 685 |  | (RI) Recirculate: Induced Draft |  | RI | Closed | Fresh | Surface | Coastal Water Authority | NA | OP | 6 | 1998 | 6 | 1998 | OP | 6 | 1998 | 6 | 1998 | OP | 6 | 1998 | 6 | 1998 | Y | NG | CC | N/A | IPP CHP | 3 | 2 | 1 | 1 | 1C 1B MG
11059 | TX | 55047 | Pasadena Cogeneration | 2017 | 7 | Many | HRSG1 | CT1 | Natural Gas Fired Combined Cycle | 60 | 49529 | 47618 |  |  |  | 155 | 106581 | 105626 | 1209590 | 0 |  | 1209590 |  | 1209590 |  |  |  |  | 32.5 | 26.54 | 683 | 557 |  |  | 707 |  | (RI) Recirculate: Induced Draft |  | RI | Closed | Fresh | Surface | Coastal Water Authority | NA | OP | 6 | 1998 | 6 | 1998 | OP | 6 | 1998 | 6 | 1998 | OP | 6 | 1998 | 6 | 1998 | Y | NG | CC | N/A | IPP CHP | 3 | 2 | 1 | 1 | 1C 1B MG
11059 | TX | 55047 | Pasadena Cogeneration | 2017 | 8 | Many | HRSG1 | CT1 | Natural Gas Fired Combined Cycle | 60 | 55072 | 53087 |  |  |  | 155 | 119765 | 118772 | 1315457 | 0 |  | 1315457 |  | 1315457 |  |  |  |  | 37.09 | 30.03 | 699 | 566 |  |  | 744 |  | (RI) Recirculate: Induced Draft |  | RI | Closed | Fresh | Surface | Coastal Water Authority | NA | OP | 6 | 1998 | 6 | 1998 | OP | 6 | 1998 | 6 | 1998 | OP | 6 | 1998 | 6 | 1998 | Y | NG | CC | N/A | IPP CHP | 3 | 2 | 1 | 1 | 1C 1B MG
11059 | TX | 55047 | Pasadena Cogeneration | 2017 | 9 | Many | HRSG1 | CT1 | Natural Gas Fired Combined Cycle | 60 | 46976 | 45533 |  |  |  | 155 | 99024 | 98303 | 1128352 | 0 |  | 1128352 |  | 1128352 |  |  |  |  | 25.01 | 19.78 | 549 | 434 |  |  | 683 |  | (RI) Recirculate: Induced Draft |  | RI | Closed | Fresh | Surface | Coastal Water Authority | NA | OP | 6 | 1998 | 6 | 1998 | OP | 6 | 1998 | 6 | 1998 | OP | 6 | 1998 | 6 | 1998 | Y | NG | CC | N/A | IPP CHP | 3 | 2 | 1 | 1 | 1C 1B MG
11059 | TX | 55047 | Pasadena Cogeneration | 2017 | 10 | Many | HRSG1 | CT1 | Natural Gas Fired Combined Cycle | 60 | 48981 | 47079 |  |  |  | 155 | 100146 | 99196 | 1160686 | 0 |  | 1160686 |  | 1160686 |  |  |  |  | 25.93 | 16.51 | 551 | 351 |  |  | 744 |  | (RI) Recirculate: Induced Draft |  | RI | Closed | Fresh | Surface | Coastal Water Authority | NA | OP | 6 | 1998 | 6 | 1998 | OP | 6 | 1998 | 6 | 1998 | OP | 6 | 1998 | 6 | 1998 | Y | NG | CC | N/A | IPP CHP | 3 | 2 | 1 | 1 | 1C 1B MG
11059 | TX | 55047 | Pasadena Cogeneration | 2017 | 11 | Many | HRSG1 | CT1 | Natural Gas Fired Combined Cycle | 60 | 38785 | 37093 |  |  |  | 155 | 85375 | 84529 | 1015063 | 0 |  | 1015063 |  | 1015063 |  |  |  |  | 19.18 | 13.16 | 517 | 355 |  |  | 621 |  | (RI) Recirculate: Induced Draft |  | RI | Closed | Fresh | Surface | Coastal Water Authority | NA | OP | 6 | 1998 | 6 | 1998 | OP | 6 | 1998 | 6 | 1998 | OP | 6 | 1998 | 6 | 1998 | Y | NG | CC | N/A | IPP CHP | 3 | 2 | 1 | 1 | 1C 1B MG
11059 | TX | 55047 | Pasadena Cogeneration | 2017 | 12 | Many | HRSG1 | CT1 | Natural Gas Fired Combined Cycle | 60 | 49015 | 47150 |  |  |  | 155 | 111988 | 111056 | 1233963 | 0 |  | 1233963 |  | 1233963 |  |  |  |  | 15.15 | 7.79 | 321 | 165 |  |  | 744 |  | (RI) Recirculate: Induced Draft |  | RI | Closed | Fresh | Surface | Coastal Water Authority | NA | OP | 6 | 1998 | 6 | 1998 | OP | 6 | 1998 | 6 | 1998 | OP | 6 | 1998 | 6 | 1998 | Y | NG | CC | N/A | IPP CHP | 3 | 2 | 1 | 1 | 1C 1B MG
11059 | TX | 55047 | Pasadena Cogeneration | 2017 | 1 | Many | Many | CT2 | Natural Gas Fired Combined Cycle | 165 | 23055 | 22392 |  |  |  | 330 | 45111 | 43813 | 465574 | 0 |  | 465574 |  | 465574 |  |  |  |  | 34.47 | 30.992 | 1539 | 1384 |  |  | 158 |  | (RI) Recirculate: Induced Draft |  | RI | Closed | Fresh | Surface | Coastal Water Authority | NA | OP | 6 | 2000 | 6 | 2000 | OP | 6 | 2000 | 6 | 2000 | OP | 6 | 2000 | 6 | 2000 | Y | NG | CC | N/A | IPP CHP | 3 | 3 | 2 | 1 | 1C MB MG
11059 | TX | 55047 | Pasadena Cogeneration | 2017 | 2 | Many | Many | CT2 | Natural Gas Fired Combined Cycle | 165 | 79061 | 77314 |  |  |  | 330 | 143140 | 139979 | 1562869 | 0 |  | 1562869 |  | 1562869 |  |  |  |  | 70.27 | 60.79 | 909 | 786 |  |  | 540 |  | (RI) Recirculate: Induced Draft |  | RI | Closed | Fresh | Surface | Coastal Water Authority | NA | OP | 6 | 2000 | 6 | 2000 | OP | 6 | 2000 | 6 | 2000 | OP | 6 | 2000 | 6 | 2000 | Y | NG | CC | N/A | IPP CHP | 3 | 3 | 2 | 1 | 1C MB MG
11059 | TX | 55047 | Pasadena Cogeneration | 2017 | 3 | Many | Many | CT2 | Natural Gas Fired Combined Cycle | 165 | 99530 | 97444 |  |  |  | 330 | 178073 | 174342 | 1925347 | 0 |  | 1925347 |  | 1925347 |  |  |  |  | 85.72 | 70.92 | 880 | 728 |  |  | 597 |  | (RI) Recirculate: Induced Draft |  | RI | Closed | Fresh | Surface | Coastal Water Authority | NA | OP | 6 | 2000 | 6 | 2000 | OP | 6 | 2000 | 6 | 2000 | OP | 6 | 2000 | 6 | 2000 | Y | NG | CC | N/A | IPP CHP | 3 | 3 | 2 | 1 | 1C MB MG
11059 | TX | 55047 | Pasadena Cogeneration | 2017 | 4 | Many | Many | CT2 | Natural Gas Fired Combined Cycle | 165 | 109298 | 107037 |  |  |  | 330 | 192703 | 188717 | 2047943 | 0 |  | 2047943 |  | 2047943 |  |  |  |  | 97.06 | 80.52 | 907 | 752 |  |  | 660 |  | (RI) Recirculate: Induced Draft |  | RI | Closed | Fresh | Surface | Coastal Water Authority | NA | OP | 6 | 2000 | 6 | 2000 | OP | 6 | 2000 | 6 | 2000 | OP | 6 | 2000 | 6 | 2000 | Y | NG | CC | N/A | IPP CHP | 3 | 3 | 2 | 1 | 1C MB MG
11059 | TX | 55047 | Pasadena Cogeneration | 2017 | 5 | Many | Many | CT2 | Natural Gas Fired Combined Cycle | 165 | 85317 | 83337 |  |  |  | 330 | 152286 | 148750 | 1739416 | 0 |  | 1739416 |  | 1739416 |  |  |  |  | 86.33 | 69.09 | 1036 | 829 |  |  | 561 |  | (RI) Recirculate: Induced Draft |  | RI | Closed | Fresh | Surface | Coastal Water Authority | NA | OP | 6 | 2000 | 6 | 2000 | OP | 6 | 2000 | 6 | 2000 | OP | 6 | 2000 | 6 | 2000 | Y | NG | CC | N/A | IPP CHP | 3 | 3 | 2 | 1 | 1C MB MG
11059 | TX | 55047 | Pasadena Cogeneration | 2017 | 6 | Many | Many | CT2 | Natural Gas Fired Combined Cycle | 165 | 94196 | 92119 |  |  |  | 330 | 167009 | 163327 | 1593028 | 0 |  | 1593028 |  | 1593028 |  |  |  |  | 86.67 | 74.39 | 941 | 808 |  |  | 628 |  | (RI) Recirculate: Induced Draft |  | RI | Closed | Fresh | Surface | Coastal Water Authority | NA | OP | 6 | 2000 | 6 | 2000 | OP | 6 | 2000 | 6 | 2000 | OP | 6 | 2000 | 6 | 2000 | Y | NG | CC | N/A | IPP CHP | 3 | 3 | 2 | 1 | 1C MB MG
11059 | TX | 55047 | Pasadena Cogeneration | 2017 | 7 | Many | Many | CT2 | Natural Gas Fired Combined Cycle | 165 | 90134 | 88083 |  |  |  | 330 | 160547 | 156894 | 1780698 | 0 |  | 1780698 |  | 1780698 |  |  |  |  | 82.95 | 66.83 | 942 | 759 |  |  | 628 |  | (RI) Recirculate: Induced Draft |  | RI | Closed | Fresh | Surface | Coastal Water Authority | NA | OP | 6 | 2000 | 6 | 2000 | OP | 6 | 2000 | 6 | 2000 | OP | 6 | 2000 | 6 | 2000 | Y | NG | CC | N/A | IPP CHP | 3 | 3 | 2 | 1 | 1C MB MG
11059 | TX | 55047 | Pasadena Cogeneration | 2017 | 8 | Many | Many | CT2 | Natural Gas Fired Combined Cycle | 165 | 82000 | 79998 |  |  |  | 330 | 144378 | 140852 | 1642302 | 0 |  | 1642302 |  | 1642302 |  |  |  |  | 75.12 | 64.23 | 939 | 803 |  |  | 591 |  | (RI) Recirculate: Induced Draft |  | RI | Closed | Fresh | Surface | Coastal Water Authority | NA | OP | 6 | 2000 | 6 | 2000 | OP | 6 | 2000 | 6 | 2000 | OP | 6 | 2000 | 6 | 2000 | Y | NG | CC | N/A | IPP CHP | 3 | 3 | 2 | 1 | 1C MB MG
11059 | TX | 55047 | Pasadena Cogeneration | 2017 | 9 | Many | Many | CT2 | Natural Gas Fired Combined Cycle | 165 | 44456 | 43098 |  |  |  | 330 | 81479 | 78989 | 1018373 | 0 |  | 1018373 |  | 1018373 |  |  |  |  | 57.88 | 47.9 | 1343 | 1111 |  |  | 345 |  | (RI) Recirculate: Induced Draft |  | RI | Closed | Fresh | Surface | Coastal Water Authority | NA | OP | 6 | 2000 | 6 | 2000 | OP | 6 | 2000 | 6 | 2000 | OP | 6 | 2000 | 6 | 2000 | Y | NG | CC | N/A | IPP CHP | 3 | 3 | 2 | 1 | 1C MB MG
11059 | TX | 55047 | Pasadena Cogeneration | 2017 | 10 | Many | Many | CT2 | Natural Gas Fired Combined Cycle | 165 | 73361 | 71541 |  |  |  | 330 | 132826 | 129530 | 1397174 | 0 |  | 1397174 |  | 1397174 |  |  |  |  | 76.6 | 67.55 | 1071 | 944 |  |  | 570 |  | (RI) Recirculate: Induced Draft |  | RI | Closed | Fresh | Surface | Coastal Water Authority | NA | OP | 6 | 2000 | 6 | 2000 | OP | 6 | 2000 | 6 | 2000 | OP | 6 | 2000 | 6 | 2000 | Y | NG | CC | N/A | IPP CHP | 3 | 3 | 2 | 1 | 1C MB MG
11059 | TX | 55047 | Pasadena Cogeneration | 2017 | 11 | Many | Many | CT2 | Natural Gas Fired Combined Cycle | 165 | 43027 | 41748 |  |  |  | 330 | 79110 | 76758 | 968472 | 0 |  | 968472 |  | 968472 |  |  |  |  | 56.05 | 44.71 | 1343 | 1071 |  |  | 339 |  | (RI) Recirculate: Induced Draft |  | RI | Closed | Fresh | Surface | Coastal Water Authority | NA | OP | 6 | 2000 | 6 | 2000 | OP | 6 | 2000 | 6 | 2000 | OP | 6 | 2000 | 6 | 2000 | Y | NG | CC | N/A | IPP CHP | 3 | 3 | 2 | 1 | 1C MB MG
11059 | TX | 55047 | Pasadena Cogeneration | 2017 | 12 | Many | Many | CT2 | Natural Gas Fired Combined Cycle | 165 | 43541 | 42348 |  |  |  | 330 | 85830 | 83478 | 1014786 | 0 |  | 1014786 |  | 1014786 |  |  |  |  | 56.45 | 49.08 | 1333 | 1159 |  |  | 383 |  | (RI) Recirculate: Induced Draft |  | RI | Closed | Fresh | Surface | Coastal Water Authority | NA | OP | 6 | 2000 | 6 | 2000 | OP | 6 | 2000 | 6 | 2000 | OP | 6 | 2000 | 6 | 2000 | Y | NG | CC | N/A | IPP CHP | 3 | 3 | 2 | 1 | 1C MB MG
55510 | RI | 55048 | Tiverton Power Plant | 2017 | 1 | Many | HRSG1 | ACC1 | Natural Gas Fired Combined Cycle | 90.6 | 24672 | 24672 |  |  |  | 177 | 49060 | 47952 | 523769 | 0 |  | 523769 |  | 523769 | [12 empty] | (DC) Dry Cooling |  |  | Dry/Hybrid |  |  |  |  | OP | 3 | 2000 | 6 | 2000 | OP | 10 | 2000 | 10 | 2000 | OP | 6 | 2000 | 6 | 2000 | N | NG | CC | Y | IPP Non-CHP | 2 | 2 | 1 | 1 | 1C 1B MG
55510 | RI | 55048 | Tiverton Power Plant | 2017 | 2 | Many | HRSG1 | ACC1 | Natural Gas Fired Combined Cycle | 90.6 | 24096 | 24086 |  |  |  | 177 | 44858 | 43776 | 495407 | 0 |  | 495407 |  | 495407 | [12 empty] | (DC) Dry Cooling |  |  | Dry/Hybrid |  |  |  |  | OP | 3 | 2000 | 6 | 2000 | OP | 10 | 2000 | 10 | 2000 | OP | 6 | 2000 | 6 | 2000 | N | NG | CC | Y | IPP Non-CHP | 2 | 2 | 1 | 1 | 1C 1B MG
55510 | RI | 55048 | Tiverton Power Plant | 2017 | 3 | Many | HRSG1 | ACC1 | Natural Gas Fired Combined Cycle | 90.6 | 30432 | 30432 |  |  |  | 177 | 59223 | 57828 | 631628 | 0 |  | 631628 |  | 631628 | [12 empty] | (DC) Dry Cooling |  |  | Dry/Hybrid |  |  |  |  | OP | 3 | 2000 | 6 | 2000 | OP | 10 | 2000 | 10 | 2000 | OP | 6 | 2000 | 6 | 2000 | N | NG | CC | Y | IPP Non-CHP | 2 | 2 | 1 | 1 | 1C 1B MG
55510 | RI | 55048 | Tiverton Power Plant | 2017 | 4 | Many | HRSG1 | ACC1 | Natural Gas Fired Combined Cycle | 90.6 | 50976 | 50976 |  |  |  | 177 | 98412 | 95996 | 1038137 | 0 |  | 1038137 |  | 1038137 | [12 empty] | (DC) Dry Cooling |  |  | Dry/Hybrid |  |  |  |  | OP | 3 | 2000 | 6 | 2000 | OP | 10 | 2000 | 10 | 2000 | OP | 6 | 2000 | 6 | 2000 | N | NG | CC | Y | IPP Non-CHP | 2 | 2 | 1 | 1 | 1C 1B MG
55510 | RI | 55048 | Tiverton Power Plant | 2017 | 5 | Many | HRSG1 | ACC1 | Natural Gas Fired Combined Cycle | 90.6 | 36768 | 36768 |  |  |  | 177 | 69244 | 67442 | 747849 | 0 |  | 747849 |  | 747849 | [12 empty] | (DC) Dry Cooling |  |  | Dry/Hybrid |  |  |  |  | OP | 3 | 2000 | 6 | 2000 | OP | 10 | 2000 | 10 | 2000 | OP | 6 | 2000 | 6 | 2000 | N | NG | CC | Y | IPP Non-CHP | 2 | 2 | 1 | 1 | 1C 1B MG
55510 | RI | 55048 | Tiverton Power Plant | 2017 | 6 | Many | HRSG1 | ACC1 | Natural Gas Fired Combined Cycle | 90.6 | 27936 | 27936 |  |  |  | 177 | 56360 | 54293 | 593387 | 0 |  | 593387 |  | 593387 | [12 empty] | (DC) Dry Cooling |  |  | Dry/Hybrid |  |  |  |  | OP | 3 | 2000 | 6 | 2000 | OP | 10 | 2000 | 10 | 2000 | OP | 6 | 2000 | 6 | 2000 | N | NG | CC | Y | IPP Non-CHP | 2 | 2 | 1 | 1 | 1C 1B MG
55510 | RI | 55048 | Tiverton Power Plant | 2017 | 7 | Many | HRSG1 | ACC1 | Natural Gas Fired Combined Cycle | 90.6 | 47424 | 47424 |  |  |  | 177 | 96045 | 92351 | 1002648 | 0 |  | 1002648 |  | 1002648 | [12 empty] | (DC) Dry Cooling |  |  | Dry/Hybrid |  |  |  |  | OP | 3 | 2000 | 6 | 2000 | OP | 10 | 2000 | 10 | 2000 | OP | 6 | 2000 | 6 | 2000 | N | NG | CC | Y | IPP Non-CHP | 2 | 2 | 1 | 1 | 1C 1B MG
55510 | RI | 55048 | Tiverton Power Plant | 2017 | 8 | Many | HRSG1 | ACC1 | Natural Gas Fired Combined Cycle | 90.6 | 45216 | 45216 |  |  |  | 177 | 91805 | 88324 | 958608 | 0 |  | 958608 |  | 958608 | [12 empty] | (DC) Dry Cooling |  |  | Dry/Hybrid |  |  |  |  | OP | 3 | 2000 | 6 | 2000 | OP | 10 | 2000 | 10 | 2000 | OP | 6 | 2000 | 6 | 2000 | N | NG | CC | Y | IPP Non-CHP | 2 | 2 | 1 | 1 | 1C 1B MG
55510 | RI | 55048 | Tiverton Power Plant | 2017 | 9 | Many | HRSG1 | ACC1 | Natural Gas Fired Combined Cycle | 90.6 | 41472 | 41472 |  |  |  | 177 | 83018 | 80094 | 864646 | 0 |  | 864646 |  | 864646 | [12 empty] | (DC) Dry Cooling |  |  | Dry/Hybrid |  |  |  |  | OP | 3 | 2000 | 6 | 2000 | OP | 10 | 2000 | 10 | 2000 | OP | 6 | 2000 | 6 | 2000 | N | NG | CC | Y | IPP Non-CHP | 2 | 2 | 1 | 1 | 1C 1B MG
55510 | RI | 55048 | Tiverton Power Plant | 2017 | 10 | Many | HRSG1 | ACC1 | Natural Gas Fired Combined Cycle | 90.6 | 49152 | 49152 |  |  |  | 177 | 93220 | 90457 | 995999 | 0 |  | 995999 |  | 995999 | [12 empty] | (DC) Dry Cooling |  |  | Dry/Hybrid |  |  |  |  | OP | 3 | 2000 | 6 | 2000 | OP | 10 | 2000 | 10 | 2000 | OP | 6 | 2000 | 6 | 2000 | N | NG | CC | Y | IPP Non-CHP | 2 | 2 | 1 | 1 | 1C 1B MG
55510 | RI | 55048 | Tiverton Power Plant | 2017 | 11 | Many | HRSG1 | ACC1 | Natural Gas Fired Combined Cycle | 90.6 | 36576 | 36576 |  |  |  | 177 | 71491 | 69818 | 750947 | 0 |  | 750947 |  | 750947 | [12 empty] | (DC) Dry Cooling |  |  | Dry/Hybrid |  |  |  |  | OP | 3 | 2000 | 6 | 2000 | OP | 10 | 2000 | 10 | 2000 | OP | 6 | 2000 | 6 | 2000 | N | NG | CC | Y | IPP Non-CHP | 2 | 2 | 1 | 1 | 1C 1B MG
55510 | RI | 55048 | Tiverton Power Plant | 2017 | 12 | Many | HRSG1 | ACC1 | Natural Gas Fired Combined Cycle | 90.6 | 33792 | 33792 |  |  |  | 177 | 66879 | 65487 | 703164 | 0 |  | 703164 |  | 703164 | [12 empty] | (DC) Dry Cooling |  |  | Dry/Hybrid |  |  |  |  | OP | 3 | 2000 | 6 | 2000 | OP | 10 | 2000 | 10 | 2000 | OP | 6 | 2000 | 6 | 2000 | N | NG | CC | Y | IPP Non-CHP | 2 | 2 | 1 | 1 | 1C 1B MG
18611 | TX | 55062 | Tenaska Frontier Generation Station | 2017 | 1 | Many | Many | CLTWR | Natural Gas Fired Combined Cycle | 395 | 78503 | 78503 |  |  |  | 465 | 139934 | 134798 | 1626738 | 119845 |  | 1506893 |  | 1626738 | 0 |  |  |  | 47.2 | 47.2 | 601 | 601 |  |  | 744 |  | (RI) Recirculate: Induced Draft |  | RI | Closed | Fresh | Surface | Municipal | Unnamed tributary of Sulfur Creek | OP | 5 | 2000 | 5 | 2000 | OP | 9 | 2000 | 9 | 2000 | OP | 9 | 2000 | 9 | 2000 | N | NG | CC | Y | IPP Non-CHP | 1 | 4 | 3 | 1 | 1C MB MG
18611 | TX | 55062 | Tenaska Frontier Generation Station | 2017 | 2 | Many | Many | CLTWR | Natural Gas Fired Combined Cycle | 395 | 14174 | 14174 |  |  |  | 465 | 26940 | 25636 | 301533 | 5402 |  | 296130 |  | 301533 | 0 |  |  |  | 2.58 | 1.66 | 182 | 117 |  |  | 217 |  | (RI) Recirculate: Induced Draft |  | RI | Closed | Fresh | Surface | Municipal | Unnamed tributary of Sulfur Creek | OP | 5 | 2000 | 5 | 2000 | OP | 9 | 2000 | 9 | 2000 | OP | 9 | 2000 | 9 | 2000 | N | NG | CC | Y | IPP Non-CHP | 1 | 4 | 3 | 1 | 1C MB MG
18611 | TX | 55062 | Tenaska Frontier Generation Station | 2017 | 3 | Many | Many | CLTWR | Natural Gas Fired Combined Cycle | 395 | 46451 | 46451 |  |  |  | 465 | 81807 | 80102 | 867984 | 19876 |  | 848109 |  | 867984 | 0 |  |  |  | 27.49 | 22.98 | 592 | 495 |  |  | 365 |  | (RI) Recirculate: Induced Draft |  | RI | Closed | Fresh | Surface | Municipal | Unnamed tributary of Sulfur Creek | OP | 5 | 2000 | 5 | 2000 | OP | 9 | 2000 | 9 | 2000 | OP | 9 | 2000 | 9 | 2000 | N | NG | CC | Y | IPP Non-CHP | 1 | 4 | 3 | 1 | 1C MB MG
18611 | TX | 55062 | Tenaska Frontier Generation Station | 2017 | 4 | Many | Many | CLTWR | Natural Gas Fired Combined Cycle | 395 | 91810 | 91810 |  |  |  | 465 | 153919 | 153462 | 1726426 | 94667 |  | 1631759 |  | 1726426 | 0 |  |  |  | 26.42 | 10.58 | 288 | 115 |  |  | 719 |  | (RI) Recirculate: Induced Draft |  | RI | Closed | Fresh | Surface | Municipal | Unnamed tributary of Sulfur Creek | OP | 5 | 2000 | 5 | 2000 | OP | 9 | 2000 | 9 | 2000 | OP | 9 | 2000 | 9 | 2000 | N | NG | CC | Y | IPP Non-CHP | 1 | 4 | 3 | 1 | 1C MB MG
18611 | TX | 55062 | Tenaska Frontier Generation Station | 2017 | 5 | Many | Many | CLTWR | Natural Gas Fired Combined Cycle | 395 | 88012 | 88012 |  |  |  | 465 | 149402 | 147720 | 1678316 | 65680 |  | 1612636 |  | 1678316 | 0 |  |  |  | 55.99 | 35.9 | 636 | 408 |  |  | 744 |  | (RI) Recirculate: Induced Draft |  | RI | Closed | Fresh | Surface | Municipal | Unnamed tributary of Sulfur Creek | OP | 5 | 2000 | 5 | 2000 | OP | 9 | 2000 | 9 | 2000 | OP | 9 | 2000 | 9 | 2000 | N | NG | CC | Y | IPP Non-CHP | 1 | 4 | 3 | 1 | 1C MB MG
18611 | TX | 55062 | Tenaska Frontier Generation Station | 2017 | 6 | Many | Many | CLTWR | Natural Gas Fired Combined Cycle | 395 | 123757 | 123757 |  |  |  | 465 | 183541 | 176682 | 2169759 | 144361 |  | 2025398 |  | 2169759 | 0 |  |  |  | 79.03 | 74.37 | 639 | 601 |  |  | 720 |  | (RI) Recirculate: Induced Draft |  | RI | Closed | Fresh | Surface | Municipal | Unnamed tributary of Sulfur Creek | OP | 5 | 2000 | 5 | 2000 | OP | 9 | 2000 | 9 | 2000 | OP | 9 | 2000 | 9 | 2000 | N | NG | CC | Y | IPP Non-CHP | 1 | 4 | 3 | 1 | 1C MB MG
18611 | TX | 55062 | Tenaska Frontier Generation Station | 2017 | 7 | Many | Many | CLTWR | Natural Gas Fired Combined Cycle | 395 | 190524 | 190524 |  |  |  | 465 | 258396 | 249637 | 3137200 | 349080 |  | 2788120 |  | 3137200 | 0 |  |  |  | 119.9 | 95.45 | 629 | 501 |  |  | 744 |  | (RI) Recirculate: Induced Draft |  | RI | Closed | Fresh | Surface | Municipal | Unnamed tributary of Sulfur Creek | OP | 5 | 2000 | 5 | 2000 | OP | 9 | 2000 | 9 | 2000 | OP | 9 | 2000 | 9 | 2000 | N | NG | CC | Y | IPP Non-CHP | 1 | 4 | 3 | 1 | 1C MB MG
18611 | TX | 55062 | Tenaska Frontier Generation Station | 2017 | 8 | Many | Many | CLTWR | Natural Gas Fired Combined Cycle | 395 | 159308 | 159308 |  |  |  | 465 | 222852 | 214192 | 2680181 | 247399 |  | 2432782 |  | 2680181 | 0 |  |  |  | 104.39 | 90.3 | 655 | 567 |  |  | 744 |  | (RI) Recirculate: Induced Draft |  | RI | Closed | Fresh | Surface | Municipal | Unnamed tributary of Sulfur Creek | OP | 5 | 2000 | 5 | 2000 | OP | 9 | 2000 | 9 | 2000 | OP | 9 | 2000 | 9 | 2000 | N | NG | CC | Y | IPP Non-CHP | 1 | 4 | 3 | 1 | 1C MB MG
18611 | TX | 55062 | Tenaska Frontier Generation Station | 2017 | 9 | Many | Many | CLTWR | Natural Gas Fired Combined Cycle | 395 | 149208 | 149208 |  |  |  | 465 | 219350 | 211409 | 2570412 | 153105 |  | 2417307 |  | 2570412 | 0 |  |  |  | 94.26 | 90.26 | 632 | 605 |  |  | 720 |  | (RI) Recirculate: Induced Draft |  | RI | Closed | Fresh | Surface | Municipal | Unnamed tributary of Sulfur Creek | OP | 5 | 2000 | 5 | 2000 | OP | 9 | 2000 | 9 | 2000 | OP | 9 | 2000 | 9 | 2000 | N | NG | CC | Y | IPP Non-CHP | 1 | 4 | 3 | 1 | 1C MB MG
18611 | TX | 55062 | Tenaska Frontier Generation Station | 2017 | 10 | Many | Many | CLTWR | Natural Gas Fired Combined Cycle | 395 | 31777 | 31777 |  |  |  | 465 | 60818 | 58365 | 669108 | 9406 |  | 659703 |  | 669108 | 0 |  |  |  | 10.54 | 3.4 | 332 | 107 |  |  | 381 |  | (RI) Recirculate: Induced Draft |  | RI | Closed | Fresh | Surface | Municipal | Unnamed tributary of Sulfur Creek | OP | 5 | 2000 | 5 | 2000 | OP | 9 | 2000 | 9 | 2000 | OP | 9 | 2000 | 9 | 2000 | N | NG | CC | Y | IPP Non-CHP | 1 | 4 | 3 | 1 | 1C MB MG
18611 | TX | 55062 | Tenaska Frontier Generation Station | 2017 | 11 | Many | Many | CLTWR | Natural Gas Fired Combined Cycle | 395 | 76450 | 76450 |  |  |  | 465 | 126934 | 124199 | 1458373 | 60380 |  | 1397993 |  | 1458373 | 0 |  |  |  | 49.87 | 42.85 | 652 | 560 |  |  | 720 |  | (RI) Recirculate: Induced Draft |  | RI | Closed | Fresh | Surface | Municipal | Unnamed tributary of Sulfur Creek | OP | 5 | 2000 | 5 | 2000 | OP | 9 | 2000 | 9 | 2000 | OP | 9 | 2000 | 9 | 2000 | N | NG | CC | Y | IPP Non-CHP | 1 | 4 | 3 | 1 | 1C MB MG
18611 | TX | 55062 | Tenaska Frontier Generation Station | 2017 | 12 | Many | Many | CLTWR | Natural Gas Fired Combined Cycle | 395 | 71585 | 71585 |  |  |  | 465 | 128375 | 125290 | 1434075 | 35902 |  | 1398173 |  | 1434075 | 0 |  |  |  | 43.84 | 43.84 | 612 | 612 |  |  | 744 |  | (RI) Recirculate: Induced Draft |  | RI | Closed | Fresh | Surface | Municipal | Unnamed tributary of Sulfur Creek | OP | 5 | 2000 | 5 | 2000 | OP | 9 | 2000 | 9 | 2000 | OP | 9 | 2000 | 9 | 2000 | N | NG | CC | Y | IPP Non-CHP | 1 | 4 | 3 | 1 | 1C MB MG
17568 | MS | 55063 | Batesville Generation Facility | 2017 | 1 | Many | Many | CCW1 | Natural Gas Fired Combined Cycle | 330 | 80481 | 78747 |  |  |  | 528 | 146327 | 143177 | 1650774 | 13095 |  | 1637679 |  | 1650774 |  |  |  |  | 67 | 62.541 | 851 | 794 |  |  | 744 | 30 | (RI) Recirculate: Induced Draft |  | RI | Closed | Fresh | Surface | Enid Lake | Tallahatchie River | OP | 8 | 2000 | 8 | 2000 | OP | 8 | 2000 | 8 | 2000 | OP | 8 | 2000 | 8 | 2000 | N | NG | CC | Y | Electric Utility | 1 | 6 | 3 | 1 | 1C MB MG
17568 | MS | 55063 | Batesville Generation Facility | 2017 | 2 | Many | Many | CCW1 | Natural Gas Fired Combined Cycle | 330 | 37290 | 36444 |  |  |  | 528 | 65864 | 64370 | 762097 | 16498 |  | 745599 |  | 762097 |  |  |  |  | 39.232 | 35.619 | 1077 | 977 |  |  | 672 | 30 | (RI) Recirculate: Induced Draft |  | RI | Closed | Fresh | Surface | Enid Lake | Tallahatchie River | OP | 8 | 2000 | 8 | 2000 | OP | 8 | 2000 | 8 | 2000 | OP | 8 | 2000 | 8 | 2000 | N | NG | CC | Y | Electric Utility | 1 | 6 | 3 | 1 | 1C MB MG
17568 | MS | 55063 | Batesville Generation Facility | 2017 | 3 | Many | Many | CCW1 | Natural Gas Fired Combined Cycle | 330 | 161052 | 158174 |  |  |  | 528 | 285346 | 280243 | 3150515 | 39768 |  | 3110747 |  | 3150515 |  |  |  |  | 112.22 | 108.426 | 709 | 685 |  |  | 744 | 30 | (RI) Recirculate: Induced Draft |  | RI | Closed | Fresh | Surface | Enid Lake | Tallahatchie River | OP | 8 | 2000 | 8 | 2000 | OP | 8 | 2000 | 8 | 2000 | OP | 8 | 2000 | 8 | 2000 | N | NG | CC | Y | Electric Utility | 1 | 6 | 3 | 1 | 1C MB MG
17568 | MS | 55063 | Batesville Generation Facility | 2017 | 4 | Many | Many | CCW1 | Natural Gas Fired Combined Cycle | 330 | 70971 | 69529 |  |  |  | 528 | 121021 | 118559 | 1366682 | 49094 |  | 1317589 |  | 1366682 |  |  |  |  | 62.156 | 57.637 | 894 | 829 |  |  | 720 | 30 | (RI) Recirculate: Induced Draft |  | RI | Closed | Fresh | Surface | Enid Lake | Tallahatchie River | OP | 8 | 2000 | 8 | 2000 | OP | 8 | 2000 | 8 | 2000 | OP | 8 | 2000 | 8 | 2000 | N | NG | CC | Y | Electric Utility | 1 | 6 | 3 | 1 | 1C MB MG
17568 | MS | 55063 | Batesville Generation Facility | 2017 | 5 | Many | Many | CCW1 | Natural Gas Fired Combined Cycle | 330 | 100783 | 98679 |  |  |  | 528 | 169710 | 166167 | 1915347 | 60830 |  | 1854517 |  | 1915347 |  |  |  |  | 75.634 | 72.29 | 766 | 733 |  |  | 744 | 30 | (RI) Recirculate: Induced Draft |  | RI | Closed | Fresh | Surface | Enid Lake | Tallahatchie River | OP | 8 | 2000 | 8 | 2000 | OP | 8 | 2000 | 8 | 2000 | OP | 8 | 2000 | 8 | 2000 | N | NG | CC | Y | Electric Utility | 1 | 6 | 3 | 1 | 1C MB MG
17568 | MS | 55063 | Batesville Generation Facility | 2017 | 6 | Many | Many | CCW1 | Natural Gas Fired Combined Cycle | 330 | 99320 | 97239 |  |  |  | 528 | 165690 | 162217 | 1940744 | 87590 |  | 1853155 |  | 1940744 |  |  |  |  | 60.463 | 56.652 | 622 | 583 |  |  | 720 | 30 | (RI) Recirculate: Induced Draft |  | RI | Closed | Fresh | Surface | Enid Lake | Tallahatchie River | OP | 8 | 2000 | 8 | 2000 | OP | 8 | 2000 | 8 | 2000 | OP | 8 | 2000 | 8 | 2000 | N | NG | CC | Y | Electric Utility | 1 | 6 | 3 | 1 | 1C MB MG
17568 | MS | 55063 | Batesville Generation Facility | 2017 | 7 | Many | Many | CCW1 | Natural Gas Fired Combined Cycle | 330 | 150092 | 147455 |  |  |  | 528 | 248732 | 244355 | 2928086 | 119565 |  | 2808521 |  | 2928086 |  |  |  |  | 123.773 | 118.783 | 839 | 806 |  |  | 744 | 30 | (RI) Recirculate: Induced Draft |  | RI | Closed | Fresh | Surface | Enid Lake | Tallahatchie River | OP | 8 | 2000 | 8 | 2000 | OP | 8 | 2000 | 8 | 2000 | OP | 8 | 2000 | 8 | 2000 | N | NG | CC | Y | Electric Utility | 1 | 6 | 3 | 1 | 1C MB MG
17568 | MS | 55063 | Batesville Generation Facility | 2017 | 8 | Many | Many | CCW1 | Natural Gas Fired Combined Cycle | 330 | 111178 | 109154 |  |  |  | 528 | 182554 | 176238 | 2108742 | 101977 |  | 2006765 |  | 2108742 |  |  |  |  | 95.922 | 89.82 | 879 | 823 |  |  | 744 | 30 | (RI) Recirculate: Induced Draft |  | RI | Closed | Fresh | Surface | Enid Lake | Tallahatchie River | OP | 8 | 2000 | 8 | 2000 | OP | 8 | 2000 | 8 | 2000 | OP | 8 | 2000 | 8 | 2000 | N | NG | CC | Y | Electric Utility | 1 | 6 | 3 | 1 | 1C MB MG
17568 | MS | 55063 | Batesville Generation Facility | 2017 | 9 | Many | Many | CCW1 | Natural Gas Fired Combined Cycle | 330 | 84090 | 82344 |  |  |  | 528 | 137574 | 134716 | 1616821 | 84199 |  | 1532622 |  | 1616821 |  |  |  |  | 75.518 | 68.8 | 917 | 836 |  |  | 720 | 30 | (RI) Recirculate: Induced Draft |  | RI | Closed | Fresh | Surface | Enid Lake | Tallahatchie River | OP | 8 | 2000 | 8 | 2000 | OP | 8 | 2000 | 8 | 2000 | OP | 8 | 2000 | 8 | 2000 | N | NG | CC | Y | Electric Utility | 1 | 6 | 3 | 1 | 1C MB MG
17568 | MS | 55063 | Batesville Generation Facility | 2017 | 10 | Many | Many | CCW1 | Natural Gas Fired Combined Cycle | 330 | 124476 | 122279 |  |  |  | 528 | 215518 | 211723 | 2460492 | 60013 |  | 2400479 |  | 2460492 |  |  |  |  | 99.19 | 90.985 | 811 | 744 |  |  | 744 | 30 | (RI) Recirculate: Induced Draft |  | RI | Closed | Fresh | Surface | Enid Lake | Tallahatchie River | OP | 8 | 2000 | 8 | 2000 | OP | 8 | 2000 | 8 | 2000 | OP | 8 | 2000 | 8 | 2000 | N | NG | CC | Y | Electric Utility | 1 | 6 | 3 | 1 | 1C MB MG
17568 | MS | 55063 | Batesville Generation Facility | 2017 | 11 | Many | Many | CCW1 | Natural Gas Fired Combined Cycle | 330 | 100882 | 99292 |  |  |  | 528 | 177906 | 175098 | 2274757 | 27796 |  | 2246961 |  | 2274757 |  |  |  |  | 80.767 | 73.799 | 813 | 743 |  |  | 720 | 30 | (RI) Recirculate: Induced Draft |  | RI | Closed | Fresh | Surface | Enid Lake | Tallahatchie River | OP | 8 | 2000 | 8 | 2000 | OP | 8 | 2000 | 8 | 2000 | OP | 8 | 2000 | 8 | 2000 | N | NG | CC | Y | Electric Utility | 1 | 6 | 3 | 1 | 1C MB MG
17568 | MS | 55063 | Batesville Generation Facility | 2017 | 12 | Many | Many | CCW1 | Natural Gas Fired Combined Cycle | 330 | 120166 | 118043 |  |  |  | 528 | 219826 | 215943 | 2397716 | 21178 |  | 2376538 |  | 2397716 |  |  |  |  | 79.12 | 74.152 | 670 | 628 |  |  | 744 | 30 | (RI) Recirculate: Induced Draft |  | RI | Closed | Fresh | Surface | Enid Lake | Tallahatchie River | OP | 8 | 2000 | 8 | 2000 | OP | 8 | 2000 | 8 | 2000 | OP | 8 | 2000 | 8 | 2000 | N | NG | CC | Y | Electric Utility | 1 | 6 | 3 | 1 | 1C MB MG
7349 | TX | 55065 | Mustang Station | 2017 | 1 | Many | Many | CT | Natural Gas Fired Combined Cycle | 157 | 0 | -188 |  |  |  | 307 | 0 | -376 | 0 | 0 |  | 0 |  | 0 |  |  |  |  | 1.377 | 1.377 |  |  |  |  | 71 |  | (RI) Recirculate: Induced Draft |  | RI | Closed | Fresh | Ground | Wells | Evaporation Pond - Zero Discharge | OP | 6 | 1999 | 4 | 2000 | OP | 4 | 2000 | 4 | 2000 | OP | 4 | 2000 | 4 | 2000 | N | NG | CC | Y | Electric Utility | 1 | 3 | 2 | 1 | 1C MB MG
7349 | TX | 55065 | Mustang Station | 2017 | 2 | Many | Many | CT | Natural Gas Fired Combined Cycle | 157 | 13523 | 12947 |  |  |  | 307 | 39081 | 37929 | 445425 | 0 |  | 445425 |  | 445425 |  |  |  |  | 7.692 | 7.692 | 594 | 594 |  |  | 395 |  | (RI) Recirculate: Induced Draft |  | RI | Closed | Fresh | Ground | Wells | Evaporation Pond - Zero Discharge | OP | 6 | 1999 | 4 | 2000 | OP | 4 | 2000 | 4 | 2000 | OP | 4 | 2000 | 4 | 2000 | N | NG | CC | Y | Electric Utility | 1 | 3 | 2 | 1 | 1C MB MG
7349 | TX | 55065 | Mustang Station | 2017 | 3 | Many | Many | CT | Natural Gas Fired Combined Cycle | 157 | 49897 | 48731 |  |  |  | 307 | 97671 | 95339 | 1115323 | 0 |  | 1115323 |  | 1115323 |  |  |  |  | 28.74 | 28.74 | 590 | 590 |  |  | 744 |  | (RI) Recirculate: Induced Draft |  | RI | Closed | Fresh | Ground | Wells | Evaporation Pond - Zero Discharge | OP | 6 | 1999 | 4 | 2000 | OP | 4 | 2000 | 4 | 2000 | OP | 4 | 2000 | 4 | 2000 | N | NG | CC | Y | Electric Utility | 1 | 3 | 2 | 1 | 1C MB MG
7349 | TX | 55065 | Mustang Station | 2017 | 4 | Many | Many | CT | Natural Gas Fired Combined Cycle | 157 | 64659 | 63334 |  |  |  | 307 | 121794 | 119144 | 1414057 | 0 |  | 1414057 |  | 1414057 |  |  |  |  | 39.84 | 39.84 | 629 | 629 |  |  | 720 |  | (RI) Recirculate: Induced Draft |  | RI | Closed | Fresh | Ground | Wells | Evaporation Pond - Zero Discharge | OP | 6 | 1999 | 4 | 2000 | OP | 4 | 2000 | 4 | 2000 | OP | 4 | 2000 | 4 | 2000 | N | NG | CC | Y | Electric Utility | 1 | 3 | 2 | 1 | 1C MB MG
7349 | TX | 55065 | Mustang Station | 2017 | 5 | Many | Many | CT | Natural Gas Fired Combined Cycle | 157 | 59264 | 57962 |  |  |  | 307 | 138243 | 135638 | 1583715 | 0 |  | 1583715 |  | 1583715 |  |  |  |  | 39.397 | 39.397 | 680 | 680 |  |  | 625 |  | (RI) Recirculate: Induced Draft |  | RI | Closed | Fresh | Ground | Wells | Evaporation Pond - Zero Discharge | OP | 6 | 1999 | 4 | 2000 | OP | 4 | 2000 | 4 | 2000 | OP | 4 | 2000 | 4 | 2000 | N | NG | CC | Y | Electric Utility | 1 | 3 | 2 | 1 | 1C MB MG
7349 | TX | 55065 | Mustang Station | 2017 | 6 | Many | Many | CT | Natural Gas Fired Combined Cycle | 157 | 21327 | 20618 |  |  |  | 307 | 118457 | 117039 | 1311924 | 0 |  | 1311924 |  | 1311924 |  |  |  |  | 14.961 | 14.961 | 726 | 726 |  |  | 417 |  | (RI) Recirculate: Induced Draft |  | RI | Closed | Fresh | Ground | Wells | Evaporation Pond - Zero Discharge | OP | 6 | 1999 | 4 | 2000 | OP | 4 | 2000 | 4 | 2000 | OP | 4 | 2000 | 4 | 2000 | N | NG | CC | Y | Electric Utility | 1 | 3 | 2 | 1 | 1C MB MG
7349 | TX | 55065 | Mustang Station | 2017 | 7 | Many | Many | CT | Natural Gas Fired Combined Cycle | 157 | 0 | -389 |  |  |  | 307 | 117865 | 117087 | 1334279 | 0 |  | 1334279 |  | 1334279 |  |  |  |  | 0 | 0 |  |  |  |  | 0 |  | (RI) Recirculate: Induced Draft |  | RI | Closed | Fresh | Ground | Wells | Evaporation Pond - Zero Discharge | OP | 6 | 1999 | 4 | 2000 | OP | 4 | 2000 | 4 | 2000 | OP | 4 | 2000 | 4 | 2000 | N | NG | CC | Y | Electric Utility | 1 | 3 | 2 | 1 | 1C MB MG
7349 | TX | 55065 | Mustang Station | 2017 | 8 | Many | Many | CT | Natural Gas Fired Combined Cycle | 157 | 76035 | 74629 |  |  |  | 307 | 172568 | 169755 | 1915162 | 1657 |  | 1913504 |  | 1915162 |  |  |  |  | 74.644 | 74.644 | 1000 | 1000 |  |  | 702 |  | (RI) Recirculate: Induced Draft |  | RI | Closed | Fresh | Ground | Wells | Evaporation Pond - Zero Discharge | OP | 6 | 1999 | 4 | 2000 | OP | 4 | 2000 | 4 | 2000 | OP | 4 | 2000 | 4 | 2000 | N | NG | CC | Y | Electric Utility | 1 | 3 | 2 | 1 | 1C MB MG
7349 | TX | 55065 | Mustang Station | 2017 | 9 | Many | Many | CT | Natural Gas Fired Combined Cycle | 157 | 89837 | 88340 |  |  |  | 307 | 168270 | 165274 | 1967547 | 0 |  | 1967547 |  | 1967547 |  |  |  |  | 61.543 | 61.543 | 697 | 697 |  |  | 700 |  | (RI) Recirculate: Induced Draft |  | RI | Closed | Fresh | Ground | Wells | Evaporation Pond - Zero Discharge | OP | 6 | 1999 | 4 | 2000 | OP | 4 | 2000 | 4 | 2000 | OP | 4 | 2000 | 4 | 2000 | N | NG | CC | Y | Electric Utility | 1 | 3 | 2 | 1 | 1C MB MG
7349 | TX | 55065 | Mustang Station | 2017 | 10 | Many | Many | CT | Natural Gas Fired Combined Cycle | 157 | 2746 | 2419 |  |  |  | 307 | 31911 | 31257 | 378025 | 0 |  | 378025 |  | 378025 |  |  |  |  | 15.123 | 15.123 | 6252 | 6252 |  |  | 191 |  | (RI) Recirculate: Induced Draft |  | RI | Closed | Fresh | Ground | Wells | Evaporation Pond - Zero Discharge | OP | 6 | 1999 | 4 | 2000 | OP | 4 | 2000 | 4 | 2000 | OP | 4 | 2000 | 4 | 2000 | N | NG | CC | Y | Electric Utility | 1 | 3 | 2 | 1 | 1C MB MG
7349 | TX | 55065 | Mustang Station | 2017 | 11 | Many | Many | CT | Natural Gas Fired Combined Cycle | 157 | 64095 | 62828 |  |  |  | 307 | 128627 | 126093 | 1524448 | 0 |  | 1524448 |  | 1524448 |  |  |  |  | 45.537 | 45.537 | 725 | 725 |  |  | 714 |  | (RI) Recirculate: Induced Draft |  | RI | Closed | Fresh | Ground | Wells | Evaporation Pond - Zero Discharge | OP | 6 | 1999 | 4 | 2000 | OP | 4 | 2000 | 4 | 2000 | OP | 4 | 2000 | 4 | 2000 | N | NG | CC | Y | Electric Utility | 1 | 3 | 2 | 1 | 1C MB MG
7349 | TX | 55065 | Mustang Station | 2017 | 12 | Many | Many | CT | Natural Gas Fired Combined Cycle | 157 | 83704 | 82247 |  |  |  | 307 | 168811 | 165898 | 1855876 | 0 |  | 1855876 |  | 1855876 |  |  |  |  | 68.257 | 68.257 | 830 | 830 |  |  | 736 |  | (RI) Recirculate: Induced Draft |  | RI | Closed | Fresh | Ground | Wells | Evaporation Pond - Zero Discharge | OP | 6 | 1999 | 4 | 2000 | OP | 4 | 2000 | 4 | 2000 | OP | 4 | 2000 | 4 | 2000 | N | NG | CC | Y | Electric Utility | 1 | 3 | 2 | 1 | 1C MB MG
4966 | ME | 55068 | Maine Independence Station | 2017 | 1 | Many | Many | CT | Natural Gas Fired Combined Cycle | 177.6 | 2471 | 2471 |  |  |  | 312 | 5220 | 5024 | 56629 | 0 |  | 56629 |  | 56629 |  |  |  |  | 1.645 | 1.312 | 666 | 531 |  |  | 37 | 10 | (RI) Recirculate: Induced Draft |  | RI | Closed | Brackish | Surface | Penobscot River | Penobscot River | OP | 5 | 2000 | 5 | 2000 | OP | 5 | 2000 | 5 | 2000 | OP | 5 | 2000 | 5 | 2000 | N | NG | CC | N/A | IPP Non-CHP | 3 | 3 | 2 | 1 | 1C MB MG
4966 | ME | 55068 | Maine Independence Station | 2017 | 2 | Many | Many | CT | Natural Gas Fired Combined Cycle | 177.6 | 2932 | 2932 |  |  |  | 312 | 4579 | 4341 | 59020 | 0 |  | 59020 |  | 59020 |  |  |  |  | 2.094 | 1.74 | 714 | 593 |  |  | 52 | 10 | (RI) Recirculate: Induced Draft |  | RI | Closed | Brackish | Surface | Penobscot River | Penobscot River | OP | 5 | 2000 | 5 | 2000 | OP | 5 | 2000 | 5 | 2000 | OP | 5 | 2000 | 5 | 2000 | N | NG | CC | N/A | IPP Non-CHP | 3 | 3 | 2 | 1 | 1C MB MG
4966 | ME | 55068 | Maine Independence Station | 2017 | 3 | Many | Many | CT | Natural Gas Fired Combined Cycle | 177.6 | 5783 | 5783 |  |  |  | 312 | 9735 | 9252 | 120720 | 0 |  | 120720 |  | 120720 |  |  |  |  | 4.077 | 3.642 | 705 | 630 |  |  | 87 | 10 | (RI) Recirculate: Induced Draft |  | RI | Closed | Brackish | Surface | Penobscot River | Penobscot River | OP | 5 | 2000 | 5 | 2000 | OP | 5 | 2000 | 5 | 2000 | OP | 5 | 2000 | 5 | 2000 | N | NG | CC | N/A | IPP Non-CHP | 3 | 3 | 2 | 1 | 1C MB MG
4966 | ME | 55068 | Maine Independence Station | 2017 | 4 | Many | Many | CT | Natural Gas Fired Combined Cycle | 177.6 | 5140 | 5140 |  |  |  | 312 | 8334 | 8022 | 99089 | 0 |  | 99089 |  | 99089 |  |  |  |  | 7.57 | 4.673 | 1473 | 909 |  |  | 239 | 10 | (RI) Recirculate: Induced Draft |  | RI | Closed | Brackish | Surface | Penobscot River | Penobscot River | OP | 5 | 2000 | 5 | 2000 | OP | 5 | 2000 | 5 | 2000 | OP | 5 | 2000 | 5 | 2000 | N | NG | CC | N/A | IPP Non-CHP | 3 | 3 | 2 | 1 | 1C MB MG
4966 | ME | 55068 | Maine Independence Station | 2017 | 5 | Many | Many | CT | Natural Gas Fired Combined Cycle | 177.6 | 6557 | 6557 |  |  |  | 312 | 10511 | 10058 | 125762 | 0 |  | 125762 |  | 125762 |  |  |  |  | 4.698 | 4.216 | 716 | 643 |  |  | 76 | 10 | (RI) Recirculate: Induced Draft |  | RI | Closed | Brackish | Surface | Penobscot River | Penobscot River | OP | 5 | 2000 | 5 | 2000 | OP | 5 | 2000 | 5 | 2000 | OP | 5 | 2000 | 5 | 2000 | N | NG | CC | N/A | IPP Non-CHP | 3 | 3 | 2 | 1 | 1C MB MG
4966 | ME | 55068 | Maine Independence Station | 2017 | 6 | Many | Many | CT | Natural Gas Fired Combined Cycle | 177.6 | 14607 | 14607 |  |  |  | 312 | 22847 | 21836 | 277545 | 0 |  | 277545 |  | 277545 |  |  |  |  | 10.624 | 9.466 | 727 | 648 |  |  | 170 | 10 | (RI) Recirculate: Induced Draft |  | RI | Closed | Brackish | Surface | Penobscot River | Penobscot River | OP | 5 | 2000 | 5 | 2000 | OP | 5 | 2000 | 5 | 2000 | OP | 5 | 2000 | 5 | 2000 | N | NG | CC | N/A | IPP Non-CHP | 3 | 3 | 2 | 1 | 1C MB MG
4966 | ME | 55068 | Maine Independence Station | 2017 | 7 | Many | Many | CT | Natural Gas Fired Combined Cycle | 177.6 | 10234 | 10234 |  |  |  | 312 | 16496 | 15698 | 197663 | 0 |  | 197663 |  | 197663 |  |  |  |  | 7.915 | 7.11 | 773 | 695 |  |  | 130 | 10 | (RI) Recirculate: Induced Draft |  | RI | Closed | Brackish | Surface | Penobscot River | Penobscot River | OP | 5 | 2000 | 5 | 2000 | OP | 5 | 2000 | 5 | 2000 | OP | 5 | 2000 | 5 | 2000 | N | NG | CC | N/A | IPP Non-CHP | 3 | 3 | 2 | 1 | 1C MB MG
4966 | ME | 55068 | Maine Independence Station | 2017 | 8 | Many | Many | CT | Natural Gas Fired Combined Cycle | 177.6 | 13984 | 13984 |  |  |  | 312 | 21672 | 20692 | 265935 | 0 |  | 265935 |  | 265935 |  |  |  |  | 11.098 | 9.663 | 794 | 691 |  |  | 174 | 10 | (RI) Recirculate: Induced Draft |  | RI | Closed | Brackish | Surface | Penobscot River | Penobscot River | OP | 5 | 2000 | 5 | 2000 | OP | 5 | 2000 | 5 | 2000 | OP | 5 | 2000 | 5 | 2000 | N | NG | CC | N/A | IPP Non-CHP | 3 | 3 | 2 | 1 | 1C MB MG
4966 | ME | 55068 | Maine Independence Station | 2017 | 9 | Many | Many | CT | Natural Gas Fired Combined Cycle | 177.6 | 24059 | 24059 |  |  |  | 312 | 36923 | 35257 | 447982 | 0 |  | 447982 |  | 447982 |  |  |  |  | 16.126 | 14.89 | 670 | 619 |  |  | 260 | 10 | (RI) Recirculate: Induced Draft |  | RI | Closed | Brackish | Surface | Penobscot River | Penobscot River | OP | 5 | 2000 | 5 | 2000 | OP | 5 | 2000 | 5 | 2000 | OP | 5 | 2000 | 5 | 2000 | N | NG | CC | N/A | IPP Non-CHP | 3 | 3 | 2 | 1 | 1C MB MG
4966 | ME | 55068 | Maine Independence Station | 2017 | 10 | Many | Many | CT | Natural Gas Fired Combined Cycle | 177.6 | 30818 | 30818 |  |  |  | 312 | 46910 | 44836 | 571039 | 0 |  | 571039 |  | 571039 |  |  |  |  | 18.899 | 17.574 | 613 | 570 |  |  | 347 | 10 | (RI) Recirculate: Induced Draft |  | RI | Closed | Brackish | Surface | Penobscot River | Penobscot River | OP | 5 | 2000 | 5 | 2000 | OP | 5 | 2000 | 5 | 2000 | OP | 5 | 2000 | 5 | 2000 | N | NG | CC | N/A | IPP Non-CHP | 3 | 3 | 2 | 1 | 1C MB MG
4966 | ME | 55068 | Maine Independence Station | 2017 | 11 | Many | Many | CT | Natural Gas Fired Combined Cycle | 177.6 | 10355 | 10355 |  |  |  | 312 | 18032 | 17272 | 209526 | 0 |  | 209526 |  | 209526 |  |  |  |  | 5.758 | 5.26 | 556 | 508 |  |  | 157 | 10 | (RI) Recirculate: Induced Draft |  | RI | Closed | Brackish | Surface | Penobscot River | Penobscot River | OP | 5 | 2000 | 5 | 2000 | OP | 5 | 2000 | 5 | 2000 | OP | 5 | 2000 | 5 | 2000 | N | NG | CC | N/A | IPP Non-CHP | 3 | 3 | 2 | 1 | 1C MB MG
4966 | ME | 55068 | Maine Independence Station | 2017 | 12 | Many | Many | CT | Natural Gas Fired Combined Cycle | 177.6 | 4882 | 4882 |  |  |  | 312 | 8115 | 8115 | 100944 | 0 |  | 100944 |  | 100944 |  |  |  |  | 3.488 | 3.103 | 714 | 636 |  |  | 86 | 10 | (RI) Recirculate: Induced Draft |  | RI | Closed | Brackish | Surface | Penobscot River | Penobscot River | OP | 5 | 2000 | 5 | 2000 | OP | 5 | 2000 | 5 | 2000 | OP | 5 | 2000 | 5 | 2000 | N | NG | CC | N/A | IPP Non-CHP | 3 | 3 | 2 | 1 | 1C MB MG
3593 | MS | 55076 | Red Hills Generating Facility | 2017 | 1 | RHGF | Many | AA021 | Conventional Steam Coal | 440 | 203401 | 172349 | [6 empty] | 1967220 | 1967220 |  |  | 1957826 | 9394 |  |  |  |  | 133.745 | 133.745 | 776 | 776 | 68 | 68 | 566 |  | (RI) Recirculate: Induced Draft |  | RI | Closed | Saline | Ground | Wells |  | OP | 4 | 2001 | 4 | 2001 | OP | 3 | 2002 | 3 | 2002 | OP | 3 | 2002 | 3 | 2002 | N | RC | ST | N/A | IPP Non-CHP | 1 | 1 | 2 | 1 | 1C MB 1G
3593 | MS | 55076 | Red Hills Generating Facility | 2017 | 2 | RHGF | Many | AA021 | Conventional Steam Coal | 440 | 214694 | 183229 | [6 empty] | 2019309 | 2019309 |  |  | 2019297 | 11 |  |  |  |  | 37.855 | 37.855 | 207 | 207 | 19 | 19 | 551 |  | (RI) Recirculate: Induced Draft |  | RI | Closed | Saline | Ground | Wells |  | OP | 4 | 2001 | 4 | 2001 | OP | 3 | 2002 | 3 | 2002 | OP | 3 | 2002 | 3 | 2002 | N | RC | ST | N/A | IPP Non-CHP | 1 | 1 | 2 | 1 | 1C MB 1G
3593 | MS | 55076 | Red Hills Generating Facility | 2017 | 3 | RHGF | Many | AA021 | Conventional Steam Coal | 440 | 358066 | 289584 | [6 empty] | 3165454 | 3165454 |  |  | 3164647 | 807 |  |  |  |  | 110.433 | 110.433 | 381 | 381 | 35 | 35 | 730 |  | (RI) Recirculate: Induced Draft |  | RI | Closed | Saline | Ground | Wells |  | OP | 4 | 2001 | 4 | 2001 | OP | 3 | 2002 | 3 | 2002 | OP | 3 | 2002 | 3 | 2002 | N | RC | ST | N/A | IPP Non-CHP | 1 | 1 | 2 | 1 | 1C MB 1G
3593 | MS | 55076 | Red Hills Generating Facility | 2017 | 4 | RHGF | Many | AA021 | Conventional Steam Coal | 440 | 246297 | 208048 | [6 empty] | 2369126 | 2369126 |  |  | 2368857 | 268 |  |  |  |  | 97.914 | 97.914 | 471 | 471 | 41 | 41 | 720 |  | (RI) Recirculate: Induced Draft |  | RI | Closed | Saline | Ground | Wells |  | OP | 4 | 2001 | 4 | 2001 | OP | 3 | 2002 | 3 | 2002 | OP | 3 | 2002 | 3 | 2002 | N | RC | ST | N/A | IPP Non-CHP | 1 | 1 | 2 | 1 | 1C MB 1G
3593 | MS | 55076 | Red Hills Generating Facility | 2017 | 5 | RHGF | Many | AA021 | Conventional Steam Coal | 440 | 314475 | 267129 | [6 empty] | 3018074 | 3018074 |  |  | 3009179 | 8895 |  |  |  |  | 116.186 | 116.186 | 435 | 435 | 38 | 38 | 720 |  | (RI) Recirculate: Induced Draft |  | RI | Closed | Saline | Ground | Wells |  | OP | 4 | 2001 | 4 | 2001 | OP | 3 | 2002 | 3 | 2002 | OP | 3 | 2002 | 3 | 2002 | N | RC | ST | N/A | IPP Non-CHP | 1 | 1 | 2 | 1 | 1C MB 1G
3593 | MS | 55076 | Red Hills Generating Facility | 2017 | 6 | RHGF | Many | AA021 | Conventional Steam Coal | 440 | 225662 | 178317 | [6 empty] | 2101953 | 2101953 |  |  | 2094692 | 7261 |  |  |  |  | 80.748 | 80.748 | 453 | 453 | 38 | 38 | 720 |  | (RI) Recirculate: Induced Draft |  | RI | Closed | Saline | Ground | Wells |  | OP | 4 | 2001 | 4 | 2001 | OP | 3 | 2002 | 3 | 2002 | OP | 3 | 2002 | 3 | 2002 | N | RC | ST | N/A | IPP Non-CHP | 1 | 1 | 2 | 1 | 1C MB 1G
3593 | MS | 55076 | Red Hills Generating Facility | 2017 | 7 | RHGF | Many | AA021 | Conventional Steam Coal | 440 | 293663 | 246066 | [6 empty] | 2818248 | 2818248 |  |  | 2807504 | 10744 |  |  |  |  | 119.335 | 119.335 | 485 | 485 | 42 | 42 | 735 |  | (RI) Recirculate: Induced Draft |  | RI | Closed | Saline | Ground | Wells |  | OP | 4 | 2001 | 4 | 2001 | OP | 3 | 2002 | 3 | 2002 | OP | 3 | 2002 | 3 | 2002 | N | RC | ST | N/A | IPP Non-CHP | 1 | 1 | 2 | 1 | 1C MB 1G
3593 | MS | 55076 | Red Hills Generating Facility | 2017 | 8 | RHGF | Many | AA021 | Conventional Steam Coal | 440 | 205233 | 166754 | [6 empty] | 1902556 | 1902556 |  |  | 1887716 | 14840 |  |  |  |  | 81.734 | 81.734 | 490 | 490 | 43 | 43 | 551 |  | (RI) Recirculate: Induced Draft |  | RI | Closed | Saline | Ground | Wells |  | OP | 4 | 2001 | 4 | 2001 | OP | 3 | 2002 | 3 | 2002 | OP | 3 | 2002 | 3 | 2002 | N | RC | ST | N/A | IPP Non-CHP | 1 | 1 | 2 | 1 | 1C MB 1G
3593 | MS | 55076 | Red Hills Generating Facility | 2017 | 9 | RHGF | Many | AA021 | Conventional Steam Coal | 440 | 45464 | 42778 | [6 empty] | 477426 | 477426 |  |  | 477285 | 140 |  |  |  |  | 30.532 | 30.532 | 714 | 714 | 64 | 64 | 210 |  | (RI) Recirculate: Induced Draft |  | RI | Closed | Saline | Ground | Wells |  | OP | 4 | 2001 | 4 | 2001 | OP | 3 | 2002 | 3 | 2002 | OP | 3 | 2002 | 3 | 2002 | N | RC | ST | N/A | IPP Non-CHP | 1 | 1 | 2 | 1 | 1C MB 1G
3593 | MS | 55076 | Red Hills Generating Facility | 2017 | 10 | RHGF | Many | AA021 | Conventional Steam Coal | 440 | 157230 | 136240 | [6 empty] | 1713197 | 1713197 |  |  | 1686459 | 26738 |  |  |  |  | 58.382 | 58.382 | 429 | 429 | 34 | 34 | 518 |  | (RI) Recirculate: Induced Draft |  | RI | Closed | Saline | Ground | Wells |  | OP | 4 | 2001 | 4 | 2001 | OP | 3 | 2002 | 3 | 2002 | OP | 3 | 2002 | 3 | 2002 | N | RC | ST | N/A | IPP Non-CHP | 1 | 1 | 2 | 1 | 1C MB 1G
3593 | MS | 55076 | Red Hills Generating Facility | 2017 | 11 | RHGF | Many | AA021 | Conventional Steam Coal | 440 | 172895 | 149355 | [6 empty] | 1885175 | 1885175 |  |  | 1867527 | 17648 |  |  |  |  | 67.938 | 67.938 | 455 | 455 | 36 | 36 | 681 |  | (RI) Recirculate: Induced Draft |  | RI | Closed | Saline | Ground | Wells |  | OP | 4 | 2001 | 4 | 2001 | OP | 3 | 2002 | 3 | 2002 | OP | 3 | 2002 | 3 | 2002 | N | RC | ST | N/A | IPP Non-CHP | 1 | 1 | 2 | 1 | 1C MB 1G
3593 | MS | 55076 | Red Hills Generating Facility | 2017 | 12 | RHGF | Many | AA021 | Conventional Steam Coal | 440 | 227882 | 199934 | [6 empty] | 2363922 | 2363922 |  |  | 2357507 | 6416 |  |  |  |  | 64.234 | 64.234 | 321 | 321 | 27 | 27 | 720 |  | (RI) Recirculate: Induced Draft |  | RI | Closed | Saline | Ground | Wells |  | OP | 4 | 2001 | 4 | 2001 | OP | 3 | 2002 | 3 | 2002 | OP | 3 | 2002 | 3 | 2002 | N | RC | ST | N/A | IPP Non-CHP | 1 | 1 | 2 | 1 | 1C MB 1G
5695 | NV | 55077 | Desert Star Energy Center | 2017 | 1 | Many | Many | ACC | Natural Gas Fired Combined Cycle | 150 | 19641 | 19641 |  |  |  | 300 | 34664 | 33509 | 405048 | 5138 |  | 399910 |  | 405048 | [10 empty] | 150 |  | (DC) Dry Cooling |  | DC | Dry/Hybrid |  |  |  |  | OP | 5 | 2000 | 5 | 2000 | OP | 5 | 2000 | 5 | 2000 | OP | 5 | 2000 | 5 | 2000 | N | NG | CC | Y | Electric Utility | 1 | 3 | 2 | 1 | 1C MB MG
5695 | NV | 55077 | Desert Star Energy Center | 2017 | 2 | Many | Many | ACC | Natural Gas Fired Combined Cycle | 150 | 7571 | 7571 |  |  |  | 300 | 13335 | 12797 | 158770 | 2463 |  | 156307 |  | 158770 | [10 empty] | 62 |  | (DC) Dry Cooling |  | DC | Dry/Hybrid |  |  |  |  | OP | 5 | 2000 | 5 | 2000 | OP | 5 | 2000 | 5 | 2000 | OP | 5 | 2000 | 5 | 2000 | N | NG | CC | Y | Electric Utility | 1 | 3 | 2 | 1 | 1C MB MG
5695 | NV | 55077 | Desert Star Energy Center | 2017 | 3 | Many | Many | ACC | Natural Gas Fired Combined Cycle | 150 | 10924 | 10924 |  |  |  | 300 | 19141 | 18329 | 228760 | 1958 |  | 226802 |  | 228760 | [10 empty] | 99 |  | (DC) Dry Cooling |  | DC | Dry/Hybrid |  |  |  |  | OP | 5 | 2000 | 5 | 2000 | OP | 5 | 2000 | 5 | 2000 | OP | 5 | 2000 | 5 | 2000 | N | NG | CC | Y | Electric Utility | 1 | 3 | 2 | 1 | 1C MB MG
5695 | NV | 55077 | Desert Star Energy Center | 2017 | 4 | Many | Many | ACC | Natural Gas Fired Combined Cycle | 150 | 20999 | 20999 |  |  |  | 300 | 36881 | 35361 | 432439 | 3448 |  | 428991 |  | 432439 | [10 empty] | 186 |  | (DC) Dry Cooling |  | DC | Dry/Hybrid |  |  |  |  | OP | 5 | 2000 | 5 | 2000 | OP | 5 | 2000 | 5 | 2000 | OP | 5 | 2000 | 5 | 2000 | N | NG | CC | Y | Electric Utility | 1 | 3 | 2 | 1 | 1C MB MG
5695 | NV | 55077 | Desert Star Energy Center | 2017 | 5 | Many | Many | ACC | Natural Gas Fired Combined Cycle | 150 | 4137 | 4137 |  |  |  | 300 | 7783 | 7390 | 90992 | 26 |  | 90966 |  | 90992 | [10 empty] | 44 |  | (DC) Dry Cooling |  | DC | Dry/Hybrid |  |  |  |  | OP | 5 | 2000 | 5 | 2000 | OP | 5 | 2000 | 5 | 2000 | OP | 5 | 2000 | 5 | 2000 | N | NG | CC | Y | Electric Utility | 1 | 3 | 2 | 1 | 1C MB MG
5695 | NV | 55077 | Desert Star Energy Center | 2017 | 6 | Many | Many | ACC | Natural Gas Fired Combined Cycle | 150 | 27233 | 27233 |  |  |  | 300 | 51969 | 49014 | 625718 | 1846 |  | 623871 |  | 625718 | [10 empty] | 270 |  | (DC) Dry Cooling |  | DC | Dry/Hybrid |  |  |  |  | OP | 5 | 2000 | 5 | 2000 | OP | 5 | 2000 | 5 | 2000 | OP | 5 | 2000 | 5 | 2000 | N | NG | CC | Y | Electric Utility | 1 | 3 | 2 | 1 | 1C MB MG
5695 | NV | 55077 | Desert Star Energy Center | 2017 | 7 | Many | Many | ACC | Natural Gas Fired Combined Cycle | 150 | 57427 | 57427 |  |  |  | 300 | 100312 | 94912 | 1213190 | 6059 |  | 1207132 |  | 1213190 | [10 empty] | 519 |  | (DC) Dry Cooling |  | DC | Dry/Hybrid |  |  |  |  | OP | 5 | 2000 | 5 | 2000 | OP | 5 | 2000 | 5 | 2000 | OP | 5 | 2000 | 5 | 2000 | N | NG | CC | Y | Electric Utility | 1 | 3 | 2 | 1 | 1C MB MG
5695 | NV | 55077 | Desert Star Energy Center | 2017 | 8 | Many | Many | ACC | Natural Gas Fired Combined Cycle | 150 | 76121 | 76121 |  |  |  | 300 | 132085 | 125889 | 1543129 | 14143 |  | 1528986 |  | 1543129 | [10 empty] | 584 |  | (DC) Dry Cooling |  | DC | Dry/Hybrid |  |  |  |  | OP | 5 | 2000 | 5 | 2000 | OP | 5 | 2000 | 5 | 2000 | OP | 5 | 2000 | 5 | 2000 | N | NG | CC | Y | Electric Utility | 1 | 3 | 2 | 1 | 1C MB MG
5695 | NV | 55077 | Desert Star Energy Center | 2017 | 9 | Many | Many | ACC | Natural Gas Fired Combined Cycle | 150 | 70376 | 70376 |  |  |  | 300 | 122864 | 117489 | 1421171 | 17890 |  | 1403281 |  | 1421171 | [10 empty] | 530 |  | (DC) Dry Cooling |  | DC | Dry/Hybrid |  |  |  |  | OP | 5 | 2000 | 5 | 2000 | OP | 5 | 2000 | 5 | 2000 | OP | 5 | 2000 | 5 | 2000 | N | NG | CC | Y | Electric Utility | 1 | 3 | 2 | 1 | 1C MB MG
5695 | NV | 55077 | Desert Star Energy Center | 2017 | 10 | Many | Many | ACC | Natural Gas Fired Combined Cycle | 150 | 66066 | 66066 |  |  |  | 300 | 114426 | 109782 | 1367546 | 5813 |  | 1361733 |  | 1367546 | [10 empty] | 499 |  | (DC) Dry Cooling |  | DC | Dry/Hybrid |  |  |  |  | OP | 5 | 2000 | 5 | 2000 | OP | 5 | 2000 | 5 | 2000 | OP | 5 | 2000 | 5 | 2000 | N | NG | CC | Y | Electric Utility | 1 | 3 | 2 | 1 | 1C MB MG
5695 | NV | 55077 | Desert Star Energy Center | 2017 | 11 | Many | Many | ACC | Natural Gas Fired Combined Cycle | 150 | 9417 | 9417 |  |  |  | 300 | 17092 | 16519 | 205565 | 611 |  | 204954 |  | 205565 | [10 empty] | 77 |  | (DC) Dry Cooling |  | DC | Dry/Hybrid |  |  |  |  | OP | 5 | 2000 | 5 | 2000 | OP | 5 | 2000 | 5 | 2000 | OP | 5 | 2000 | 5 | 2000 | N | NG | CC | Y | Electric Utility | 1 | 3 | 2 | 1 | 1C MB MG
5695 | NV | 55077 | Desert Star Energy Center | 2017 | 12 | Many | Many | ACC | Natural Gas Fired Combined Cycle | 150 | 21769 | 21769 |  |  |  | 300 | 40558 | 39275 | 477623 | 1632 |  | 475991 |  | 477623 | [10 empty] | 179 |  | (DC) Dry Cooling |  | DC | Dry/Hybrid |  |  |  |  | OP | 5 | 2000 | 5 | 2000 | OP | 5 | 2000 | 5 | 2000 | OP | 5 | 2000 | 5 | 2000 | N | NG | CC | Y | Electric Utility | 1 | 3 | 2 | 1 | 1C MB MG
12713 | MA | 55079 | Millennium Power | 2017 | 1 | Many | HRSG1 | CTOWER | Natural Gas Fired Combined Cycle | 120.1 | 28248 | 26156 |  |  |  | 215 | 54381 | 54381 | 593563 | 0 |  | 593563 |  | 593563 | 0 |  |  |  | 20.413 | 11.741 | 780 | 449 |  |  | 744 |  | (RI) Recirculate: Induced Draft |  | RI | Closed | Reclaimed | Discharge | Southbridge WWTF | Southbridge WWTF | OP | 4 | 2001 | 4 | 2001 | OP | 4 | 2001 | 4 | 2001 | OP | 4 | 2001 | 4 | 2001 | N | NG | CC | N/A | IPP Non-CHP | 3 | 2 | 1 | 1 | 1C 1B MG
12713 | MA | 55079 | Millennium Power | 2017 | 2 | Many | HRSG1 | CTOWER | Natural Gas Fired Combined Cycle | 120.1 | 9089 | 8390 |  |  |  | 215 | 17764 | 17764 | 194796 | 0 |  | 194796 |  | 194796 | 0 |  |  |  | 9.162 | 3.452 | 1092 | 411 |  |  | 672 |  | (RI) Recirculate: Induced Draft |  | RI | Closed | Reclaimed | Discharge | Southbridge WWTF | Southbridge WWTF | OP | 4 | 2001 | 4 | 2001 | OP | 4 | 2001 | 4 | 2001 | OP | 4 | 2001 | 4 | 2001 | N | NG | CC | N/A | IPP Non-CHP | 3 | 2 | 1 | 1 | 1C 1B MG
12713 | MA | 55079 | Millennium Power | 2017 | 3 | Many | HRSG1 | CTOWER | Natural Gas Fired Combined Cycle | 120.1 | 4653 | 4291 |  |  |  | 215 | 8901 | 8901 | 112997 | 0 |  | 112997 |  | 112997 | 0 |  |  |  | 6.11 | 1.572 | 1424 | 366 |  |  | 558 |  | (RI) Recirculate: Induced Draft |  | RI | Closed | Reclaimed | Discharge | Southbridge WWTF | Southbridge WWTF | OP | 4 | 2001 | 4 | 2001 | OP | 4 | 2001 | 4 | 2001 | OP | 4 | 2001 | 4 | 2001 | N | NG | CC | N/A | IPP Non-CHP | 3 | 2 | 1 | 1 | 1C 1B MG
12713 | MA | 55079 | Millennium Power | 2017 | 4 | Many | HRSG1 | CTOWER | Natural Gas Fired Combined Cycle | 120.1 | 55286 | 51423 |  |  |  | 215 | 102280 | 102280 | 1119784 | 0 |  | 1119784 |  | 1119784 | 0 |  |  |  | 35.846 | 26.799 | 697 | 521 |  |  | 720 |  | (RI) Recirculate: Induced Draft |  | RI | Closed | Reclaimed | Discharge | Southbridge WWTF | Southbridge WWTF | OP | 4 | 2001 | 4 | 2001 | OP | 4 | 2001 | 4 | 2001 | OP | 4 | 2001 | 4 | 2001 | N | NG | CC | N/A | IPP Non-CHP | 3 | 2 | 1 | 1 | 1C 1B MG
12713 | MA | 55079 | Millennium Power | 2017 | 5 | Many | HRSG1 | CTOWER | Natural Gas Fired Combined Cycle | 120.1 | 11246 | 10470 |  |  |  | 215 | 20079 | 20079 | 213846 | 0 |  | 213846 |  | 213846 | 0 |  |  |  | 12.396 | 7.222 | 1184 | 690 |  |  | 734 |  | (RI) Recirculate: Induced Draft |  | RI | Closed | Reclaimed | Discharge | Southbridge WWTF | Southbridge WWTF | OP | 4 | 2001 | 4 | 2001 | OP | 4 | 2001 | 4 | 2001 | OP | 4 | 2001 | 4 | 2001 | N | NG | CC | N/A | IPP Non-CHP | 3 | 2 | 1 | 1 | 1C 1B MG
12713 | MA | 55079 | Millennium Power | 2017 | 6 | Many | HRSG1 | CTOWER | Natural Gas Fired Combined Cycle | 120.1 | 54678 | 51077 |  |  |  | 215 | 95861 | 95861 | 1081619 | 0 |  | 1081619 |  | 1081619 | 0 |  |  |  | 39.876 | 30.539 | 781 | 598 |  |  | 537 |  | (RI) Recirculate: Induced Draft |  | RI | Closed | Reclaimed | Discharge | Southbridge WWTF | Southbridge WWTF | OP | 4 | 2001 | 4 | 2001 | OP | 4 | 2001 | 4 | 2001 | OP | 4 | 2001 | 4 | 2001 | N | NG | CC | N/A | IPP Non-CHP | 3 | 2 | 1 | 1 | 1C 1B MG
12713 | MA | 55079 | Millennium Power | 2017 | 7 | Many | HRSG1 | CTOWER | Natural Gas Fired Combined Cycle | 120.1 | 75692 | 70702 |  |  |  | 215 | 132995 | 132995 | 1465922 | 0 |  | 1465922 |  | 1465922 | 0 |  |  |  | 52.662 | 40.96 | 745 | 579 |  |  | 744 |  | (RI) Recirculate: Induced Draft |  | RI | Closed | Reclaimed | Discharge | Southbridge WWTF | Southbridge WWTF | OP | 4 | 2001 | 4 | 2001 | OP | 4 | 2001 | 4 | 2001 | OP | 4 | 2001 | 4 | 2001 | N | NG | CC | N/A | IPP Non-CHP | 3 | 2 | 1 | 1 | 1C 1B MG
12713 | MA | 55079 | Millennium Power | 2017 | 8 | Many | HRSG1 | CTOWER | Natural Gas Fired Combined Cycle | 120.1 | 77019 | 72412 |  |  |  | 215 | 135775 | 135775 | 1480125 | 0 |  | 1480125 |  | 1480125 | 0 |  |  |  | 54.984 | 41.624 | 759 | 575 |  |  | 744 |  | (RI) Recirculate: Induced Draft |  | RI | Closed | Reclaimed | Discharge | Southbridge WWTF | Southbridge WWTF | OP | 4 | 2001 | 4 | 2001 | OP | 4 | 2001 | 4 | 2001 | OP | 4 | 2001 | 4 | 2001 | N | NG | CC | N/A | IPP Non-CHP | 3 | 2 | 1 | 1 | 1C 1B MG
12713 | MA | 55079 | Millennium Power | 2017 | 9 | Many | HRSG1 | CTOWER | Natural Gas Fired Combined Cycle | 120.1 | 56486 | 52626 |  |  |  | 215 | 100074 | 100074 | 1113782 | 0 |  | 1113782 |  | 1113782 | 0 |  |  |  | 41.279 | 31.226 | 784 | 593 |  |  | 685 |  | (RI) Recirculate: Induced Draft |  | RI | Closed | Reclaimed | Discharge | Southbridge WWTF | Southbridge WWTF | OP | 4 | 2001 | 4 | 2001 | OP | 4 | 2001 | 4 | 2001 | OP | 4 | 2001 | 4 | 2001 | N | NG | CC | N/A | IPP Non-CHP | 3 | 2 | 1 | 1 | 1C 1B MG
12713 | MA | 55079 | Millennium Power | 2017 | 10 | Many | HRSG1 | CTOWER | Natural Gas Fired Combined Cycle | 120.1 | 57139 | 53160 |  |  |  | 215 | 104557 | 104557 | 1143281 | 0 |  | 1143281 |  | 1143281 | 0 |  |  |  | 39.453 | 29.594 | 742 | 557 |  |  | 740 |  | (RI) Recirculate: Induced Draft |  | RI | Closed | Reclaimed | Discharge | Southbridge WWTF | Southbridge WWTF | OP | 4 | 2001 | 4 | 2001 | OP | 4 | 2001 | 4 | 2001 | OP | 4 | 2001 | 4 | 2001 | N | NG | CC | N/A | IPP Non-CHP | 3 | 2 | 1 | 1 | 1C 1B MG
12713 | MA | 55079 | Millennium Power | 2017 | 11 | Many | HRSG1 | CTOWER | Natural Gas Fired Combined Cycle | 120.1 | 50405 | 46882 |  |  |  | 215 | 94239 | 94239 | 1025805 | 0 |  | 1025805 |  | 1025805 | 0 |  |  |  | 34.597 | 22.943 | 738 | 489 |  |  | 720 |  | (RI) Recirculate: Induced Draft |  | RI | Closed | Reclaimed | Discharge | Southbridge WWTF | Southbridge WWTF | OP | 4 | 2001 | 4 | 2001 | OP | 4 | 2001 | 4 | 2001 | OP | 4 | 2001 | 4 | 2001 | N | NG | CC | N/A | IPP Non-CHP | 3 | 2 | 1 | 1 | 1C 1B MG
12713 | MA | 55079 | Millennium Power | 2017 | 12 | Many | HRSG1 | CTOWER | Natural Gas Fired Combined Cycle | 120.1 | 1815 | 1658 |  |  |  | 215 | 3848 | 3848 | 43851 | 0 |  | 43851 |  | 43851 | 0 |  |  |  | 4.407 | 1.22 | 2658 | 736 |  |  | 741 |  | (RI) Recirculate: Induced Draft |  | RI | Closed | Reclaimed | Discharge | Southbridge WWTF | Southbridge WWTF | OP | 4 | 2001 | 4 | 2001 | OP | 4 | 2001 | 4 | 2001 | OP | 4 | 2001 | 4 | 2001 | N | NG | CC | N/A | IPP Non-CHP | 3 | 2 | 1 | 1 | 1C 1B MG
4464 | CA | 55084 | Crockett Cogen Project | 2017 | 1 | GE1 | HRSG1 | ACC1 | Natural Gas Fired Combined Cycle |  |  |  | 247 | 125698 | 122452 | [19 empty] | 538 |  | (DC) Dry Cooling |  | DC | Dry/Hybrid | Fresh | Other | EBMUD | N/A | OP | 12 | 1995 | 12 | 1995 | OP | 5 | 1996 | 5 | 1996 | OP | 5 | 1996 | 5 | 1996 | Y | NG | CS | Y | IPP CHP | 1 | 1 | 1 | 1 | Simple
4464 | CA | 55084 | Crockett Cogen Project | 2017 | 2 | GE1 | HRSG1 | ACC1 | Natural Gas Fired Combined Cycle |  |  |  | 247 | 116309 | 113097 | [19 empty] | 500 |  | (DC) Dry Cooling |  | DC | Dry/Hybrid | Fresh | Other | EBMUD | N/A | OP | 12 | 1995 | 12 | 1995 | OP | 5 | 1996 | 5 | 1996 | OP | 5 | 1996 | 5 | 1996 | Y | NG | CS | Y | IPP CHP | 1 | 1 | 1 | 1 | Simple
4464 | CA | 55084 | Crockett Cogen Project | 2017 | 3 | GE1 | HRSG1 | ACC1 | Natural Gas Fired Combined Cycle |  |  |  | 247 | 89428 | 86824 | [19 empty] | 412 |  | (DC) Dry Cooling |  | DC | Dry/Hybrid | Fresh | Other | EBMUD | N/A | OP | 12 | 1995 | 12 | 1995 | OP | 5 | 1996 | 5 | 1996 | OP | 5 | 1996 | 5 | 1996 | Y | NG | CS | Y | IPP CHP | 1 | 1 | 1 | 1 | Simple
4464 | CA | 55084 | Crockett Cogen Project | 2017 | 4 | GE1 | HRSG1 | ACC1 | Natural Gas Fired Combined Cycle |  |  |  | 247 | 26108 | 25389 | [19 empty] | 113 |  | (DC) Dry Cooling |  | DC | Dry/Hybrid | Fresh | Other | EBMUD | N/A | OP | 12 | 1995 | 12 | 1995 | OP | 5 | 1996 | 5 | 1996 | OP | 5 | 1996 | 5 | 1996 | Y | NG | CS | Y | IPP CHP | 1 | 1 | 1 | 1 | Simple
4464 | CA | 55084 | Crockett Cogen Project | 2017 | 5 | GE1 | HRSG1 | ACC1 | Natural Gas Fired Combined Cycle |  |  |  | 247 | 0 | 0 | [19 empty] | 0 |  | (DC) Dry Cooling |  | DC | Dry/Hybrid | Fresh | Other | EBMUD | N/A | OP | 12 | 1995 | 12 | 1995 | OP | 5 | 1996 | 5 | 1996 | OP | 5 | 1996 | 5 | 1996 | Y | NG | CS | Y | IPP CHP | 1 | 1 | 1 | 1 | Simple
4464 | CA | 55084 | Crockett Cogen Project | 2017 | 6 | GE1 | HRSG1 | ACC1 | Natural Gas Fired Combined Cycle |  |  |  | 247 | 164296 | 160026 | [19 empty] | 715 |  | (DC) Dry Cooling |  | DC | Dry/Hybrid | Fresh | Other | EBMUD | N/A | OP | 12 | 1995 | 12 | 1995 | OP | 5 | 1996 | 5 | 1996 | OP | 5 | 1996 | 5 | 1996 | Y | NG | CS | Y | IPP CHP | 1 | 1 | 1 | 1 | Simple
4464 | CA | 55084 | Crockett Cogen Project | 2017 | 7 | GE1 | HRSG1 | ACC1 | Natural Gas Fired Combined Cycle |  |  |  | 247 | 151414 | 147399 | [19 empty] | 679 |  | (DC) Dry Cooling |  | DC | Dry/Hybrid | Fresh | Other | EBMUD | N/A | OP | 12 | 1995 | 12 | 1995 | OP | 5 | 1996 | 5 | 1996 | OP | 5 | 1996 | 5 | 1996 | Y | NG | CS | Y | IPP CHP | 1 | 1 | 1 | 1 | Simple
4464 | CA | 55084 | Crockett Cogen Project | 2017 | 8 | GE1 | HRSG1 | ACC1 | Natural Gas Fired Combined Cycle |  |  |  | 247 | 166971 | 162568 | [19 empty] | 744 |  | (DC) Dry Cooling |  | DC | Dry/Hybrid | Fresh | Other | EBMUD | N/A | OP | 12 | 1995 | 12 | 1995 | OP | 5 | 1996 | 5 | 1996 | OP | 5 | 1996 | 5 | 1996 | Y | NG | CS | Y | IPP CHP | 1 | 1 | 1 | 1 | Simple
4464 | CA | 55084 | Crockett Cogen Project | 2017 | 9 | GE1 | HRSG1 | ACC1 | Natural Gas Fired Combined Cycle |  |  |  | 247 | 151127 | 146997 | [19 empty] | 715 |  | (DC) Dry Cooling |  | DC | Dry/Hybrid | Fresh | Other | EBMUD | N/A | OP | 12 | 1995 | 12 | 1995 | OP | 5 | 1996 | 5 | 1996 | OP | 5 | 1996 | 5 | 1996 | Y | NG | CS | Y | IPP CHP | 1 | 1 | 1 | 1 | Simple
4464 | CA | 55084 | Crockett Cogen Project | 2017 | 10 | GE1 | HRSG1 | ACC1 | Natural Gas Fired Combined Cycle |  |  |  | 247 | 128037 | 124632 | [19 empty] | 585 |  | (DC) Dry Cooling |  | DC | Dry/Hybrid | Fresh | Other | EBMUD | N/A | OP | 12 | 1995 | 12 | 1995 | OP | 5 | 1996 | 5 | 1996 | OP | 5 | 1996 | 5 | 1996 | Y | NG | CS | Y | IPP CHP | 1 | 1 | 1 | 1 | Simple
4464 | CA | 55084 | Crockett Cogen Project | 2017 | 11 | GE1 | HRSG1 | ACC1 | Natural Gas Fired Combined Cycle |  |  |  | 247 | 128490 | 124973 | [19 empty] | 558 |  | (DC) Dry Cooling |  | DC | Dry/Hybrid | Fresh | Other | EBMUD | N/A | OP | 12 | 1995 | 12 | 1995 | OP | 5 | 1996 | 5 | 1996 | OP | 5 | 1996 | 5 | 1996 | Y | NG | CS | Y | IPP CHP | 1 | 1 | 1 | 1 | Simple
4464 | CA | 55084 | Crockett Cogen Project | 2017 | 12 | GE1 | HRSG1 | ACC1 | Natural Gas Fired Combined Cycle |  |  |  | 247 | 174772 | 169953 | [19 empty] | 744 |  | (DC) Dry Cooling |  | DC | Dry/Hybrid | Fresh | Other | EBMUD | N/A | OP | 12 | 1995 | 12 | 1995 | OP | 5 | 1996 | 5 | 1996 | OP | 5 | 1996 | 5 | 1996 | Y | NG | CS | Y | IPP CHP | 1 | 1 | 1 | 1 | Simple
7667 | TX | 55086 | Gregory Power Facility | 2017 | 1 | Many | Many | MCT | Natural Gas Fired Combined Cycle | 85 | 0 | -230 |  |  |  | 281 | 0 | -263 | 0 | 0 |  | 0 |  | 0 |  |  |  |  | 0.048 | 0.046 |  |  |  |  | 5 |  | (RI) Recirculate: Induced Draft |  | RI | Closed | Fresh | Surface | San Patricio Municipality |  | OS | 7 | 2000 | 7 | 2000 | OS | 7 | 2000 | 7 | 2000 | OS | 7 | 2000 | 7 | 2000 | Y | NG | CC | Y | IPP CHP | 1 | 3 | 2 | 1 | 1C MB MG
7667 | TX | 55086 | Gregory Power Facility | 2017 | 2 | Many | Many | MCT | Natural Gas Fired Combined Cycle | 85 | 0 | -212 |  |  |  | 281 | 0 | -237 | 0 | 0 |  | 0 |  | 0 |  |  |  |  | 0.57 | 0.57 |  |  |  |  | 9 |  | (RI) Recirculate: Induced Draft |  | RI | Closed | Fresh | Surface | San Patricio Municipality |  | OS | 7 | 2000 | 7 | 2000 | OS | 7 | 2000 | 7 | 2000 | OS | 7 | 2000 | 7 | 2000 | Y | NG | CC | Y | IPP CHP | 1 | 3 | 2 | 1 | 1C MB MG
7667 | TX | 55086 | Gregory Power Facility | 2017 | 3 | Many | Many | MCT | Natural Gas Fired Combined Cycle | 85 | 0 | -236 |  |  |  | 281 | 0 | -268 | 0 | 0 |  | 0 |  | 0 |  |  |  |  | 0.011 | 0.01 |  |  |  |  | 18 |  | (RI) Recirculate: Induced Draft |  | RI | Closed | Fresh | Surface | San Patricio Municipality |  | OS | 7 | 2000 | 7 | 2000 | OS | 7 | 2000 | 7 | 2000 | OS | 7 | 2000 | 7 | 2000 | Y | NG | CC | Y | IPP CHP | 1 | 3 | 2 | 1 | 1C MB MG
7667 | TX | 55086 | Gregory Power Facility | 2017 | 4 | Many | Many | MCT | Natural Gas Fired Combined Cycle | 85 | 0 | -221 |  |  |  | 281 | 0 | -289 | 0 | 0 |  | 0 |  | 0 |  |  |  |  | 0.005 | 0.005 |  |  |  |  | 7 |  | (RI) Recirculate: Induced Draft |  | RI | Closed | Fresh | Surface | San Patricio Municipality |  | OS | 7 | 2000 | 7 | 2000 | OS | 7 | 2000 | 7 | 2000 | OS | 7 | 2000 | 7 | 2000 | Y | NG | CC | Y | IPP CHP | 1 | 3 | 2 | 1 | 1C MB MG
7667 | TX | 55086 | Gregory Power Facility | 2017 | 5 | Many | Many | MCT | Natural Gas Fired Combined Cycle | 85 | 0 | -225 |  |  |  | 281 | 0 | -289 | 0 | 0 |  | 0 |  | 0 |  |  |  |  | 0 | 0 |  |  |  |  | 8 |  | (RI) Recirculate: Induced Draft |  | RI | Closed | Fresh | Surface | San Patricio Municipality |  | OS | 7 | 2000 | 7 | 2000 | OS | 7 | 2000 | 7 | 2000 | OS | 7 | 2000 | 7 | 2000 | Y | NG | CC | Y | IPP CHP | 1 | 3 | 2 | 1 | 1C MB MG
7667 | TX | 55086 | Gregory Power Facility | 2017 | 6 | Many | Many | MCT | Natural Gas Fired Combined Cycle | 85 | 0 | -212 |  |  |  | 281 | 0 | -292 | 0 | 0 |  | 0 |  | 0 |  |  |  |  | 0.003 | 0.003 |  |  |  |  | 10 |  | (RI) Recirculate: Induced Draft |  | RI | Closed | Fresh | Surface | San Patricio Municipality |  | OS | 7 | 2000 | 7 | 2000 | OS | 7 | 2000 | 7 | 2000 | OS | 7 | 2000 | 7 | 2000 | Y | NG | CC | Y | IPP CHP | 1 | 3 | 2 | 1 | 1C MB MG
7667 | TX | 55086 | Gregory Power Facility | 2017 | 7 | Many | Many | MCT | Natural Gas Fired Combined Cycle | 85 | 0 | -199 |  |  |  | 281 | 0 | -346 | 0 | 0 |  | 0 |  | 0 |  |  |  |  | 0 | 0 |  |  |  |  | 26 |  | (RI) Recirculate: Induced Draft |  | RI | Closed | Fresh | Surface | San Patricio Municipality |  | OS | 7 | 2000 | 7 | 2000 | OS | 7 | 2000 | 7 | 2000 | OS | 7 | 2000 | 7 | 2000 | Y | NG | CC | Y | IPP CHP | 1 | 3 | 2 | 1 | 1C MB MG
7667 | TX | 55086 | Gregory Power Facility | 2017 | 8 | Many | Many | MCT | Natural Gas Fired Combined Cycle | 85 | 0 | -153 |  |  |  | 281 | 0 | -275 | 0 | 0 |  | 0 |  | 0 |  |  |  |  | 0.003 | 0.002 |  |  |  |  | 4 |  | (RI) Recirculate: Induced Draft |  | RI | Closed | Fresh | Surface | San Patricio Municipality |  | OS | 7 | 2000 | 7 | 2000 | OS | 7 | 2000 | 7 | 2000 | OS | 7 | 2000 | 7 | 2000 | Y | NG | CC | Y | IPP CHP | 1 | 3 | 2 | 1 | 1C MB MG
7667 | TX | 55086 | Gregory Power Facility | 2017 | 9 | Many | Many | MCT | Natural Gas Fired Combined Cycle | 85 | 0 | -154 |  |  |  | 281 | 0 | -201 | 0 | 0 |  | 0 |  | 0 |  |  |  |  | 0 | 0 |  |  |  |  | 0 |  | (RI) Recirculate: Induced Draft |  | RI | Closed | Fresh | Surface | San Patricio Municipality |  | OS | 7 | 2000 | 7 | 2000 | OS | 7 | 2000 | 7 | 2000 | OS | 7 | 2000 | 7 | 2000 | Y | NG | CC | Y | IPP CHP | 1 | 3 | 2 | 1 | 1C MB MG
7667 | TX | 55086 | Gregory Power Facility | 2017 | 10 | Many | Many | MCT | Natural Gas Fired Combined Cycle | 85 | 0 | -192 |  |  |  | 281 | 0 | -199 | 0 | 0 |  | 0 |  | 0 |  |  |  |  | 0 | 0 |  |  |  |  | 0 |  | (RI) Recirculate: Induced Draft |  | RI | Closed | Fresh | Surface | San Patricio Municipality |  | OS | 7 | 2000 | 7 | 2000 | OS | 7 | 2000 | 7 | 2000 | OS | 7 | 2000 | 7 | 2000 | Y | NG | CC | Y | IPP CHP | 1 | 3 | 2 | 1 | 1C MB MG
7667 | TX | 55086 | Gregory Power Facility | 2017 | 11 | Many | Many | MCT | Natural Gas Fired Combined Cycle | 85 | 0 | -218 |  |  |  | 281 | 0 | -239 | 0 | 0 |  | 0 |  | 0 |  |  |  |  | 0 | 0 |  |  |  |  | 0 |  | (RI) Recirculate: Induced Draft |  | RI | Closed | Fresh | Surface | San Patricio Municipality |  | OS | 7 | 2000 | 7 | 2000 | OS | 7 | 2000 | 7 | 2000 | OS | 7 | 2000 | 7 | 2000 | Y | NG | CC | Y | IPP CHP | 1 | 3 | 2 | 1 | 1C MB MG
7667 | TX | 55086 | Gregory Power Facility | 2017 | 12 | Many | Many | MCT | Natural Gas Fired Combined Cycle | 85 | 0 | -233 |  |  |  | 281 | 0 | -244 | 0 | 0 |  | 0 |  | 0 |  |  |  |  | 0 | 0 |  |  |  |  | 0 |  | (RI) Recirculate: Induced Draft |  | RI | Closed | Fresh | Surface | San Patricio Municipality |  | OS | 7 | 2000 | 7 | 2000 | OS | 7 | 2000 | 7 | 2000 | OS | 7 | 2000 | 7 | 2000 | Y | NG | CC | Y | IPP CHP | 1 | 3 | 2 | 1 | 1C MB MG
4254 | MI | 55087 | Zeeland Generating Station | 2017 | 1 | Many | Many | CIRC | Natural Gas Fired Combined Cycle | 207 | 83489 | 78996 |  |  |  | 319 | 162925 | 161801 | 1717276 | 12299 |  | 1704976 |  | 1717276 |  |  |  |  | 47 | 47 | 595 | 595 |  |  | 525 |  | (RI) Recirculate: Induced Draft |  | RI | Closed | Fresh | Ground | Municipality | None | OP | 8 | 2002 | 8 | 2002 | OP | 8 | 2002 | 8 | 2002 | OP | 8 | 2002 | 8 | 2002 | N | NG | CC | Y | Electric Utility | 1 | 3 | 2 | 1 | 1C MB MG
4254 | MI | 55087 | Zeeland Generating Station | 2017 | 2 | Many | Many | CIRC | Natural Gas Fired Combined Cycle | 207 | 74578 | 70558 |  |  |  | 319 | 142917 | 141911 | 1533939 | 8674 |  | 1525264 |  | 1533939 |  |  |  |  | 42 | 42 | 595 | 595 |  |  | 466 |  | (RI) Recirculate: Induced Draft |  | RI | Closed | Fresh | Ground | Municipality | None | OP | 8 | 2002 | 8 | 2002 | OP | 8 | 2002 | 8 | 2002 | OP | 8 | 2002 | 8 | 2002 | N | NG | CC | Y | Electric Utility | 1 | 3 | 2 | 1 | 1C MB MG
4254 | MI | 55087 | Zeeland Generating Station | 2017 | 3 | Many | Many | CIRC | Natural Gas Fired Combined Cycle | 207 | 124868 | 119106 |  |  |  | 319 | 231781 | 230341 | 2532046 | 54479 |  | 2477567 |  | 2532046 |  |  |  |  | 68 | 68 | 571 | 571 |  |  | 718 |  | (RI) Recirculate: Induced Draft |  | RI | Closed | Fresh | Ground | Municipality | None | OP | 8 | 2002 | 8 | 2002 | OP | 8 | 2002 | 8 | 2002 | OP | 8 | 2002 | 8 | 2002 | N | NG | CC | Y | Electric Utility | 1 | 3 | 2 | 1 | 1C MB MG
4254 | MI | 55087 | Zeeland Generating Station | 2017 | 4 | Many | Many | CIRC | Natural Gas Fired Combined Cycle | 207 | 103590 | 98320 |  |  |  | 319 | 188025 | 186482 | 2040511 | 15143 |  | 2025369 |  | 2040511 |  |  |  |  | 61 | 61 | 620 | 620 |  |  | 639 |  | (RI) Recirculate: Induced Draft |  | RI | Closed | Fresh | Ground | Municipality | None | OP | 8 | 2002 | 8 | 2002 | OP | 8 | 2002 | 8 | 2002 | OP | 8 | 2002 | 8 | 2002 | N | NG | CC | Y | Electric Utility | 1 | 3 | 2 | 1 | 1C MB MG
4254 | MI | 55087 | Zeeland Generating Station | 2017 | 5 | Many | Many | CIRC | Natural Gas Fired Combined Cycle | 207 | 53270 | 50149 |  |  |  | 319 | 96374 | 95594 | 1066260 | 12741 |  | 1053520 |  | 1066260 |  |  |  |  | 35 | 35 | 698 | 698 |  |  | 327 |  | (RI) Recirculate: Induced Draft |  | RI | Closed | Fresh | Ground | Municipality | None | OP | 8 | 2002 | 8 | 2002 | OP | 8 | 2002 | 8 | 2002 | OP | 8 | 2002 | 8 | 2002 | N | NG | CC | Y | Electric Utility | 1 | 3 | 2 | 1 | 1C MB MG
4254 | MI | 55087 | Zeeland Generating Station | 2017 | 6 | Many | Many | CIRC | Natural Gas Fired Combined Cycle | 207 | 93411 | 88505 |  |  |  | 319 | 165395 | 164169 | 1847696 | 16574 |  | 1831122 |  | 1847696 |  |  |  |  | 61 | 61 | 689 | 689 |  |  | 584 |  | (RI) Recirculate: Induced Draft |  | RI | Closed | Fresh | Ground | Municipality | None | OP | 8 | 2002 | 8 | 2002 | OP | 8 | 2002 | 8 | 2002 | OP | 8 | 2002 | 8 | 2002 | N | NG | CC | Y | Electric Utility | 1 | 3 | 2 | 1 | 1C MB MG
4254 | MI | 55087 | Zeeland Generating Station | 2017 | 7 | Many | Many | CIRC | Natural Gas Fired Combined Cycle | 207 | 112250 | 106551 |  |  |  | 319 | 197388 | 195964 | 2189735 | 29846 |  | 2159889 |  | 2189735 |  |  |  |  | 73 | 73 | 685 | 685 |  |  | 688 |  | (RI) Recirculate: Induced Draft |  | RI | Closed | Fresh | Ground | Municipality | None | OP | 8 | 2002 | 8 | 2002 | OP | 8 | 2002 | 8 | 2002 | OP | 8 | 2002 | 8 | 2002 | N | NG | CC | Y | Electric Utility | 1 | 3 | 2 | 1 | 1C MB MG
4254 | MI | 55087 | Zeeland Generating Station | 2017 | 8 | Many | Many | CIRC | Natural Gas Fired Combined Cycle | 207 | 99101 | 93887 |  |  |  | 319 | 174507 | 173203 | 1966126 | 24690 |  | 1941436 |  | 1966126 |  |  |  |  | 64 | 64 | 682 | 682 |  |  | 619 |  | (RI) Recirculate: Induced Draft |  | RI | Closed | Fresh | Ground | Municipality | None | OP | 8 | 2002 | 8 | 2002 | OP | 8 | 2002 | 8 | 2002 | OP | 8 | 2002 | 8 | 2002 | N | NG | CC | Y | Electric Utility | 1 | 3 | 2 | 1 | 1C MB MG
4254 | MI | 55087 | Zeeland Generating Station | 2017 | 9 | Many | Many | CIRC | Natural Gas Fired Combined Cycle | 207 | 78576 | 74113 |  |  |  | 319 | 136033 | 134669 | 1553677 | 42615 |  | 1511063 |  | 1553677 |  |  |  |  | 52 | 52 | 702 | 702 |  |  | 498 |  | (RI) Recirculate: Induced Draft |  | RI | Closed | Fresh | Ground | Municipality | None | OP | 8 | 2002 | 8 | 2002 | OP | 8 | 2002 | 8 | 2002 | OP | 8 | 2002 | 8 | 2002 | N | NG | CC | Y | Electric Utility | 1 | 3 | 2 | 1 | 1C MB MG
4254 | MI | 55087 | Zeeland Generating Station | 2017 | 10 | Many | Many | CIRC | Natural Gas Fired Combined Cycle | 207 | 89246 | 84810 |  |  |  | 319 | 166183 | 165075 | 1782824 | 6777 |  | 1776047 |  | 1782824 |  |  |  |  | 53 | 53 | 625 | 625 |  |  | 548 |  | (RI) Recirculate: Induced Draft |  | RI | Closed | Fresh | Ground | Municipality | None | OP | 8 | 2002 | 8 | 2002 | OP | 8 | 2002 | 8 | 2002 | OP | 8 | 2002 | 8 | 2002 | N | NG | CC | Y | Electric Utility | 1 | 3 | 2 | 1 | 1C MB MG
4254 | MI | 55087 | Zeeland Generating Station | 2017 | 11 | Many | Many | CIRC | Natural Gas Fired Combined Cycle | 207 | 86309 | 81665 |  |  |  | 319 | 164684 | 163524 | 1752716 | 14804 |  | 1737912 |  | 1752716 |  |  |  |  | 50 | 50 | 612 | 612 |  |  | 536 |  | (RI) Recirculate: Induced Draft |  | RI | Closed | Fresh | Ground | Municipality | None | OP | 8 | 2002 | 8 | 2002 | OP | 8 | 2002 | 8 | 2002 | OP | 8 | 2002 | 8 | 2002 | N | NG | CC | Y | Electric Utility | 1 | 3 | 2 | 1 | 1C MB MG
4254 | MI | 55087 | Zeeland Generating Station | 2017 | 12 | Many | Many | CIRC | Natural Gas Fired Combined Cycle | 207 | 98844 | 93818 |  |  |  | 319 | 198848 | 197592 | 2100478 | 10410 |  | 2090068 |  | 2100478 |  |  |  |  | 55 | 55 | 586 | 586 |  |  | 612 |  | (RI) Recirculate: Induced Draft |  | RI | Closed | Fresh | Ground | Municipality | None | OP | 8 | 2002 | 8 | 2002 | OP | 8 | 2002 | 8 | 2002 | OP | 8 | 2002 | 8 | 2002 | N | NG | CC | Y | Electric Utility | 1 | 3 | 2 | 1 | 1C MB MG
4945 | MI | 55088 | Dearborn Industrial Generation | 2017 | 1 | ST1 | Many | CIRC | Other Gases | 250 | 147923 | 147923 | [6 empty] | 742578 | 742578 |  |  |  | 51694 |  |  | 690885 |  | 4819 | 0 | 32578 | 0 | 6490 | 0 | 744 |  | (ON) Once through No Cool Pond |  | ON | Open | Fresh | Surface | Detroit River | Rouge River | OP | 8 | 2001 | 8 | 2001 | OP | 4 | 2001 | 4 | 2001 | OP | 5 | 2001 | 5 | 2001 | Y | BFG | ST | N/A | IPP CHP | 1 | 1 | 3 | 1 | 1C MB 1G
4945 | MI | 55088 | Dearborn Industrial Generation | 2017 | 2 | ST1 | Many | CIRC | Other Gases | 250 | 136214 | 136214 | [6 empty] | 635104 | 635104 |  |  |  | 50962 |  |  | 584142 |  | 4424 | 0 | 32478 | 0 | 6966 | 0 | 672 |  | (ON) Once through No Cool Pond |  | ON | Open | Fresh | Surface | Detroit River | Rouge River | OP | 8 | 2001 | 8 | 2001 | OP | 4 | 2001 | 4 | 2001 | OP | 5 | 2001 | 5 | 2001 | Y | BFG | ST | N/A | IPP CHP | 1 | 1 | 3 | 1 | 1C MB 1G
4945 | MI | 55088 | Dearborn Industrial Generation | 2017 | 3 | ST1 | Many | CIRC | Other Gases | 250 | 161608 | 161608 | [6 empty] | 694134 | 694134 |  |  |  | 73599 |  |  | 620535 |  | 4898 | 0 | 30308 | 0 | 7056 | 0 | 744 |  | (ON) Once through No Cool Pond |  | ON | Open | Fresh | Surface | Detroit River | Rouge River | OP | 8 | 2001 | 8 | 2001 | OP | 4 | 2001 | 4 | 2001 | OP | 5 | 2001 | 5 | 2001 | Y | BFG | ST | N/A | IPP CHP | 1 | 1 | 3 | 1 | 1C MB 1G
4945 | MI | 55088 | Dearborn Industrial Generation | 2017 | 4 | ST1 | Many | CIRC | Other Gases | 250 | 99385 | 99385 | [6 empty] | 633920 | 633920 |  |  |  | 68580 |  |  | 565341 |  | 4740 | 0 | 47693 | 0 | 7477 | 0 | 720 |  | (ON) Once through No Cool Pond |  | ON | Open | Fresh | Surface | Detroit River | Rouge River | OP | 8 | 2001 | 8 | 2001 | OP | 4 | 2001 | 4 | 2001 | OP | 5 | 2001 | 5 | 2001 | Y | BFG | ST | N/A | IPP CHP | 1 | 1 | 3 | 1 | 1C MB 1G
4945 | MI | 55088 | Dearborn Industrial Generation | 2017 | 5 | ST1 | Many | CIRC | Other Gases | 250 | 156794 | 156794 | [6 empty] | 758528 | 758528 |  |  |  | 50884 |  |  | 707644 |  | 6320 | 0 | 40308 | 0 | 8332 | 0 | 744 |  | (ON) Once through No Cool Pond |  | ON | Open | Fresh | Surface | Detroit River | Rouge River | OP | 8 | 2001 | 8 | 2001 | OP | 4 | 2001 | 4 | 2001 | OP | 5 | 2001 | 5 | 2001 | Y | BFG | ST | N/A | IPP CHP | 1 | 1 | 3 | 1 | 1C MB 1G
4945 | MI | 55088 | Dearborn Industrial Generation | 2017 | 6 | ST1 | Many | CIRC | Other Gases | 250 | 133905 | 133905 | [6 empty] | 691770 | 691770 |  |  |  | 109554 |  |  | 582217 |  | 6952 | 0 | 51917 | 0 | 10050 | 0 | 720 |  | (ON) Once through No Cool Pond |  | ON | Open | Fresh | Surface | Detroit River | Rouge River | OP | 8 | 2001 | 8 | 2001 | OP | 4 | 2001 | 4 | 2001 | OP | 5 | 2001 | 5 | 2001 | Y | BFG | ST | N/A | IPP CHP | 1 | 1 | 3 | 1 | 1C MB 1G
4945 | MI | 55088 | Dearborn Industrial Generation | 2017 | 7 | ST1 | Many | CIRC | Other Gases | 250 | 140180 | 140180 | [6 empty] | 704873 | 704873 |  |  |  | 96782 |  |  | 608091 |  | 7110 | 0 | 50721 | 0 | 10087 | 0 | 744 |  | (ON) Once through No Cool Pond |  | ON | Open | Fresh | Surface | Detroit River | Rouge River | OP | 8 | 2001 | 8 | 2001 | OP | 4 | 2001 | 4 | 2001 | OP | 5 | 2001 | 5 | 2001 | Y | BFG | ST | N/A | IPP CHP | 1 | 1 | 3 | 1 | 1C MB 1G
4945 | MI | 55088 | Dearborn Industrial Generation | 2017 | 8 | ST1 | Many | CIRC | Other Gases | 250 | 159657 | 159657 | [6 empty] | 761357 | 761357 |  |  |  | 75340 |  |  | 686016 |  | 7347 | 0 | 46017 | 0 | 9650 | 0 | 744 |  | (ON) Once through No Cool Pond |  | ON | Open | Fresh | Surface | Detroit River | Rouge River | OP | 8 | 2001 | 8 | 2001 | OP | 4 | 2001 | 4 | 2001 | OP | 5 | 2001 | 5 | 2001 | Y | BFG | ST | N/A | IPP CHP | 1 | 1 | 3 | 1 | 1C MB 1G
4945 | MI | 55088 | Dearborn Industrial Generation | 2017 | 9 | ST1 | Many | CIRC | Other Gases | 250 | 139234 | 139234 | [6 empty] | 670898 | 670898 |  |  |  | 103163 |  |  | 567735 |  | 6952 | 0 | 49930 | 0 | 10362 | 0 | 720 |  | (ON) Once through No Cool Pond |  | ON | Open | Fresh | Surface | Detroit River | Rouge River | OP | 8 | 2001 | 8 | 2001 | OP | 4 | 2001 | 4 | 2001 | OP | 5 | 2001 | 5 | 2001 | Y | BFG | ST | N/A | IPP CHP | 1 | 1 | 3 | 1 | 1C MB 1G
4945 | MI | 55088 | Dearborn Industrial Generation | 2017 | 10 | ST1 | Many | CIRC | Other Gases | 250 | 114768 | 114768 | [6 empty] | 517457 | 517457 |  |  |  | 78915 |  |  | 438542 |  | 5609 | 0 | 48873 | 0 | 10840 | 0 | 744 |  | (ON) Once through No Cool Pond |  | ON | Open | Fresh | Surface | Detroit River | Rouge River | OP | 8 | 2001 | 8 | 2001 | OP | 4 | 2001 | 4 | 2001 | OP | 5 | 2001 | 5 | 2001 | Y | BFG | ST | N/A | IPP CHP | 1 | 1 | 3 | 1 | 1C MB 1G
4945 | MI | 55088 | Dearborn Industrial Generation | 2017 | 11 | ST1 | Many | CIRC | Other Gases | 250 | 149402 | 149402 | [6 empty] | 670713 | 670713 |  |  |  | 94335 |  |  | 576378 |  | 5293 | 0 | 35428 | 0 | 7892 | 0 | 720 |  | (ON) Once through No Cool Pond |  | ON | Open | Fresh | Surface | Detroit River | Rouge River | OP | 8 | 2001 | 8 | 2001 | OP | 4 | 2001 | 4 | 2001 | OP | 5 | 2001 | 5 | 2001 | Y | BFG | ST | N/A | IPP CHP | 1 | 1 | 3 | 1 | 1C MB 1G
4945 | MI | 55088 | Dearborn Industrial Generation | 2017 | 12 | ST1 | Many | CIRC | Other Gases | 250 | 153663 | 153663 | [6 empty] | 725862 | 725862 |  |  |  | 62895 |  |  | 662966 |  | 4898 | 0 | 31875 | 0 | 6748 | 0 | 744 |  | (ON) Once through No Cool Pond |  | ON | Open | Fresh | Surface | Detroit River | Rouge River | OP | 8 | 2001 | 8 | 2001 | OP | 4 | 2001 | 4 | 2001 | OP | 5 | 2001 | 5 | 2001 | Y | BFG | ST | N/A | IPP CHP | 1 | 1 | 3 | 1 | 1C MB 1G
13914 | LA | 55089 | Taft Cogeneration Facility | 2017 | 1 | Many | Many | 53E002 | Natural Gas Fired Combined Cycle | 299.1 | 167715 | 166220 |  |  |  | 440 | 323533 | 310704 | 3596556 | 109323 |  | 3487233 |  | 3538421 |  |  | 58135 |  | 94.696 | 83.947 | 570 | 505 |  |  | 744 | 28 | (RI) Recirculate: Induced Draft |  | RI | Closed | Fresh | Surface | Mississippi River | Mississippi River | OP | 7 | 2002 | 10 | 2002 | OP | 7 | 2002 | 9 | 2002 | OP | 7 | 2002 | 7 | 2002 | Y | NG | CC | Y | Industrial CHP | 1 | 4 | 3 | 1 | 1C MB MG
13914 | LA | 55089 | Taft Cogeneration Facility | 2017 | 2 | Many | Many | 53E002 | Natural Gas Fired Combined Cycle | 299.1 | 160151 | 158713 |  |  |  | 440 | 303374 | 291487 | 3354599 | 135616 |  | 3218983 |  | 3303775 |  |  | 50823 |  | 94.505 | 84.48 | 595 | 532 |  |  | 672 | 28 | (RI) Recirculate: Induced Draft |  | RI | Closed | Fresh | Surface | Mississippi River | Mississippi River | OP | 7 | 2002 | 10 | 2002 | OP | 7 | 2002 | 9 | 2002 | OP | 7 | 2002 | 7 | 2002 | Y | NG | CC | Y | Industrial CHP | 1 | 4 | 3 | 1 | 1C MB MG
13914 | LA | 55089 | Taft Cogeneration Facility | 2017 | 3 | Many | Many | 53E002 | Natural Gas Fired Combined Cycle | 299.1 | 137647 | 136484 |  |  |  | 440 | 267876 | 257031 | 2863960 | 160832 |  | 2703128 |  | 2859849 |  |  | 4111 |  | 81.301 | 74.55 | 596 | 546 |  |  | 743 | 28 | (RI) Recirculate: Induced Draft |  | RI | Closed | Fresh | Surface | Mississippi River | Mississippi River | OP | 7 | 2002 | 10 | 2002 | OP | 7 | 2002 | 9 | 2002 | OP | 7 | 2002 | 7 | 2002 | Y | NG | CC | Y | Industrial CHP | 1 | 4 | 3 | 1 | 1C MB MG
13914 | LA | 55089 | Taft Cogeneration Facility | 2017 | 4 | Many | Many | 53E002 | Natural Gas Fired Combined Cycle | 299.1 | 171861 | 170395 |  |  |  | 440 | 315935 | 303930 | 3554479 | 198670 |  | 3355809 |  | 3547827 |  |  | 6652 |  | 100.319 | 90.235 | 589 | 530 |  |  | 720 | 28 | (RI) Recirculate: Induced Draft |  | RI | Closed | Fresh | Surface | Mississippi River | Mississippi River | OP | 7 | 2002 | 10 | 2002 | OP | 7 | 2002 | 9 | 2002 | OP | 7 | 2002 | 7 | 2002 | Y | NG | CC | Y | Industrial CHP | 1 | 4 | 3 | 1 | 1C MB MG
13914 | LA | 55089 | Taft Cogeneration Facility | 2017 | 5 | Many | Many | 53E002 | Natural Gas Fired Combined Cycle | 299.1 | 176444 | 174908 |  |  |  | 440 | 326734 | 314207 | 3680881 | 153520 |  | 3527361 |  | 3658380 |  |  | 22501 |  | 105.746 | 94.239 | 605 | 539 |  |  | 744 | 28 | (RI) Recirculate: Induced Draft |  | RI | Closed | Fresh | Surface | Mississippi River | Mississippi River | OP | 7 | 2002 | 10 | 2002 | OP | 7 | 2002 | 9 | 2002 | OP | 7 | 2002 | 7 | 2002 | Y | NG | CC | Y | Industrial CHP | 1 | 4 | 3 | 1 | 1C MB MG
13914 | LA | 55089 | Taft Cogeneration Facility | 2017 | 6 | Many | Many | 53E002 | Natural Gas Fired Combined Cycle | 299.1 | 167934 | 166446 |  |  |  | 440 | 296781 | 285260 | 3430109 | 168972 |  | 3261137 |  | 3378003 |  |  | 52105 |  | 98.846 | 90.265 | 594 | 542 |  |  | 720 | 28 | (RI) Recirculate: Induced Draft |  | RI | Closed | Fresh | Surface | Mississippi River | Mississippi River | OP | 7 | 2002 | 10 | 2002 | OP | 7 | 2002 | 9 | 2002 | OP | 7 | 2002 | 7 | 2002 | Y | NG | CC | Y | Industrial CHP | 1 | 4 | 3 | 1 | 1C MB MG
13914 | LA | 55089 | Taft Cogeneration Facility | 2017 | 7 | Many | Many | 53E002 | Natural Gas Fired Combined Cycle | 299.1 | 178779 | 177675 |  |  |  | 440 | 309007 | 297151 | 3588650 | 185572 |  | 3403078 |  | 3553458 |  |  | 35192 |  | 107.905 | 97.868 | 607 | 551 |  |  | 744 | 28 | (RI) Recirculate: Induced Draft |  | RI | Closed | Fresh | Surface | Mississippi River | Mississippi River | OP | 7 | 2002 | 10 | 2002 | OP | 7 | 2002 | 9 | 2002 | OP | 7 | 2002 | 7 | 2002 | Y | NG | CC | Y | Industrial CHP | 1 | 4 | 3 | 1 | 1C MB MG
13914 | LA | 55089 | Taft Cogeneration Facility | 2017 | 8 | Many | Many | 53E002 | Natural Gas Fired Combined Cycle | 299.1 | 177261 | 176398 |  |  |  | 440 | 308986 | 296858 | 3530905 | 135247 |  | 3395659 |  | 3506917 |  |  | 23988 |  | 108.634 | 98.608 | 616 | 559 |  |  | 744 | 28 | (RI) Recirculate: Induced Draft |  | RI | Closed | Fresh | Surface | Mississippi River | Mississippi River | OP | 7 | 2002 | 10 | 2002 | OP | 7 | 2002 | 9 | 2002 | OP | 7 | 2002 | 7 | 2002 | Y | NG | CC | Y | Industrial CHP | 1 | 4 | 3 | 1 | 1C MB MG
13914 | LA | 55089 | Taft Cogeneration Facility | 2017 | 9 | Many | Many | 53E002 | Natural Gas Fired Combined Cycle | 299.1 | 174111 | 172765 |  |  |  | 440 | 293249 | 281587 | 3454602 | 224355 |  | 3230248 |  | 3322370 |  |  | 132232 |  | 102.674 | 94.203 | 594 | 545 |  |  | 720 | 28 | (RI) Recirculate: Induced Draft |  | RI | Closed | Fresh | Surface | Mississippi River | Mississippi River | OP | 7 | 2002 | 10 | 2002 | OP | 7 | 2002 | 9 | 2002 | OP | 7 | 2002 | 7 | 2002 | Y | NG | CC | Y | Industrial CHP | 1 | 4 | 3 | 1 | 1C MB MG
13914 | LA | 55089 | Taft Cogeneration Facility | 2017 | 10 | Many | Many | 53E002 | Natural Gas Fired Combined Cycle | 299.1 | 137401 | 136546 |  |  |  | 440 | 254033 | 244211 | 2905199 | 161118 |  | 2744081 |  | 2793396 |  |  | 111803 |  | 81.399 | 73.878 | 596 | 541 |  |  | 744 | 28 | (RI) Recirculate: Induced Draft |  | RI | Closed | Fresh | Surface | Mississippi River | Mississippi River | OP | 7 | 2002 | 10 | 2002 | OP | 7 | 2002 | 9 | 2002 | OP | 7 | 2002 | 7 | 2002 | Y | NG | CC | Y | Industrial CHP | 1 | 4 | 3 | 1 | 1C MB MG
13914 | LA | 55089 | Taft Cogeneration Facility | 2017 | 11 | Many | Many | 53E002 | Natural Gas Fired Combined Cycle | 299.1 | 174848 | 174102 |  |  |  | 440 | 317901 | 306489 | 3632389 | 180915 |  | 3451474 |  | 3493891 |  |  | 138498 |  | 97.156 | 87.322 | 558 | 502 |  |  | 720 | 28 | (RI) Recirculate: Induced Draft |  | RI | Closed | Fresh | Surface | Mississippi River | Mississippi River | OP | 7 | 2002 | 10 | 2002 | OP | 7 | 2002 | 9 | 2002 | OP | 7 | 2002 | 7 | 2002 | Y | NG | CC | Y | Industrial CHP | 1 | 4 | 3 | 1 | 1C MB MG
13914 | LA | 55089 | Taft Cogeneration Facility | 2017 | 12 | Many | Many | 53E002 | Natural Gas Fired Combined Cycle | 299.1 | 176785 | 176045 |  |  |  | 440 | 356084 | 343961 | 3874860 | 122758 |  | 3752102 |  | 3793858 |  |  | 81002 |  | 95.934 | 86.787 | 545 | 493 |  |  | 744 | 28 | (RI) Recirculate: Induced Draft |  | RI | Closed | Fresh | Surface | Mississippi River | Mississippi River | OP | 7 | 2002 | 10 | 2002 | OP | 7 | 2002 | 9 | 2002 | OP | 7 | 2002 | 7 | 2002 | Y | NG | CC | Y | Industrial CHP | 1 | 4 | 3 | 1 | 1C MB MG
12501 | TX | 55091 | Midlothian Energy Facility | 2017 | 1 | STK1 | HRSG1 | ACC1 | Natural Gas Fired Combined Cycle |  |  |  | 245 | 17699 | 16828 |  |  |  | 136084 |  | 136084 |  |  | 136084 | [10 empty] | 98 |  | (DC) Dry Cooling |  | DC | Dry/Hybrid |  |  |  |  | OP | 5 | 2000 | 5 | 2000 | OP | 3 | 2001 | 3 | 2001 | OP | 5 | 2000 | 5 | 2000 | N | NG | CS | N | IPP Non-CHP | 3 | 1 | 1 | 1 | Simple
12501 | TX | 55091 | Midlothian Energy Facility | 2017 | 2 | STK1 | HRSG1 | ACC1 | Natural Gas Fired Combined Cycle |  |  |  | 245 | 0 | -386 |  |  |  | 17 |  | 17 |  |  | 17 | [10 empty] | 1 |  | (DC) Dry Cooling |  | DC | Dry/Hybrid |  |  |  |  | OP | 5 | 2000 | 5 | 2000 | OP | 3 | 2001 | 3 | 2001 | OP | 5 | 2000 | 5 | 2000 | N | NG | CS | N | IPP Non-CHP | 3 | 1 | 1 | 1 | Simple
12501 | TX | 55091 | Midlothian Energy Facility | 2017 | 3 | STK1 | HRSG1 | ACC1 | Natural Gas Fired Combined Cycle |  |  |  | 245 | 13558 | 12136 |  |  |  | 105404 |  | 105404 |  |  | 105404 | [10 empty] | 79 |  | (DC) Dry Cooling |  | DC | Dry/Hybrid |  |  |  |  | OP | 5 | 2000 | 5 | 2000 | OP | 3 | 2001 | 3 | 2001 | OP | 5 | 2000 | 5 | 2000 | N | NG | CS | N | IPP Non-CHP | 3 | 1 | 1 | 1 | Simple
12501 | TX | 55091 | Midlothian Energy Facility | 2017 | 4 | STK1 | HRSG1 | ACC1 | Natural Gas Fired Combined Cycle |  |  |  | 245 | 19094 | 18091 |  |  |  | 135844 |  | 135844 |  |  | 135844 | [10 empty] | 116 |  | (DC) Dry Cooling |  | DC | Dry/Hybrid |  |  |  |  | OP | 5 | 2000 | 5 | 2000 | OP | 3 | 2001 | 3 | 2001 | OP | 5 | 2000 | 5 | 2000 | N | NG | CS | N | IPP Non-CHP | 3 | 1 | 1 | 1 | Simple
12501 | TX | 55091 | Midlothian Energy Facility | 2017 | 5 | STK1 | HRSG1 | ACC1 | Natural Gas Fired Combined Cycle |  |  |  | 245 | 19871 | 18890 |  |  |  | 156958 |  | 156958 |  |  | 156958 | [10 empty] | 116 |  | (DC) Dry Cooling |  | DC | Dry/Hybrid |  |  |  |  | OP | 5 | 2000 | 5 | 2000 | OP | 3 | 2001 | 3 | 2001 | OP | 5 | 2000 | 5 | 2000 | N | NG | CS | N | IPP Non-CHP | 3 | 1 | 1 | 1 | Simple
12501 | TX | 55091 | Midlothian Energy Facility | 2017 | 6 | STK1 | HRSG1 | ACC1 | Natural Gas Fired Combined Cycle |  |  |  | 245 | 96632 | 94042 |  |  |  | 737971 |  | 737971 |  |  | 737971 | [10 empty] | 519 |  | (DC) Dry Cooling |  | DC | Dry/Hybrid |  |  |  |  | OP | 5 | 2000 | 5 | 2000 | OP | 3 | 2001 | 3 | 2001 | OP | 5 | 2000 | 5 | 2000 | N | NG | CS | N | IPP Non-CHP | 3 | 1 | 1 | 1 | Simple
12501 | TX | 55091 | Midlothian Energy Facility | 2017 | 7 | STK1 | HRSG1 | ACC1 | Natural Gas Fired Combined Cycle |  |  |  | 245 | 138304 | 135037 |  |  |  | 1040237 |  | 1040237 |  |  | 1040237 | [10 empty] | 704 |  | (DC) Dry Cooling |  | DC | Dry/Hybrid |  |  |  |  | OP | 5 | 2000 | 5 | 2000 | OP | 3 | 2001 | 3 | 2001 | OP | 5 | 2000 | 5 | 2000 | N | NG | CS | N | IPP Non-CHP | 3 | 1 | 1 | 1 | Simple
12501 | TX | 55091 | Midlothian Energy Facility | 2017 | 8 | STK1 | HRSG1 | ACC1 | Natural Gas Fired Combined Cycle |  |  |  | 245 | 133502 | 130121 |  |  |  | 1005318 |  | 1005318 |  |  | 1005318 | [10 empty] | 705 |  | (DC) Dry Cooling |  | DC | Dry/Hybrid |  |  |  |  | OP | 5 | 2000 | 5 | 2000 | OP | 3 | 2001 | 3 | 2001 | OP | 5 | 2000 | 5 | 2000 | N | NG | CS | N | IPP Non-CHP | 3 | 1 | 1 | 1 | Simple
12501 | TX | 55091 | Midlothian Energy Facility | 2017 | 9 | STK1 | HRSG1 | ACC1 | Natural Gas Fired Combined Cycle |  |  |  | 245 | 11912 | 11004 |  |  |  | 95260 |  | 95260 |  |  | 95260 | [10 empty] | 76 |  | (DC) Dry Cooling |  | DC | Dry/Hybrid |  |  |  |  | OP | 5 | 2000 | 5 | 2000 | OP | 3 | 2001 | 3 | 2001 | OP | 5 | 2000 | 5 | 2000 | N | NG | CS | N | IPP Non-CHP | 3 | 1 | 1 | 1 | Simple
12501 | TX | 55091 | Midlothian Energy Facility | 2017 | 10 | STK1 | HRSG1 | ACC1 | Natural Gas Fired Combined Cycle |  |  |  | 245 | 11700 | 10921 |  |  |  | 92374 |  | 92374 |  |  | 92374 | [10 empty] | 70 |  | (DC) Dry Cooling |  | DC | Dry/Hybrid |  |  |  |  | OP | 5 | 2000 | 5 | 2000 | OP | 3 | 2001 | 3 | 2001 | OP | 5 | 2000 | 5 | 2000 | N | NG | CS | N | IPP Non-CHP | 3 | 1 | 1 | 1 | Simple
12501 | TX | 55091 | Midlothian Energy Facility | 2017 | 11 | STK1 | HRSG1 | ACC1 | Natural Gas Fired Combined Cycle |  |  |  | 245 | 2649 | 2147 |  |  |  | 20695 |  | 20695 |  |  | 20695 | [10 empty] | 16 |  | (DC) Dry Cooling |  | DC | Dry/Hybrid |  |  |  |  | OP | 5 | 2000 | 5 | 2000 | OP | 3 | 2001 | 3 | 2001 | OP | 5 | 2000 | 5 | 2000 | N | NG | CS | N | IPP Non-CHP | 3 | 1 | 1 | 1 | Simple
12501 | TX | 55091 | Midlothian Energy Facility | 2017 | 12 | STK1 | HRSG1 | ACC1 | Natural Gas Fired Combined Cycle |  |  |  | 245 | 8773 | 8062 |  |  |  | 68157 |  | 68157 |  |  | 68157 | [10 empty] | 51 |  | (DC) Dry Cooling |  | DC | Dry/Hybrid |  |  |  |  | OP | 5 | 2000 | 5 | 2000 | OP | 3 | 2001 | 3 | 2001 | OP | 5 | 2000 | 5 | 2000 | N | NG | CS | N | IPP Non-CHP | 3 | 1 | 1 | 1 | Simple
12501 | TX | 55091 | Midlothian Energy Facility | 2017 | 1 | STK2 | HRSG2 | ACC2 | Natural Gas Fired Combined Cycle |  |  |  | 245 | 27586 | 26668 |  |  |  | 212553 |  | 212553 |  |  | 212553 | [10 empty] | 158 |  | (DC) Dry Cooling |  | DC | Dry/Hybrid |  |  |  |  | OP | 5 | 2000 | 5 | 2000 | OP | 3 | 2001 | 3 | 2001 | OP | 5 | 2000 | 5 | 2000 | N | NG | CS | N | IPP Non-CHP | 3 | 1 | 1 | 1 | Simple
12501 | TX | 55091 | Midlothian Energy Facility | 2017 | 2 | STK2 | HRSG2 | ACC2 | Natural Gas Fired Combined Cycle |  |  |  | 245 | 0 | -309 |  |  |  | 14 |  | 14 |  |  | 14 | [10 empty] | 1 |  | (DC) Dry Cooling |  | DC | Dry/Hybrid |  |  |  |  | OP | 5 | 2000 | 5 | 2000 | OP | 3 | 2001 | 3 | 2001 | OP | 5 | 2000 | 5 | 2000 | N | NG | CS | N | IPP Non-CHP | 3 | 1 | 1 | 1 | Simple
12501 | TX | 55091 | Midlothian Energy Facility | 2017 | 3 | STK2 | HRSG2 | ACC2 | Natural Gas Fired Combined Cycle |  |  |  | 245 | 7 | -237 |  |  |  | 449 |  | 449 |  |  | 449 | [10 empty] | 1 |  | (DC) Dry Cooling |  | DC | Dry/Hybrid |  |  |  |  | OP | 5 | 2000 | 5 | 2000 | OP | 3 | 2001 | 3 | 2001 | OP | 5 | 2000 | 5 | 2000 | N | NG | CS | N | IPP Non-CHP | 3 | 1 | 1 | 1 | Simple
12501 | TX | 55091 | Midlothian Energy Facility | 2017 | 4 | STK2 | HRSG2 | ACC2 | Natural Gas Fired Combined Cycle |  |  |  | 245 | 6517 | 6044 |  |  |  | 47248 |  | 47248 |  |  | 47248 | [10 empty] | 39 |  | (DC) Dry Cooling |  | DC | Dry/Hybrid |  |  |  |  | OP | 5 | 2000 | 5 | 2000 | OP | 3 | 2001 | 3 | 2001 | OP | 5 | 2000 | 5 | 2000 | N | NG | CS | N | IPP Non-CHP | 3 | 1 | 1 | 1 | Simple
12501 | TX | 55091 | Midlothian Energy Facility | 2017 | 5 | STK2 | HRSG2 | ACC2 | Natural Gas Fired Combined Cycle |  |  |  | 245 | 10958 | 10392 |  |  |  | 83921 |  | 83921 |  |  | 83921 | [10 empty] | 65 |  | (DC) Dry Cooling |  | DC | Dry/Hybrid |  |  |  |  | OP | 5 | 2000 | 5 | 2000 | OP | 3 | 2001 | 3 | 2001 | OP | 5 | 2000 | 5 | 2000 | N | NG | CS | N | IPP Non-CHP | 3 | 1 | 1 | 1 | Simple
12501 | TX | 55091 | Midlothian Energy Facility | 2017 | 6 | STK2 | HRSG2 | ACC2 | Natural Gas Fired Combined Cycle |  |  |  | 245 | 128272 | 125273 |  |  |  | 970822 |  | 970822 |  |  | 970822 | [10 empty] | 665 |  | (DC) Dry Cooling |  | DC | Dry/Hybrid |  |  |  |  | OP | 5 | 2000 | 5 | 2000 | OP | 3 | 2001 | 3 | 2001 | OP | 5 | 2000 | 5 | 2000 | N | NG | CS | N | IPP Non-CHP | 3 | 1 | 1 | 1 | Simple
12501 | TX | 55091 | Midlothian Energy Facility | 2017 | 7 | STK2 | HRSG2 | ACC2 | Natural Gas Fired Combined Cycle |  |  |  | 245 | 147828 | 144542 |  |  |  | 1121760 |  | 1121760 |  |  | 1121760 | [10 empty] | 743 |  | (DC) Dry Cooling |  | DC | Dry/Hybrid |  |  |  |  | OP | 5 | 2000 | 5 | 2000 | OP | 3 | 2001 | 3 | 2001 | OP | 5 | 2000 | 5 | 2000 | N | NG | CS | N | IPP Non-CHP | 3 | 1 | 1 | 1 | Simple
12501 | TX | 55091 | Midlothian Energy Facility | 2017 | 8 | STK2 | HRSG2 | ACC2 | Natural Gas Fired Combined Cycle |  |  |  | 245 | 118773 | 115880 |  |  |  | 898870 |  | 898870 |  |  | 898870 | [10 empty] | 615 |  | (DC) Dry Cooling |  | DC | Dry/Hybrid |  |  |  |  | OP | 5 | 2000 | 5 | 2000 | OP | 3 | 2001 | 3 | 2001 | OP | 5 | 2000 | 5 | 2000 | N | NG | CS | N | IPP Non-CHP | 3 | 1 | 1 | 1 | Simple
12501 | TX | 55091 | Midlothian Energy Facility | 2017 | 9 | STK2 | HRSG2 | ACC2 | Natural Gas Fired Combined Cycle |  |  |  | 245 | 9920 | 9228 |  |  |  | 80703 |  | 80703 |  |  | 80703 | [10 empty] | 64 |  | (DC) Dry Cooling |  | DC | Dry/Hybrid |  |  |  |  | OP | 5 | 2000 | 5 | 2000 | OP | 3 | 2001 | 3 | 2001 | OP | 5 | 2000 | 5 | 2000 | N | NG | CS | N | IPP Non-CHP | 3 | 1 | 1 | 1 | Simple
12501 | TX | 55091 | Midlothian Energy Facility | 2017 | 10 | STK2 | HRSG2 | ACC2 | Natural Gas Fired Combined Cycle |  |  |  | 245 | 9263 | 8672 |  |  |  | 74735 |  | 74735 |  |  | 74735 | [10 empty] | 60 |  | (DC) Dry Cooling |  | DC | Dry/Hybrid |  |  |  |  | OP | 5 | 2000 | 5 | 2000 | OP | 3 | 2001 | 3 | 2001 | OP | 5 | 2000 | 5 | 2000 | N | NG | CS | N | IPP Non-CHP | 3 | 1 | 1 | 1 | Simple
12501 | TX | 55091 | Midlothian Energy Facility | 2017 | 11 | STK2 | HRSG2 | ACC2 | Natural Gas Fired Combined Cycle |  |  |  | 245 | 2512 | 2126 |  |  |  | 19910 |  | 19910 |  |  | 19910 | [10 empty] | 15 |  | (DC) Dry Cooling |  | DC | Dry/Hybrid |  |  |  |  | OP | 5 | 2000 | 5 | 2000 | OP | 3 | 2001 | 3 | 2001 | OP | 5 | 2000 | 5 | 2000 | N | NG | CS | N | IPP Non-CHP | 3 | 1 | 1 | 1 | Simple
12501 | TX | 55091 | Midlothian Energy Facility | 2017 | 12 | STK2 | HRSG2 | ACC2 | Natural Gas Fired Combined Cycle |  |  |  | 245 | 6450 | 5927 |  |  |  | 50497 |  | 50497 |  |  | 50497 | [10 empty] | 38 |  | (DC) Dry Cooling |  | DC | Dry/Hybrid |  |  |  |  | OP | 5 | 2000 | 5 | 2000 | OP | 3 | 2001 | 3 | 2001 | OP | 5 | 2000 | 5 | 2000 | N | NG | CS | N | IPP Non-CHP | 3 | 1 | 1 | 1 | Simple
12501 | TX | 55091 | Midlothian Energy Facility | 2017 | 1 | STK3 | HRSG3 | ACC3 | Natural Gas Fired Combined Cycle |  |  |  | 245 | 16178 | 15415 |  |  |  | 124016 |  | 124016 |  |  | 124016 | [10 empty] | 93 |  | (DC) Dry Cooling |  | DC | Dry/Hybrid |  |  |  |  | OP | 7 | 2000 | 7 | 2000 | OP | 1 | 2001 | 1 | 2001 | OP | 7 | 2000 | 7 | 2000 | N | NG | CS | N | IPP Non-CHP | 3 | 1 | 1 | 1 | Simple
12501 | TX | 55091 | Midlothian Energy Facility | 2017 | 2 | STK3 | HRSG3 | ACC3 | Natural Gas Fired Combined Cycle |  |  |  | 245 | 0 | -402 |  |  |  | 12 |  | 12 |  |  | 12 | [10 empty] | 1 |  | (DC) Dry Cooling |  | DC | Dry/Hybrid |  |  |  |  | OP | 7 | 2000 | 7 | 2000 | OP | 1 | 2001 | 1 | 2001 | OP | 7 | 2000 | 7 | 2000 | N | NG | CS | N | IPP Non-CHP | 3 | 1 | 1 | 1 | Simple
12501 | TX | 55091 | Midlothian Energy Facility | 2017 | 3 | STK3 | HRSG3 | ACC3 | Natural Gas Fired Combined Cycle |  |  |  | 245 | 26818 | 24273 |  |  |  | 202964 |  | 202964 |  |  | 202964 | [10 empty] | 119 |  | (DC) Dry Cooling |  | DC | Dry/Hybrid |  |  |  |  | OP | 7 | 2000 | 7 | 2000 | OP | 1 | 2001 | 1 | 2001 | OP | 7 | 2000 | 7 | 2000 | N | NG | CS | N | IPP Non-CHP | 3 | 1 | 1 | 1 | Simple
12501 | TX | 55091 | Midlothian Energy Facility | 2017 | 4 | STK3 | HRSG3 | ACC3 | Natural Gas Fired Combined Cycle |  |  |  | 245 | 1740 | 1389 |  |  |  | 12582 |  | 12582 |  |  | 12582 | [10 empty] | 11 |  | (DC) Dry Cooling |  | DC | Dry/Hybrid |  |  |  |  | OP | 7 | 2000 | 7 | 2000 | OP | 1 | 2001 | 1 | 2001 | OP | 7 | 2000 | 7 | 2000 | N | NG | CS | N | IPP Non-CHP | 3 | 1 | 1 | 1 | Simple
12501 | TX | 55091 | Midlothian Energy Facility | 2017 | 5 | STK3 | HRSG3 | ACC3 | Natural Gas Fired Combined Cycle |  |  |  | 245 | 11581 | 10969 |  |  |  | 90056 |  | 90056 |  |  | 90056 | [10 empty] | 67 |  | (DC) Dry Cooling |  | DC | Dry/Hybrid |  |  |  |  | OP | 7 | 2000 | 7 | 2000 | OP | 1 | 2001 | 1 | 2001 | OP | 7 | 2000 | 7 | 2000 | N | NG | CS | N | IPP Non-CHP | 3 | 1 | 1 | 1 | Simple
12501 | TX | 55091 | Midlothian Energy Facility | 2017 | 6 | STK3 | HRSG3 | ACC3 | Natural Gas Fired Combined Cycle |  |  |  | 245 | 100670 | 97947 |  |  |  | 764368 |  | 764368 |  |  | 764368 | [10 empty] | 555 |  | (DC) Dry Cooling |  | DC | Dry/Hybrid |  |  |  |  | OP | 7 | 2000 | 7 | 2000 | OP | 1 | 2001 | 1 | 2001 | OP | 7 | 2000 | 7 | 2000 | N | NG | CS | N | IPP Non-CHP | 3 | 1 | 1 | 1 | Simple
12501 | TX | 55091 | Midlothian Energy Facility | 2017 | 7 | STK3 | HRSG3 | ACC3 | Natural Gas Fired Combined Cycle |  |  |  | 245 | 131935 | 128714 |  |  |  | 991750 |  | 991750 |  |  | 991750 | [10 empty] | 710 |  | (DC) Dry Cooling |  | DC | Dry/Hybrid |  |  |  |  | OP | 7 | 2000 | 7 | 2000 | OP | 1 | 2001 | 1 | 2001 | OP | 7 | 2000 | 7 | 2000 | N | NG | CS | N | IPP Non-CHP | 3 | 1 | 1 | 1 | Simple
12501 | TX | 55091 | Midlothian Energy Facility | 2017 | 8 | STK3 | HRSG3 | ACC3 | Natural Gas Fired Combined Cycle |  |  |  | 245 | 113795 | 110837 |  |  |  | 853617 |  | 853617 |  |  | 853617 | [10 empty] | 614 |  | (DC) Dry Cooling |  | DC | Dry/Hybrid |  |  |  |  | OP | 7 | 2000 | 7 | 2000 | OP | 1 | 2001 | 1 | 2001 | OP | 7 | 2000 | 7 | 2000 | N | NG | CS | N | IPP Non-CHP | 3 | 1 | 1 | 1 | Simple
12501 | TX | 55091 | Midlothian Energy Facility | 2017 | 9 | STK3 | HRSG3 | ACC3 | Natural Gas Fired Combined Cycle |  |  |  | 245 | 8613 | 7895 |  |  |  | 68895 |  | 68895 |  |  | 68895 | [10 empty] | 55 |  | (DC) Dry Cooling |  | DC | Dry/Hybrid |  |  |  |  | OP | 7 | 2000 | 7 | 2000 | OP | 1 | 2001 | 1 | 2001 | OP | 7 | 2000 | 7 | 2000 | N | NG | CS | N | IPP Non-CHP | 3 | 1 | 1 | 1 | Simple
12501 | TX | 55091 | Midlothian Energy Facility | 2017 | 10 | STK3 | HRSG3 | ACC3 | Natural Gas Fired Combined Cycle |  |  |  | 245 | 8553 | 7922 |  |  |  | 66942 |  | 66942 |  |  | 66942 | [10 empty] | 53 |  | (DC) Dry Cooling |  | DC | Dry/Hybrid |  |  |  |  | OP | 7 | 2000 | 7 | 2000 | OP | 1 | 2001 | 1 | 2001 | OP | 7 | 2000 | 7 | 2000 | N | NG | CS | N | IPP Non-CHP | 3 | 1 | 1 | 1 | Simple
12501 | TX | 55091 | Midlothian Energy Facility | 2017 | 11 | STK3 | HRSG3 | ACC3 | Natural Gas Fired Combined Cycle |  |  |  | 245 | 2392 | 1930 |  |  |  | 19094 |  | 19094 |  |  | 19094 | [10 empty] | 16 |  | (DC) Dry Cooling |  | DC | Dry/Hybrid |  |  |  |  | OP | 7 | 2000 | 7 | 2000 | OP | 1 | 2001 | 1 | 2001 | OP | 7 | 2000 | 7 | 2000 | N | NG | CS | N | IPP Non-CHP | 3 | 1 | 1 | 1 | Simple
12501 | TX | 55091 | Midlothian Energy Facility | 2017 | 12 | STK3 | HRSG3 | ACC3 | Natural Gas Fired Combined Cycle |  |  |  | 245 | 6072 | 5484 |  |  |  | 46841 |  | 46841 |  |  | 46841 | [10 empty] | 35 |  | (DC) Dry Cooling |  | DC | Dry/Hybrid |  |  |  |  | OP | 7 | 2000 | 7 | 2000 | OP | 1 | 2001 | 1 | 2001 | OP | 7 | 2000 | 7 | 2000 | N | NG | CS | N | IPP Non-CHP | 3 | 1 | 1 | 1 | Simple
12501 | TX | 55091 | Midlothian Energy Facility | 2017 | 1 | STK4 | HRSG4 | ACC4 | Natural Gas Fired Combined Cycle |  |  |  | 243 | 9930 | 9399 |  |  |  | 75306 |  | 75306 |  |  | 75306 | [10 empty] | 53 |  | (DC) Dry Cooling |  | DC | Dry/Hybrid |  |  |  |  | OP | 9 | 2000 | 9 | 2000 | OP | 2 | 2001 | 2 | 2001 | OP | 9 | 2000 | 9 | 2000 | N | NG | CS | N | IPP Non-CHP | 3 | 1 | 1 | 1 | Simple
12501 | TX | 55091 | Midlothian Energy Facility | 2017 | 2 | STK4 | HRSG4 | ACC4 | Natural Gas Fired Combined Cycle |  |  |  | 243 | 0 | -285 |  |  |  | 17 |  | 17 |  |  | 17 | [10 empty] | 1 |  | (DC) Dry Cooling |  | DC | Dry/Hybrid |  |  |  |  | OP | 9 | 2000 | 9 | 2000 | OP | 2 | 2001 | 2 | 2001 | OP | 9 | 2000 | 9 | 2000 | N | NG | CS | N | IPP Non-CHP | 3 | 1 | 1 | 1 | Simple
12501 | TX | 55091 | Midlothian Energy Facility | 2017 | 3 | STK4 | HRSG4 | ACC4 | Natural Gas Fired Combined Cycle |  |  |  | 243 | 26270 | 23922 |  |  |  | 196805 |  | 196805 |  |  | 196805 | [10 empty] | 110 |  | (DC) Dry Cooling |  | DC | Dry/Hybrid |  |  |  |  | OP | 9 | 2000 | 9 | 2000 | OP | 2 | 2001 | 2 | 2001 | OP | 9 | 2000 | 9 | 2000 | N | NG | CS | N | IPP Non-CHP | 3 | 1 | 1 | 1 | Simple
12501 | TX | 55091 | Midlothian Energy Facility | 2017 | 4 | STK4 | HRSG4 | ACC4 | Natural Gas Fired Combined Cycle |  |  |  | 243 | 4671 | 4231 |  |  |  | 32944 |  | 32944 |  |  | 32944 | [10 empty] | 29 |  | (DC) Dry Cooling |  | DC | Dry/Hybrid |  |  |  |  | OP | 9 | 2000 | 9 | 2000 | OP | 2 | 2001 | 2 | 2001 | OP | 9 | 2000 | 9 | 2000 | N | NG | CS | N | IPP Non-CHP | 3 | 1 | 1 | 1 | Simple
12501 | TX | 55091 | Midlothian Energy Facility | 2017 | 5 | STK4 | HRSG4 | ACC4 | Natural Gas Fired Combined Cycle |  |  |  | 243 | 12512 | 12006 |  |  |  | 97399 |  | 97399 |  |  | 97399 | [10 empty] | 71 |  | (DC) Dry Cooling |  | DC | Dry/Hybrid |  |  |  |  | OP | 9 | 2000 | 9 | 2000 | OP | 2 | 2001 | 2 | 2001 | OP | 9 | 2000 | 9 | 2000 | N | NG | CS | N | IPP Non-CHP | 3 | 1 | 1 | 1 | Simple
12501 | TX | 55091 | Midlothian Energy Facility | 2017 | 6 | STK4 | HRSG4 | ACC4 | Natural Gas Fired Combined Cycle |  |  |  | 243 | 113488 | 110791 |  |  |  | 849288 |  | 849288 |  |  | 849288 | [10 empty] | 601 |  | (DC) Dry Cooling |  | DC | Dry/Hybrid |  |  |  |  | OP | 9 | 2000 | 9 | 2000 | OP | 2 | 2001 | 2 | 2001 | OP | 9 | 2000 | 9 | 2000 | N | NG | CS | N | IPP Non-CHP | 3 | 1 | 1 | 1 | Simple
12501 | TX | 55091 | Midlothian Energy Facility | 2017 | 7 | STK4 | HRSG4 | ACC4 | Natural Gas Fired Combined Cycle |  |  |  | 243 | 147519 | 144258 |  |  |  | 1096440 |  | 1096440 |  |  | 1096440 | [10 empty] | 744 |  | (DC) Dry Cooling |  | DC | Dry/Hybrid |  |  |  |  | OP | 9 | 2000 | 9 | 2000 | OP | 2 | 2001 | 2 | 2001 | OP | 9 | 2000 | 9 | 2000 | N | NG | CS | N | IPP Non-CHP | 3 | 1 | 1 | 1 | Simple
12501 | TX | 55091 | Midlothian Energy Facility | 2017 | 8 | STK4 | HRSG4 | ACC4 | Natural Gas Fired Combined Cycle |  |  |  | 243 | 117979 | 115105 |  |  |  | 876855 |  | 876855 |  |  | 876855 | [10 empty] | 615 |  | (DC) Dry Cooling |  | DC | Dry/Hybrid |  |  |  |  | OP | 9 | 2000 | 9 | 2000 | OP | 2 | 2001 | 2 | 2001 | OP | 9 | 2000 | 9 | 2000 | N | NG | CS | N | IPP Non-CHP | 3 | 1 | 1 | 1 | Simple
12501 | TX | 55091 | Midlothian Energy Facility | 2017 | 9 | STK4 | HRSG4 | ACC4 | Natural Gas Fired Combined Cycle |  |  |  | 243 | 8494 | 7861 |  |  |  | 68201 |  | 68201 |  |  | 68201 | [10 empty] | 56 |  | (DC) Dry Cooling |  | DC | Dry/Hybrid |  |  |  |  | OP | 9 | 2000 | 9 | 2000 | OP | 2 | 2001 | 2 | 2001 | OP | 9 | 2000 | 9 | 2000 | N | NG | CS | N | IPP Non-CHP | 3 | 1 | 1 | 1 | Simple
12501 | TX | 55091 | Midlothian Energy Facility | 2017 | 10 | STK4 | HRSG4 | ACC4 | Natural Gas Fired Combined Cycle |  |  |  | 243 | 12184 | 11566 |  |  |  | 94639 |  | 94639 |  |  | 94639 | [10 empty] | 70 |  | (DC) Dry Cooling |  | DC | Dry/Hybrid |  |  |  |  | OP | 9 | 2000 | 9 | 2000 | OP | 2 | 2001 | 2 | 2001 | OP | 9 | 2000 | 9 | 2000 | N | NG | CS | N | IPP Non-CHP | 3 | 1 | 1 | 1 | Simple
12501 | TX | 55091 | Midlothian Energy Facility | 2017 | 11 | STK4 | HRSG4 | ACC4 | Natural Gas Fired Combined Cycle |  |  |  | 243 | 0 | -298 |  |  |  | 28 |  | 28 |  |  | 28 | [10 empty] | 1 |  | (DC) Dry Cooling |  | DC | Dry/Hybrid |  |  |  |  | OP | 9 | 2000 | 9 | 2000 | OP | 2 | 2001 | 2 | 2001 | OP | 9 | 2000 | 9 | 2000 | N | NG | CS | N | IPP Non-CHP | 3 | 1 | 1 | 1 | Simple
12501 | TX | 55091 | Midlothian Energy Facility | 2017 | 12 | STK4 | HRSG4 | ACC4 | Natural Gas Fired Combined Cycle |  |  |  | 243 | 5387 | 4925 |  |  |  | 41279 |  | 41279 |  |  | 41279 | [10 empty] | 31 |  | (DC) Dry Cooling |  | DC | Dry/Hybrid |  |  |  |  | OP | 9 | 2000 | 9 | 2000 | OP | 2 | 2001 | 2 | 2001 | OP | 9 | 2000 | 9 | 2000 | N | NG | CS | N | IPP Non-CHP | 3 | 1 | 1 | 1 | Simple
12501 | TX | 55091 | Midlothian Energy Facility | 2017 | 1 | STK5 | HRSG5 | ACC5 | Natural Gas Fired Combined Cycle |  |  |  | 256 | 9935 | 9289 |  |  |  | 76020 |  | 76020 |  |  | 76020 | [10 empty] | 57 |  | (DC) Dry Cooling |  | DC | Dry/Hybrid |  |  |  |  | OP | 8 | 2001 | 8 | 2001 | OP | 6 | 2002 | 6 | 2002 | OP | 8 | 2001 | 8 | 2001 | N | NG | CS | N | IPP Non-CHP | 3 | 1 | 1 | 1 | Simple
12501 | TX | 55091 | Midlothian Energy Facility | 2017 | 2 | STK5 | HRSG5 | ACC5 | Natural Gas Fired Combined Cycle |  |  |  | 256 | 18779 | 18023 |  |  |  | 143525 |  | 143525 |  |  | 143525 | [10 empty] | 106 |  | (DC) Dry Cooling |  | DC | Dry/Hybrid |  |  |  |  | OP | 8 | 2001 | 8 | 2001 | OP | 6 | 2002 | 6 | 2002 | OP | 8 | 2001 | 8 | 2001 | N | NG | CS | N | IPP Non-CHP | 3 | 1 | 1 | 1 | Simple
12501 | TX | 55091 | Midlothian Energy Facility | 2017 | 3 | STK5 | HRSG5 | ACC5 | Natural Gas Fired Combined Cycle |  |  |  | 256 | 61955 | 56846 |  |  |  | 467524 |  | 467524 |  |  | 467524 | [10 empty] | 344 |  | (DC) Dry Cooling |  | DC | Dry/Hybrid |  |  |  |  | OP | 8 | 2001 | 8 | 2001 | OP | 6 | 2002 | 6 | 2002 | OP | 8 | 2001 | 8 | 2001 | N | NG | CS | N | IPP Non-CHP | 3 | 1 | 1 | 1 | Simple
12501 | TX | 55091 | Midlothian Energy Facility | 2017 | 4 | STK5 | HRSG5 | ACC5 | Natural Gas Fired Combined Cycle |  |  |  | 256 | 31606 | 30437 |  |  |  | 219144 |  | 219144 |  |  | 219144 | [10 empty] | 182 |  | (DC) Dry Cooling |  | DC | Dry/Hybrid |  |  |  |  | OP | 8 | 2001 | 8 | 2001 | OP | 6 | 2002 | 6 | 2002 | OP | 8 | 2001 | 8 | 2001 | N | NG | CS | N | IPP Non-CHP | 3 | 1 | 1 | 1 | Simple
12501 | TX | 55091 | Midlothian Energy Facility | 2017 | 5 | STK5 | HRSG5 | ACC5 | Natural Gas Fired Combined Cycle |  |  |  | 256 | 97053 | 94601 |  |  |  | 739204 |  | 739204 |  |  | 739204 | [10 empty] | 536 |  | (DC) Dry Cooling |  | DC | Dry/Hybrid |  |  |  |  | OP | 8 | 2001 | 8 | 2001 | OP | 6 | 2002 | 6 | 2002 | OP | 8 | 2001 | 8 | 2001 | N | NG | CS | N | IPP Non-CHP | 3 | 1 | 1 | 1 | Simple
12501 | TX | 55091 | Midlothian Energy Facility | 2017 | 6 | STK5 | HRSG5 | ACC5 | Natural Gas Fired Combined Cycle |  |  |  | 256 | 135565 | 132380 |  |  |  | 1016630 |  | 1016630 |  |  | 1016630 | [10 empty] | 680 |  | (DC) Dry Cooling |  | DC | Dry/Hybrid |  |  |  |  | OP | 8 | 2001 | 8 | 2001 | OP | 6 | 2002 | 6 | 2002 | OP | 8 | 2001 | 8 | 2001 | N | NG | CS | N | IPP Non-CHP | 3 | 1 | 1 | 1 | Simple
12501 | TX | 55091 | Midlothian Energy Facility | 2017 | 7 | STK5 | HRSG5 | ACC5 | Natural Gas Fired Combined Cycle |  |  |  | 256 | 156146 | 152715 |  |  |  | 1167297 |  | 1167297 |  |  | 1167297 | [10 empty] | 744 |  | (DC) Dry Cooling |  | DC | Dry/Hybrid |  |  |  |  | OP | 8 | 2001 | 8 | 2001 | OP | 6 | 2002 | 6 | 2002 | OP | 8 | 2001 | 8 | 2001 | N | NG | CS | N | IPP Non-CHP | 3 | 1 | 1 | 1 | Simple
12501 | TX | 55091 | Midlothian Energy Facility | 2017 | 8 | STK5 | HRSG5 | ACC5 | Natural Gas Fired Combined Cycle |  |  |  | 256 | 143661 | 140207 |  |  |  | 1074923 |  | 1074923 |  |  | 1074923 | [10 empty] | 700 |  | (DC) Dry Cooling |  | DC | Dry/Hybrid |  |  |  |  | OP | 8 | 2001 | 8 | 2001 | OP | 6 | 2002 | 6 | 2002 | OP | 8 | 2001 | 8 | 2001 | N | NG | CS | N | IPP Non-CHP | 3 | 1 | 1 | 1 | Simple
12501 | TX | 55091 | Midlothian Energy Facility | 2017 | 9 | STK5 | HRSG5 | ACC5 | Natural Gas Fired Combined Cycle |  |  |  | 256 | 99298 | 95526 |  |  |  | 750823 |  | 750823 |  |  | 750823 | [10 empty] | 569 |  | (DC) Dry Cooling |  | DC | Dry/Hybrid |  |  |  |  | OP | 8 | 2001 | 8 | 2001 | OP | 6 | 2002 | 6 | 2002 | OP | 8 | 2001 | 8 | 2001 | N | NG | CS | N | IPP Non-CHP | 3 | 1 | 1 | 1 | Simple
12501 | TX | 55091 | Midlothian Energy Facility | 2017 | 10 | STK5 | HRSG5 | ACC5 | Natural Gas Fired Combined Cycle |  |  |  | 256 | 48347 | 46770 |  |  |  | 367147 |  | 367147 |  |  | 367147 | [10 empty] | 284 |  | (DC) Dry Cooling |  | DC | Dry/Hybrid |  |  |  |  | OP | 8 | 2001 | 8 | 2001 | OP | 6 | 2002 | 6 | 2002 | OP | 8 | 2001 | 8 | 2001 | N | NG | CS | N | IPP Non-CHP | 3 | 1 | 1 | 1 | Simple
12501 | TX | 55091 | Midlothian Energy Facility | 2017 | 11 | STK5 | HRSG5 | ACC5 | Natural Gas Fired Combined Cycle |  |  |  | 256 | 41495 | 40121 |  |  |  | 318971 |  | 318971 |  |  | 318971 | [10 empty] | 246 |  | (DC) Dry Cooling |  | DC | Dry/Hybrid |  |  |  |  | OP | 8 | 2001 | 8 | 2001 | OP | 6 | 2002 | 6 | 2002 | OP | 8 | 2001 | 8 | 2001 | N | NG | CS | N | IPP Non-CHP | 3 | 1 | 1 | 1 | Simple
12501 | TX | 55091 | Midlothian Energy Facility | 2017 | 12 | STK5 | HRSG5 | ACC5 | Natural Gas Fired Combined Cycle |  |  |  | 256 | 104534 | 102162 |  |  |  | 787395 |  | 787395 |  |  | 787395 | [10 empty] | 548 |  | (DC) Dry Cooling |  | DC | Dry/Hybrid |  |  |  |  | OP | 8 | 2001 | 8 | 2001 | OP | 6 | 2002 | 6 | 2002 | OP | 8 | 2001 | 8 | 2001 | N | NG | CS | N | IPP Non-CHP | 3 | 1 | 1 | 1 | Simple
12501 | TX | 55091 | Midlothian Energy Facility | 2017 | 1 | STK6 | HRSG6 | ACC6 | Natural Gas Fired Combined Cycle |  |  |  | 260 | 19357 | 18615 |  |  |  | 149544 |  | 149544 |  |  | 149544 | [10 empty] | 120 |  | (DC) Dry Cooling |  | DC | Dry/Hybrid |  |  |  |  | OP | 9 | 2001 | 9 | 2001 | OP | 6 | 2002 | 6 | 2002 | OP | 9 | 2001 | 9 | 2001 | N | NG | CS | N | IPP Non-CHP | 3 | 1 | 1 | 1 | Simple
12501 | TX | 55091 | Midlothian Energy Facility | 2017 | 2 | STK6 | HRSG6 | ACC6 | Natural Gas Fired Combined Cycle |  |  |  | 260 | 33328 | 32337 |  |  |  | 258241 |  | 258241 |  |  | 258241 | [10 empty] | 217 |  | (DC) Dry Cooling |  | DC | Dry/Hybrid |  |  |  |  | OP | 9 | 2001 | 9 | 2001 | OP | 6 | 2002 | 6 | 2002 | OP | 9 | 2001 | 9 | 2001 | N | NG | CS | N | IPP Non-CHP | 3 | 1 | 1 | 1 | Simple
12501 | TX | 55091 | Midlothian Energy Facility | 2017 | 3 | STK6 | HRSG6 | ACC6 | Natural Gas Fired Combined Cycle |  |  |  | 260 | 29054 | 26612 |  |  |  | 221513 |  | 221513 |  |  | 221513 | [10 empty] | 205 |  | (DC) Dry Cooling |  | DC | Dry/Hybrid |  |  |  |  | OP | 9 | 2001 | 9 | 2001 | OP | 6 | 2002 | 6 | 2002 | OP | 9 | 2001 | 9 | 2001 | N | NG | CS | N | IPP Non-CHP | 3 | 1 | 1 | 1 | Simple
12501 | TX | 55091 | Midlothian Energy Facility | 2017 | 4 | STK6 | HRSG6 | ACC6 | Natural Gas Fired Combined Cycle |  |  |  | 260 | 6938 | 6604 |  |  |  | 48357 |  | 48357 |  |  | 48357 | [10 empty] | 40 |  | (DC) Dry Cooling |  | DC | Dry/Hybrid |  |  |  |  | OP | 9 | 2001 | 9 | 2001 | OP | 6 | 2002 | 6 | 2002 | OP | 9 | 2001 | 9 | 2001 | N | NG | CS | N | IPP Non-CHP | 3 | 1 | 1 | 1 | Simple
12501 | TX | 55091 | Midlothian Energy Facility | 2017 | 5 | STK6 | HRSG6 | ACC6 | Natural Gas Fired Combined Cycle |  |  |  | 260 | 40092 | 39110 |  |  |  | 306553 |  | 306553 |  |  | 306553 | [10 empty] | 224 |  | (DC) Dry Cooling |  | DC | Dry/Hybrid |  |  |  |  | OP | 9 | 2001 | 9 | 2001 | OP | 6 | 2002 | 6 | 2002 | OP | 9 | 2001 | 9 | 2001 | N | NG | CS | N | IPP Non-CHP | 3 | 1 | 1 | 1 | Simple
12501 | TX | 55091 | Midlothian Energy Facility | 2017 | 6 | STK6 | HRSG6 | ACC6 | Natural Gas Fired Combined Cycle |  |  |  | 260 | 120367 | 118060 |  |  |  | 893706 |  | 893706 |  |  | 893706 | [10 empty] | 601 |  | (DC) Dry Cooling |  | DC | Dry/Hybrid |  |  |  |  | OP | 9 | 2001 | 9 | 2001 | OP | 6 | 2002 | 6 | 2002 | OP | 9 | 2001 | 9 | 2001 | N | NG | CS | N | IPP Non-CHP | 3 | 1 | 1 | 1 | Simple
12501 | TX | 55091 | Midlothian Energy Facility | 2017 | 7 | STK6 | HRSG6 | ACC6 | Natural Gas Fired Combined Cycle |  |  |  | 260 | 119540 | 117340 |  |  |  | 883141 |  | 883141 |  |  | 883141 | [10 empty] | 572 |  | (DC) Dry Cooling |  | DC | Dry/Hybrid |  |  |  |  | OP | 9 | 2001 | 9 | 2001 | OP | 6 | 2002 | 6 | 2002 | OP | 9 | 2001 | 9 | 2001 | N | NG | CS | N | IPP Non-CHP | 3 | 1 | 1 | 1 | Simple
12501 | TX | 55091 | Midlothian Energy Facility | 2017 | 8 | STK6 | HRSG6 | ACC6 | Natural Gas Fired Combined Cycle |  |  |  | 260 | 151778 | 148866 |  |  |  | 1117894 |  | 1117894 |  |  | 1117894 | [10 empty] | 744 |  | (DC) Dry Cooling |  | DC | Dry/Hybrid |  |  |  |  | OP | 9 | 2001 | 9 | 2001 | OP | 6 | 2002 | 6 | 2002 | OP | 9 | 2001 | 9 | 2001 | N | NG | CS | N | IPP Non-CHP | 3 | 1 | 1 | 1 | Simple
12501 | TX | 55091 | Midlothian Energy Facility | 2017 | 9 | STK6 | HRSG6 | ACC6 | Natural Gas Fired Combined Cycle |  |  |  | 260 | 35316 | 33941 |  |  |  | 269274 |  | 269274 |  |  | 269274 | [10 empty] | 208 |  | (DC) Dry Cooling |  | DC | Dry/Hybrid |  |  |  |  | OP | 9 | 2001 | 9 | 2001 | OP | 6 | 2002 | 6 | 2002 | OP | 9 | 2001 | 9 | 2001 | N | NG | CS | N | IPP Non-CHP | 3 | 1 | 1 | 1 | Simple
12501 | TX | 55091 | Midlothian Energy Facility | 2017 | 10 | STK6 | HRSG6 | ACC6 | Natural Gas Fired Combined Cycle |  |  |  | 260 | 4949 | 4512 |  |  |  | 39001 |  | 39001 |  |  | 39001 | [10 empty] | 33 |  | (DC) Dry Cooling |  | DC | Dry/Hybrid |  |  |  |  | OP | 9 | 2001 | 9 | 2001 | OP | 6 | 2002 | 6 | 2002 | OP | 9 | 2001 | 9 | 2001 | N | NG | CS | N | IPP Non-CHP | 3 | 1 | 1 | 1 | Simple
12501 | TX | 55091 | Midlothian Energy Facility | 2017 | 11 | STK6 | HRSG6 | ACC6 | Natural Gas Fired Combined Cycle |  |  |  | 260 | 2453 | 2085 |  |  |  | 19516 |  | 19516 |  |  | 19516 | [10 empty] | 16 |  | (DC) Dry Cooling |  | DC | Dry/Hybrid |  |  |  |  | OP | 9 | 2001 | 9 | 2001 | OP | 6 | 2002 | 6 | 2002 | OP | 9 | 2001 | 9 | 2001 | N | NG | CS | N | IPP Non-CHP | 3 | 1 | 1 | 1 | Simple
12501 | TX | 55091 | Midlothian Energy Facility | 2017 | 12 | STK6 | HRSG6 | ACC6 | Natural Gas Fired Combined Cycle |  |  |  | 260 | 5990 | 5541 |  |  |  | 45900 |  | 45900 |  |  | 45900 | [10 empty] | 36 |  | (DC) Dry Cooling |  | DC | Dry/Hybrid |  |  |  |  | OP | 9 | 2001 | 9 | 2001 | OP | 6 | 2002 | 6 | 2002 | OP | 9 | 2001 | 9 | 2001 | N | NG | CS | N | IPP Non-CHP | 3 | 1 | 1 | 1 | Simple
60477 | TX | 55097 | Lamar Power Project | 2017 | 1 | Many | Many | TOW1 | Natural Gas Fired Combined Cycle | 200.6 | 86080 | 86080 |  |  |  | 326 | 165120 | 160638 | 1784448 | 19087 |  | 1765361 |  | 1784448 |  |  |  |  | 94.888 | 82.647 | 1102 | 960 |  |  | 744 |  | (RI) Recirculate: Induced Draft |  | RI | Closed | Fresh | Surface | Lake Pat Mayse | North Sulphur River | OP | 5 | 2000 | 5 | 2000 | OP | 7 | 2000 | 7 | 2000 | OP | 7 | 2000 | 7 | 2000 | N | NG | CC | Y | IPP Non-CHP | 1 | 3 | 2 | 1 | 1C MB MG
60477 | TX | 55097 | Lamar Power Project | 2017 | 2 | Many | Many | TOW1 | Natural Gas Fired Combined Cycle | 200.6 | 79042 | 79042 |  |  |  | 326 | 152663 | 148408 | 1638356 | 11908 |  | 1626448 |  | 1638356 |  |  |  |  | 89.171 | 77.591 | 1128 | 982 |  |  | 672 |  | (RI) Recirculate: Induced Draft |  | RI | Closed | Fresh | Surface | Lake Pat Mayse | North Sulphur River | OP | 5 | 2000 | 5 | 2000 | OP | 7 | 2000 | 7 | 2000 | OP | 7 | 2000 | 7 | 2000 | N | NG | CC | Y | IPP Non-CHP | 1 | 3 | 2 | 1 | 1C MB MG
60477 | TX | 55097 | Lamar Power Project | 2017 | 3 | Many | Many | TOW1 | Natural Gas Fired Combined Cycle | 200.6 | 86896 | 86896 |  |  |  | 326 | 162655 | 157727 | 1759182 | 15898 |  | 1743284 |  | 1759182 |  |  |  |  | 102.908 | 88.375 | 1184 | 1017 |  |  | 744 |  | (RI) Recirculate: Induced Draft |  | RI | Closed | Fresh | Surface | Lake Pat Mayse | North Sulphur River | OP | 5 | 2000 | 5 | 2000 | OP | 7 | 2000 | 7 | 2000 | OP | 7 | 2000 | 7 | 2000 | N | NG | CC | Y | IPP Non-CHP | 1 | 3 | 2 | 1 | 1C MB MG
60477 | TX | 55097 | Lamar Power Project | 2017 | 4 | Many | Many | TOW1 | Natural Gas Fired Combined Cycle | 200.6 | 47320 | 47320 |  |  |  | 326 | 85952 | 83124 | 956475 | 8122 |  | 948353 |  | 956475 |  |  |  |  | 57.692 | 46.233 | 1219 | 977 |  |  | 720 |  | (RI) Recirculate: Induced Draft |  | RI | Closed | Fresh | Surface | Lake Pat Mayse | North Sulphur River | OP | 5 | 2000 | 5 | 2000 | OP | 7 | 2000 | 7 | 2000 | OP | 7 | 2000 | 7 | 2000 | N | NG | CC | Y | IPP Non-CHP | 1 | 3 | 2 | 1 | 1C MB MG
60477 | TX | 55097 | Lamar Power Project | 2017 | 5 | Many | Many | TOW1 | Natural Gas Fired Combined Cycle | 200.6 | 96293 | 96293 |  |  |  | 326 | 175306 | 167400 | 1909064 | 31512 |  | 1877552 |  | 1909064 |  |  |  |  | 57.692 | 42.801 | 599 | 444 |  |  | 744 |  | (RI) Recirculate: Induced Draft |  | RI | Closed | Fresh | Surface | Lake Pat Mayse | North Sulphur River | OP | 5 | 2000 | 5 | 2000 | OP | 7 | 2000 | 7 | 2000 | OP | 7 | 2000 | 7 | 2000 | N | NG | CC | Y | IPP Non-CHP | 1 | 3 | 2 | 1 | 1C MB MG
60477 | TX | 55097 | Lamar Power Project | 2017 | 6 | Many | Many | TOW1 | Natural Gas Fired Combined Cycle | 200.6 | 113040 | 113040 |  |  |  | 326 | 196287 | 191033 | 2166764 | 54021 |  | 2112742 |  | 2166764 |  |  |  |  | 136.315 | 120.47 | 1206 | 1066 |  |  | 720 |  | (RI) Recirculate: Induced Draft |  | RI | Closed | Fresh | Surface | Lake Pat Mayse | North Sulphur River | OP | 5 | 2000 | 5 | 2000 | OP | 7 | 2000 | 7 | 2000 | OP | 7 | 2000 | 7 | 2000 | N | NG | CC | Y | IPP Non-CHP | 1 | 3 | 2 | 1 | 1C MB MG
60477 | TX | 55097 | Lamar Power Project | 2017 | 7 | Many | Many | TOW1 | Natural Gas Fired Combined Cycle | 200.6 | 131056 | 131056 |  |  |  | 326 | 220743 | 214952 | 2470821 | 95275 |  | 2375546 |  | 2470821 |  |  |  |  | 160.336 | 144.427 | 1223 | 1102 |  |  | 744 |  | (RI) Recirculate: Induced Draft |  | RI | Closed | Fresh | Surface | Lake Pat Mayse | North Sulphur River | OP | 5 | 2000 | 5 | 2000 | OP | 7 | 2000 | 7 | 2000 | OP | 7 | 2000 | 7 | 2000 | N | NG | CC | Y | IPP Non-CHP | 1 | 3 | 2 | 1 | 1C MB MG
60477 | TX | 55097 | Lamar Power Project | 2017 | 8 | Many | Many | TOW1 | Natural Gas Fired Combined Cycle | 200.6 | 127755 | 127755 |  |  |  | 326 | 219714 | 213924 | 2421484 | 74735 |  | 2346749 |  | 2421484 |  |  |  |  | 164.896 | 138.676 | 1291 | 1085 |  |  | 744 |  | (RI) Recirculate: Induced Draft |  | RI | Closed | Fresh | Surface | Lake Pat Mayse | North Sulphur River | OP | 5 | 2000 | 5 | 2000 | OP | 7 | 2000 | 7 | 2000 | OP | 7 | 2000 | 7 | 2000 | N | NG | CC | Y | IPP Non-CHP | 1 | 3 | 2 | 1 | 1C MB MG
60477 | TX | 55097 | Lamar Power Project | 2017 | 9 | Many | Many | TOW1 | Natural Gas Fired Combined Cycle | 200.6 | 95901 | 95901 |  |  |  | 326 | 167906 | 163131 | 1849614 | 37692 |  | 1811922 |  | 1849614 |  |  |  |  | 125.926 | 104.328 | 1313 | 1088 |  |  | 720 |  | (RI) Recirculate: Induced Draft |  | RI | Closed | Fresh | Surface | Lake Pat Mayse | North Sulphur River | OP | 5 | 2000 | 5 | 2000 | OP | 7 | 2000 | 7 | 2000 | OP | 7 | 2000 | 7 | 2000 | N | NG | CC | Y | IPP Non-CHP | 1 | 3 | 2 | 1 | 1C MB MG
60477 | TX | 55097 | Lamar Power Project | 2017 | 10 | Many | Many | TOW1 | Natural Gas Fired Combined Cycle | 200.6 | 64212 | 64212 |  |  |  | 326 | 115998 | 112216 | 1286686 | 18240 |  | 1268446 |  | 1286686 |  |  |  |  | 91.812 | 74.823 | 1430 | 1165 |  |  | 744 |  | (RI) Recirculate: Induced Draft |  | RI | Closed | Fresh | Surface | Lake Pat Mayse | North Sulphur River | OP | 5 | 2000 | 5 | 2000 | OP | 7 | 2000 | 7 | 2000 | OP | 7 | 2000 | 7 | 2000 | N | NG | CC | Y | IPP Non-CHP | 1 | 3 | 2 | 1 | 1C MB MG
60477 | TX | 55097 | Lamar Power Project | 2017 | 11 | Many | Many | TOW1 | Natural Gas Fired Combined Cycle | 200.6 | 78731 | 78731 |  |  |  | 326 | 141167 | 136906 | 1576563 | 16066 |  | 1560496 |  | 1576563 |  |  |  |  | 90.913 | 75.473 | 1155 | 959 |  |  | 720 |  | (RI) Recirculate: Induced Draft |  | RI | Closed | Fresh | Surface | Lake Pat Mayse | North Sulphur River | OP | 5 | 2000 | 5 | 2000 | OP | 7 | 2000 | 7 | 2000 | OP | 7 | 2000 | 7 | 2000 | N | NG | CC | Y | IPP Non-CHP | 1 | 3 | 2 | 1 | 1C MB MG
60477 | TX | 55097 | Lamar Power Project | 2017 | 12 | Many | Many | TOW1 | Natural Gas Fired Combined Cycle | 200.6 | 111452 | 111452 |  |  |  | 326 | 212234 | 207019 | 2299206 | 28179 |  | 2271027 |  | 2299206 |  |  |  |  | 121.948 | 101.087 | 1094 | 907 |  |  | 744 |  | (RI) Recirculate: Induced Draft |  | RI | Closed | Fresh | Surface | Lake Pat Mayse | North Sulphur River | OP | 5 | 2000 | 5 | 2000 | OP | 7 | 2000 | 7 | 2000 | OP | 7 | 2000 | 7 | 2000 | N | NG | CC | Y | IPP Non-CHP | 1 | 3 | 2 | 1 | 1C MB MG
60477 | TX | 55097 | Lamar Power Project | 2017 | 1 | Many | Many | TOW2 | Natural Gas Fired Combined Cycle | 200.6 | 91897 | 91897 |  |  |  | 326 | 173194 | 168675 | 1868023 | 23174 |  | 1844849 |  | 1868023 | [10 empty] | 744 |  | (RI) Recirculate: Induced Draft |  | RI | Closed | Fresh | Surface | Lake Pat Mayse | North Sulphur River | OP | 5 | 2000 | 12 | 2000 | OP | 1 | 2001 | 1 | 2001 | OP | 12 | 2000 | 12 | 2000 | N | NG | CC | Y | IPP Non-CHP | 1 | 3 | 2 | 1 | 1C MB MG
60477 | TX | 55097 | Lamar Power Project | 2017 | 2 | Many | Many | TOW2 | Natural Gas Fired Combined Cycle | 200.6 | 78961 | 78961 |  |  |  | 326 | 149873 | 145895 | 1607214 | 10313 |  | 1596900 |  | 1607214 | [10 empty] | 672 |  | (RI) Recirculate: Induced Draft |  | RI | Closed | Fresh | Surface | Lake Pat Mayse | North Sulphur River | OP | 5 | 2000 | 12 | 2000 | OP | 1 | 2001 | 1 | 2001 | OP | 12 | 2000 | 12 | 2000 | N | NG | CC | Y | IPP Non-CHP | 1 | 3 | 2 | 1 | 1C MB MG
60477 | TX | 55097 | Lamar Power Project | 2017 | 3 | Many | Many | TOW2 | Natural Gas Fired Combined Cycle | 200.6 | 88565 | 88565 |  |  |  | 326 | 162675 | 158250 | 1764512 | 18415 |  | 1746097 |  | 1764512 | [10 empty] | 744 |  | (RI) Recirculate: Induced Draft |  | RI | Closed | Fresh | Surface | Lake Pat Mayse | North Sulphur River | OP | 5 | 2000 | 12 | 2000 | OP | 1 | 2001 | 1 | 2001 | OP | 12 | 2000 | 12 | 2000 | N | NG | CC | Y | IPP Non-CHP | 1 | 3 | 2 | 1 | 1C MB MG
60477 | TX | 55097 | Lamar Power Project | 2017 | 4 | Many | Many | TOW2 | Natural Gas Fired Combined Cycle | 200.6 | 45868 | 45868 |  |  |  | 326 | 82187 | 79467 | 926608 | 10221 |  | 916387 |  | 926608 | [10 empty] | 720 |  | (RI) Recirculate: Induced Draft |  | RI | Closed | Fresh | Surface | Lake Pat Mayse | North Sulphur River | OP | 5 | 2000 | 12 | 2000 | OP | 1 | 2001 | 1 | 2001 | OP | 12 | 2000 | 12 | 2000 | N | NG | CC | Y | IPP Non-CHP | 1 | 3 | 2 | 1 | 1C MB MG
60477 | TX | 55097 | Lamar Power Project | 2017 | 5 | Many | Many | TOW2 | Natural Gas Fired Combined Cycle | 200.6 | 94876 | 94876 |  |  |  | 326 | 169259 | 164689 | 1875990 | 33957 |  | 1842034 |  | 1875990 | [10 empty] | 744 |  | (RI) Recirculate: Induced Draft |  | RI | Closed | Fresh | Surface | Lake Pat Mayse | North Sulphur River | OP | 5 | 2000 | 12 | 2000 | OP | 1 | 2001 | 1 | 2001 | OP | 12 | 2000 | 12 | 2000 | N | NG | CC | Y | IPP Non-CHP | 1 | 3 | 2 | 1 | 1C MB MG
60477 | TX | 55097 | Lamar Power Project | 2017 | 6 | Many | Many | TOW2 | Natural Gas Fired Combined Cycle | 200.6 | 110011 | 110011 |  |  |  | 326 | 192770 | 187791 | 2125105 | 54650 |  | 2070455 |  | 2125105 | [10 empty] | 720 |  | (RI) Recirculate: Induced Draft |  | RI | Closed | Fresh | Surface | Lake Pat Mayse | North Sulphur River | OP | 5 | 2000 | 12 | 2000 | OP | 1 | 2001 | 1 | 2001 | OP | 12 | 2000 | 12 | 2000 | N | NG | CC | Y | IPP Non-CHP | 1 | 3 | 2 | 1 | 1C MB MG
60477 | TX | 55097 | Lamar Power Project | 2017 | 7 | Many | Many | TOW2 | Natural Gas Fired Combined Cycle | 200.6 | 133299 | 133299 |  |  |  | 326 | 226621 | 221066 | 2523823 | 94418 |  | 2429406 |  | 2523823 | [10 empty] | 744 |  | (RI) Recirculate: Induced Draft |  | RI | Closed | Fresh | Surface | Lake Pat Mayse | North Sulphur River | OP | 5 | 2000 | 12 | 2000 | OP | 1 | 2001 | 1 | 2001 | OP | 12 | 2000 | 12 | 2000 | N | NG | CC | Y | IPP Non-CHP | 1 | 3 | 2 | 1 | 1C MB MG
60477 | TX | 55097 | Lamar Power Project | 2017 | 8 | Many | Many | TOW2 | Natural Gas Fired Combined Cycle | 200.6 | 129574 | 129574 |  |  |  | 326 | 221852 | 216346 | 2446142 | 78449 |  | 2367694 |  | 2446142 | [10 empty] | 744 |  | (RI) Recirculate: Induced Draft |  | RI | Closed | Fresh | Surface | Lake Pat Mayse | North Sulphur River | OP | 5 | 2000 | 12 | 2000 | OP | 1 | 2001 | 1 | 2001 | OP | 12 | 2000 | 12 | 2000 | N | NG | CC | Y | IPP Non-CHP | 1 | 3 | 2 | 1 | 1C MB MG
60477 | TX | 55097 | Lamar Power Project | 2017 | 9 | Many | Many | TOW2 | Natural Gas Fired Combined Cycle | 200.6 | 93416 | 93416 |  |  |  | 326 | 161485 | 156995 | 1789230 | 41228 |  | 1748003 |  | 1789230 | [10 empty] | 720 |  | (RI) Recirculate: Induced Draft |  | RI | Closed | Fresh | Surface | Lake Pat Mayse | North Sulphur River | OP | 5 | 2000 | 12 | 2000 | OP | 1 | 2001 | 1 | 2001 | OP | 12 | 2000 | 12 | 2000 | N | NG | CC | Y | IPP Non-CHP | 1 | 3 | 2 | 1 | 1C MB MG
60477 | TX | 55097 | Lamar Power Project | 2017 | 10 | Many | Many | TOW2 | Natural Gas Fired Combined Cycle | 200.6 | 77520 | 77520 |  |  |  | 326 | 138083 | 134070 | 1521915 | 22953 |  | 1498962 |  | 1521915 | [10 empty] | 744 |  | (RI) Recirculate: Induced Draft |  | RI | Closed | Fresh | Surface | Lake Pat Mayse | North Sulphur River | OP | 5 | 2000 | 12 | 2000 | OP | 1 | 2001 | 1 | 2001 | OP | 12 | 2000 | 12 | 2000 | N | NG | CC | Y | IPP Non-CHP | 1 | 3 | 2 | 1 | 1C MB MG
60477 | TX | 55097 | Lamar Power Project | 2017 | 11 | Many | Many | TOW2 | Natural Gas Fired Combined Cycle | 200.6 | 72531 | 72531 |  |  |  | 326 | 129206 | 125489 | 1448371 | 13172 |  | 1435199 |  | 1448371 | [10 empty] | 720 |  | (RI) Recirculate: Induced Draft |  | RI | Closed | Fresh | Surface | Lake Pat Mayse | North Sulphur River | OP | 5 | 2000 | 12 | 2000 | OP | 1 | 2001 | 1 | 2001 | OP | 12 | 2000 | 12 | 2000 | N | NG | CC | Y | IPP Non-CHP | 1 | 3 | 2 | 1 | 1C MB MG
60477 | TX | 55097 | Lamar Power Project | 2017 | 12 | Many | Many | TOW2 | Natural Gas Fired Combined Cycle | 200.6 | 104649 | 104649 |  |  |  | 326 | 201000 | 196182 | 2165871 | 24813 |  | 2141058 |  | 2165871 | [10 empty] | 744 |  | (RI) Recirculate: Induced Draft |  | RI | Closed | Fresh | Surface | Lake Pat Mayse | North Sulphur River | OP | 5 | 2000 | 12 | 2000 | OP | 1 | 2001 | 1 | 2001 | OP | 12 | 2000 | 12 | 2000 | N | NG | CC | Y | IPP Non-CHP | 1 | 3 | 2 | 1 | 1C MB MG
14372 | OR | 55103 | Klamath Cogeneration Plant | 2017 | 1 | Many | Many | COOL1 | Natural Gas Fired Combined Cycle | 180 | 83634 |  |  |  |  | 310 | 179333 |  | 1960720 | 22694 |  | 1938027 |  | 1960720 |  |  |  |  | 81.002 | 41.975 |  |  |  |  | 632 |  | (RI) Recirculate: Induced Draft |  | RI | Closed | Reclaimed | Discharge | Municipal | Municipal | OP | 7 | 2001 | 7 | 2001 | OP | 7 | 2001 | 7 | 2001 | OP | 7 | 2001 | 7 | 2001 | Y | NG | CC | Y | IPP CHP | 1 | 3 | 2 | 1 | 1C MB MG
14372 | OR | 55103 | Klamath Cogeneration Plant | 2017 | 2 | Many | Many | COOL1 | Natural Gas Fired Combined Cycle | 180 | 45113 |  |  |  |  | 310 | 87263 |  | 957044 | 13120 |  | 943923 |  | 957044 |  |  |  |  | 55.82 | 25.204 |  |  |  |  | 310 |  | (RI) Recirculate: Induced Draft |  | RI | Closed | Reclaimed | Discharge | Municipal | Municipal | OP | 7 | 2001 | 7 | 2001 | OP | 7 | 2001 | 7 | 2001 | OP | 7 | 2001 | 7 | 2001 | Y | NG | CC | Y | IPP CHP | 1 | 3 | 2 | 1 | 1C MB MG
14372 | OR | 55103 | Klamath Cogeneration Plant | 2017 | 3 | Many | Many | COOL1 | Natural Gas Fired Combined Cycle | 180 | 16443 |  |  |  |  | 310 | 38602 |  | 436857 | 5793 |  | 431064 |  | 436857 |  |  |  |  | 44.293 | 15.949 |  |  |  |  | 416 |  | (RI) Recirculate: Induced Draft |  | RI | Closed | Reclaimed | Discharge | Municipal | Municipal | OP | 7 | 2001 | 7 | 2001 | OP | 7 | 2001 | 7 | 2001 | OP | 7 | 2001 | 7 | 2001 | Y | NG | CC | Y | IPP CHP | 1 | 3 | 2 | 1 | 1C MB MG
14372 | OR | 55103 | Klamath Cogeneration Plant | 2017 | 4 | Many | Many | COOL1 | Natural Gas Fired Combined Cycle | 180 | 16314 |  |  |  |  | 310 | 31051 |  | 348501 | 7628 |  | 340872 |  | 348501 |  |  |  |  | 39.87 | 14.273 |  |  |  |  | 359 |  | (RI) Recirculate: Induced Draft |  | RI | Closed | Reclaimed | Discharge | Municipal | Municipal | OP | 7 | 2001 | 7 | 2001 | OP | 7 | 2001 | 7 | 2001 | OP | 7 | 2001 | 7 | 2001 | Y | NG | CC | Y | IPP CHP | 1 | 3 | 2 | 1 | 1C MB MG
14372 | OR | 55103 | Klamath Cogeneration Plant | 2017 | 5 | Many | Many | COOL1 | Natural Gas Fired Combined Cycle | 180 | 0 |  |  |  |  | 310 | 0 |  | 0 | 0 |  | 0 |  | 0 |  |  |  |  | 50.137 | 20.353 |  |  |  |  | 17 |  | (RI) Recirculate: Induced Draft |  | RI | Closed | Reclaimed | Discharge | Municipal | Municipal | OP | 7 | 2001 | 7 | 2001 | OP | 7 | 2001 | 7 | 2001 | OP | 7 | 2001 | 7 | 2001 | Y | NG | CC | Y | IPP CHP | 1 | 3 | 2 | 1 | 1C MB MG
14372 | OR | 55103 | Klamath Cogeneration Plant | 2017 | 6 | Many | Many | COOL1 | Natural Gas Fired Combined Cycle | 180 | 10177 |  |  |  |  | 310 | 19499 |  | 227852 | 2213 |  | 225640 |  | 227852 |  |  |  |  | 43.234 | 17.834 |  |  |  |  | 232 |  | (RI) Recirculate: Induced Draft |  | RI | Closed | Reclaimed | Discharge | Municipal | Municipal | OP | 7 | 2001 | 7 | 2001 | OP | 7 | 2001 | 7 | 2001 | OP | 7 | 2001 | 7 | 2001 | Y | NG | CC | Y | IPP CHP | 1 | 3 | 2 | 1 | 1C MB MG
14372 | OR | 55103 | Klamath Cogeneration Plant | 2017 | 7 | Many | Many | COOL1 | Natural Gas Fired Combined Cycle | 180 | 94356 |  |  |  |  | 310 | 166840 |  | 1872728 | 26363 |  | 1846365 |  | 1872728 |  |  |  |  | 92.719 | 57.378 |  |  |  |  | 643 |  | (RI) Recirculate: Induced Draft |  | RI | Closed | Reclaimed | Discharge | Municipal | Municipal | OP | 7 | 2001 | 7 | 2001 | OP | 7 | 2001 | 7 | 2001 | OP | 7 | 2001 | 7 | 2001 | Y | NG | CC | Y | IPP CHP | 1 | 3 | 2 | 1 | 1C MB MG
14372 | OR | 55103 | Klamath Cogeneration Plant | 2017 | 8 | Many | Many | COOL1 | Natural Gas Fired Combined Cycle | 180 | 124070 |  |  |  |  | 310 | 216244 |  | 2405057 | 55814 |  | 2349243 |  | 2405057 |  |  |  |  | 111.607 | 73.066 |  |  |  |  | 681 |  | (RI) Recirculate: Induced Draft |  | RI | Closed | Reclaimed | Discharge | Municipal | Municipal | OP | 7 | 2001 | 7 | 2001 | OP | 7 | 2001 | 7 | 2001 | OP | 7 | 2001 | 7 | 2001 | Y | NG | CC | Y | IPP CHP | 1 | 3 | 2 | 1 | 1C MB MG
14372 | OR | 55103 | Klamath Cogeneration Plant | 2017 | 9 | Many | Many | COOL1 | Natural Gas Fired Combined Cycle | 180 | 87260 |  |  |  |  | 310 | 152116 |  | 1705307 | 23103 |  | 1682204 |  | 1705307 |  |  |  |  | 83.974 | 50.707 |  |  |  |  | 649 |  | (RI) Recirculate: Induced Draft |  | RI | Closed | Reclaimed | Discharge | Municipal | Municipal | OP | 7 | 2001 | 7 | 2001 | OP | 7 | 2001 | 7 | 2001 | OP | 7 | 2001 | 7 | 2001 | Y | NG | CC | Y | IPP CHP | 1 | 3 | 2 | 1 | 1C MB MG
14372 | OR | 55103 | Klamath Cogeneration Plant | 2017 | 10 | Many | Many | COOL1 | Natural Gas Fired Combined Cycle | 180 | 107912 |  |  |  |  | 310 | 192888 |  | 2125725 | 18813 |  | 2106912 |  | 2125725 |  |  |  |  | 88.76 | 55.01 |  |  |  |  | 681 |  | (RI) Recirculate: Induced Draft |  | RI | Closed | Reclaimed | Discharge | Municipal | Municipal | OP | 7 | 2001 | 7 | 2001 | OP | 7 | 2001 | 7 | 2001 | OP | 7 | 2001 | 7 | 2001 | Y | NG | CC | Y | IPP CHP | 1 | 3 | 2 | 1 | 1C MB MG
14372 | OR | 55103 | Klamath Cogeneration Plant | 2017 | 11 | Many | Many | COOL1 | Natural Gas Fired Combined Cycle | 180 | 94808 |  |  |  |  | 310 | 169202 |  | 1876125 | 28820 |  | 1847305 |  | 1876125 |  |  |  |  | 78.374 | 44.533 |  |  |  |  | 660 |  | (RI) Recirculate: Induced Draft |  | RI | Closed | Reclaimed | Discharge | Municipal | Municipal | OP | 7 | 2001 | 7 | 2001 | OP | 7 | 2001 | 7 | 2001 | OP | 7 | 2001 | 7 | 2001 | Y | NG | CC | Y | IPP CHP | 1 | 3 | 2 | 1 | 1C MB MG
14372 | OR | 55103 | Klamath Cogeneration Plant | 2017 | 12 | Many | Many | COOL1 | Natural Gas Fired Combined Cycle | 180 | 118736 |  |  |  |  | 310 | 227456 |  | 2424208 | 24229 |  | 2399980 |  | 2424208 |  |  |  |  | 86.798 | 53.647 |  |  |  |  | 681 |  | (RI) Recirculate: Induced Draft |  | RI | Closed | Reclaimed | Discharge | Municipal | Municipal | OP | 7 | 2001 | 7 | 2001 | OP | 7 | 2001 | 7 | 2001 | OP | 7 | 2001 | 7 | 2001 | Y | NG | CC | Y | IPP CHP | 1 | 3 | 2 | 1 | 1C MB MG
6832 | RI | 55107 | Rhode Island State Energy Center | 2017 | 1 | Many | Many | CT1 | Natural Gas Fired Combined Cycle | 218 | 65823 | 63752 |  |  |  | 336 | 123098 | 119225 | 1285159 | 3395 |  | 1281764 |  | 1285159 |  |  |  |  | 35.641 | 29.674 | 559 | 465 |  |  | 383 |  | (RI) Recirculate: Induced Draft |  | RI | Closed | Reclaimed | Discharge | CITY OF CRANSTON WPCF | Plant Cooling System | OP | 10 | 2002 | 10 | 2002 | OP | 11 | 2001 | 11 | 2001 | OP | 10 | 2002 | 10 | 2002 | N | NG | CC | Y | IPP Non-CHP | 1 | 3 | 2 | 1 | 1C MB MG
6832 | RI | 55107 | Rhode Island State Energy Center | 2017 | 2 | Many | Many | CT1 | Natural Gas Fired Combined Cycle | 218 | 51757 | 50095 |  |  |  | 336 | 95661 | 92590 | 985591 | 3222 |  | 982369 |  | 985591 |  |  |  |  | 28.197 | 23.725 | 563 | 474 |  |  | 313 |  | (RI) Recirculate: Induced Draft |  | RI | Closed | Reclaimed | Discharge | CITY OF CRANSTON WPCF | Plant Cooling System | OP | 10 | 2002 | 10 | 2002 | OP | 11 | 2001 | 11 | 2001 | OP | 10 | 2002 | 10 | 2002 | N | NG | CC | Y | IPP Non-CHP | 1 | 3 | 2 | 1 | 1C MB MG
6832 | RI | 55107 | Rhode Island State Energy Center | 2017 | 3 | Many | Many | CT1 | Natural Gas Fired Combined Cycle | 218 | 74756 | 72458 |  |  |  | 336 | 137734 | 133500 | 1439998 | 3716 |  | 1436281 |  | 1439998 |  |  |  |  | 39.795 | 34.057 | 549 | 470 |  |  | 428 |  | (RI) Recirculate: Induced Draft |  | RI | Closed | Reclaimed | Discharge | CITY OF CRANSTON WPCF | Plant Cooling System | OP | 10 | 2002 | 10 | 2002 | OP | 11 | 2001 | 11 | 2001 | OP | 10 | 2002 | 10 | 2002 | N | NG | CC | Y | IPP Non-CHP | 1 | 3 | 2 | 1 | 1C MB MG
6832 | RI | 55107 | Rhode Island State Energy Center | 2017 | 4 | Many | Many | CT1 | Natural Gas Fired Combined Cycle | 218 | 115023 | 111683 |  |  |  | 336 | 203857 | 197937 | 2086752 | 14098 |  | 2072655 |  | 2086752 |  |  |  |  | 65.85 | 56.584 | 590 | 507 |  |  | 638 |  | (RI) Recirculate: Induced Draft |  | RI | Closed | Reclaimed | Discharge | CITY OF CRANSTON WPCF | Plant Cooling System | OP | 10 | 2002 | 10 | 2002 | OP | 11 | 2001 | 11 | 2001 | OP | 10 | 2002 | 10 | 2002 | N | NG | CC | Y | IPP Non-CHP | 1 | 3 | 2 | 1 | 1C MB MG
6832 | RI | 55107 | Rhode Island State Energy Center | 2017 | 5 | Many | Many | CT1 | Natural Gas Fired Combined Cycle | 218 | 64857 | 55460 |  |  |  | 336 | 111918 | 96596 | 1048734 | 6420 |  | 1042314 |  | 1048734 |  |  |  |  | 38.835 | 33.912 | 700 | 611 |  |  | 326 |  | (RI) Recirculate: Induced Draft |  | RI | Closed | Reclaimed | Discharge | CITY OF CRANSTON WPCF | Plant Cooling System | OP | 10 | 2002 | 10 | 2002 | OP | 11 | 2001 | 11 | 2001 | OP | 10 | 2002 | 10 | 2002 | N | NG | CC | Y | IPP Non-CHP | 1 | 3 | 2 | 1 | 1C MB MG
6832 | RI | 55107 | Rhode Island State Energy Center | 2017 | 6 | Many | Many | CT1 | Natural Gas Fired Combined Cycle | 218 | 95424 | 92578 |  |  |  | 336 | 166895 | 161917 | 1779073 | 12197 |  | 1766876 |  | 1779073 |  |  |  |  | 61.729 | 53.918 | 667 | 582 |  |  | 531 |  | (RI) Recirculate: Induced Draft |  | RI | Closed | Reclaimed | Discharge | CITY OF CRANSTON WPCF | Plant Cooling System | OP | 10 | 2002 | 10 | 2002 | OP | 11 | 2001 | 11 | 2001 | OP | 10 | 2002 | 10 | 2002 | N | NG | CC | Y | IPP Non-CHP | 1 | 3 | 2 | 1 | 1C MB MG
6832 | RI | 55107 | Rhode Island State Energy Center | 2017 | 7 | Many | Many | CT1 | Natural Gas Fired Combined Cycle | 218 | 127557 | 123863 |  |  |  | 336 | 219836 | 213470 | 2357588 | 29497 |  | 2328091 |  | 2357588 |  |  |  |  | 84.104 | 71.9 | 679 | 580 |  |  | 692 |  | (RI) Recirculate: Induced Draft |  | RI | Closed | Reclaimed | Discharge | CITY OF CRANSTON WPCF | Plant Cooling System | OP | 10 | 2002 | 10 | 2002 | OP | 11 | 2001 | 11 | 2001 | OP | 10 | 2002 | 10 | 2002 | N | NG | CC | Y | IPP Non-CHP | 1 | 3 | 2 | 1 | 1C MB MG
6832 | RI | 55107 | Rhode Island State Energy Center | 2017 | 8 | Many | Many | CT1 | Natural Gas Fired Combined Cycle | 218 | 104477 | 101281 |  |  |  | 336 | 179720 | 174222 | 1870415 | 20282 |  | 1850134 |  | 1870415 |  |  |  |  | 70.502 | 59.556 | 696 | 588 |  |  | 619 |  | (RI) Recirculate: Induced Draft |  | RI | Closed | Reclaimed | Discharge | CITY OF CRANSTON WPCF | Plant Cooling System | OP | 10 | 2002 | 10 | 2002 | OP | 11 | 2001 | 11 | 2001 | OP | 10 | 2002 | 10 | 2002 | N | NG | CC | Y | IPP Non-CHP | 1 | 3 | 2 | 1 | 1C MB MG
6832 | RI | 55107 | Rhode Island State Energy Center | 2017 | 9 | Many | Many | CT1 | Natural Gas Fired Combined Cycle | 218 | 105995 | 102888 |  |  |  | 336 | 181127 | 175817 | 1946794 | 29174 |  | 1917620 |  | 1946794 |  |  |  |  | 69.336 | 58.206 | 674 | 566 |  |  | 573 |  | (RI) Recirculate: Induced Draft |  | RI | Closed | Reclaimed | Discharge | CITY OF CRANSTON WPCF | Plant Cooling System | OP | 10 | 2002 | 10 | 2002 | OP | 11 | 2001 | 11 | 2001 | OP | 10 | 2002 | 10 | 2002 | N | NG | CC | Y | IPP Non-CHP | 1 | 3 | 2 | 1 | 1C MB MG
6832 | RI | 55107 | Rhode Island State Energy Center | 2017 | 10 | Many | Many | CT1 | Natural Gas Fired Combined Cycle | 218 | 113968 | 110657 |  |  |  | 336 | 198370 | 192607 | 2108547 | 22944 |  | 2085603 |  | 2108547 |  |  |  |  | 73.239 | 60.477 | 662 | 547 |  |  | 624 |  | (RI) Recirculate: Induced Draft |  | RI | Closed | Reclaimed | Discharge | CITY OF CRANSTON WPCF | Plant Cooling System | OP | 10 | 2002 | 10 | 2002 | OP | 11 | 2001 | 11 | 2001 | OP | 10 | 2002 | 10 | 2002 | N | NG | CC | Y | IPP Non-CHP | 1 | 3 | 2 | 1 | 1C MB MG
6832 | RI | 55107 | Rhode Island State Energy Center | 2017 | 11 | Many | Many | CT1 | Natural Gas Fired Combined Cycle | 218 | 66429 | 64403 |  |  |  | 336 | 120235 | 116567 | 1225452 | 12329 |  | 1213123 |  | 1225452 |  |  |  |  | 37.488 | 32.448 | 582 | 504 |  |  | 371 |  | (RI) Recirculate: Induced Draft |  | RI | Closed | Reclaimed | Discharge | CITY OF CRANSTON WPCF | Plant Cooling System | OP | 10 | 2002 | 10 | 2002 | OP | 11 | 2001 | 11 | 2001 | OP | 10 | 2002 | 10 | 2002 | N | NG | CC | Y | IPP Non-CHP | 1 | 3 | 2 | 1 | 1C MB MG
6832 | RI | 55107 | Rhode Island State Energy Center | 2017 | 12 | Many | Many | CT1 | Natural Gas Fired Combined Cycle | 218 | 74872 | 72591 |  |  |  | 336 | 139996 | 135730 | 1466333 | 12954 |  | 1453378 |  | 1466333 |  |  |  |  | 40.201 | 33.942 | 554 | 468 |  |  | 425 |  | (RI) Recirculate: Induced Draft |  | RI | Closed | Reclaimed | Discharge | CITY OF CRANSTON WPCF | Plant Cooling System | OP | 10 | 2002 | 10 | 2002 | OP | 11 | 2001 | 11 | 2001 | OP | 10 | 2002 | 10 | 2002 | N | NG | CC | Y | IPP Non-CHP | 1 | 3 | 2 | 1 | 1C MB MG
22650 | CA | 55112 | Sutter Energy Center | 2017 | 1 | Many | Many | ACC | Natural Gas Fired Combined Cycle | 180 | 0 | 0 |  |  |  | 350 | 0 | 0 | 0 | 0 |  | 0 |  | 0 | [10 empty] | 0 |  | (DC) Dry Cooling |  | DC | Dry/Hybrid |  |  |  |  | OP | 7 | 2001 | 7 | 2001 | OP | 7 | 2001 | 7 | 2001 | OP | 7 | 2001 | 7 | 2001 | N | NG | CC | Y | IPP Non-CHP | 1 | 3 | 2 | 1 | 1C MB MG
22650 | CA | 55112 | Sutter Energy Center | 2017 | 2 | Many | Many | ACC | Natural Gas Fired Combined Cycle | 180 | 0 | 0 |  |  |  | 350 | 0 | 0 | 0 | 0 |  | 0 |  | 0 | [10 empty] | 0 |  | (DC) Dry Cooling |  | DC | Dry/Hybrid |  |  |  |  | OP | 7 | 2001 | 7 | 2001 | OP | 7 | 2001 | 7 | 2001 | OP | 7 | 2001 | 7 | 2001 | N | NG | CC | Y | IPP Non-CHP | 1 | 3 | 2 | 1 | 1C MB MG
22650 | CA | 55112 | Sutter Energy Center | 2017 | 3 | Many | Many | ACC | Natural Gas Fired Combined Cycle | 180 | 0 | 0 |  |  |  | 350 | 0 | 0 | 0 | 0 |  | 0 |  | 0 | [10 empty] | 0 |  | (DC) Dry Cooling |  | DC | Dry/Hybrid |  |  |  |  | OP | 7 | 2001 | 7 | 2001 | OP | 7 | 2001 | 7 | 2001 | OP | 7 | 2001 | 7 | 2001 | N | NG | CC | Y | IPP Non-CHP | 1 | 3 | 2 | 1 | 1C MB MG
22650 | CA | 55112 | Sutter Energy Center | 2017 | 4 | Many | Many | ACC | Natural Gas Fired Combined Cycle | 180 | 0 | 0 |  |  |  | 350 | 0 | 0 | 0 | 0 |  | 0 |  | 0 | [10 empty] | 0 |  | (DC) Dry Cooling |  | DC | Dry/Hybrid |  |  |  |  | OP | 7 | 2001 | 7 | 2001 | OP | 7 | 2001 | 7 | 2001 | OP | 7 | 2001 | 7 | 2001 | N | NG | CC | Y | IPP Non-CHP | 1 | 3 | 2 | 1 | 1C MB MG
22650 | CA | 55112 | Sutter Energy Center | 2017 | 5 | Many | Many | ACC | Natural Gas Fired Combined Cycle | 180 | 0 | 0 |  |  |  | 350 | 0 | 0 | 0 | 0 |  | 0 |  | 0 | [10 empty] | 0 |  | (DC) Dry Cooling |  | DC | Dry/Hybrid |  |  |  |  | OP | 7 | 2001 | 7 | 2001 | OP | 7 | 2001 | 7 | 2001 | OP | 7 | 2001 | 7 | 2001 | N | NG | CC | Y | IPP Non-CHP | 1 | 3 | 2 | 1 | 1C MB MG
22650 | CA | 55112 | Sutter Energy Center | 2017 | 6 | Many | Many | ACC | Natural Gas Fired Combined Cycle | 180 | 0 | 0 |  |  |  | 350 | 0 | 0 | 0 | 0 |  | 0 |  | 0 | [10 empty] | 0 |  | (DC) Dry Cooling |  | DC | Dry/Hybrid |  |  |  |  | OP | 7 | 2001 | 7 | 2001 | OP | 7 | 2001 | 7 | 2001 | OP | 7 | 2001 | 7 | 2001 | N | NG | CC | Y | IPP Non-CHP | 1 | 3 | 2 | 1 | 1C MB MG
22650 | CA | 55112 | Sutter Energy Center | 2017 | 7 | Many | Many | ACC | Natural Gas Fired Combined Cycle | 180 | 0 | 0 |  |  |  | 350 | 0 | 0 | 0 | 0 |  | 0 |  | 0 | [10 empty] | 0 |  | (DC) Dry Cooling |  | DC | Dry/Hybrid |  |  |  |  | OP | 7 | 2001 | 7 | 2001 | OP | 7 | 2001 | 7 | 2001 | OP | 7 | 2001 | 7 | 2001 | N | NG | CC | Y | IPP Non-CHP | 1 | 3 | 2 | 1 | 1C MB MG
22650 | CA | 55112 | Sutter Energy Center | 2017 | 8 | Many | Many | ACC | Natural Gas Fired Combined Cycle | 180 | 0 | 0 |  |  |  | 350 | 0 | 0 | 0 | 0 |  | 0 |  | 0 | [10 empty] | 0 |  | (DC) Dry Cooling |  | DC | Dry/Hybrid |  |  |  |  | OP | 7 | 2001 | 7 | 2001 | OP | 7 | 2001 | 7 | 2001 | OP | 7 | 2001 | 7 | 2001 | N | NG | CC | Y | IPP Non-CHP | 1 | 3 | 2 | 1 | 1C MB MG
22650 | CA | 55112 | Sutter Energy Center | 2017 | 9 | Many | Many | ACC | Natural Gas Fired Combined Cycle | 180 | 0 | 0 |  |  |  | 350 | 0 | 0 | 0 | 0 |  | 0 |  | 0 | [10 empty] | 0 |  | (DC) Dry Cooling |  | DC | Dry/Hybrid |  |  |  |  | OP | 7 | 2001 | 7 | 2001 | OP | 7 | 2001 | 7 | 2001 | OP | 7 | 2001 | 7 | 2001 | N | NG | CC | Y | IPP Non-CHP | 1 | 3 | 2 | 1 | 1C MB MG
22650 | CA | 55112 | Sutter Energy Center | 2017 | 10 | Many | Many | ACC | Natural Gas Fired Combined Cycle | 180 | 0 | 0 |  |  |  | 350 | 0 | 0 | 0 | 0 |  | 0 |  | 0 | [10 empty] | 0 |  | (DC) Dry Cooling |  | DC | Dry/Hybrid |  |  |  |  | OP | 7 | 2001 | 7 | 2001 | OP | 7 | 2001 | 7 | 2001 | OP | 7 | 2001 | 7 | 2001 | N | NG | CC | Y | IPP Non-CHP | 1 | 3 | 2 | 1 | 1C MB MG
22650 | CA | 55112 | Sutter Energy Center | 2017 | 11 | Many | Many | ACC | Natural Gas Fired Combined Cycle | 180 | 0 | 0 |  |  |  | 350 | 0 | 0 | 0 | 0 |  | 0 |  | 0 | [10 empty] | 0 |  | (DC) Dry Cooling |  | DC | Dry/Hybrid |  |  |  |  | OP | 7 | 2001 | 7 | 2001 | OP | 7 | 2001 | 7 | 2001 | OP | 7 | 2001 | 7 | 2001 | N | NG | CC | Y | IPP Non-CHP | 1 | 3 | 2 | 1 | 1C MB MG
22650 | CA | 55112 | Sutter Energy Center | 2017 | 12 | Many | Many | ACC | Natural Gas Fired Combined Cycle | 180 | 0 | 0 |  |  |  | 350 | 0 | 0 | 0 | 0 |  | 0 |  | 0 | [10 empty] | 0 |  | (DC) Dry Cooling |  | DC | Dry/Hybrid |  |  |  |  | OP | 7 | 2001 | 7 | 2001 | OP | 7 | 2001 | 7 | 2001 | OP | 7 | 2001 | 7 | 2001 | N | NG | CC | Y | IPP Non-CHP | 1 | 3 | 2 | 1 | 1C MB MG
14306 | LA | 55117 | RS Cogen | 2017 | 1 | Many | Many | RSC | Natural Gas Fired Combined Cycle | 80 | 55521 |  |  |  |  | 335 | 239581 |  | 2701653 | 0 |  | 2701653 |  | 2701653 |  |  |  |  | 41.481 | 33.941 |  |  |  |  | 744 |  | (RI) Recirculate: Induced Draft |  | RI | Closed | Fresh | Surface | Sabine River | Calcasieu River | OP | 12 | 2002 | 12 | 2002 | OP | 12 | 2002 | 12 | 2002 | OP | 12 | 2002 | 12 | 2002 | Y | NG | CC | N/A | Industrial CHP | 3 | 3 | 2 | 1 | 1C MB MG
14306 | LA | 55117 | RS Cogen | 2017 | 2 | Many | Many | RSC | Natural Gas Fired Combined Cycle | 80 | 41247 |  |  |  |  | 335 | 180309 |  | 2055483 | 0 |  | 2055483 |  | 2055483 |  |  |  |  | 27.797 | 19.116 |  |  |  |  | 672 |  | (RI) Recirculate: Induced Draft |  | RI | Closed | Fresh | Surface | Sabine River | Calcasieu River | OP | 12 | 2002 | 12 | 2002 | OP | 12 | 2002 | 12 | 2002 | OP | 12 | 2002 | 12 | 2002 | Y | NG | CC | N/A | Industrial CHP | 3 | 3 | 2 | 1 | 1C MB MG
14306 | LA | 55117 | RS Cogen | 2017 | 3 | Many | Many | RSC | Natural Gas Fired Combined Cycle | 80 | 33236 |  |  |  |  | 335 | 156908 |  | 1789128 | 0 |  | 1789128 |  | 1789128 |  |  |  |  | 19.563 | 12.361 |  |  |  |  | 744 |  | (RI) Recirculate: Induced Draft |  | RI | Closed | Fresh | Surface | Sabine River | Calcasieu River | OP | 12 | 2002 | 12 | 2002 | OP | 12 | 2002 | 12 | 2002 | OP | 12 | 2002 | 12 | 2002 | Y | NG | CC | N/A | Industrial CHP | 3 | 3 | 2 | 1 | 1C MB MG
14306 | LA | 55117 | RS Cogen | 2017 | 4 | Many | Many | RSC | Natural Gas Fired Combined Cycle | 80 | 46978 |  |  |  |  | 335 | 202836 |  | 2312897 | 0 |  | 2312897 |  | 2312897 |  |  |  |  | 23.212 | 20.178 |  |  |  |  | 720 |  | (RI) Recirculate: Induced Draft |  | RI | Closed | Fresh | Surface | Sabine River | Calcasieu River | OP | 12 | 2002 | 12 | 2002 | OP | 12 | 2002 | 12 | 2002 | OP | 12 | 2002 | 12 | 2002 | Y | NG | CC | N/A | Industrial CHP | 3 | 3 | 2 | 1 | 1C MB MG
14306 | LA | 55117 | RS Cogen | 2017 | 5 | Many | Many | RSC | Natural Gas Fired Combined Cycle | 80 | 52492 |  |  |  |  | 335 | 228839 |  | 2608470 | 0 |  | 2608470 |  | 2608470 |  |  |  |  | 35.805 | 30.536 |  |  |  |  | 744 |  | (RI) Recirculate: Induced Draft |  | RI | Closed | Fresh | Surface | Sabine River | Calcasieu River | OP | 12 | 2002 | 12 | 2002 | OP | 12 | 2002 | 12 | 2002 | OP | 12 | 2002 | 12 | 2002 | Y | NG | CC | N/A | Industrial CHP | 3 | 3 | 2 | 1 | 1C MB MG
14306 | LA | 55117 | RS Cogen | 2017 | 6 | Many | Many | RSC | Natural Gas Fired Combined Cycle | 80 | 51754 |  |  |  |  | 335 | 212105 |  | 2438454 | 0 |  | 2438454 |  | 2438454 |  |  |  |  | 33.477 | 27.591 |  |  |  |  | 720 |  | (RI) Recirculate: Induced Draft |  | RI | Closed | Fresh | Surface | Sabine River | Calcasieu River | OP | 12 | 2002 | 12 | 2002 | OP | 12 | 2002 | 12 | 2002 | OP | 12 | 2002 | 12 | 2002 | Y | NG | CC | N/A | Industrial CHP | 3 | 3 | 2 | 1 | 1C MB MG
14306 | LA | 55117 | RS Cogen | 2017 | 7 | Many | Many | RSC | Natural Gas Fired Combined Cycle | 80 | 10743 |  |  |  |  | 335 | 221665 |  | 2595497 | 0 |  | 2595497 |  | 2595497 |  |  |  |  | 7.586 | 6.431 |  |  |  |  | 155 |  | (RI) Recirculate: Induced Draft |  | RI | Closed | Fresh | Surface | Sabine River | Calcasieu River | OP | 12 | 2002 | 12 | 2002 | OP | 12 | 2002 | 12 | 2002 | OP | 12 | 2002 | 12 | 2002 | Y | NG | CC | N/A | Industrial CHP | 3 | 3 | 2 | 1 | 1C MB MG
14306 | LA | 55117 | RS Cogen | 2017 | 8 | Many | Many | RSC | Natural Gas Fired Combined Cycle | 80 | 0 |  |  |  |  | 335 | 189750 |  | 2200798 | 0 |  | 2200798 |  | 2200798 |  |  |  |  | 0 | 0 |  |  |  |  | 0 |  | (RI) Recirculate: Induced Draft |  | RI | Closed | Fresh | Surface | Sabine River | Calcasieu River | OP | 12 | 2002 | 12 | 2002 | OP | 12 | 2002 | 12 | 2002 | OP | 12 | 2002 | 12 | 2002 | Y | NG | CC | N/A | Industrial CHP | 3 | 3 | 2 | 1 | 1C MB MG
14306 | LA | 55117 | RS Cogen | 2017 | 9 | Many | Many | RSC | Natural Gas Fired Combined Cycle | 80 | 3986 |  |  |  |  | 335 | 181486 |  | 2121013 | 0 |  | 2121013 |  | 2121013 |  |  |  |  | 30.947 | 27.329 |  |  |  |  | 720 |  | (RI) Recirculate: Induced Draft |  | RI | Closed | Fresh | Surface | Sabine River | Calcasieu River | OP | 12 | 2002 | 12 | 2002 | OP | 12 | 2002 | 12 | 2002 | OP | 12 | 2002 | 12 | 2002 | Y | NG | CC | N/A | Industrial CHP | 3 | 3 | 2 | 1 | 1C MB MG
14306 | LA | 55117 | RS Cogen | 2017 | 10 | Many | Many | RSC | Natural Gas Fired Combined Cycle | 80 | 40536 |  |  |  |  | 335 | 151494 |  | 1739060 | 0 |  | 1739060 |  | 1739060 |  |  |  |  | 19.849 | 16.785 |  |  |  |  | 744 |  | (RI) Recirculate: Induced Draft |  | RI | Closed | Fresh | Surface | Sabine River | Calcasieu River | OP | 12 | 2002 | 12 | 2002 | OP | 12 | 2002 | 12 | 2002 | OP | 12 | 2002 | 12 | 2002 | Y | NG | CC | N/A | Industrial CHP | 3 | 3 | 2 | 1 | 1C MB MG
14306 | LA | 55117 | RS Cogen | 2017 | 11 | Many | Many | RSC | Natural Gas Fired Combined Cycle | 80 | 55001 |  |  |  |  | 335 | 216559 |  | 2482572 | 0 |  | 2482572 |  | 2482572 |  |  |  |  | 21.08 | 18.351 |  |  |  |  | 720 |  | (RI) Recirculate: Induced Draft |  | RI | Closed | Fresh | Surface | Sabine River | Calcasieu River | OP | 12 | 2002 | 12 | 2002 | OP | 12 | 2002 | 12 | 2002 | OP | 12 | 2002 | 12 | 2002 | Y | NG | CC | N/A | Industrial CHP | 3 | 3 | 2 | 1 | 1C MB MG
14306 | LA | 55117 | RS Cogen | 2017 | 12 | Many | Many | RSC | Natural Gas Fired Combined Cycle | 80 | 58027 |  |  |  |  | 335 | 250410 |  | 2799380 | 0 |  | 2799380 |  | 2799380 |  |  |  |  | 19.016 | 16.068 |  |  |  |  | 744 |  | (RI) Recirculate: Induced Draft |  | RI | Closed | Fresh | Surface | Sabine River | Calcasieu River | OP | 12 | 2002 | 12 | 2002 | OP | 12 | 2002 | 12 | 2002 | OP | 12 | 2002 | 12 | 2002 | Y | NG | CC | N/A | Industrial CHP | 3 | 3 | 2 | 1 | 1C MB MG
2877 | TX | 55123 | Magic Valley Generating Station | 2017 | 1 | Many | Many | CT | Natural Gas Fired Combined Cycle | 240 | 51668 | 51141 |  |  |  | 442 | 97888 | 94234 | 1073096 | 1270 |  | 1071826 |  | 1073096 |  |  |  |  | 101 | 82.25 | 1975 | 1608 |  |  | 744 |  | (RI) Recirculate: Induced Draft |  | RI | Closed | Reclaimed | Discharge | Municipality | HCID North Main Drain Canal | OP | 2 | 2002 | 2 | 2002 | OP | 2 | 2002 | 2 | 2002 | OP | 2 | 2002 | 2 | 2002 | N | NG | CC | Y | IPP Non-CHP | 1 | 3 | 2 | 1 | 1C MB MG
2877 | TX | 55123 | Magic Valley Generating Station | 2017 | 2 | Many | Many | CT | Natural Gas Fired Combined Cycle | 240 | 69830 | 69141 |  |  |  | 442 | 126825 | 123018 | 1409279 | 2314 |  | 1406965 |  | 1409279 |  |  |  |  | 94.37 | 75.62 | 1365 | 1094 |  |  | 672 |  | (RI) Recirculate: Induced Draft |  | RI | Closed | Reclaimed | Discharge | Municipality | HCID North Main Drain Canal | OP | 2 | 2002 | 2 | 2002 | OP | 2 | 2002 | 2 | 2002 | OP | 2 | 2002 | 2 | 2002 | N | NG | CC | Y | IPP Non-CHP | 1 | 3 | 2 | 1 | 1C MB MG
2877 | TX | 55123 | Magic Valley Generating Station | 2017 | 3 | Many | Many | CT | Natural Gas Fired Combined Cycle | 240 | 103067 | 102034 |  |  |  | 442 | 180675 | 175630 | 2050162 | 6473 |  | 2043690 |  | 2050162 |  |  |  |  | 123.81 | 97.94 | 1213 | 960 |  |  | 744 |  | (RI) Recirculate: Induced Draft |  | RI | Closed | Reclaimed | Discharge | Municipality | HCID North Main Drain Canal | OP | 2 | 2002 | 2 | 2002 | OP | 2 | 2002 | 2 | 2002 | OP | 2 | 2002 | 2 | 2002 | N | NG | CC | Y | IPP Non-CHP | 1 | 3 | 2 | 1 | 1C MB MG
2877 | TX | 55123 | Magic Valley Generating Station | 2017 | 4 | Many | Many | CT | Natural Gas Fired Combined Cycle | 240 | 50468 | 49916 |  |  |  | 442 | 88846 | 86271 | 1015766 | 2932 |  | 1012834 |  | 1015766 |  |  |  |  | 75.26 | 62.76 | 1508 | 1257 |  |  | 720 |  | (RI) Recirculate: Induced Draft |  | RI | Closed | Reclaimed | Discharge | Municipality | HCID North Main Drain Canal | OP | 2 | 2002 | 2 | 2002 | OP | 2 | 2002 | 2 | 2002 | OP | 2 | 2002 | 2 | 2002 | N | NG | CC | Y | IPP Non-CHP | 1 | 3 | 2 | 1 | 1C MB MG
2877 | TX | 55123 | Magic Valley Generating Station | 2017 | 5 | Many | Many | CT | Natural Gas Fired Combined Cycle | 240 | 107330 | 106183 |  |  |  | 442 | 185974 | 182345 | 2142516 | 7056 |  | 2135461 |  | 2142516 |  |  |  |  | 134.02 | 111.1 | 1262 | 1046 |  |  | 744 |  | (RI) Recirculate: Induced Draft |  | RI | Closed | Reclaimed | Discharge | Municipality | HCID North Main Drain Canal | OP | 2 | 2002 | 2 | 2002 | OP | 2 | 2002 | 2 | 2002 | OP | 2 | 2002 | 2 | 2002 | N | NG | CC | Y | IPP Non-CHP | 1 | 3 | 2 | 1 | 1C MB MG
2877 | TX | 55123 | Magic Valley Generating Station | 2017 | 6 | Many | Many | CT | Natural Gas Fired Combined Cycle | 240 | 116475 | 115451 |  |  |  | 442 | 198947 | 194727 | 2281271 | 9215 |  | 2272055 |  | 2281271 |  |  |  |  | 138.87 | 114.68 | 1203 | 993 |  |  | 720 |  | (RI) Recirculate: Induced Draft |  | RI | Closed | Reclaimed | Discharge | Municipality | HCID North Main Drain Canal | OP | 2 | 2002 | 2 | 2002 | OP | 2 | 2002 | 2 | 2002 | OP | 2 | 2002 | 2 | 2002 | N | NG | CC | Y | IPP Non-CHP | 1 | 3 | 2 | 1 | 1C MB MG
2877 | TX | 55123 | Magic Valley Generating Station | 2017 | 7 | Many | Many | CT | Natural Gas Fired Combined Cycle | 240 | 117813 | 116742 |  |  |  | 442 | 208619 | 203667 | 2321865 | 13174 |  | 2308691 |  | 2321865 |  |  |  |  | 134.06 | 106.41 | 1148 | 911 |  |  | 744 |  | (RI) Recirculate: Induced Draft |  | RI | Closed | Reclaimed | Discharge | Municipality | HCID North Main Drain Canal | OP | 2 | 2002 | 2 | 2002 | OP | 2 | 2002 | 2 | 2002 | OP | 2 | 2002 | 2 | 2002 | N | NG | CC | Y | IPP Non-CHP | 1 | 3 | 2 | 1 | 1C MB MG
2877 | TX | 55123 | Magic Valley Generating Station | 2017 | 8 | Many | Many | CT | Natural Gas Fired Combined Cycle | 240 | 111467 | 110373 |  |  |  | 442 | 193386 | 189874 | 2225750 | 11328 |  | 2214422 |  | 2225750 |  |  |  |  | 134.06 | 106.41 | 1215 | 964 |  |  | 744 |  | (RI) Recirculate: Induced Draft |  | RI | Closed | Reclaimed | Discharge | Municipality | HCID North Main Drain Canal | OP | 2 | 2002 | 2 | 2002 | OP | 2 | 2002 | 2 | 2002 | OP | 2 | 2002 | 2 | 2002 | N | NG | CC | Y | IPP Non-CHP | 1 | 3 | 2 | 1 | 1C MB MG
2877 | TX | 55123 | Magic Valley Generating Station | 2017 | 9 | Many | Many | CT | Natural Gas Fired Combined Cycle | 240 | 119919 | 118732 |  |  |  | 442 | 209015 | 205065 | 2381092 | 10968 |  | 2370124 |  | 2381092 |  |  |  |  | 136.92 | 107.85 | 1153 | 908 |  |  | 720 |  | (RI) Recirculate: Induced Draft |  | RI | Closed | Reclaimed | Discharge | Municipality | HCID North Main Drain Canal | OP | 2 | 2002 | 2 | 2002 | OP | 2 | 2002 | 2 | 2002 | OP | 2 | 2002 | 2 | 2002 | N | NG | CC | Y | IPP Non-CHP | 1 | 3 | 2 | 1 | 1C MB MG
2877 | TX | 55123 | Magic Valley Generating Station | 2017 | 10 | Many | Many | CT | Natural Gas Fired Combined Cycle | 240 | 105547 | 104617 |  |  |  | 442 | 185386 | 181292 | 2111877 | 11541 |  | 2100336 |  | 2111877 |  |  |  |  | 96.06 | 74.94 | 918 | 716 |  |  | 744 |  | (RI) Recirculate: Induced Draft |  | RI | Closed | Reclaimed | Discharge | Municipality | HCID North Main Drain Canal | OP | 2 | 2002 | 2 | 2002 | OP | 2 | 2002 | 2 | 2002 | OP | 2 | 2002 | 2 | 2002 | N | NG | CC | Y | IPP Non-CHP | 1 | 3 | 2 | 1 | 1C MB MG
2877 | TX | 55123 | Magic Valley Generating Station | 2017 | 11 | Many | Many | CT | Natural Gas Fired Combined Cycle | 240 | 91708 | 90740 |  |  |  | 442 | 161383 | 157782 | 1860370 | 3999 |  | 1856370 |  | 1860370 |  |  |  |  | 49.71 | 25.37 | 548 | 280 |  |  | 720 |  | (RI) Recirculate: Induced Draft |  | RI | Closed | Reclaimed | Discharge | Municipality | HCID North Main Drain Canal | OP | 2 | 2002 | 2 | 2002 | OP | 2 | 2002 | 2 | 2002 | OP | 2 | 2002 | 2 | 2002 | N | NG | CC | Y | IPP Non-CHP | 1 | 3 | 2 | 1 | 1C MB MG
2877 | TX | 55123 | Magic Valley Generating Station | 2017 | 12 | Many | Many | CT | Natural Gas Fired Combined Cycle | 240 | 99636 | 99359 |  |  |  | 442 | 179546 | 176869 | 2033854 | 2830 |  | 2031024 |  | 2033854 |  |  |  |  | 71.27 | 47.53 | 717 | 478 |  |  | 744 |  | (RI) Recirculate: Induced Draft |  | RI | Closed | Reclaimed | Discharge | Municipality | HCID North Main Drain Canal | OP | 2 | 2002 | 2 | 2002 | OP | 2 | 2002 | 2 | 2002 | OP | 2 | 2002 | 2 | 2002 | N | NG | CC | Y | IPP Non-CHP | 1 | 3 | 2 | 1 | 1C MB MG
56090 | AZ | 55124 | Griffith Energy LLC | 2017 | 1 | Many | Many | CT | Natural Gas Fired Combined Cycle | 276 | 57 | 57 |  |  |  | 294 | 102 | 94 | 1179 | 0 |  | 1179 |  | 1179 |  |  |  |  | 0.697 | 0.697 | 12228 | 12228 |  |  | 2 |  | (RI) Recirculate: Induced Draft |  | RI | Closed | Fresh | Ground | Wells | Evaporation Pond | OP | 1 | 2002 | 1 | 2002 | OP | 1 | 2002 | 1 | 2002 | OP | 1 | 2002 | 1 | 2002 | N | NG | CC | Y | IPP Non-CHP | 1 | 3 | 2 | 1 | 1C MB MG
56090 | AZ | 55124 | Griffith Energy LLC | 2017 | 2 | Many | Many | CT | Natural Gas Fired Combined Cycle | 276 | 502 | 502 |  |  |  | 294 | 1177 | 1099 | 13578 | 348 |  | 13230 |  | 13578 |  |  |  |  | 0.91 | 0.91 | 1813 | 1813 |  |  | 8 |  | (RI) Recirculate: Induced Draft |  | RI | Closed | Fresh | Ground | Wells | Evaporation Pond | OP | 1 | 2002 | 1 | 2002 | OP | 1 | 2002 | 1 | 2002 | OP | 1 | 2002 | 1 | 2002 | N | NG | CC | Y | IPP Non-CHP | 1 | 3 | 2 | 1 | 1C MB MG
56090 | AZ | 55124 | Griffith Energy LLC | 2017 | 3 | Many | Many | CT | Natural Gas Fired Combined Cycle | 276 | 605 | 605 |  |  |  | 294 | 1320 | 1242 | 15177 | 261 |  | 14915 |  | 15177 |  |  |  |  | 9.419 | 9.419 | 15569 | 15569 |  |  | 13 |  | (RI) Recirculate: Induced Draft |  | RI | Closed | Fresh | Ground | Wells | Evaporation Pond | OP | 1 | 2002 | 1 | 2002 | OP | 1 | 2002 | 1 | 2002 | OP | 1 | 2002 | 1 | 2002 | N | NG | CC | Y | IPP Non-CHP | 1 | 3 | 2 | 1 | 1C MB MG
56090 | AZ | 55124 | Griffith Energy LLC | 2017 | 4 | Many | Many | CT | Natural Gas Fired Combined Cycle | 276 | 3149 | 3149 |  |  |  | 294 | 6782 | 6369 | 73055 | 1417 |  | 71638 |  | 73055 |  |  |  |  | 13.19 | 13.19 | 4189 | 4189 |  |  | 58 |  | (RI) Recirculate: Induced Draft |  | RI | Closed | Fresh | Ground | Wells | Evaporation Pond | OP | 1 | 2002 | 1 | 2002 | OP | 1 | 2002 | 1 | 2002 | OP | 1 | 2002 | 1 | 2002 | N | NG | CC | Y | IPP Non-CHP | 1 | 3 | 2 | 1 | 1C MB MG
56090 | AZ | 55124 | Griffith Energy LLC | 2017 | 5 | Many | Many | CT | Natural Gas Fired Combined Cycle | 276 | 12603 | 12603 |  |  |  | 294 | 23704 | 22302 | 252017 | 9393 |  | 242624 |  | 252017 |  |  |  |  | 9.274 | 9.274 | 736 | 736 |  |  | 136 |  | (RI) Recirculate: Induced Draft |  | RI | Closed | Fresh | Ground | Wells | Evaporation Pond | OP | 1 | 2002 | 1 | 2002 | OP | 1 | 2002 | 1 | 2002 | OP | 1 | 2002 | 1 | 2002 | N | NG | CC | Y | IPP Non-CHP | 1 | 3 | 2 | 1 | 1C MB MG
56090 | AZ | 55124 | Griffith Energy LLC | 2017 | 6 | Many | Many | CT | Natural Gas Fired Combined Cycle | 276 | 146560 | 146560 |  |  |  | 294 | 205223 | 193867 | 2503324 | 377294 |  | 2126029 |  | 2503324 |  |  |  |  | 117.731 | 117.731 | 803 | 803 |  |  | 708 |  | (RI) Recirculate: Induced Draft |  | RI | Closed | Fresh | Ground | Wells | Evaporation Pond | OP | 1 | 2002 | 1 | 2002 | OP | 1 | 2002 | 1 | 2002 | OP | 1 | 2002 | 1 | 2002 | N | NG | CC | Y | IPP Non-CHP | 1 | 3 | 2 | 1 | 1C MB MG
56090 | AZ | 55124 | Griffith Energy LLC | 2017 | 7 | Many | Many | CT | Natural Gas Fired Combined Cycle | 276 | 169048 | 169048 |  |  |  | 294 | 222014 | 208643 | 2816669 | 521609 |  | 2295059 |  | 2816669 |  |  |  |  | 115.353 | 115.353 | 682 | 682 |  |  | 744 |  | (RI) Recirculate: Induced Draft |  | RI | Closed | Fresh | Ground | Wells | Evaporation Pond | OP | 1 | 2002 | 1 | 2002 | OP | 1 | 2002 | 1 | 2002 | OP | 1 | 2002 | 1 | 2002 | N | NG | CC | Y | IPP Non-CHP | 1 | 3 | 2 | 1 | 1C MB MG
56090 | AZ | 55124 | Griffith Energy LLC | 2017 | 8 | Many | Many | CT | Natural Gas Fired Combined Cycle | 276 | 167740 | 167740 |  |  |  | 294 | 220314 | 207343 | 2792215 | 509472 |  | 2282743 |  | 2792215 |  |  |  |  | 119.916 | 119.916 | 715 | 715 |  |  | 744 |  | (RI) Recirculate: Induced Draft |  | RI | Closed | Fresh | Ground | Wells | Evaporation Pond | OP | 1 | 2002 | 1 | 2002 | OP | 1 | 2002 | 1 | 2002 | OP | 1 | 2002 | 1 | 2002 | N | NG | CC | Y | IPP Non-CHP | 1 | 3 | 2 | 1 | 1C MB MG
56090 | AZ | 55124 | Griffith Energy LLC | 2017 | 9 | Many | Many | CT | Natural Gas Fired Combined Cycle | 276 | 140482 | 140482 |  |  |  | 294 | 199640 | 188866 | 2423823 | 328172 |  | 2095650 |  | 2423823 |  |  |  |  | 96.916 | 96.916 | 690 | 690 |  |  | 715 |  | (RI) Recirculate: Induced Draft |  | RI | Closed | Fresh | Ground | Wells | Evaporation Pond | OP | 1 | 2002 | 1 | 2002 | OP | 1 | 2002 | 1 | 2002 | OP | 1 | 2002 | 1 | 2002 | N | NG | CC | Y | IPP Non-CHP | 1 | 3 | 2 | 1 | 1C MB MG
56090 | AZ | 55124 | Griffith Energy LLC | 2017 | 10 | Many | Many | CT | Natural Gas Fired Combined Cycle | 276 | 97520 | 97520 |  |  |  | 294 | 178783 | 170424 | 1924658 | 5849 |  | 1918809 |  | 1924658 |  |  |  |  | 67.087 | 67.087 | 688 | 688 |  |  | 744 |  | (RI) Recirculate: Induced Draft |  | RI | Closed | Fresh | Ground | Wells | Evaporation Pond | OP | 1 | 2002 | 1 | 2002 | OP | 1 | 2002 | 1 | 2002 | OP | 1 | 2002 | 1 | 2002 | N | NG | CC | Y | IPP Non-CHP | 1 | 3 | 2 | 1 | 1C MB MG
56090 | AZ | 55124 | Griffith Energy LLC | 2017 | 11 | Many | Many | CT | Natural Gas Fired Combined Cycle | 276 | 52546 | 52546 |  |  |  | 294 | 97654 | 92717 | 1077763 | 43838 |  | 1033924 |  | 1077763 |  |  |  |  | 38.192 | 38.192 | 727 | 727 |  |  | 720 |  | (RI) Recirculate: Induced Draft |  | RI | Closed | Fresh | Ground | Wells | Evaporation Pond | OP | 1 | 2002 | 1 | 2002 | OP | 1 | 2002 | 1 | 2002 | OP | 1 | 2002 | 1 | 2002 | N | NG | CC | Y | IPP Non-CHP | 1 | 3 | 2 | 1 | 1C MB MG
56090 | AZ | 55124 | Griffith Energy LLC | 2017 | 12 | Many | Many | CT | Natural Gas Fired Combined Cycle | 276 | 19072 | 19072 |  |  |  | 294 | 39118 | 37386 | 410433 | 6254 |  | 404179 |  | 410433 |  |  |  |  | 12.461 | 12.461 | 653 | 653 |  |  | 266 |  | (RI) Recirculate: Induced Draft |  | RI | Closed | Fresh | Ground | Wells | Evaporation Pond | OP | 1 | 2002 | 1 | 2002 | OP | 1 | 2002 | 1 | 2002 | OP | 1 | 2002 | 1 | 2002 | N | NG | CC | Y | IPP Non-CHP | 1 | 3 | 2 | 1 | 1C MB MG
12568 | CT | 55126 | Milford Power Project | 2017 | 1 | Many | Many | CA90 | Natural Gas Fired Combined Cycle |  |  |  | 545 | 362368 | 353627 |  |  |  | 2553836 |  | 2553836 |  |  | 2553836 | 0 |  |  |  | 72.8 | 57 |  |  |  |  | 596 | 6 | (RI) Recirculate: Induced Draft |  | RI | Closed | Brackish | Surface | Housatonic River | Housatonic River (Blowsdown) | OP | 2 | 2004 | 5 | 2004 | OP | 2 | 2004 | 5 | 2004 | OP | 1 | 2004 | 1 | 2004 | N | NG | CS | N | IPP Non-CHP | 3 | 2 | 2 | 1 | 1C MB MG
12568 | CT | 55126 | Milford Power Project | 2017 | 2 | Many | Many | CA90 | Natural Gas Fired Combined Cycle |  |  |  | 545 | 308320 | 300666 |  |  |  | 2243829 |  | 2243829 |  |  | 2243829 | 0 |  |  |  | 64.1 | 49.7 |  |  |  |  | 531 | 6 | (RI) Recirculate: Induced Draft |  | RI | Closed | Brackish | Surface | Housatonic River | Housatonic River (Blowsdown) | OP | 2 | 2004 | 5 | 2004 | OP | 2 | 2004 | 5 | 2004 | OP | 1 | 2004 | 1 | 2004 | N | NG | CS | N | IPP Non-CHP | 3 | 2 | 2 | 1 | 1C MB MG
12568 | CT | 55126 | Milford Power Project | 2017 | 3 | Many | Many | CA90 | Natural Gas Fired Combined Cycle |  |  |  | 545 | 224691 | 219023 |  |  |  | 1583360 |  | 1583360 |  |  | 1583360 | 0 |  |  |  | 51.5 | 35 |  |  |  |  | 432 | 6 | (RI) Recirculate: Induced Draft |  | RI | Closed | Brackish | Surface | Housatonic River | Housatonic River (Blowsdown) | OP | 2 | 2004 | 5 | 2004 | OP | 2 | 2004 | 5 | 2004 | OP | 1 | 2004 | 1 | 2004 | N | NG | CS | N | IPP Non-CHP | 3 | 2 | 2 | 1 | 1C MB MG
12568 | CT | 55126 | Milford Power Project | 2017 | 4 | Many | Many | CA90 | Natural Gas Fired Combined Cycle |  |  |  | 545 | 178782 | 174002 |  |  |  | 1283970 |  | 1283970 |  |  | 1283970 | 0 |  |  |  | 26.1 | 11.6 |  |  |  |  | 226 | 6 | (RI) Recirculate: Induced Draft |  | RI | Closed | Brackish | Surface | Housatonic River | Housatonic River (Blowsdown) | OP | 2 | 2004 | 5 | 2004 | OP | 2 | 2004 | 5 | 2004 | OP | 1 | 2004 | 1 | 2004 | N | NG | CS | N | IPP Non-CHP | 3 | 2 | 2 | 1 | 1C MB MG
12568 | CT | 55126 | Milford Power Project | 2017 | 5 | Many | Many | CA90 | Natural Gas Fired Combined Cycle |  |  |  | 545 | 139503 | 135580 |  |  |  | 989231 |  | 989231 |  |  | 989231 | 0 |  |  |  | 43.2 | 28 |  |  |  |  | 353 | 6 | (RI) Recirculate: Induced Draft |  | RI | Closed | Brackish | Surface | Housatonic River | Housatonic River (Blowsdown) | OP | 2 | 2004 | 5 | 2004 | OP | 2 | 2004 | 5 | 2004 | OP | 1 | 2004 | 1 | 2004 | N | NG | CS | N | IPP Non-CHP | 3 | 2 | 2 | 1 | 1C MB MG
12568 | CT | 55126 | Milford Power Project | 2017 | 6 | Many | Many | CA90 | Natural Gas Fired Combined Cycle |  |  |  | 545 | 210739 | 204566 |  |  |  | 1528331 |  | 1528331 |  |  | 1528331 | 0 |  |  |  | 64.4 | 46.6 |  |  |  |  | 521 | 6 | (RI) Recirculate: Induced Draft |  | RI | Closed | Brackish | Surface | Housatonic River | Housatonic River (Blowsdown) | OP | 2 | 2004 | 5 | 2004 | OP | 2 | 2004 | 5 | 2004 | OP | 1 | 2004 | 1 | 2004 | N | NG | CS | N | IPP Non-CHP | 3 | 2 | 2 | 1 | 1C MB MG
12568 | CT | 55126 | Milford Power Project | 2017 | 7 | Many | Many | CA90 | Natural Gas Fired Combined Cycle |  |  |  | 545 | 217934 | 211262 |  |  |  | 1571342 |  | 1571342 |  |  | 1571342 | 0 |  |  |  | 66.7 | 48.5 |  |  |  |  | 536 | 6 | (RI) Recirculate: Induced Draft |  | RI | Closed | Brackish | Surface | Housatonic River | Housatonic River (Blowsdown) | OP | 2 | 2004 | 5 | 2004 | OP | 2 | 2004 | 5 | 2004 | OP | 1 | 2004 | 1 | 2004 | N | NG | CS | N | IPP Non-CHP | 3 | 2 | 2 | 1 | 1C MB MG
12568 | CT | 55126 | Milford Power Project | 2017 | 8 | Many | Many | CA90 | Natural Gas Fired Combined Cycle |  |  |  | 545 | 244928 | 237729 |  |  |  | 1760122 |  | 1760122 |  |  | 1760122 | 0 |  |  |  | 69.6 | 46.5 |  |  |  |  | 558 | 6 | (RI) Recirculate: Induced Draft |  | RI | Closed | Brackish | Surface | Housatonic River | Housatonic River (Blowsdown) | OP | 2 | 2004 | 5 | 2004 | OP | 2 | 2004 | 5 | 2004 | OP | 1 | 2004 | 1 | 2004 | N | NG | CS | N | IPP Non-CHP | 3 | 2 | 2 | 1 | 1C MB MG
12568 | CT | 55126 | Milford Power Project | 2017 | 9 | Many | Many | CA90 | Natural Gas Fired Combined Cycle |  |  |  | 545 | 235160 | 228350 |  |  |  | 1688945 |  | 1688945 |  |  | 1688945 | 0 |  |  |  | 61 | 36.9 |  |  |  |  | 508 | 6 | (RI) Recirculate: Induced Draft |  | RI | Closed | Brackish | Surface | Housatonic River | Housatonic River (Blowsdown) | OP | 2 | 2004 | 5 | 2004 | OP | 2 | 2004 | 5 | 2004 | OP | 1 | 2004 | 1 | 2004 | N | NG | CS | N | IPP Non-CHP | 3 | 2 | 2 | 1 | 1C MB MG
12568 | CT | 55126 | Milford Power Project | 2017 | 10 | Many | Many | CA90 | Natural Gas Fired Combined Cycle |  |  |  | 545 | 287390 | 279681 |  |  |  | 2044267 |  | 2044267 |  |  | 2044267 | 0 |  |  |  | 58.6 | 35.1 |  |  |  |  | 494 | 6 | (RI) Recirculate: Induced Draft |  | RI | Closed | Brackish | Surface | Housatonic River | Housatonic River (Blowsdown) | OP | 2 | 2004 | 5 | 2004 | OP | 2 | 2004 | 5 | 2004 | OP | 1 | 2004 | 1 | 2004 | N | NG | CS | N | IPP Non-CHP | 3 | 2 | 2 | 1 | 1C MB MG
12568 | CT | 55126 | Milford Power Project | 2017 | 11 | Many | Many | CA90 | Natural Gas Fired Combined Cycle |  |  |  | 545 | 282716 | 275487 |  |  |  | 1994509 |  | 1994509 |  |  | 1994509 | 0 |  |  |  | 61.7 | 48.1 |  |  |  |  | 506 | 6 | (RI) Recirculate: Induced Draft |  | RI | Closed | Brackish | Surface | Housatonic River | Housatonic River (Blowsdown) | OP | 2 | 2004 | 5 | 2004 | OP | 2 | 2004 | 5 | 2004 | OP | 1 | 2004 | 1 | 2004 | N | NG | CS | N | IPP Non-CHP | 3 | 2 | 2 | 1 | 1C MB MG
12568 | CT | 55126 | Milford Power Project | 2017 | 12 | Many | Many | CA90 | Natural Gas Fired Combined Cycle |  |  |  | 545 | 386052 | 377199 |  |  |  | 2703318 |  | 2703318 |  |  | 2703318 | 0 |  |  |  | 74.4 | 59.1 |  |  |  |  | 601 | 6 | (RI) Recirculate: Induced Draft |  | RI | Closed | Brackish | Surface | Housatonic River | Housatonic River (Blowsdown) | OP | 2 | 2004 | 5 | 2004 | OP | 2 | 2004 | 5 | 2004 | OP | 1 | 2004 | 1 | 2004 | N | NG | CS | N | IPP Non-CHP | 3 | 2 | 2 | 1 | 1C MB MG
16572 | AZ | 55129 | Desert Basin | 2017 | 1 | Many | Many | HRC | Natural Gas Fired Combined Cycle | 253 | 9688 | 9688 |  |  |  | 324 | 16456 | 14647 | 197242 | 7630 |  | 189612 |  | 197242 |  |  |  |  | 9.236 | 9.236 | 953 | 953 |  |  | 155 |  | (RI) Recirculate: Induced Draft |  | RI | Closed | Fresh | Surface | Central Arizona Project Canal | Evaporation Ponds | OP | 10 | 2001 | 10 | 2001 | OP | 10 | 2001 | 10 | 2001 | OP | 10 | 2001 | 10 | 2001 | N | NG | CC | Y | Electric Utility | 1 | 3 | 2 | 1 | 1C MB MG
16572 | AZ | 55129 | Desert Basin | 2017 | 2 | Many | Many | HRC | Natural Gas Fired Combined Cycle | 253 | 0 | 0 |  |  |  | 324 | 0 | -979 | 0 | 0 |  | 0 |  | 0 |  |  |  |  | 3.055 | 3.055 |  |  |  |  | 5 |  | (RI) Recirculate: Induced Draft |  | RI | Closed | Fresh | Surface | Central Arizona Project Canal | Evaporation Ponds | OP | 10 | 2001 | 10 | 2001 | OP | 10 | 2001 | 10 | 2001 | OP | 10 | 2001 | 10 | 2001 | N | NG | CC | Y | Electric Utility | 1 | 3 | 2 | 1 | 1C MB MG
16572 | AZ | 55129 | Desert Basin | 2017 | 3 | Many | Many | HRC | Natural Gas Fired Combined Cycle | 253 | 9440 | 9440 |  |  |  | 324 | 15349 | 13681 | 184959 | 11065 |  | 173894 |  | 184959 |  |  |  |  | 10.997 | 10.997 | 1165 | 1165 |  |  | 121 |  | (RI) Recirculate: Induced Draft |  | RI | Closed | Fresh | Surface | Central Arizona Project Canal | Evaporation Ponds | OP | 10 | 2001 | 10 | 2001 | OP | 10 | 2001 | 10 | 2001 | OP | 10 | 2001 | 10 | 2001 | N | NG | CC | Y | Electric Utility | 1 | 3 | 2 | 1 | 1C MB MG
16572 | AZ | 55129 | Desert Basin | 2017 | 4 | Many | Many | HRC | Natural Gas Fired Combined Cycle | 253 | 0 | 0 |  |  |  | 324 | 54 | -512 | 1456 | 0 |  | 1456 |  | 1456 |  |  |  |  | 3.014 | 3.014 |  |  |  |  | 10 |  | (RI) Recirculate: Induced Draft |  | RI | Closed | Fresh | Surface | Central Arizona Project Canal | Evaporation Ponds | OP | 10 | 2001 | 10 | 2001 | OP | 10 | 2001 | 10 | 2001 | OP | 10 | 2001 | 10 | 2001 | N | NG | CC | Y | Electric Utility | 1 | 3 | 2 | 1 | 1C MB MG
16572 | AZ | 55129 | Desert Basin | 2017 | 5 | Many | Many | HRC | Natural Gas Fired Combined Cycle | 253 | 22260 | 22260 |  |  |  | 324 | 35175 | 32728 | 428675 | 21734 |  | 406941 |  | 428675 |  |  |  |  | 23.064 | 23.064 | 1036 | 1036 |  |  | 314 |  | (RI) Recirculate: Induced Draft |  | RI | Closed | Fresh | Surface | Central Arizona Project Canal | Evaporation Ponds | OP | 10 | 2001 | 10 | 2001 | OP | 10 | 2001 | 10 | 2001 | OP | 10 | 2001 | 10 | 2001 | N | NG | CC | Y | Electric Utility | 1 | 3 | 2 | 1 | 1C MB MG
16572 | AZ | 55129 | Desert Basin | 2017 | 6 | Many | Many | HRC | Natural Gas Fired Combined Cycle | 253 | 67597 | 67597 |  |  |  | 324 | 100337 | 96019 | 1210874 | 95313 |  | 1115561 |  | 1210874 |  |  |  |  | 64.925 | 64.925 | 960 | 960 |  |  | 503 |  | (RI) Recirculate: Induced Draft |  | RI | Closed | Fresh | Surface | Central Arizona Project Canal | Evaporation Ponds | OP | 10 | 2001 | 10 | 2001 | OP | 10 | 2001 | 10 | 2001 | OP | 10 | 2001 | 10 | 2001 | N | NG | CC | Y | Electric Utility | 1 | 3 | 2 | 1 | 1C MB MG
16572 | AZ | 55129 | Desert Basin | 2017 | 7 | Many | Many | HRC | Natural Gas Fired Combined Cycle | 253 | 106668 | 106668 |  |  |  | 324 | 155874 | 150102 | 1919570 | 150251 |  | 1769319 |  | 1919570 |  |  |  |  | 92.509 | 92.509 | 867 | 867 |  |  | 678 |  | (RI) Recirculate: Induced Draft |  | RI | Closed | Fresh | Surface | Central Arizona Project Canal | Evaporation Ponds | OP | 10 | 2001 | 10 | 2001 | OP | 10 | 2001 | 10 | 2001 | OP | 10 | 2001 | 10 | 2001 | N | NG | CC | Y | Electric Utility | 1 | 3 | 2 | 1 | 1C MB MG
16572 | AZ | 55129 | Desert Basin | 2017 | 8 | Many | Many | HRC | Natural Gas Fired Combined Cycle | 253 | 106722 | 106722 |  |  |  | 324 | 156382 | 150650 | 1937722 | 148455 |  | 1789267 |  | 1937722 |  |  |  |  | 92.824 | 92.824 | 870 | 870 |  |  | 652 |  | (RI) Recirculate: Induced Draft |  | RI | Closed | Fresh | Surface | Central Arizona Project Canal | Evaporation Ponds | OP | 10 | 2001 | 10 | 2001 | OP | 10 | 2001 | 10 | 2001 | OP | 10 | 2001 | 10 | 2001 | N | NG | CC | Y | Electric Utility | 1 | 3 | 2 | 1 | 1C MB MG
16572 | AZ | 55129 | Desert Basin | 2017 | 9 | Many | Many | HRC | Natural Gas Fired Combined Cycle | 253 | 58200 | 58200 |  |  |  | 324 | 84576 | 81089 | 1048552 | 89144 |  | 959407 |  | 1048552 |  |  |  |  | 53.074 | 53.074 | 912 | 912 |  |  | 343 |  | (RI) Recirculate: Induced Draft |  | RI | Closed | Fresh | Surface | Central Arizona Project Canal | Evaporation Ponds | OP | 10 | 2001 | 10 | 2001 | OP | 10 | 2001 | 10 | 2001 | OP | 10 | 2001 | 10 | 2001 | N | NG | CC | Y | Electric Utility | 1 | 3 | 2 | 1 | 1C MB MG
16572 | AZ | 55129 | Desert Basin | 2017 | 10 | Many | Many | HRC | Natural Gas Fired Combined Cycle | 253 | 0 | 0 |  |  |  | 324 | 0 | -354 | 0 | 0 |  | 0 |  | 0 |  |  |  |  | 0.15 | 0.15 |  |  |  |  | 0 |  | (RI) Recirculate: Induced Draft |  | RI | Closed | Fresh | Surface | Central Arizona Project Canal | Evaporation Ponds | OP | 10 | 2001 | 10 | 2001 | OP | 10 | 2001 | 10 | 2001 | OP | 10 | 2001 | 10 | 2001 | N | NG | CC | Y | Electric Utility | 1 | 3 | 2 | 1 | 1C MB MG
16572 | AZ | 55129 | Desert Basin | 2017 | 11 | Many | Many | HRC | Natural Gas Fired Combined Cycle | 253 | 3425 | 3425 |  |  |  | 324 | 7110 | 6012 | 86688 | 0 |  | 86688 |  | 86688 |  |  |  |  | 7.794 | 7.794 | 2276 | 2276 |  |  | 58 |  | (RI) Recirculate: Induced Draft |  | RI | Closed | Fresh | Surface | Central Arizona Project Canal | Evaporation Ponds | OP | 10 | 2001 | 10 | 2001 | OP | 10 | 2001 | 10 | 2001 | OP | 10 | 2001 | 10 | 2001 | N | NG | CC | Y | Electric Utility | 1 | 3 | 2 | 1 | 1C MB MG
16572 | AZ | 55129 | Desert Basin | 2017 | 12 | Many | Many | HRC | Natural Gas Fired Combined Cycle | 253 | 40996 | 40996 |  |  |  | 324 | 67864 | 64799 | 778405 | 23897 |  | 754508 |  | 778405 |  |  |  |  | 28.508 | 28.508 | 695 | 695 |  |  | 298 |  | (RI) Recirculate: Induced Draft |  | RI | Closed | Fresh | Surface | Central Arizona Project Canal | Evaporation Ponds | OP | 10 | 2001 | 10 | 2001 | OP | 10 | 2001 | 10 | 2001 | OP | 10 | 2001 | 10 | 2001 | N | NG | CC | Y | Electric Utility | 1 | 3 | 2 | 1 | 1C MB MG
57141 | IL | 55131 | Kendall County Generation Facility | 2017 | 1 | Many | Many | Many | Natural Gas Fired Combined Cycle | 500 | 195101 | 191365 |  |  |  | 640 | 403424 | 395573 | 4541646 | 96056 |  | 4445590 |  | 4541646 |  |  |  |  | 0.406 | 0.331 | 2 | 2 |  |  | 744 |  | (RI) Recirculate: Induced Draft |  | RI | Closed | Fresh | Surface | Illinois River |  | OP | 3 | 2002 | 5 | 2002 | OP | 3 | 2002 | 7 | 2002 | OP | 11 | 2001 | 12 | 2001 | N | NG | CC | Y | IPP Non-CHP | 1 | 8 | 4 | 2 | Complex
57141 | IL | 55131 | Kendall County Generation Facility | 2017 | 2 | Many | Many | Many | Natural Gas Fired Combined Cycle | 500 | 220104 | 216472 |  |  |  | 640 | 447162 | 439282 | 4815074 | 166079 |  | 4648995 |  | 4815074 |  |  |  |  | 0.51 | 0.424 | 2 | 2 |  |  | 672 |  | (RI) Recirculate: Induced Draft |  | RI | Closed | Fresh | Surface | Illinois River |  | OP | 3 | 2002 | 5 | 2002 | OP | 3 | 2002 | 7 | 2002 | OP | 11 | 2001 | 12 | 2001 | N | NG | CC | Y | IPP Non-CHP | 1 | 8 | 4 | 2 | Complex
57141 | IL | 55131 | Kendall County Generation Facility | 2017 | 3 | Many | Many | Many | Natural Gas Fired Combined Cycle | 500 | 232824 | 228823 |  |  |  | 640 | 479215 | 470411 | 5152918 | 230961 |  | 4921957 |  | 5152918 |  |  |  |  | 0.529 | 0.433 | 2 | 2 |  |  | 744 |  | (RI) Recirculate: Induced Draft |  | RI | Closed | Fresh | Surface | Illinois River |  | OP | 3 | 2002 | 5 | 2002 | OP | 3 | 2002 | 7 | 2002 | OP | 11 | 2001 | 12 | 2001 | N | NG | CC | Y | IPP Non-CHP | 1 | 8 | 4 | 2 | Complex
57141 | IL | 55131 | Kendall County Generation Facility | 2017 | 4 | Many | Many | Many | Natural Gas Fired Combined Cycle | 500 | 147834 | 144321 |  |  |  | 640 | 289485 | 282957 | 3187520 | 142181 |  | 3045339 |  | 3187520 |  |  |  |  | 0.369 | 0.285 | 3 | 2 |  |  | 720 |  | (RI) Recirculate: Induced Draft |  | RI | Closed | Fresh | Surface | Illinois River |  | OP | 3 | 2002 | 5 | 2002 | OP | 3 | 2002 | 7 | 2002 | OP | 11 | 2001 | 12 | 2001 | N | NG | CC | Y | IPP Non-CHP | 1 | 8 | 4 | 2 | Complex
57141 | IL | 55131 | Kendall County Generation Facility | 2017 | 5 | Many | Many | Many | Natural Gas Fired Combined Cycle | 500 | 170761 | 167028 |  |  |  | 640 | 326111 | 317344 | 3686184 | 193781 |  | 3492403 |  | 3686184 |  |  |  |  | 0.516 | 0.502 | 3 | 3 |  |  | 744 |  | (RI) Recirculate: Induced Draft |  | RI | Closed | Fresh | Surface | Illinois River |  | OP | 3 | 2002 | 5 | 2002 | OP | 3 | 2002 | 7 | 2002 | OP | 11 | 2001 | 12 | 2001 | N | NG | CC | Y | IPP Non-CHP | 1 | 8 | 4 | 2 | Complex
57141 | IL | 55131 | Kendall County Generation Facility | 2017 | 6 | Many | Many | Many | Natural Gas Fired Combined Cycle | 500 | 216941 | 212194 |  |  |  | 640 | 400893 | 391356 | 4653118 | 356562 |  | 4296556 |  | 4653118 |  |  |  |  | 0.639 | 0.589 | 3 | 3 |  |  | 720 |  | (RI) Recirculate: Induced Draft |  | RI | Closed | Fresh | Surface | Illinois River |  | OP | 3 | 2002 | 5 | 2002 | OP | 3 | 2002 | 7 | 2002 | OP | 11 | 2001 | 12 | 2001 | N | NG | CC | Y | IPP Non-CHP | 1 | 8 | 4 | 2 | Complex
57141 | IL | 55131 | Kendall County Generation Facility | 2017 | 7 | Many | Many | Many | Natural Gas Fired Combined Cycle | 500 | 243895 | 239003 |  |  |  | 640 | 448625 | 438768 | 5199830 | 389388 |  | 4810442 |  | 5199830 |  |  |  |  | 0.713 | 0.602 | 3 | 3 |  |  | 744 |  | (RI) Recirculate: Induced Draft |  | RI | Closed | Fresh | Surface | Illinois River |  | OP | 3 | 2002 | 5 | 2002 | OP | 3 | 2002 | 7 | 2002 | OP | 11 | 2001 | 12 | 2001 | N | NG | CC | Y | IPP Non-CHP | 1 | 8 | 4 | 2 | Complex
57141 | IL | 55131 | Kendall County Generation Facility | 2017 | 8 | Many | Many | Many | Natural Gas Fired Combined Cycle | 500 | 195465 | 191631 |  |  |  | 640 | 362670 | 354621 | 4228411 | 255226 |  | 3973185 |  | 4228411 |  |  |  |  | 0.574 | 0.478 | 3 | 2 |  |  | 744 |  | (RI) Recirculate: Induced Draft |  | RI | Closed | Fresh | Surface | Illinois River |  | OP | 3 | 2002 | 5 | 2002 | OP | 3 | 2002 | 7 | 2002 | OP | 11 | 2001 | 12 | 2001 | N | NG | CC | Y | IPP Non-CHP | 1 | 8 | 4 | 2 | Complex
57141 | IL | 55131 | Kendall County Generation Facility | 2017 | 9 | Many | Many | Many | Natural Gas Fired Combined Cycle | 500 | 130194 | 127111 |  |  |  | 640 | 244769 | 239186 | 2782709 | 147070 |  | 2635639 |  | 2782709 |  |  |  |  | 0.39 | 0.309 | 3 | 2 |  |  | 720 |  | (RI) Recirculate: Induced Draft |  | RI | Closed | Fresh | Surface | Illinois River |  | OP | 3 | 2002 | 5 | 2002 | OP | 3 | 2002 | 7 | 2002 | OP | 11 | 2001 | 12 | 2001 | N | NG | CC | Y | IPP Non-CHP | 1 | 8 | 4 | 2 | Complex
57141 | IL | 55131 | Kendall County Generation Facility | 2017 | 10 | Many | Many | Many | Natural Gas Fired Combined Cycle | 500 | 165045 | 161807 |  |  |  | 640 | 316339 | 307133 | 3566413 | 176942 |  | 3389471 |  | 3566413 |  |  |  |  | 0.44 | 0.344 | 3 | 2 |  |  | 744 |  | (RI) Recirculate: Induced Draft |  | RI | Closed | Fresh | Surface | Illinois River |  | OP | 3 | 2002 | 5 | 2002 | OP | 3 | 2002 | 7 | 2002 | OP | 11 | 2001 | 12 | 2001 | N | NG | CC | Y | IPP Non-CHP | 1 | 8 | 4 | 2 | Complex
57141 | IL | 55131 | Kendall County Generation Facility | 2017 | 11 | Many | Many | Many | Natural Gas Fired Combined Cycle | 500 | 128314 | 125384 |  |  |  | 640 | 253142 | 246001 | 2819548 | 148255 |  | 2671293 |  | 2819548 |  |  |  |  | 0.303 | 0.246 | 2 | 2 |  |  | 720 |  | (RI) Recirculate: Induced Draft |  | RI | Closed | Fresh | Surface | Illinois River |  | OP | 3 | 2002 | 5 | 2002 | OP | 3 | 2002 | 7 | 2002 | OP | 11 | 2001 | 12 | 2001 | N | NG | CC | Y | IPP Non-CHP | 1 | 8 | 4 | 2 | Complex
57141 | IL | 55131 | Kendall County Generation Facility | 2017 | 12 | Many | Many | Many | Natural Gas Fired Combined Cycle | 500 | 208545 | 203269 |  |  |  | 640 | 425739 | 416928 | 4852253 | 208899 |  | 4643354 |  | 4852253 |  |  |  |  | 0.422 | 0.343 | 2 | 2 |  |  | 744 |  | (RI) Recirculate: Induced Draft |  | RI | Closed | Fresh | Surface | Illinois River |  | OP | 3 | 2002 | 5 | 2002 | OP | 3 | 2002 | 7 | 2002 | OP | 11 | 2001 | 12 | 2001 | N | NG | CC | Y | IPP Non-CHP | 1 | 8 | 4 | 2 | Complex
18518 | TX | 55132 | Tenaska Gateway Generating Station | 2017 | 1 | Many | Many | CLTWR | Natural Gas Fired Combined Cycle | 397 | 40560 | 39737 |  |  |  | 445 | 62173 | 60910 | 750015 | 47785 |  | 702230 |  | 750015 | 0 |  |  |  | 27.21 | 22.79 | 685 | 574 |  |  | 154 | 15 | (RI) Recirculate: Induced Draft |  | RI | Closed | Fresh | Surface | SABINE RIVER | SABINE RIVER | OP | 7 | 2001 | 7 | 2001 | OP | 7 | 2001 | 7 | 2001 | OP | 7 | 2001 | 7 | 2001 | N | NG | CC | Y | IPP Non-CHP | 1 | 4 | 3 | 1 | 1C MB MG
18518 | TX | 55132 | Tenaska Gateway Generating Station | 2017 | 2 | Many | Many | CLTWR | Natural Gas Fired Combined Cycle | 397 | 7431 | 7257 |  |  |  | 445 | 11740 | 11463 | 141300 | 5299 |  | 136001 |  | 141300 | 0 |  |  |  | 6.55 | 5.51 | 903 | 759 |  |  | 31 | 15 | (RI) Recirculate: Induced Draft |  | RI | Closed | Fresh | Surface | SABINE RIVER | SABINE RIVER | OP | 7 | 2001 | 7 | 2001 | OP | 7 | 2001 | 7 | 2001 | OP | 7 | 2001 | 7 | 2001 | N | NG | CC | Y | IPP Non-CHP | 1 | 4 | 3 | 1 | 1C MB MG
18518 | TX | 55132 | Tenaska Gateway Generating Station | 2017 | 3 | Many | Many | CLTWR | Natural Gas Fired Combined Cycle | 397 | 16435 | 16047 |  |  |  | 445 | 25807 | 25198 | 310617 | 19188 |  | 291429 |  | 310617 | 0 |  |  |  | 14.89 | 13.32 | 928 | 830 |  |  | 67 | 15 | (RI) Recirculate: Induced Draft |  | RI | Closed | Fresh | Surface | SABINE RIVER | SABINE RIVER | OP | 7 | 2001 | 7 | 2001 | OP | 7 | 2001 | 7 | 2001 | OP | 7 | 2001 | 7 | 2001 | N | NG | CC | Y | IPP Non-CHP | 1 | 4 | 3 | 1 | 1C MB MG
18518 | TX | 55132 | Tenaska Gateway Generating Station | 2017 | 4 | Many | Many | CLTWR | Natural Gas Fired Combined Cycle | 397 | 20217 | 19643 |  |  |  | 445 | 30390 | 29527 | 376130 | 19750 |  | 356380 |  | 376130 | 0 |  |  |  | 17.75 | 14.05 | 904 | 715 |  |  | 81 | 15 | (RI) Recirculate: Induced Draft |  | RI | Closed | Fresh | Surface | SABINE RIVER | SABINE RIVER | OP | 7 | 2001 | 7 | 2001 | OP | 7 | 2001 | 7 | 2001 | OP | 7 | 2001 | 7 | 2001 | N | NG | CC | Y | IPP Non-CHP | 1 | 4 | 3 | 1 | 1C MB MG
18518 | TX | 55132 | Tenaska Gateway Generating Station | 2017 | 5 | Many | Many | CLTWR | Natural Gas Fired Combined Cycle | 397 | 66201 | 64267 |  |  |  | 445 | 95534 | 92739 | 1190375 | 81077 |  | 1109299 |  | 1190375 | 0 |  |  |  | 51.41 | 43.73 | 800 | 680 |  |  | 284 | 15 | (RI) Recirculate: Induced Draft |  | RI | Closed | Fresh | Surface | SABINE RIVER | SABINE RIVER | OP | 7 | 2001 | 7 | 2001 | OP | 7 | 2001 | 7 | 2001 | OP | 7 | 2001 | 7 | 2001 | N | NG | CC | Y | IPP Non-CHP | 1 | 4 | 3 | 1 | 1C MB MG
18518 | TX | 55132 | Tenaska Gateway Generating Station | 2017 | 6 | Many | Many | CLTWR | Natural Gas Fired Combined Cycle | 397 | 177149 | 172443 |  |  |  | 445 | 252707 | 245993 | 3106118 | 243914 |  | 2862204 |  | 3106118 | 0 |  |  |  | 113.65 | 97.05 | 659 | 563 |  |  | 666 | 15 | (RI) Recirculate: Induced Draft |  | RI | Closed | Fresh | Surface | SABINE RIVER | SABINE RIVER | OP | 7 | 2001 | 7 | 2001 | OP | 7 | 2001 | 7 | 2001 | OP | 7 | 2001 | 7 | 2001 | N | NG | CC | Y | IPP Non-CHP | 1 | 4 | 3 | 1 | 1C MB MG
18518 | TX | 55132 | Tenaska Gateway Generating Station | 2017 | 7 | Many | Many | CLTWR | Natural Gas Fired Combined Cycle | 397 | 227529 | 221941 |  |  |  | 445 | 309180 | 301586 | 3858518 | 429775 |  | 3428743 |  | 3858518 | 0 |  |  |  | 165.22 | 140.9 | 744 | 635 |  |  | 744 | 15 | (RI) Recirculate: Induced Draft |  | RI | Closed | Fresh | Surface | SABINE RIVER | SABINE RIVER | OP | 7 | 2001 | 7 | 2001 | OP | 7 | 2001 | 7 | 2001 | OP | 7 | 2001 | 7 | 2001 | N | NG | CC | Y | IPP Non-CHP | 1 | 4 | 3 | 1 | 1C MB MG
18518 | TX | 55132 | Tenaska Gateway Generating Station | 2017 | 8 | Many | Many | CLTWR | Natural Gas Fired Combined Cycle | 397 | 209104 | 203947 |  |  |  | 445 | 298660 | 291295 | 3636343 | 329851 |  | 3306492 |  | 3636343 | 0 |  |  |  | 139.01 | 114.89 | 682 | 563 |  |  | 722 | 15 | (RI) Recirculate: Induced Draft |  | RI | Closed | Fresh | Surface | SABINE RIVER | SABINE RIVER | OP | 7 | 2001 | 7 | 2001 | OP | 7 | 2001 | 7 | 2001 | OP | 7 | 2001 | 7 | 2001 | N | NG | CC | Y | IPP Non-CHP | 1 | 4 | 3 | 1 | 1C MB MG
18518 | TX | 55132 | Tenaska Gateway Generating Station | 2017 | 9 | Many | Many | CLTWR | Natural Gas Fired Combined Cycle | 397 | 133119 | 129651 |  |  |  | 445 | 194950 | 189871 | 2386191 | 178452 |  | 2207740 |  | 2386191 | 0 |  |  |  | 126.91 | 87.47 | 979 | 675 |  |  | 491 | 15 | (RI) Recirculate: Induced Draft |  | RI | Closed | Fresh | Surface | SABINE RIVER | SABINE RIVER | OP | 7 | 2001 | 7 | 2001 | OP | 7 | 2001 | 7 | 2001 | OP | 7 | 2001 | 7 | 2001 | N | NG | CC | Y | IPP Non-CHP | 1 | 4 | 3 | 1 | 1C MB MG
18518 | TX | 55132 | Tenaska Gateway Generating Station | 2017 | 10 | Many | Many | CLTWR | Natural Gas Fired Combined Cycle | 397 | 78111 | 76058 |  |  |  | 445 | 112572 | 109614 | 1381859 | 93018 |  | 1288841 |  | 1381859 | 0 |  |  |  | 56.41 | 47.86 | 742 | 629 |  |  | 298 | 15 | (RI) Recirculate: Induced Draft |  | RI | Closed | Fresh | Surface | SABINE RIVER | SABINE RIVER | OP | 7 | 2001 | 7 | 2001 | OP | 7 | 2001 | 7 | 2001 | OP | 7 | 2001 | 7 | 2001 | N | NG | CC | Y | IPP Non-CHP | 1 | 4 | 3 | 1 | 1C MB MG
18518 | TX | 55132 | Tenaska Gateway Generating Station | 2017 | 11 | Many | Many | CLTWR | Natural Gas Fired Combined Cycle | 397 | 0 | 0 |  |  |  | 445 | 0 | 0 | 0 | 0 |  | 0 |  | 0 | 0 |  |  |  | 12.56 | 11.53 |  |  |  |  | 0 | 15 | (RI) Recirculate: Induced Draft |  | RI | Closed | Fresh | Surface | SABINE RIVER | SABINE RIVER | OP | 7 | 2001 | 7 | 2001 | OP | 7 | 2001 | 7 | 2001 | OP | 7 | 2001 | 7 | 2001 | N | NG | CC | Y | IPP Non-CHP | 1 | 4 | 3 | 1 | 1C MB MG
18518 | TX | 55132 | Tenaska Gateway Generating Station | 2017 | 12 | Many | Many | CLTWR | Natural Gas Fired Combined Cycle | 397 | 88642 | 86591 |  |  |  | 445 | 138015 | 134822 | 1645939 | 62453 |  | 1583486 |  | 1645939 | 0 |  |  |  | 69.89 | 60.91 | 807 | 703 |  |  | 372 | 15 | (RI) Recirculate: Induced Draft |  | RI | Closed | Fresh | Surface | SABINE RIVER | SABINE RIVER | OP | 7 | 2001 | 7 | 2001 | OP | 7 | 2001 | 7 | 2001 | OP | 7 | 2001 | 7 | 2001 | N | NG | CC | Y | IPP Non-CHP | 1 | 4 | 3 | 1 | 1C MB MG
16604 | TX | 55137 | Rio Nogales Power Project | 2017 | 1 | Many | Many | CIRC | Natural Gas Fired Combined Cycle | 323 | 12695 | 12695 |  |  |  | 462 | 23674 | 21712 | 251650 | 10 |  | 251640 |  | 251650 |  |  |  |  | 8.64 | 6.07 | 681 | 478 |  |  | 79 |  | (RI) Recirculate: Induced Draft |  | RI | Closed | Other | Other | Municipal | Municipal | OP | 5 | 2002 | 5 | 2002 | OP | 6 | 2002 | 6 | 2002 | OP | 6 | 2002 | 6 | 2002 | N | NG | CC | Y | Electric Utility | 1 | 4 | 3 | 1 | 1C MB MG
16604 | TX | 55137 | Rio Nogales Power Project | 2017 | 2 | Many | Many | CIRC | Natural Gas Fired Combined Cycle | 323 | 0 | 0 |  |  |  | 462 | 0 | -1017 | 0 | 0 |  | 0 |  | 0 |  |  |  |  | 0 | 0 |  |  |  |  | 0 |  | (RI) Recirculate: Induced Draft |  | RI | Closed | Other | Other | Municipal | Municipal | OP | 5 | 2002 | 5 | 2002 | OP | 6 | 2002 | 6 | 2002 | OP | 6 | 2002 | 6 | 2002 | N | NG | CC | Y | Electric Utility | 1 | 4 | 3 | 1 | 1C MB MG
16604 | TX | 55137 | Rio Nogales Power Project | 2017 | 3 | Many | Many | CIRC | Natural Gas Fired Combined Cycle | 323 | 2410 | 2410 |  |  |  | 462 | 3987 | 2666 | 56591 | 0 |  | 56591 |  | 56591 |  |  |  |  | 4.32 | 1.15 | 1793 | 477 |  |  | 28 |  | (RI) Recirculate: Induced Draft |  | RI | Closed | Other | Other | Municipal | Municipal | OP | 5 | 2002 | 5 | 2002 | OP | 6 | 2002 | 6 | 2002 | OP | 6 | 2002 | 6 | 2002 | N | NG | CC | Y | Electric Utility | 1 | 4 | 3 | 1 | 1C MB MG
16604 | TX | 55137 | Rio Nogales Power Project | 2017 | 4 | Many | Many | CIRC | Natural Gas Fired Combined Cycle | 323 | 46977 | 46977 |  |  |  | 462 | 80742 | 75553 | 942314 | 4085 |  | 938230 |  | 942314 |  |  |  |  | 37.54 | 29.11 | 799 | 620 |  |  | 371 |  | (RI) Recirculate: Induced Draft |  | RI | Closed | Other | Other | Municipal | Municipal | OP | 5 | 2002 | 5 | 2002 | OP | 6 | 2002 | 6 | 2002 | OP | 6 | 2002 | 6 | 2002 | N | NG | CC | Y | Electric Utility | 1 | 4 | 3 | 1 | 1C MB MG
16604 | TX | 55137 | Rio Nogales Power Project | 2017 | 5 | Many | Many | CIRC | Natural Gas Fired Combined Cycle | 323 | 99608 | 99608 |  |  |  | 462 | 167413 | 159615 | 1863536 | 6614 |  | 1856922 |  | 1863536 |  |  |  |  | 69.3 | 55.39 | 696 | 556 |  |  | 559 |  | (RI) Recirculate: Induced Draft |  | RI | Closed | Other | Other | Municipal | Municipal | OP | 5 | 2002 | 5 | 2002 | OP | 6 | 2002 | 6 | 2002 | OP | 6 | 2002 | 6 | 2002 | N | NG | CC | Y | Electric Utility | 1 | 4 | 3 | 1 | 1C MB MG
16604 | TX | 55137 | Rio Nogales Power Project | 2017 | 6 | Many | Many | CIRC | Natural Gas Fired Combined Cycle | 323 | 158887 | 158887 |  |  |  | 462 | 267840 | 257761 | 3014761 | 15147 |  | 2999614 |  | 3014761 |  |  |  |  | 112.77 | 96.31 | 710 | 606 |  |  | 720 |  | (RI) Recirculate: Induced Draft |  | RI | Closed | Other | Other | Municipal | Municipal | OP | 5 | 2002 | 5 | 2002 | OP | 6 | 2002 | 6 | 2002 | OP | 6 | 2002 | 6 | 2002 | N | NG | CC | Y | Electric Utility | 1 | 4 | 3 | 1 | 1C MB MG
16604 | TX | 55137 | Rio Nogales Power Project | 2017 | 7 | Many | Many | CIRC | Natural Gas Fired Combined Cycle | 323 | 180144 | 180144 |  |  |  | 462 | 306467 | 295829 | 3409164 | 41609 |  | 3367555 |  | 3409164 |  |  |  |  | 131.85 | 115.4 | 732 | 641 |  |  | 744 |  | (RI) Recirculate: Induced Draft |  | RI | Closed | Other | Other | Municipal | Municipal | OP | 5 | 2002 | 5 | 2002 | OP | 6 | 2002 | 6 | 2002 | OP | 6 | 2002 | 6 | 2002 | N | NG | CC | Y | Electric Utility | 1 | 4 | 3 | 1 | 1C MB MG
16604 | TX | 55137 | Rio Nogales Power Project | 2017 | 8 | Many | Many | CIRC | Natural Gas Fired Combined Cycle | 323 | 167605 | 167605 |  |  |  | 462 | 286667 | 276184 | 3185479 | 25586 |  | 3159893 |  | 3185479 |  |  |  |  | 120.65 | 102.47 | 720 | 611 |  |  | 736 |  | (RI) Recirculate: Induced Draft |  | RI | Closed | Other | Other | Municipal | Municipal | OP | 5 | 2002 | 5 | 2002 | OP | 6 | 2002 | 6 | 2002 | OP | 6 | 2002 | 6 | 2002 | N | NG | CC | Y | Electric Utility | 1 | 4 | 3 | 1 | 1C MB MG
16604 | TX | 55137 | Rio Nogales Power Project | 2017 | 9 | Many | Many | CIRC | Natural Gas Fired Combined Cycle | 323 | 116917 | 116917 |  |  |  | 462 | 196246 | 187605 | 2240807 | 6518 |  | 2234289 |  | 2240807 |  |  |  |  | 84.6 | 69.24 | 724 | 592 |  |  | 619 |  | (RI) Recirculate: Induced Draft |  | RI | Closed | Other | Other | Municipal | Municipal | OP | 5 | 2002 | 5 | 2002 | OP | 6 | 2002 | 6 | 2002 | OP | 6 | 2002 | 6 | 2002 | N | NG | CC | Y | Electric Utility | 1 | 4 | 3 | 1 | 1C MB MG
16604 | TX | 55137 | Rio Nogales Power Project | 2017 | 10 | Many | Many | CIRC | Natural Gas Fired Combined Cycle | 323 | 112045 | 112045 |  |  |  | 462 | 179162 | 171263 | 2085311 | 9699 |  | 2075612 |  | 2085311 |  |  |  |  | 79.19 | 66.24 | 707 | 591 |  |  | 558 |  | (RI) Recirculate: Induced Draft |  | RI | Closed | Other | Other | Municipal | Municipal | OP | 5 | 2002 | 5 | 2002 | OP | 6 | 2002 | 6 | 2002 | OP | 6 | 2002 | 6 | 2002 | N | NG | CC | Y | Electric Utility | 1 | 4 | 3 | 1 | 1C MB MG
16604 | TX | 55137 | Rio Nogales Power Project | 2017 | 11 | Many | Many | CIRC | Natural Gas Fired Combined Cycle | 323 | 3981 | 3981 |  |  |  | 462 | 6070 | 4702 | 79755 | 9154 |  | 70601 |  | 79755 |  |  |  |  | 5.26 | 1.57 | 1321 | 394 |  |  | 43 |  | (RI) Recirculate: Induced Draft |  | RI | Closed | Other | Other | Municipal | Municipal | OP | 5 | 2002 | 5 | 2002 | OP | 6 | 2002 | 6 | 2002 | OP | 6 | 2002 | 6 | 2002 | N | NG | CC | Y | Electric Utility | 1 | 4 | 3 | 1 | 1C MB MG
16604 | TX | 55137 | Rio Nogales Power Project | 2017 | 12 | Many | Many | CIRC | Natural Gas Fired Combined Cycle | 323 | 46035 | 46035 |  |  |  | 462 | 80497 | 75782 | 931422 | 0 |  | 931422 |  | 931422 |  |  |  |  | 29.78 | 19.96 | 647 | 434 |  |  | 350 |  | (RI) Recirculate: Induced Draft |  | RI | Closed | Other | Other | Municipal | Municipal | OP | 5 | 2002 | 5 | 2002 | OP | 6 | 2002 | 6 | 2002 | OP | 6 | 2002 | 6 | 2002 | N | NG | CC | Y | Electric Utility | 1 | 4 | 3 | 1 | 1C MB MG
6035 | TX | 55139 | Wolf Hollow I LP | 2017 | 1 | Many | Many | CIRC1 | Natural Gas Fired Combined Cycle | 280 | 72447 | 68997 |  |  |  | 425 | 131099 | 124856 | 1613983 | 574456 |  | 1039527 |  | 1613983 |  |  |  |  | 62.251 | 37.288 | 902 | 540 |  |  | 354 | 55 | (RI) Recirculate: Induced Draft |  | RI | Closed | Fresh | Surface | LAKE GRANBURY | Brazos River | OP | 8 | 2003 | 8 | 2003 | OP | 8 | 2003 | 8 | 2003 | OP | 8 | 2003 | 8 | 2003 | N | NG | CC | Y | IPP Non-CHP | 1 | 3 | 2 | 1 | 1C MB MG
6035 | TX | 55139 | Wolf Hollow I LP | 2017 | 2 | Many | Many | CIRC1 | Natural Gas Fired Combined Cycle | 280 | 23946 | 23946 |  |  |  | 425 | 47144 | 44899 | 539543 | 187666 |  | 351877 |  | 539543 |  |  |  |  | 15.094 | 6.043 | 630 | 252 |  |  | 562 | 55 | (RI) Recirculate: Induced Draft |  | RI | Closed | Fresh | Surface | LAKE GRANBURY | Brazos River | OP | 8 | 2003 | 8 | 2003 | OP | 8 | 2003 | 8 | 2003 | OP | 8 | 2003 | 8 | 2003 | N | NG | CC | Y | IPP Non-CHP | 1 | 3 | 2 | 1 | 1C MB MG
6035 | TX | 55139 | Wolf Hollow I LP | 2017 | 3 | Many | Many | CIRC1 | Natural Gas Fired Combined Cycle | 280 | 62160 | 62160 |  |  |  | 425 | 112593 | 107505 | 1463141 | 536913 |  | 926228 |  | 1463141 |  |  |  |  | 39.291 | 28.949 | 632 | 466 |  |  | 420 | 55 | (RI) Recirculate: Induced Draft |  | RI | Closed | Fresh | Surface | LAKE GRANBURY | Brazos River | OP | 8 | 2003 | 8 | 2003 | OP | 8 | 2003 | 8 | 2003 | OP | 8 | 2003 | 8 | 2003 | N | NG | CC | Y | IPP Non-CHP | 1 | 3 | 2 | 1 | 1C MB MG
6035 | TX | 55139 | Wolf Hollow I LP | 2017 | 4 | Many | Many | CIRC1 | Natural Gas Fired Combined Cycle | 280 | 98496 | 98496 |  |  |  | 425 | 174062 | 165773 | 2203972 | 821445 |  | 1382526 |  | 2203972 |  |  |  |  | 66.332 | 40.943 | 673 | 416 |  |  | 513 | 55 | (RI) Recirculate: Induced Draft |  | RI | Closed | Fresh | Surface | LAKE GRANBURY | Brazos River | OP | 8 | 2003 | 8 | 2003 | OP | 8 | 2003 | 8 | 2003 | OP | 8 | 2003 | 8 | 2003 | N | NG | CC | Y | IPP Non-CHP | 1 | 3 | 2 | 1 | 1C MB MG
6035 | TX | 55139 | Wolf Hollow I LP | 2017 | 5 | Many | Many | CIRC1 | Natural Gas Fired Combined Cycle | 280 | 85576 | 85576 |  |  |  | 425 | 217213 | 206870 | 1862917 | 545129 |  | 1317787 |  | 1862917 |  |  |  |  | 64.35 | 45.751 | 752 | 535 |  |  | 744 | 55 | (RI) Recirculate: Induced Draft |  | RI | Closed | Fresh | Surface | LAKE GRANBURY | Brazos River | OP | 8 | 2003 | 8 | 2003 | OP | 8 | 2003 | 8 | 2003 | OP | 8 | 2003 | 8 | 2003 | N | NG | CC | Y | IPP Non-CHP | 1 | 3 | 2 | 1 | 1C MB MG
6035 | TX | 55139 | Wolf Hollow I LP | 2017 | 6 | Many | Many | CIRC1 | Natural Gas Fired Combined Cycle | 280 | 125764 | 119775 |  |  |  | 425 | 209507 | 199531 | 2552878 | 957611 |  | 1595267 |  | 2552878 |  |  |  |  | 94.089 | 58.634 | 786 | 490 |  |  | 694 | 55 | (RI) Recirculate: Induced Draft |  | RI | Closed | Fresh | Surface | LAKE GRANBURY | Brazos River | OP | 8 | 2003 | 8 | 2003 | OP | 8 | 2003 | 8 | 2003 | OP | 8 | 2003 | 8 | 2003 | N | NG | CC | Y | IPP Non-CHP | 1 | 3 | 2 | 1 | 1C MB MG
6035 | TX | 55139 | Wolf Hollow I LP | 2017 | 7 | Many | Many | CIRC1 | Natural Gas Fired Combined Cycle | 280 | 123975 | 123975 |  |  |  | 425 | 224553 | 213860 | 2721177 | 998587 |  | 1722589 |  | 2721177 |  |  |  |  | 81.7 | 66.291 | 659 | 535 |  |  | 51 | 55 | (RI) Recirculate: Induced Draft |  | RI | Closed | Fresh | Surface | LAKE GRANBURY | Brazos River | OP | 8 | 2003 | 8 | 2003 | OP | 8 | 2003 | 8 | 2003 | OP | 8 | 2003 | 8 | 2003 | N | NG | CC | Y | IPP Non-CHP | 1 | 3 | 2 | 1 | 1C MB MG
6035 | TX | 55139 | Wolf Hollow I LP | 2017 | 8 | Many | Many | CIRC1 | Natural Gas Fired Combined Cycle | 280 | 118927 | 118927 |  |  |  | 425 | 213317 | 203159 | 2691955 | 993977 |  | 1697979 |  | 2691955 |  |  |  |  | 89.8 | 55.823 | 755 | 469 |  |  | 68 | 55 | (RI) Recirculate: Induced Draft |  | RI | Closed | Fresh | Surface | LAKE GRANBURY | Brazos River | OP | 8 | 2003 | 8 | 2003 | OP | 8 | 2003 | 8 | 2003 | OP | 8 | 2003 | 8 | 2003 | N | NG | CC | Y | IPP Non-CHP | 1 | 3 | 2 | 1 | 1C MB MG
6035 | TX | 55139 | Wolf Hollow I LP | 2017 | 9 | Many | Many | CIRC1 | Natural Gas Fired Combined Cycle | 280 | 109521 | 104306 |  |  |  | 425 | 182381 | 173696 | 2314905 | 868549 |  | 1446356 |  | 2314905 |  |  |  |  | 69.54 | 47.478 | 667 | 455 |  |  | 17 | 55 | (RI) Recirculate: Induced Draft |  | RI | Closed | Fresh | Surface | LAKE GRANBURY | Brazos River | OP | 8 | 2003 | 8 | 2003 | OP | 8 | 2003 | 8 | 2003 | OP | 8 | 2003 | 8 | 2003 | N | NG | CC | Y | IPP Non-CHP | 1 | 3 | 2 | 1 | 1C MB MG
6035 | TX | 55139 | Wolf Hollow I LP | 2017 | 10 | Many | Many | CIRC1 | Natural Gas Fired Combined Cycle | 280 | 54701 | 54701 |  |  |  | 425 | 99022 | 94211 | 1193054 | 438254 |  | 754800 |  | 1193054 |  |  |  |  | 40.9 | 21.437 | 748 | 392 |  |  | 1 | 55 | (RI) Recirculate: Induced Draft |  | RI | Closed | Fresh | Surface | LAKE GRANBURY | Brazos River | OP | 8 | 2003 | 8 | 2003 | OP | 8 | 2003 | 8 | 2003 | OP | 8 | 2003 | 8 | 2003 | N | NG | CC | Y | IPP Non-CHP | 1 | 3 | 2 | 1 | 1C MB MG
6035 | TX | 55139 | Wolf Hollow I LP | 2017 | 11 | Many | Many | CIRC1 | Natural Gas Fired Combined Cycle | 280 | 9520 | 9520 |  |  |  | 425 | 19529 | 18599 | 237472 | 80399 |  | 157074 |  | 237472 |  |  |  |  | 10.427 | 3.471 | 1095 | 365 |  |  | 593 | 55 | (RI) Recirculate: Induced Draft |  | RI | Closed | Fresh | Surface | LAKE GRANBURY | Brazos River | OP | 8 | 2003 | 8 | 2003 | OP | 8 | 2003 | 8 | 2003 | OP | 8 | 2003 | 8 | 2003 | N | NG | CC | Y | IPP Non-CHP | 1 | 3 | 2 | 1 | 1C MB MG
6035 | TX | 55139 | Wolf Hollow I LP | 2017 | 12 | Many | Many | CIRC1 | Natural Gas Fired Combined Cycle | 280 | 10470 | 9971 |  |  |  | 425 | 20975 | 19976 | 300724 | 100128 |  | 200596 |  | 300724 |  |  |  |  | 7.7 | 1.711 | 772 | 172 |  |  | 671 | 55 | (RI) Recirculate: Induced Draft |  | RI | Closed | Fresh | Surface | LAKE GRANBURY | Brazos River | OP | 8 | 2003 | 8 | 2003 | OP | 8 | 2003 | 8 | 2003 | OP | 8 | 2003 | 8 | 2003 | N | NG | CC | Y | IPP Non-CHP | 1 | 3 | 2 | 1 | 1C MB MG
1074 | TX | 55144 | Hays Energy Project | 2017 | 1 | U1 | HRSG1 | ACC1 | Natural Gas Fired Combined Cycle |  |  |  | 215 | 113018 | 108962 |  |  |  | 821625 |  | 821625 |  |  | 821625 | [10 empty] | 690 |  | (DC) Dry Cooling |  | DC | Dry/Hybrid |  |  |  |  | OP | 5 | 2002 | 5 | 2002 | OP |  |  |  |  | OP | 5 | 2002 | 5 | 2002 | N | NG | CS | N | IPP Non-CHP | 3 | 1 | 1 | 1 | Simple
1074 | TX | 55144 | Hays Energy Project | 2017 | 2 | U1 | HRSG1 | ACC1 | Natural Gas Fired Combined Cycle |  |  |  | 215 | 21673 | 20979 |  |  |  | 158881 |  | 158881 |  |  | 158881 | [10 empty] | 131 |  | (DC) Dry Cooling |  | DC | Dry/Hybrid |  |  |  |  | OP | 5 | 2002 | 5 | 2002 | OP |  |  |  |  | OP | 5 | 2002 | 5 | 2002 | N | NG | CS | N | IPP Non-CHP | 3 | 1 | 1 | 1 | Simple
1074 | TX | 55144 | Hays Energy Project | 2017 | 3 | U1 | HRSG1 | ACC1 | Natural Gas Fired Combined Cycle |  |  |  | 215 | 44630 | 43164 |  |  |  | 332513 |  | 332513 |  |  | 332513 | [10 empty] | 272 |  | (DC) Dry Cooling |  | DC | Dry/Hybrid |  |  |  |  | OP | 5 | 2002 | 5 | 2002 | OP |  |  |  |  | OP | 5 | 2002 | 5 | 2002 | N | NG | CS | N | IPP Non-CHP | 3 | 1 | 1 | 1 | Simple
1074 | TX | 55144 | Hays Energy Project | 2017 | 4 | U1 | HRSG1 | ACC1 | Natural Gas Fired Combined Cycle |  |  |  | 215 | 82326 | 79664 |  |  |  | 618034 |  | 618034 |  |  | 618034 | [10 empty] | 500 |  | (DC) Dry Cooling |  | DC | Dry/Hybrid |  |  |  |  | OP | 5 | 2002 | 5 | 2002 | OP |  |  |  |  | OP | 5 | 2002 | 5 | 2002 | N | NG | CS | N | IPP Non-CHP | 3 | 1 | 1 | 1 | Simple
1074 | TX | 55144 | Hays Energy Project | 2017 | 5 | U1 | HRSG1 | ACC1 | Natural Gas Fired Combined Cycle |  |  |  | 215 | 71645 | 68867 |  |  |  | 535783 |  | 535783 |  |  | 535783 | [10 empty] | 482 |  | (DC) Dry Cooling |  | DC | Dry/Hybrid |  |  |  |  | OP | 5 | 2002 | 5 | 2002 | OP |  |  |  |  | OP | 5 | 2002 | 5 | 2002 | N | NG | CS | N | IPP Non-CHP | 3 | 1 | 1 | 1 | Simple
1074 | TX | 55144 | Hays Energy Project | 2017 | 6 | U1 | HRSG1 | ACC1 | Natural Gas Fired Combined Cycle |  |  |  | 215 | 105462 | 102334 |  |  |  | 794226 |  | 794226 |  |  | 794226 | [10 empty] | 720 |  | (DC) Dry Cooling |  | DC | Dry/Hybrid |  |  |  |  | OP | 5 | 2002 | 5 | 2002 | OP |  |  |  |  | OP | 5 | 2002 | 5 | 2002 | N | NG | CS | N | IPP Non-CHP | 3 | 1 | 1 | 1 | Simple
1074 | TX | 55144 | Hays Energy Project | 2017 | 7 | U1 | HRSG1 | ACC1 | Natural Gas Fired Combined Cycle |  |  |  | 215 | 142474 | 137095 |  |  |  | 1031188 |  | 1031188 |  |  | 1031188 | [10 empty] | 744 |  | (DC) Dry Cooling |  | DC | Dry/Hybrid |  |  |  |  | OP | 5 | 2002 | 5 | 2002 | OP |  |  |  |  | OP | 5 | 2002 | 5 | 2002 | N | NG | CS | N | IPP Non-CHP | 3 | 1 | 1 | 1 | Simple
1074 | TX | 55144 | Hays Energy Project | 2017 | 8 | U1 | HRSG1 | ACC1 | Natural Gas Fired Combined Cycle |  |  |  | 215 | 121513 | 118155 |  |  |  | 879039 |  | 879039 |  |  | 879039 | [10 empty] | 644 |  | (DC) Dry Cooling |  | DC | Dry/Hybrid |  |  |  |  | OP | 5 | 2002 | 5 | 2002 | OP |  |  |  |  | OP | 5 | 2002 | 5 | 2002 | N | NG | CS | N | IPP Non-CHP | 3 | 1 | 1 | 1 | Simple
1074 | TX | 55144 | Hays Energy Project | 2017 | 9 | U1 | HRSG1 | ACC1 | Natural Gas Fired Combined Cycle |  |  |  | 215 | 105448 | 101904 |  |  |  | 769697 |  | 769697 |  |  | 769697 | [10 empty] | 609 |  | (DC) Dry Cooling |  | DC | Dry/Hybrid |  |  |  |  | OP | 5 | 2002 | 5 | 2002 | OP |  |  |  |  | OP | 5 | 2002 | 5 | 2002 | N | NG | CS | N | IPP Non-CHP | 3 | 1 | 1 | 1 | Simple
1074 | TX | 55144 | Hays Energy Project | 2017 | 10 | U1 | HRSG1 | ACC1 | Natural Gas Fired Combined Cycle |  |  |  | 215 | 47464 | 45557 |  |  |  | 355492 |  | 355492 |  |  | 355492 | [10 empty] | 290 |  | (DC) Dry Cooling |  | DC | Dry/Hybrid |  |  |  |  | OP | 5 | 2002 | 5 | 2002 | OP |  |  |  |  | OP | 5 | 2002 | 5 | 2002 | N | NG | CS | N | IPP Non-CHP | 3 | 1 | 1 | 1 | Simple
1074 | TX | 55144 | Hays Energy Project | 2017 | 11 | U1 | HRSG1 | ACC1 | Natural Gas Fired Combined Cycle |  |  |  | 215 | 43929 | 42054 |  |  |  | 330444 |  | 330444 |  |  | 330444 | [10 empty] | 273 |  | (DC) Dry Cooling |  | DC | Dry/Hybrid |  |  |  |  | OP | 5 | 2002 | 5 | 2002 | OP |  |  |  |  | OP | 5 | 2002 | 5 | 2002 | N | NG | CS | N | IPP Non-CHP | 3 | 1 | 1 | 1 | Simple
1074 | TX | 55144 | Hays Energy Project | 2017 | 12 | U1 | HRSG1 | ACC1 | Natural Gas Fired Combined Cycle |  |  |  | 215 | 81940 | 78890 |  |  |  | 572700 |  | 572700 |  |  | 572700 | [10 empty] | 464 |  | (DC) Dry Cooling |  | DC | Dry/Hybrid |  |  |  |  | OP | 5 | 2002 | 5 | 2002 | OP |  |  |  |  | OP | 5 | 2002 | 5 | 2002 | N | NG | CS | N | IPP Non-CHP | 3 | 1 | 1 | 1 | Simple
1074 | TX | 55144 | Hays Energy Project | 2017 | 1 | U2 | HRSG2 | ACC2 | Natural Gas Fired Combined Cycle |  |  |  | 215 | 14676 | 14262 |  |  |  | 109665 |  | 109665 |  |  | 109665 | [10 empty] | 91 |  | (DC) Dry Cooling |  | DC | Dry/Hybrid |  |  | GBRA/City of San Marcos |  | OP | 4 | 2002 | 4 | 2002 | OP |  |  |  |  | OP | 4 | 2002 | 4 | 2002 | N | NG | CS | N | IPP Non-CHP | 3 | 1 | 1 | 1 | Simple
1074 | TX | 55144 | Hays Energy Project | 2017 | 2 | U2 | HRSG2 | ACC2 | Natural Gas Fired Combined Cycle |  |  |  | 215 | 0 | 0 |  |  |  | 0 |  | 0 |  |  | 0 | [10 empty] | 0 |  | (DC) Dry Cooling |  | DC | Dry/Hybrid |  |  | GBRA/City of San Marcos |  | OP | 4 | 2002 | 4 | 2002 | OP |  |  |  |  | OP | 4 | 2002 | 4 | 2002 | N | NG | CS | N | IPP Non-CHP | 3 | 1 | 1 | 1 | Simple
1074 | TX | 55144 | Hays Energy Project | 2017 | 3 | U2 | HRSG2 | ACC2 | Natural Gas Fired Combined Cycle |  |  |  | 215 | 16936 | 16421 |  |  |  | 126484 |  | 126484 |  |  | 126484 | [10 empty] | 100 |  | (DC) Dry Cooling |  | DC | Dry/Hybrid |  |  | GBRA/City of San Marcos |  | OP | 4 | 2002 | 4 | 2002 | OP |  |  |  |  | OP | 4 | 2002 | 4 | 2002 | N | NG | CS | N | IPP Non-CHP | 3 | 1 | 1 | 1 | Simple
1074 | TX | 55144 | Hays Energy Project | 2017 | 4 | U2 | HRSG2 | ACC2 | Natural Gas Fired Combined Cycle |  |  |  | 215 | 12137 | 11767 |  |  |  | 93278 |  | 93278 |  |  | 93278 | [10 empty] | 72 |  | (DC) Dry Cooling |  | DC | Dry/Hybrid |  |  | GBRA/City of San Marcos |  | OP | 4 | 2002 | 4 | 2002 | OP |  |  |  |  | OP | 4 | 2002 | 4 | 2002 | N | NG | CS | N | IPP Non-CHP | 3 | 1 | 1 | 1 | Simple
1074 | TX | 55144 | Hays Energy Project | 2017 | 5 | U2 | HRSG2 | ACC2 | Natural Gas Fired Combined Cycle |  |  |  | 215 | 21561 | 20881 |  |  |  | 166550 |  | 166550 |  |  | 166550 | [10 empty] | 152 |  | (DC) Dry Cooling |  | DC | Dry/Hybrid |  |  | GBRA/City of San Marcos |  | OP | 4 | 2002 | 4 | 2002 | OP |  |  |  |  | OP | 4 | 2002 | 4 | 2002 | N | NG | CS | N | IPP Non-CHP | 3 | 1 | 1 | 1 | Simple
1074 | TX | 55144 | Hays Energy Project | 2017 | 6 | U2 | HRSG2 | ACC2 | Natural Gas Fired Combined Cycle |  |  |  | 215 | 83133 | 80690 |  |  |  | 588230 |  | 588230 |  |  | 588230 | [10 empty] | 613 |  | (DC) Dry Cooling |  | DC | Dry/Hybrid |  |  | GBRA/City of San Marcos |  | OP | 4 | 2002 | 4 | 2002 | OP |  |  |  |  | OP | 4 | 2002 | 4 | 2002 | N | NG | CS | N | IPP Non-CHP | 3 | 1 | 1 | 1 | Simple
1074 | TX | 55144 | Hays Energy Project | 2017 | 7 | U2 | HRSG2 | ACC2 | Natural Gas Fired Combined Cycle |  |  |  | 215 | 119245 | 114100 |  |  |  | 887602 |  | 887602 |  |  | 887602 | [10 empty] | 627 |  | (DC) Dry Cooling |  | DC | Dry/Hybrid |  |  | GBRA/City of San Marcos |  | OP | 4 | 2002 | 4 | 2002 | OP |  |  |  |  | OP | 4 | 2002 | 4 | 2002 | N | NG | CS | N | IPP Non-CHP | 3 | 1 | 1 | 1 | Simple
1074 | TX | 55144 | Hays Energy Project | 2017 | 8 | U2 | HRSG2 | ACC2 | Natural Gas Fired Combined Cycle |  |  |  | 215 | 114313 | 107433 |  |  |  | 815055 |  | 815055 |  |  | 815055 | [10 empty] | 604 |  | (DC) Dry Cooling |  | DC | Dry/Hybrid |  |  | GBRA/City of San Marcos |  | OP | 4 | 2002 | 4 | 2002 | OP |  |  |  |  | OP | 4 | 2002 | 4 | 2002 | N | NG | CS | N | IPP Non-CHP | 3 | 1 | 1 | 1 | Simple
1074 | TX | 55144 | Hays Energy Project | 2017 | 9 | U2 | HRSG2 | ACC2 | Natural Gas Fired Combined Cycle |  |  |  | 215 | 13763 | 13332 |  |  |  | 103315 |  | 103315 |  |  | 103315 | [10 empty] | 85 |  | (DC) Dry Cooling |  | DC | Dry/Hybrid |  |  | GBRA/City of San Marcos |  | OP | 4 | 2002 | 4 | 2002 | OP |  |  |  |  | OP | 4 | 2002 | 4 | 2002 | N | NG | CS | N | IPP Non-CHP | 3 | 1 | 1 | 1 | Simple
1074 | TX | 55144 | Hays Energy Project | 2017 | 10 | U2 | HRSG2 | ACC2 | Natural Gas Fired Combined Cycle |  |  |  | 215 | 4910 | 4699 |  |  |  | 40505 |  | 40505 |  |  | 40505 | [10 empty] | 36 |  | (DC) Dry Cooling |  | DC | Dry/Hybrid |  |  | GBRA/City of San Marcos |  | OP | 4 | 2002 | 4 | 2002 | OP |  |  |  |  | OP | 4 | 2002 | 4 | 2002 | N | NG | CS | N | IPP Non-CHP | 3 | 1 | 1 | 1 | Simple
1074 | TX | 55144 | Hays Energy Project | 2017 | 11 | U2 | HRSG2 | ACC2 | Natural Gas Fired Combined Cycle |  |  |  | 215 | 3478 | 3361 |  |  |  | 27405 |  | 27405 |  |  | 27405 | [10 empty] | 22 |  | (DC) Dry Cooling |  | DC | Dry/Hybrid |  |  | GBRA/City of San Marcos |  | OP | 4 | 2002 | 4 | 2002 | OP |  |  |  |  | OP | 4 | 2002 | 4 | 2002 | N | NG | CS | N | IPP Non-CHP | 3 | 1 | 1 | 1 | Simple
1074 | TX | 55144 | Hays Energy Project | 2017 | 12 | U2 | HRSG2 | ACC2 | Natural Gas Fired Combined Cycle |  |  |  | 215 | 5956 | 5792 |  |  |  | 44037 |  | 44037 |  |  | 44037 | [10 empty] | 34 |  | (DC) Dry Cooling |  | DC | Dry/Hybrid |  |  | GBRA/City of San Marcos |  | OP | 4 | 2002 | 4 | 2002 | OP |  |  |  |  | OP | 4 | 2002 | 4 | 2002 | N | NG | CS | N | IPP Non-CHP | 3 | 1 | 1 | 1 | Simple
1074 | TX | 55144 | Hays Energy Project | 2017 | 1 | U3 | HRSG3 | CT3 | Natural Gas Fired Combined Cycle |  |  |  | 224 | 6862 | 6604 |  |  |  | 50557 |  | 50557 |  |  | 50557 |  |  |  |  | 1.428 | 1.428 |  |  |  |  | 42 |  | (RI) Recirculate: Induced Draft |  | RI | Closed | Brackish | Surface | GBRA/CITY OF SAN MARCOS |  | OP | 8 | 2002 | 8 | 2002 | OP |  |  |  |  | OP | 5 | 2002 | 5 | 2002 | N | NG | CS | N | IPP Non-CHP | 3 | 1 | 1 | 1 | Simple
1074 | TX | 55144 | Hays Energy Project | 2017 | 2 | U3 | HRSG3 | CT3 | Natural Gas Fired Combined Cycle |  |  |  | 224 | 0 | 0 |  |  |  | 0 |  | 0 |  |  | 0 |  |  |  |  | 0 | 0 |  |  |  |  | 0 |  | (RI) Recirculate: Induced Draft |  | RI | Closed | Brackish | Surface | GBRA/CITY OF SAN MARCOS |  | OP | 8 | 2002 | 8 | 2002 | OP |  |  |  |  | OP | 5 | 2002 | 5 | 2002 | N | NG | CS | N | IPP Non-CHP | 3 | 1 | 1 | 1 | Simple
1074 | TX | 55144 | Hays Energy Project | 2017 | 3 | U3 | HRSG3 | CT3 | Natural Gas Fired Combined Cycle |  |  |  | 224 | 34913 | 33588 |  |  |  | 259975 |  | 259975 |  |  | 259975 |  |  |  |  | 9.172 | 9.172 |  |  |  |  | 209 |  | (RI) Recirculate: Induced Draft |  | RI | Closed | Brackish | Surface | GBRA/CITY OF SAN MARCOS |  | OP | 8 | 2002 | 8 | 2002 | OP |  |  |  |  | OP | 5 | 2002 | 5 | 2002 | N | NG | CS | N | IPP Non-CHP | 3 | 1 | 1 | 1 | Simple
1074 | TX | 55144 | Hays Energy Project | 2017 | 4 | U3 | HRSG3 | CT3 | Natural Gas Fired Combined Cycle |  |  |  | 224 | 14353 | 13851 |  |  |  | 107707 |  | 107707 |  |  | 107707 |  |  |  |  | 3.473 | 3.473 |  |  |  |  | 86 |  | (RI) Recirculate: Induced Draft |  | RI | Closed | Brackish | Surface | GBRA/CITY OF SAN MARCOS |  | OP | 8 | 2002 | 8 | 2002 | OP |  |  |  |  | OP | 5 | 2002 | 5 | 2002 | N | NG | CS | N | IPP Non-CHP | 3 | 1 | 1 | 1 | Simple
1074 | TX | 55144 | Hays Energy Project | 2017 | 5 | U3 | HRSG3 | CT3 | Natural Gas Fired Combined Cycle |  |  |  | 224 | 25997 | 25007 |  |  |  | 196210 |  | 196210 |  |  | 196210 |  |  |  |  | 7.362 | 7.362 |  |  |  |  | 170 |  | (RI) Recirculate: Induced Draft |  | RI | Closed | Brackish | Surface | GBRA/CITY OF SAN MARCOS |  | OP | 8 | 2002 | 8 | 2002 | OP |  |  |  |  | OP | 5 | 2002 | 5 | 2002 | N | NG | CS | N | IPP Non-CHP | 3 | 1 | 1 | 1 | Simple
1074 | TX | 55144 | Hays Energy Project | 2017 | 6 | U3 | HRSG3 | CT3 | Natural Gas Fired Combined Cycle |  |  |  | 224 | 72792 | 70117 |  |  |  | 524733 |  | 524733 |  |  | 524733 |  |  |  |  | 20.02 | 20.02 |  |  |  |  | 534 |  | (RI) Recirculate: Induced Draft |  | RI | Closed | Brackish | Surface | GBRA/CITY OF SAN MARCOS |  | OP | 8 | 2002 | 8 | 2002 | OP |  |  |  |  | OP | 5 | 2002 | 5 | 2002 | N | NG | CS | N | IPP Non-CHP | 3 | 1 | 1 | 1 | Simple
1074 | TX | 55144 | Hays Energy Project | 2017 | 7 | U3 | HRSG3 | CT3 | Natural Gas Fired Combined Cycle |  |  |  | 224 | 140415 | 133934 |  |  |  | 1017729 |  | 1017729 |  |  | 1017729 |  |  |  |  | 30.686 | 30.686 |  |  |  |  | 704 |  | (RI) Recirculate: Induced Draft |  | RI | Closed | Brackish | Surface | GBRA/CITY OF SAN MARCOS |  | OP | 8 | 2002 | 8 | 2002 | OP |  |  |  |  | OP | 5 | 2002 | 5 | 2002 | N | NG | CS | N | IPP Non-CHP | 3 | 1 | 1 | 1 | Simple
1074 | TX | 55144 | Hays Energy Project | 2017 | 8 | U3 | HRSG3 | CT3 | Natural Gas Fired Combined Cycle |  |  |  | 224 | 147807 | 139628 |  |  |  | 1052792 |  | 1052792 |  |  | 1052792 |  |  |  |  | 28.739 | 28.739 |  |  |  |  | 744 |  | (RI) Recirculate: Induced Draft |  | RI | Closed | Brackish | Surface | GBRA/CITY OF SAN MARCOS |  | OP | 8 | 2002 | 8 | 2002 | OP |  |  |  |  | OP | 5 | 2002 | 5 | 2002 | N | NG | CS | N | IPP Non-CHP | 3 | 1 | 1 | 1 | Simple
1074 | TX | 55144 | Hays Energy Project | 2017 | 9 | U3 | HRSG3 | CT3 | Natural Gas Fired Combined Cycle |  |  |  | 224 | 15367 | 14769 |  |  |  | 115076 |  | 115076 |  |  | 115076 |  |  |  |  | 4.274 | 4.274 |  |  |  |  | 94 |  | (RI) Recirculate: Induced Draft |  | RI | Closed | Brackish | Surface | GBRA/CITY OF SAN MARCOS |  | OP | 8 | 2002 | 8 | 2002 | OP |  |  |  |  | OP | 5 | 2002 | 5 | 2002 | N | NG | CS | N | IPP Non-CHP | 3 | 1 | 1 | 1 | Simple
1074 | TX | 55144 | Hays Energy Project | 2017 | 10 | U3 | HRSG3 | CT3 | Natural Gas Fired Combined Cycle |  |  |  | 224 | 13838 | 13294 |  |  |  | 110530 |  | 110530 |  |  | 110530 |  |  |  |  | 4.986 | 4.986 |  |  |  |  | 86 |  | (RI) Recirculate: Induced Draft |  | RI | Closed | Brackish | Surface | GBRA/CITY OF SAN MARCOS |  | OP | 8 | 2002 | 8 | 2002 | OP |  |  |  |  | OP | 5 | 2002 | 5 | 2002 | N | NG | CS | N | IPP Non-CHP | 3 | 1 | 1 | 1 | Simple
1074 | TX | 55144 | Hays Energy Project | 2017 | 11 | U3 | HRSG3 | CT3 | Natural Gas Fired Combined Cycle |  |  |  | 224 | 19378 | 18637 |  |  |  | 142943 |  | 142943 |  |  | 142943 |  |  |  |  | 7.389 | 7.389 |  |  |  |  | 106 |  | (RI) Recirculate: Induced Draft |  | RI | Closed | Brackish | Surface | GBRA/CITY OF SAN MARCOS |  | OP | 8 | 2002 | 8 | 2002 | OP |  |  |  |  | OP | 5 | 2002 | 5 | 2002 | N | NG | CS | N | IPP Non-CHP | 3 | 1 | 1 | 1 | Simple
1074 | TX | 55144 | Hays Energy Project | 2017 | 12 | U3 | HRSG3 | CT3 | Natural Gas Fired Combined Cycle |  |  |  | 224 | 7218 | 7000 |  |  |  | 53592 |  | 53592 |  |  | 53592 |  |  |  |  | 1.748 | 1.748 |  |  |  |  | 42 |  | (RI) Recirculate: Induced Draft |  | RI | Closed | Brackish | Surface | GBRA/CITY OF SAN MARCOS |  | OP | 8 | 2002 | 8 | 2002 | OP |  |  |  |  | OP | 5 | 2002 | 5 | 2002 | N | NG | CS | N | IPP Non-CHP | 3 | 1 | 1 | 1 | Simple
1074 | TX | 55144 | Hays Energy Project | 2017 | 1 | U4 | HRSG4 | CT4 | Natural Gas Fired Combined Cycle |  |  |  | 227 | 54011 | 51879 |  |  |  | 389772 |  | 389772 |  |  | 389772 |  |  |  |  | 11.973 | 11.973 |  |  |  |  | 328 |  | (RI) Recirculate: Induced Draft |  | RI | Closed | Brackish | Surface | GBRA/CITY OF SAN MARCOS |  | OP | 8 | 2002 | 8 | 2002 | OP |  |  |  |  | OP | 8 | 2002 | 8 | 2002 | N | NG | CS | N | IPP Non-CHP | 3 | 1 | 1 | 1 | Simple
1074 | TX | 55144 | Hays Energy Project | 2017 | 2 | U4 | HRSG4 | CT4 | Natural Gas Fired Combined Cycle |  |  |  | 227 | 24616 | 23590 |  |  |  | 178921 |  | 178921 |  |  | 178921 |  |  |  |  | 6.145 | 6.145 |  |  |  |  | 152 |  | (RI) Recirculate: Induced Draft |  | RI | Closed | Brackish | Surface | GBRA/CITY OF SAN MARCOS |  | OP | 8 | 2002 | 8 | 2002 | OP |  |  |  |  | OP | 8 | 2002 | 8 | 2002 | N | NG | CS | N | IPP Non-CHP | 3 | 1 | 1 | 1 | Simple
1074 | TX | 55144 | Hays Energy Project | 2017 | 3 | U4 | HRSG4 | CT4 | Natural Gas Fired Combined Cycle |  |  |  | 227 | 80022 | 76919 |  |  |  | 581572 |  | 581572 |  |  | 581572 |  |  |  |  | 20.517 | 20.517 |  |  |  |  | 476 |  | (RI) Recirculate: Induced Draft |  | RI | Closed | Brackish | Surface | GBRA/CITY OF SAN MARCOS |  | OP | 8 | 2002 | 8 | 2002 | OP |  |  |  |  | OP | 8 | 2002 | 8 | 2002 | N | NG | CS | N | IPP Non-CHP | 3 | 1 | 1 | 1 | Simple
1074 | TX | 55144 | Hays Energy Project | 2017 | 4 | U4 | HRSG4 | CT4 | Natural Gas Fired Combined Cycle |  |  |  | 227 | 81756 | 78527 |  |  |  | 595450 |  | 595450 |  |  | 595450 |  |  |  |  | 22.954 | 22.954 |  |  |  |  | 510 |  | (RI) Recirculate: Induced Draft |  | RI | Closed | Brackish | Surface | GBRA/CITY OF SAN MARCOS |  | OP | 8 | 2002 | 8 | 2002 | OP |  |  |  |  | OP | 8 | 2002 | 8 | 2002 | N | NG | CS | N | IPP Non-CHP | 3 | 1 | 1 | 1 | Simple
1074 | TX | 55144 | Hays Energy Project | 2017 | 5 | U4 | HRSG4 | CT4 | Natural Gas Fired Combined Cycle |  |  |  | 227 | 37932 | 36352 |  |  |  | 275748 |  | 275748 |  |  | 275748 |  |  |  |  | 13.549 | 13.549 |  |  |  |  | 242 |  | (RI) Recirculate: Induced Draft |  | RI | Closed | Brackish | Surface | GBRA/CITY OF SAN MARCOS |  | OP | 8 | 2002 | 8 | 2002 | OP |  |  |  |  | OP | 8 | 2002 | 8 | 2002 | N | NG | CS | N | IPP Non-CHP | 3 | 1 | 1 | 1 | Simple
1074 | TX | 55144 | Hays Energy Project | 2017 | 6 | U4 | HRSG4 | CT4 | Natural Gas Fired Combined Cycle |  |  |  | 227 | 82827 | 80147 |  |  |  | 608519 |  | 608519 |  |  | 608519 |  |  |  |  | 37.035 | 37.035 |  |  |  |  | 593 |  | (RI) Recirculate: Induced Draft |  | RI | Closed | Brackish | Surface | GBRA/CITY OF SAN MARCOS |  | OP | 8 | 2002 | 8 | 2002 | OP |  |  |  |  | OP | 8 | 2002 | 8 | 2002 | N | NG | CS | N | IPP Non-CHP | 3 | 1 | 1 | 1 | Simple
1074 | TX | 55144 | Hays Energy Project | 2017 | 7 | U4 | HRSG4 | CT4 | Natural Gas Fired Combined Cycle |  |  |  | 227 | 133675 | 128271 |  |  |  | 958252 |  | 958252 |  |  | 958252 |  |  |  |  | 48.117 | 48.117 |  |  |  |  | 687 |  | (RI) Recirculate: Induced Draft |  | RI | Closed | Brackish | Surface | GBRA/CITY OF SAN MARCOS |  | OP | 8 | 2002 | 8 | 2002 | OP |  |  |  |  | OP | 8 | 2002 | 8 | 2002 | N | NG | CS | N | IPP Non-CHP | 3 | 1 | 1 | 1 | Simple
1074 | TX | 55144 | Hays Energy Project | 2017 | 8 | U4 | HRSG4 | CT4 | Natural Gas Fired Combined Cycle |  |  |  | 227 | 144174 | 136745 |  |  |  | 1016699 |  | 1016699 |  |  | 1016699 |  |  |  |  | 49.889 | 49.889 |  |  |  |  | 744 |  | (RI) Recirculate: Induced Draft |  | RI | Closed | Brackish | Surface | GBRA/CITY OF SAN MARCOS |  | OP | 8 | 2002 | 8 | 2002 | OP |  |  |  |  | OP | 8 | 2002 | 8 | 2002 | N | NG | CS | N | IPP Non-CHP | 3 | 1 | 1 | 1 | Simple
1074 | TX | 55144 | Hays Energy Project | 2017 | 9 | U4 | HRSG4 | CT4 | Natural Gas Fired Combined Cycle |  |  |  | 227 | 114862 | 110460 |  |  |  | 829588 |  | 829588 |  |  | 829588 |  |  |  |  | 30.504 | 30.504 |  |  |  |  | 658 |  | (RI) Recirculate: Induced Draft |  | RI | Closed | Brackish | Surface | GBRA/CITY OF SAN MARCOS |  | OP | 8 | 2002 | 8 | 2002 | OP |  |  |  |  | OP | 8 | 2002 | 8 | 2002 | N | NG | CS | N | IPP Non-CHP | 3 | 1 | 1 | 1 | Simple
1074 | TX | 55144 | Hays Energy Project | 2017 | 10 | U4 | HRSG4 | CT4 | Natural Gas Fired Combined Cycle |  |  |  | 227 | 72663 | 69715 |  |  |  | 525145 |  | 525145 |  |  | 525145 |  |  |  |  | 19.372 | 19.372 |  |  |  |  | 418 |  | (RI) Recirculate: Induced Draft |  | RI | Closed | Brackish | Surface | GBRA/CITY OF SAN MARCOS |  | OP | 8 | 2002 | 8 | 2002 | OP |  |  |  |  | OP | 8 | 2002 | 8 | 2002 | N | NG | CS | N | IPP Non-CHP | 3 | 1 | 1 | 1 | Simple
1074 | TX | 55144 | Hays Energy Project | 2017 | 11 | U4 | HRSG4 | CT4 | Natural Gas Fired Combined Cycle |  |  |  | 227 | 29420 | 28186 |  |  |  | 222113 |  | 222113 |  |  | 222113 |  |  |  |  | 8.027 | 8.027 |  |  |  |  | 190 |  | (RI) Recirculate: Induced Draft |  | RI | Closed | Brackish | Surface | GBRA/CITY OF SAN MARCOS |  | OP | 8 | 2002 | 8 | 2002 | OP |  |  |  |  | OP | 8 | 2002 | 8 | 2002 | N | NG | CS | N | IPP Non-CHP | 3 | 1 | 1 | 1 | Simple
1074 | TX | 55144 | Hays Energy Project | 2017 | 12 | U4 | HRSG4 | CT4 | Natural Gas Fired Combined Cycle |  |  |  | 227 | 80479 | 77592 |  |  |  | 552354 |  | 552354 |  |  | 552354 |  |  |  |  | 17.042 | 17.042 |  |  |  |  | 446 |  | (RI) Recirculate: Induced Draft |  | RI | Closed | Brackish | Surface | GBRA/CITY OF SAN MARCOS |  | OP | 8 | 2002 | 8 | 2002 | OP |  |  |  |  | OP | 8 | 2002 | 8 | 2002 | N | NG | CS | N | IPP Non-CHP | 3 | 1 | 1 | 1 | Simple
7597 | OK | 55146 | Green Country Energy LLC | 2017 | 1 | Many | 1 | UNIT1 | Natural Gas Fired Combined Cycle | 106 | 62172 | 60999 |  |  |  | 155 | 108038 | 105999 | 1202710 | 27977 |  | 1174733 |  | 1202710 |  |  |  |  | 28.806 | 26.537 | 472 | 435 |  |  | 717 |  | (RI) Recirculate: Induced Draft |  | RI | Closed | Other | Other | Municipal | Arkansas River | OP | 2 | 2002 | 2 | 2002 | OP | 2 | 2002 | 2 | 2002 | OP | 2 | 2002 | 2 | 2002 | N | NG | CC | Y | IPP Non-CHP | 1 | 2 | 1 | 1 | 1C 1B MG
7597 | OK | 55146 | Green Country Energy LLC | 2017 | 2 | Many | 1 | UNIT1 | Natural Gas Fired Combined Cycle | 106 | 48171 | 47237 |  |  |  | 155 | 80913 | 79343 | 917083 | 27155 |  | 889928 |  | 917083 |  |  |  |  | 24.734 | 22.743 | 524 | 481 |  |  | 560 |  | (RI) Recirculate: Induced Draft |  | RI | Closed | Other | Other | Municipal | Arkansas River | OP | 2 | 2002 | 2 | 2002 | OP | 2 | 2002 | 2 | 2002 | OP | 2 | 2002 | 2 | 2002 | N | NG | CC | Y | IPP Non-CHP | 1 | 2 | 1 | 1 | 1C 1B MG
7597 | OK | 55146 | Green Country Energy LLC | 2017 | 3 | Many | 1 | UNIT1 | Natural Gas Fired Combined Cycle | 106 | 59008 | 57869 |  |  |  | 155 | 94359 | 92537 | 1082505 | 63136 |  | 1019370 |  | 1082505 |  |  |  |  | 30.303 | 26.774 | 524 | 463 |  |  | 615 |  | (RI) Recirculate: Induced Draft |  | RI | Closed | Other | Other | Municipal | Arkansas River | OP | 2 | 2002 | 2 | 2002 | OP | 2 | 2002 | 2 | 2002 | OP | 2 | 2002 | 2 | 2002 | N | NG | CC | Y | IPP Non-CHP | 1 | 2 | 1 | 1 | 1C 1B MG
7597 | OK | 55146 | Green Country Energy LLC | 2017 | 4 | Many | 1 | UNIT1 | Natural Gas Fired Combined Cycle | 106 | 18467 | 18090 |  |  |  | 155 | 29937 | 29326 | 345797 | 15832 |  | 329965 |  | 345797 |  |  |  |  | 11.786 | 10.913 | 652 | 603 |  |  | 208 |  | (RI) Recirculate: Induced Draft |  | RI | Closed | Other | Other | Municipal | Arkansas River | OP | 2 | 2002 | 2 | 2002 | OP | 2 | 2002 | 2 | 2002 | OP | 2 | 2002 | 2 | 2002 | N | NG | CC | Y | IPP Non-CHP | 1 | 2 | 1 | 1 | 1C 1B MG
7597 | OK | 55146 | Green Country Energy LLC | 2017 | 5 | Many | 1 | UNIT1 | Natural Gas Fired Combined Cycle | 106 | 57640 | 56472 |  |  |  | 155 | 92261 | 90391 | 1058199 | 49232 |  | 1008968 |  | 1058199 |  |  |  |  | 35.005 | 32.072 | 620 | 568 |  |  | 645 |  | (RI) Recirculate: Induced Draft |  | RI | Closed | Other | Other | Municipal | Arkansas River | OP | 2 | 2002 | 2 | 2002 | OP | 2 | 2002 | 2 | 2002 | OP | 2 | 2002 | 2 | 2002 | N | NG | CC | Y | IPP Non-CHP | 1 | 2 | 1 | 1 | 1C 1B MG
7597 | OK | 55146 | Green Country Energy LLC | 2017 | 6 | Many | 1 | UNIT1 | Natural Gas Fired Combined Cycle | 106 | 62663 | 61382 |  |  |  | 155 | 98897 | 96876 | 1140878 | 54003 |  | 1086875 |  | 1140878 |  |  |  |  | 39.659 | 36.614 | 646 | 596 |  |  | 694 |  | (RI) Recirculate: Induced Draft |  | RI | Closed | Other | Other | Municipal | Arkansas River | OP | 2 | 2002 | 2 | 2002 | OP | 2 | 2002 | 2 | 2002 | OP | 2 | 2002 | 2 | 2002 | N | NG | CC | Y | IPP Non-CHP | 1 | 2 | 1 | 1 | 1C 1B MG
7597 | OK | 55146 | Green Country Energy LLC | 2017 | 7 | Many | 1 | UNIT1 | Natural Gas Fired Combined Cycle | 106 | 75037 | 73492 |  |  |  | 155 | 108012 | 105788 | 1302957 | 118881 |  | 1184076 |  | 1302957 |  |  |  |  | 54.273 | 47.557 | 738 | 647 |  |  | 744 |  | (RI) Recirculate: Induced Draft |  | RI | Closed | Other | Other | Municipal | Arkansas River | OP | 2 | 2002 | 2 | 2002 | OP | 2 | 2002 | 2 | 2002 | OP | 2 | 2002 | 2 | 2002 | N | NG | CC | Y | IPP Non-CHP | 1 | 2 | 1 | 1 | 1C 1B MG
7597 | OK | 55146 | Green Country Energy LLC | 2017 | 8 | Many | 1 | UNIT1 | Natural Gas Fired Combined Cycle | 106 | 73711 | 72206 |  |  |  | 155 | 109873 | 107630 | 1305597 | 100280 |  | 1205317 |  | 1305597 |  |  |  |  | 45.658 | 38.902 | 632 | 539 |  |  | 740 |  | (RI) Recirculate: Induced Draft |  | RI | Closed | Other | Other | Municipal | Arkansas River | OP | 2 | 2002 | 2 | 2002 | OP | 2 | 2002 | 2 | 2002 | OP | 2 | 2002 | 2 | 2002 | N | NG | CC | Y | IPP Non-CHP | 1 | 2 | 1 | 1 | 1C 1B MG
7597 | OK | 55146 | Green Country Energy LLC | 2017 | 9 | Many | 1 | UNIT1 | Natural Gas Fired Combined Cycle | 106 | 58993 | 57787 |  |  |  | 155 | 97987 | 95984 | 1106021 | 19180 |  | 1086840 |  | 1106021 |  |  |  |  | 38.02 | 33.994 | 658 | 588 |  |  | 703 |  | (RI) Recirculate: Induced Draft |  | RI | Closed | Other | Other | Municipal | Arkansas River | OP | 2 | 2002 | 2 | 2002 | OP | 2 | 2002 | 2 | 2002 | OP | 2 | 2002 | 2 | 2002 | N | NG | CC | Y | IPP Non-CHP | 1 | 2 | 1 | 1 | 1C 1B MG
7597 | OK | 55146 | Green Country Energy LLC | 2017 | 10 | Many | 1 | UNIT1 | Natural Gas Fired Combined Cycle | 106 | 32572 | 31931 |  |  |  | 155 | 56200 | 55093 | 626689 | 4 |  | 626685 |  | 626689 |  |  |  |  | 30.227 | 27.729 | 947 | 868 |  |  | 409 |  | (RI) Recirculate: Induced Draft |  | RI | Closed | Other | Other | Municipal | Arkansas River | OP | 2 | 2002 | 2 | 2002 | OP | 2 | 2002 | 2 | 2002 | OP | 2 | 2002 | 2 | 2002 | N | NG | CC | Y | IPP Non-CHP | 1 | 2 | 1 | 1 | 1C 1B MG
7597 | OK | 55146 | Green Country Energy LLC | 2017 | 11 | Many | 1 | UNIT1 | Natural Gas Fired Combined Cycle | 106 | 53040 | 52086 |  |  |  | 155 | 90028 | 88409 | 1007330 | 28308 |  | 979022 |  | 1007330 |  |  |  |  | 26.245 | 22.331 | 504 | 429 |  |  | 600 |  | (RI) Recirculate: Induced Draft |  | RI | Closed | Other | Other | Municipal | Arkansas River | OP | 2 | 2002 | 2 | 2002 | OP | 2 | 2002 | 2 | 2002 | OP | 2 | 2002 | 2 | 2002 | N | NG | CC | Y | IPP Non-CHP | 1 | 2 | 1 | 1 | 1C 1B MG
7597 | OK | 55146 | Green Country Energy LLC | 2017 | 12 | Many | 1 | UNIT1 | Natural Gas Fired Combined Cycle | 106 | 69418 | 68248 |  |  |  | 155 | 116373 | 114412 | 1311832 | 64596 |  | 1247236 |  | 1311832 |  |  |  |  | 37.681 | 32.691 | 552 | 479 |  |  | 723 |  | (RI) Recirculate: Induced Draft |  | RI | Closed | Other | Other | Municipal | Arkansas River | OP | 2 | 2002 | 2 | 2002 | OP | 2 | 2002 | 2 | 2002 | OP | 2 | 2002 | 2 | 2002 | N | NG | CC | Y | IPP Non-CHP | 1 | 2 | 1 | 1 | 1C 1B MG
7597 | OK | 55146 | Green Country Energy LLC | 2017 | 1 | Many | 2 | UNIT2 | Natural Gas Fired Combined Cycle | 106 | 55912 | 54857 |  |  |  | 155 | 98379 | 96522 | 1082460 | 23917 |  | 1058543 |  | 1082460 |  |  |  |  | 25.936 | 24.598 | 473 | 448 |  |  | 645 |  | (RI) Recirculate: Induced Draft |  | RI | Closed | Other | Other | Municipal | Arkansas River | OP | 2 | 2002 | 2 | 2002 | OP | 2 | 2002 | 2 | 2002 | OP | 2 | 2002 | 2 | 2002 | N | NG | CC | Y | IPP Non-CHP | 1 | 2 | 1 | 1 | 1C 1B MG
7597 | OK | 55146 | Green Country Energy LLC | 2017 | 2 | Many | 2 | UNIT2 | Natural Gas Fired Combined Cycle | 106 | 46449 | 45548 |  |  |  | 155 | 77723 | 76215 | 876224 | 26184 |  | 850040 |  | 876224 |  |  |  |  | 23.883 | 22.755 | 524 | 500 |  |  | 541 |  | (RI) Recirculate: Induced Draft |  | RI | Closed | Other | Other | Municipal | Arkansas River | OP | 2 | 2002 | 2 | 2002 | OP | 2 | 2002 | 2 | 2002 | OP | 2 | 2002 | 2 | 2002 | N | NG | CC | Y | IPP Non-CHP | 1 | 2 | 1 | 1 | 1C 1B MG
7597 | OK | 55146 | Green Country Energy LLC | 2017 | 3 | Many | 2 | UNIT2 | Natural Gas Fired Combined Cycle | 106 | 44511 | 43652 |  |  |  | 155 | 71662 | 70278 | 816411 | 44577 |  | 771834 |  | 816411 |  |  |  |  | 23.11 | 21.257 | 529 | 487 |  |  | 469 |  | (RI) Recirculate: Induced Draft |  | RI | Closed | Other | Other | Municipal | Arkansas River | OP | 2 | 2002 | 2 | 2002 | OP | 2 | 2002 | 2 | 2002 | OP | 2 | 2002 | 2 | 2002 | N | NG | CC | Y | IPP Non-CHP | 1 | 2 | 1 | 1 | 1C 1B MG
7597 | OK | 55146 | Green Country Energy LLC | 2017 | 4 | Many | 2 | UNIT2 | Natural Gas Fired Combined Cycle | 106 | 68458 | 67061 |  |  |  | 155 | 104936 | 102795 | 1223342 | 85541 |  | 1137801 |  | 1223342 |  |  |  |  | 40.033 | 37.196 | 597 | 555 |  |  | 706 |  | (RI) Recirculate: Induced Draft |  | RI | Closed | Other | Other | Municipal | Arkansas River | OP | 2 | 2002 | 2 | 2002 | OP | 2 | 2002 | 2 | 2002 | OP | 2 | 2002 | 2 | 2002 | N | NG | CC | Y | IPP Non-CHP | 1 | 2 | 1 | 1 | 1C 1B MG
7597 | OK | 55146 | Green Country Energy LLC | 2017 | 5 | Many | 2 | UNIT2 | Natural Gas Fired Combined Cycle | 106 | 60610 | 59381 |  |  |  | 155 | 95806 | 93864 | 1108085 | 53842 |  | 1054243 |  | 1108085 |  |  |  |  | 36.593 | 33.082 | 616 | 557 |  |  | 674 |  | (RI) Recirculate: Induced Draft |  | RI | Closed | Other | Other | Municipal | Arkansas River | OP | 2 | 2002 | 2 | 2002 | OP | 2 | 2002 | 2 | 2002 | OP | 2 | 2002 | 2 | 2002 | N | NG | CC | Y | IPP Non-CHP | 1 | 2 | 1 | 1 | 1C 1B MG
7597 | OK | 55146 | Green Country Energy LLC | 2017 | 6 | Many | 2 | UNIT2 | Natural Gas Fired Combined Cycle | 106 | 61869 | 60604 |  |  |  | 155 | 96976 | 94994 | 1123926 | 50621 |  | 1073304 |  | 1123926 |  |  |  |  | 39.472 | 37.311 | 651 | 616 |  |  | 691 |  | (RI) Recirculate: Induced Draft |  | RI | Closed | Other | Other | Municipal | Arkansas River | OP | 2 | 2002 | 2 | 2002 | OP | 2 | 2002 | 2 | 2002 | OP | 2 | 2002 | 2 | 2002 | N | NG | CC | Y | IPP Non-CHP | 1 | 2 | 1 | 1 | 1C 1B MG
7597 | OK | 55146 | Green Country Energy LLC | 2017 | 7 | Many | 2 | UNIT2 | Natural Gas Fired Combined Cycle | 106 | 3328 | 3259 |  |  |  | 155 | 5194 | 5087 | 60569 | 3065 |  | 57504 |  | 60569 |  |  |  |  | 2.586 | 2.452 | 793 | 752 |  |  | 35 |  | (RI) Recirculate: Induced Draft |  | RI | Closed | Other | Other | Municipal | Arkansas River | OP | 2 | 2002 | 2 | 2002 | OP | 2 | 2002 | 2 | 2002 | OP | 2 | 2002 | 2 | 2002 | N | NG | CC | Y | IPP Non-CHP | 1 | 2 | 1 | 1 | 1C 1B MG
7597 | OK | 55146 | Green Country Energy LLC | 2017 | 8 | Many | 2 | UNIT2 | Natural Gas Fired Combined Cycle | 106 | 0 | 0 |  |  |  | 155 | 0 | 0 | 0 | 0 |  | 0 |  | 0 |  |  |  |  | 0 | 0 |  |  |  |  | 0 |  | (RI) Recirculate: Induced Draft |  | RI | Closed | Other | Other | Municipal | Arkansas River | OP | 2 | 2002 | 2 | 2002 | OP | 2 | 2002 | 2 | 2002 | OP | 2 | 2002 | 2 | 2002 | N | NG | CC | Y | IPP Non-CHP | 1 | 2 | 1 | 1 | 1C 1B MG
7597 | OK | 55146 | Green Country Energy LLC | 2017 | 9 | Many | 2 | UNIT2 | Natural Gas Fired Combined Cycle | 106 | 52569 | 51495 |  |  |  | 155 | 83900 | 82185 | 969741 | 37563 |  | 932178 |  | 969741 |  |  |  |  | 32.623 | 30.669 | 634 | 596 |  |  | 603 |  | (RI) Recirculate: Induced Draft |  | RI | Closed | Other | Other | Municipal | Arkansas River | OP | 2 | 2002 | 2 | 2002 | OP | 2 | 2002 | 2 | 2002 | OP | 2 | 2002 | 2 | 2002 | N | NG | CC | Y | IPP Non-CHP | 1 | 2 | 1 | 1 | 1C 1B MG
7597 | OK | 55146 | Green Country Energy LLC | 2017 | 10 | Many | 2 | UNIT2 | Natural Gas Fired Combined Cycle | 106 | 53865 | 52804 |  |  |  | 155 | 85598 | 83912 | 987504 | 45938 |  | 941566 |  | 987504 |  |  |  |  | 43.857 | 41.437 | 831 | 785 |  |  | 593 |  | (RI) Recirculate: Induced Draft |  | RI | Closed | Other | Other | Municipal | Arkansas River | OP | 2 | 2002 | 2 | 2002 | OP | 2 | 2002 | 2 | 2002 | OP | 2 | 2002 | 2 | 2002 | N | NG | CC | Y | IPP Non-CHP | 1 | 2 | 1 | 1 | 1C 1B MG
7597 | OK | 55146 | Green Country Energy LLC | 2017 | 11 | Many | 2 | UNIT2 | Natural Gas Fired Combined Cycle | 106 | 67052 | 65846 |  |  |  | 155 | 109282 | 107316 | 1250273 | 53663 |  | 1196610 |  | 1250273 |  |  |  |  | 31.513 | 30.244 | 479 | 459 |  |  | 720 |  | (RI) Recirculate: Induced Draft |  | RI | Closed | Other | Other | Municipal | Arkansas River | OP | 2 | 2002 | 2 | 2002 | OP | 2 | 2002 | 2 | 2002 | OP | 2 | 2002 | 2 | 2002 | N | NG | CC | Y | IPP Non-CHP | 1 | 2 | 1 | 1 | 1C 1B MG
7597 | OK | 55146 | Green Country Energy LLC | 2017 | 12 | Many | 2 | UNIT2 | Natural Gas Fired Combined Cycle | 106 | 70132 | 68950 |  |  |  | 155 | 116240 | 114281 | 1312892 | 71684 |  | 1241208 |  | 1312892 |  |  |  |  | 37.336 | 35.603 | 541 | 516 |  |  | 716 |  | (RI) Recirculate: Induced Draft |  | RI | Closed | Other | Other | Municipal | Arkansas River | OP | 2 | 2002 | 2 | 2002 | OP | 2 | 2002 | 2 | 2002 | OP | 2 | 2002 | 2 | 2002 | N | NG | CC | Y | IPP Non-CHP | 1 | 2 | 1 | 1 | 1C 1B MG
7597 | OK | 55146 | Green Country Energy LLC | 2017 | 1 | Many | 3 | UNIT3 | Natural Gas Fired Combined Cycle | 106 | 50321 | 49371 |  |  |  | 155 | 89698 | 88005 | 973331 | 21565 |  | 951766 |  | 973331 |  |  |  |  | 23.641 | 21.69 | 479 | 439 |  |  | 588 |  | (RI) Recirculate: Induced Draft |  | RI | Closed | Other | Other | Municipal | Arkansas River | OP | 2 | 2002 | 2 | 2002 | OP | 2 | 2002 | 2 | 2002 | OP | 2 | 2002 | 2 | 2002 | N | NG | CC | Y | IPP Non-CHP | 1 | 2 | 1 | 1 | 1C 1B MG
7597 | OK | 55146 | Green Country Energy LLC | 2017 | 2 | Many | 3 | UNIT3 | Natural Gas Fired Combined Cycle | 106 | 45923 | 45032 |  |  |  | 155 | 78720 | 77193 | 869143 | 25346 |  | 843797 |  | 869143 |  |  |  |  | 23.713 | 21.648 | 527 | 481 |  |  | 537 |  | (RI) Recirculate: Induced Draft |  | RI | Closed | Other | Other | Municipal | Arkansas River | OP | 2 | 2002 | 2 | 2002 | OP | 2 | 2002 | 2 | 2002 | OP | 2 | 2002 | 2 | 2002 | N | NG | CC | Y | IPP Non-CHP | 1 | 2 | 1 | 1 | 1C 1B MG
7597 | OK | 55146 | Green Country Energy LLC | 2017 | 3 | Many | 3 | UNIT3 | Natural Gas Fired Combined Cycle | 106 | 37382 | 36660 |  |  |  | 155 | 61681 | 60490 | 691272 | 34562 |  | 656710 |  | 691272 |  |  |  |  | 20.016 | 19.302 | 546 | 527 |  |  | 407 |  | (RI) Recirculate: Induced Draft |  | RI | Closed | Other | Other | Municipal | Arkansas River | OP | 2 | 2002 | 2 | 2002 | OP | 2 | 2002 | 2 | 2002 | OP | 2 | 2002 | 2 | 2002 | N | NG | CC | Y | IPP Non-CHP | 1 | 2 | 1 | 1 | 1C 1B MG
7597 | OK | 55146 | Green Country Energy LLC | 2017 | 4 | Many | 3 | UNIT3 | Natural Gas Fired Combined Cycle | 106 | 67817 | 66433 |  |  |  | 155 | 107016 | 104833 | 1226611 | 87055 |  | 1139556 |  | 1226611 |  |  |  |  | 40.065 | 36.504 | 603 | 549 |  |  | 706 |  | (RI) Recirculate: Induced Draft |  | RI | Closed | Other | Other | Municipal | Arkansas River | OP | 2 | 2002 | 2 | 2002 | OP | 2 | 2002 | 2 | 2002 | OP | 2 | 2002 | 2 | 2002 | N | NG | CC | Y | IPP Non-CHP | 1 | 2 | 1 | 1 | 1C 1B MG
7597 | OK | 55146 | Green Country Energy LLC | 2017 | 5 | Many | 3 | UNIT3 | Natural Gas Fired Combined Cycle | 106 | 50085 | 49070 |  |  |  | 155 | 79814 | 78196 | 919524 | 52436 |  | 867088 |  | 919524 |  |  |  |  | 30.362 | 27.947 | 619 | 570 |  |  | 559 |  | (RI) Recirculate: Induced Draft |  | RI | Closed | Other | Other | Municipal | Arkansas River | OP | 2 | 2002 | 2 | 2002 | OP | 2 | 2002 | 2 | 2002 | OP | 2 | 2002 | 2 | 2002 | N | NG | CC | Y | IPP Non-CHP | 1 | 2 | 1 | 1 | 1C 1B MG
7597 | OK | 55146 | Green Country Energy LLC | 2017 | 6 | Many | 3 | UNIT3 | Natural Gas Fired Combined Cycle | 106 | 48690 | 47695 |  |  |  | 155 | 78386 | 76784 | 894539 | 38818 |  | 855721 |  | 894539 |  |  |  |  | 31.361 | 28.693 | 658 | 602 |  |  | 549 |  | (RI) Recirculate: Induced Draft |  | RI | Closed | Other | Other | Municipal | Arkansas River | OP | 2 | 2002 | 2 | 2002 | OP | 2 | 2002 | 2 | 2002 | OP | 2 | 2002 | 2 | 2002 | N | NG | CC | Y | IPP Non-CHP | 1 | 2 | 1 | 1 | 1C 1B MG
7597 | OK | 55146 | Green Country Energy LLC | 2017 | 7 | Many | 3 | UNIT3 | Natural Gas Fired Combined Cycle | 106 | 73764 | 72245 |  |  |  | 155 | 107567 | 105352 | 1289577 | 116742 |  | 1172835 |  | 1289577 |  |  |  |  | 54.273 | 53.902 | 751 | 746 |  |  | 744 |  | (RI) Recirculate: Induced Draft |  | RI | Closed | Other | Other | Municipal | Arkansas River | OP | 2 | 2002 | 2 | 2002 | OP | 2 | 2002 | 2 | 2002 | OP | 2 | 2002 | 2 | 2002 | N | NG | CC | Y | IPP Non-CHP | 1 | 2 | 1 | 1 | 1C 1B MG
7597 | OK | 55146 | Green Country Energy LLC | 2017 | 8 | Many | 3 | UNIT3 | Natural Gas Fired Combined Cycle | 106 | 72813 | 71327 |  |  |  | 155 | 110378 | 108125 | 1291150 | 96362 |  | 1194787 |  | 1291150 |  |  |  |  | 45.89 | 45.561 | 643 | 639 |  |  | 744 |  | (RI) Recirculate: Induced Draft |  | RI | Closed | Other | Other | Municipal | Arkansas River | OP | 2 | 2002 | 2 | 2002 | OP | 2 | 2002 | 2 | 2002 | OP | 2 | 2002 | 2 | 2002 | N | NG | CC | Y | IPP Non-CHP | 1 | 2 | 1 | 1 | 1C 1B MG
7597 | OK | 55146 | Green Country Energy LLC | 2017 | 9 | Many | 3 | UNIT3 | Natural Gas Fired Combined Cycle | 106 | 61435 | 60179 |  |  |  | 155 | 97801 | 95802 | 1124579 | 48972 |  | 1075607 |  | 1124579 |  |  |  |  | 37.562 | 34.279 | 624 | 570 |  |  | 694 |  | (RI) Recirculate: Induced Draft |  | RI | Closed | Other | Other | Municipal | Arkansas River | OP | 2 | 2002 | 2 | 2002 | OP | 2 | 2002 | 2 | 2002 | OP | 2 | 2002 | 2 | 2002 | N | NG | CC | Y | IPP Non-CHP | 1 | 2 | 1 | 1 | 1C 1B MG
7597 | OK | 55146 | Green Country Energy LLC | 2017 | 10 | Many | 3 | UNIT3 | Natural Gas Fired Combined Cycle | 106 | 22708 | 22261 |  |  |  | 155 | 35253 | 34559 | 409165 | 25723 |  | 383442 |  | 409165 |  |  |  |  | 18.196 | 15.564 | 817 | 699 |  |  | 246 |  | (RI) Recirculate: Induced Draft |  | RI | Closed | Other | Other | Municipal | Arkansas River | OP | 2 | 2002 | 2 | 2002 | OP | 2 | 2002 | 2 | 2002 | OP | 2 | 2002 | 2 | 2002 | N | NG | CC | Y | IPP Non-CHP | 1 | 2 | 1 | 1 | 1C 1B MG
7597 | OK | 55146 | Green Country Energy LLC | 2017 | 11 | Many | 3 | UNIT3 | Natural Gas Fired Combined Cycle | 106 | 65670 | 64489 |  |  |  | 155 | 109743 | 107769 | 1234875 | 50041 |  | 1184834 |  | 1234875 |  |  |  |  | 31.15 | 24.538 | 483 | 380 |  |  | 712 |  | (RI) Recirculate: Induced Draft |  | RI | Closed | Other | Other | Municipal | Arkansas River | OP | 2 | 2002 | 2 | 2002 | OP | 2 | 2002 | 2 | 2002 | OP | 2 | 2002 | 2 | 2002 | N | NG | CC | Y | IPP Non-CHP | 1 | 2 | 1 | 1 | 1C 1B MG
7597 | OK | 55146 | Green Country Energy LLC | 2017 | 12 | Many | 3 | UNIT3 | Natural Gas Fired Combined Cycle | 106 | 70785 | 69592 |  |  |  | 155 | 119012 | 117006 | 1331222 | 73878 |  | 1257344 |  | 1331222 |  |  |  |  | 37.759 | 32.874 | 543 | 472 |  |  | 724 |  | (RI) Recirculate: Induced Draft |  | RI | Closed | Other | Other | Municipal | Arkansas River | OP | 2 | 2002 | 2 | 2002 | OP | 2 | 2002 | 2 | 2002 | OP | 2 | 2002 | 2 | 2002 | N | NG | CC | Y | IPP Non-CHP | 1 | 2 | 1 | 1 | 1C 1B MG
10576 | CT | 55149 | Lake Road Generating Plant | 2017 | 1 | U1 | 1HA | UNIT1 | Natural Gas Fired Combined Cycle |  |  |  | 271 | 145906 | 142156 |  |  |  | 1067301 |  | 1067301 |  |  | 1067301 | 0 |  |  |  |  | 0 |  |  |  |  | 683 |  | (DC) Dry Cooling |  | DC | Dry/Hybrid |  |  |  |  | OP | 3 | 2002 | 3 | 2002 | OP | 3 | 2002 | 3 | 2002 | OP | 6 | 2002 | 6 | 2002 | N | NG | CS | N | IPP Non-CHP | 3 | 1 | 1 | 1 | Simple
10576 | CT | 55149 | Lake Road Generating Plant | 2017 | 2 | U1 | 1HA | UNIT1 | Natural Gas Fired Combined Cycle |  |  |  | 271 | 135127 | 131497 |  |  |  | 989180 |  | 989180 |  |  | 989180 | 0 |  |  |  |  | 0 |  |  |  |  | 630 |  | (DC) Dry Cooling |  | DC | Dry/Hybrid |  |  |  |  | OP | 3 | 2002 | 3 | 2002 | OP | 3 | 2002 | 3 | 2002 | OP | 6 | 2002 | 6 | 2002 | N | NG | CS | N | IPP Non-CHP | 3 | 1 | 1 | 1 | Simple
10576 | CT | 55149 | Lake Road Generating Plant | 2017 | 3 | U1 | 1HA | UNIT1 | Natural Gas Fired Combined Cycle |  |  |  | 271 | 150812 | 146873 |  |  |  | 1096495 |  | 1096495 |  |  | 1096495 | 0 |  |  |  |  | 0 |  |  |  |  | 660 |  | (DC) Dry Cooling |  | DC | Dry/Hybrid |  |  |  |  | OP | 3 | 2002 | 3 | 2002 | OP | 3 | 2002 | 3 | 2002 | OP | 6 | 2002 | 6 | 2002 | N | NG | CS | N | IPP Non-CHP | 3 | 1 | 1 | 1 | Simple
10576 | CT | 55149 | Lake Road Generating Plant | 2017 | 4 | U1 | 1HA | UNIT1 | Natural Gas Fired Combined Cycle |  |  |  | 271 | 134940 | 131292 |  |  |  | 970857 |  | 970857 |  |  | 970857 | 0 |  |  |  |  | 0 |  |  |  |  | 578 |  | (DC) Dry Cooling |  | DC | Dry/Hybrid |  |  |  |  | OP | 3 | 2002 | 3 | 2002 | OP | 3 | 2002 | 3 | 2002 | OP | 6 | 2002 | 6 | 2002 | N | NG | CS | N | IPP Non-CHP | 3 | 1 | 1 | 1 | Simple
10576 | CT | 55149 | Lake Road Generating Plant | 2017 | 5 | U1 | 1HA | UNIT1 | Natural Gas Fired Combined Cycle |  |  |  | 271 | 130692 | 127073 |  |  |  | 950721 |  | 950721 |  |  | 950721 | 0 |  |  |  |  | 0 |  |  |  |  | 592 |  | (DC) Dry Cooling |  | DC | Dry/Hybrid |  |  |  |  | OP | 3 | 2002 | 3 | 2002 | OP | 3 | 2002 | 3 | 2002 | OP | 6 | 2002 | 6 | 2002 | N | NG | CS | N | IPP Non-CHP | 3 | 1 | 1 | 1 | Simple
10576 | CT | 55149 | Lake Road Generating Plant | 2017 | 6 | U1 | 1HA | UNIT1 | Natural Gas Fired Combined Cycle |  |  |  | 271 | 118304 | 115054 |  |  |  | 862788 |  | 862788 |  |  | 862788 | 0 |  |  |  |  | 0 |  |  |  |  | 534 |  | (DC) Dry Cooling |  | DC | Dry/Hybrid |  |  |  |  | OP | 3 | 2002 | 3 | 2002 | OP | 3 | 2002 | 3 | 2002 | OP | 6 | 2002 | 6 | 2002 | N | NG | CS | N | IPP Non-CHP | 3 | 1 | 1 | 1 | Simple
10576 | CT | 55149 | Lake Road Generating Plant | 2017 | 7 | U1 | 1HA | UNIT1 | Natural Gas Fired Combined Cycle |  |  |  | 271 | 155475 | 151315 |  |  |  | 1126290 |  | 1126290 |  |  | 1126290 | 0 |  |  |  |  | 0 |  |  |  |  | 690 |  | (DC) Dry Cooling |  | DC | Dry/Hybrid |  |  |  |  | OP | 3 | 2002 | 3 | 2002 | OP | 3 | 2002 | 3 | 2002 | OP | 6 | 2002 | 6 | 2002 | N | NG | CS | N | IPP Non-CHP | 3 | 1 | 1 | 1 | Simple
10576 | CT | 55149 | Lake Road Generating Plant | 2017 | 8 | U1 | 1HA | UNIT1 | Natural Gas Fired Combined Cycle |  |  |  | 271 | 157351 | 153109 |  |  |  | 1136738 |  | 1136738 |  |  | 1136738 | 0 |  |  |  |  | 0 |  |  |  |  | 689 |  | (DC) Dry Cooling |  | DC | Dry/Hybrid |  |  |  |  | OP | 3 | 2002 | 3 | 2002 | OP | 3 | 2002 | 3 | 2002 | OP | 6 | 2002 | 6 | 2002 | N | NG | CS | N | IPP Non-CHP | 3 | 1 | 1 | 1 | Simple
10576 | CT | 55149 | Lake Road Generating Plant | 2017 | 9 | U1 | 1HA | UNIT1 | Natural Gas Fired Combined Cycle |  |  |  | 271 | 140716 | 136911 |  |  |  | 1015146 |  | 1015146 |  |  | 1015146 | 0 |  |  |  |  | 0 |  |  |  |  | 615 |  | (DC) Dry Cooling |  | DC | Dry/Hybrid |  |  |  |  | OP | 3 | 2002 | 3 | 2002 | OP | 3 | 2002 | 3 | 2002 | OP | 6 | 2002 | 6 | 2002 | N | NG | CS | N | IPP Non-CHP | 3 | 1 | 1 | 1 | Simple
10576 | CT | 55149 | Lake Road Generating Plant | 2017 | 10 | U1 | 1HA | UNIT1 | Natural Gas Fired Combined Cycle |  |  |  | 271 | 130921 | 127334 |  |  |  | 953601 |  | 953601 |  |  | 953601 | 0 |  |  |  |  | 0 |  |  |  |  | 600 |  | (DC) Dry Cooling |  | DC | Dry/Hybrid |  |  |  |  | OP | 3 | 2002 | 3 | 2002 | OP | 3 | 2002 | 3 | 2002 | OP | 6 | 2002 | 6 | 2002 | N | NG | CS | N | IPP Non-CHP | 3 | 1 | 1 | 1 | Simple
10576 | CT | 55149 | Lake Road Generating Plant | 2017 | 11 | U1 | 1HA | UNIT1 | Natural Gas Fired Combined Cycle |  |  |  | 271 | 15861 | 15427 |  |  |  | 113856 |  | 113856 |  |  | 113856 | 0 |  |  |  |  | 0 |  |  |  |  | 70 |  | (DC) Dry Cooling |  | DC | Dry/Hybrid |  |  |  |  | OP | 3 | 2002 | 3 | 2002 | OP | 3 | 2002 | 3 | 2002 | OP | 6 | 2002 | 6 | 2002 | N | NG | CS | N | IPP Non-CHP | 3 | 1 | 1 | 1 | Simple
10576 | CT | 55149 | Lake Road Generating Plant | 2017 | 12 | U1 | 1HA | UNIT1 | Natural Gas Fired Combined Cycle |  |  |  | 271 | 105389 | 102957 |  |  |  | 782225 |  | 782225 |  |  | 782225 | 0 |  |  |  |  | 0 |  |  |  |  | 460 |  | (DC) Dry Cooling |  | DC | Dry/Hybrid |  |  |  |  | OP | 3 | 2002 | 3 | 2002 | OP | 3 | 2002 | 3 | 2002 | OP | 6 | 2002 | 6 | 2002 | N | NG | CS | N | IPP Non-CHP | 3 | 1 | 1 | 1 | Simple
10576 | CT | 55149 | Lake Road Generating Plant | 2017 | 1 | U2 | 2HA | UNIT2 | Natural Gas Fired Combined Cycle |  |  |  | 262 | 161225 | 156605 |  |  |  | 1179163 |  | 1179163 |  |  | 1179163 | 0 |  |  |  |  | 0 |  |  |  |  | 744 |  | (DC) Dry Cooling |  | DC | Dry/Hybrid |  |  |  |  | OP | 3 | 2002 | 3 | 2002 | OP | 3 | 2002 | 3 | 2002 | OP | 6 | 2002 | 6 | 2002 | N | NG | CS | N | IPP Non-CHP | 3 | 1 | 1 | 1 | Simple
10576 | CT | 55149 | Lake Road Generating Plant | 2017 | 2 | U2 | 2HA | UNIT2 | Natural Gas Fired Combined Cycle |  |  |  | 262 | 120531 | 117052 |  |  |  | 886123 |  | 886123 |  |  | 886123 | 0 |  |  |  |  | 0 |  |  |  |  | 578 |  | (DC) Dry Cooling |  | DC | Dry/Hybrid |  |  |  |  | OP | 3 | 2002 | 3 | 2002 | OP | 3 | 2002 | 3 | 2002 | OP | 6 | 2002 | 6 | 2002 | N | NG | CS | N | IPP Non-CHP | 3 | 1 | 1 | 1 | Simple
10576 | CT | 55149 | Lake Road Generating Plant | 2017 | 3 | U2 | 2HA | UNIT2 | Natural Gas Fired Combined Cycle |  |  |  | 262 | 134754 | 130931 |  |  |  | 983595 |  | 983595 |  |  | 983595 | 0 |  |  |  |  | 0 |  |  |  |  | 612 |  | (DC) Dry Cooling |  | DC | Dry/Hybrid |  |  |  |  | OP | 3 | 2002 | 3 | 2002 | OP | 3 | 2002 | 3 | 2002 | OP | 6 | 2002 | 6 | 2002 | N | NG | CS | N | IPP Non-CHP | 3 | 1 | 1 | 1 | Simple
10576 | CT | 55149 | Lake Road Generating Plant | 2017 | 4 | U2 | 2HA | UNIT2 | Natural Gas Fired Combined Cycle |  |  |  | 262 | 152128 | 147561 |  |  |  | 1097854 |  | 1097854 |  |  | 1097854 | 0 |  |  |  |  | 0 |  |  |  |  | 679 |  | (DC) Dry Cooling |  | DC | Dry/Hybrid |  |  |  |  | OP | 3 | 2002 | 3 | 2002 | OP | 3 | 2002 | 3 | 2002 | OP | 6 | 2002 | 6 | 2002 | N | NG | CS | N | IPP Non-CHP | 3 | 1 | 1 | 1 | Simple
10576 | CT | 55149 | Lake Road Generating Plant | 2017 | 5 | U2 | 2HA | UNIT2 | Natural Gas Fired Combined Cycle |  |  |  | 262 | 92976 | 90090 |  |  |  | 678555 |  | 678555 |  |  | 678555 | 0 |  |  |  |  | 0 |  |  |  |  | 439 |  | (DC) Dry Cooling |  | DC | Dry/Hybrid |  |  |  |  | OP | 3 | 2002 | 3 | 2002 | OP | 3 | 2002 | 3 | 2002 | OP | 6 | 2002 | 6 | 2002 | N | NG | CS | N | IPP Non-CHP | 3 | 1 | 1 | 1 | Simple
10576 | CT | 55149 | Lake Road Generating Plant | 2017 | 6 | U2 | 2HA | UNIT2 | Natural Gas Fired Combined Cycle |  |  |  | 262 | 135459 | 131378 |  |  |  | 985589 |  | 985589 |  |  | 985589 | 0 |  |  |  |  | 0 |  |  |  |  | 621 |  | (DC) Dry Cooling |  | DC | Dry/Hybrid |  |  |  |  | OP | 3 | 2002 | 3 | 2002 | OP | 3 | 2002 | 3 | 2002 | OP | 6 | 2002 | 6 | 2002 | N | NG | CS | N | IPP Non-CHP | 3 | 1 | 1 | 1 | Simple
10576 | CT | 55149 | Lake Road Generating Plant | 2017 | 7 | U2 | 2HA | UNIT2 | Natural Gas Fired Combined Cycle |  |  |  | 262 | 154566 | 149917 |  |  |  | 1125841 |  | 1125841 |  |  | 1125841 | 0 |  |  |  |  | 0 |  |  |  |  | 704 |  | (DC) Dry Cooling |  | DC | Dry/Hybrid |  |  |  |  | OP | 3 | 2002 | 3 | 2002 | OP | 3 | 2002 | 3 | 2002 | OP | 6 | 2002 | 6 | 2002 | N | NG | CS | N | IPP Non-CHP | 3 | 1 | 1 | 1 | Simple
10576 | CT | 55149 | Lake Road Generating Plant | 2017 | 8 | U2 | 2HA | UNIT2 | Natural Gas Fired Combined Cycle |  |  |  | 262 | 160121 | 155267 |  |  |  | 1165757 |  | 1165757 |  |  | 1165757 | 0 |  |  |  |  | 0 |  |  |  |  | 736 |  | (DC) Dry Cooling |  | DC | Dry/Hybrid |  |  |  |  | OP | 3 | 2002 | 3 | 2002 | OP | 3 | 2002 | 3 | 2002 | OP | 6 | 2002 | 6 | 2002 | N | NG | CS | N | IPP Non-CHP | 3 | 1 | 1 | 1 | Simple
10576 | CT | 55149 | Lake Road Generating Plant | 2017 | 9 | U2 | 2HA | UNIT2 | Natural Gas Fired Combined Cycle |  |  |  | 262 | 131907 | 127818 |  |  |  | 961760 |  | 961760 |  |  | 961760 | 0 |  |  |  |  | 0 |  |  |  |  | 609 |  | (DC) Dry Cooling |  | DC | Dry/Hybrid |  |  |  |  | OP | 3 | 2002 | 3 | 2002 | OP | 3 | 2002 | 3 | 2002 | OP | 6 | 2002 | 6 | 2002 | N | NG | CS | N | IPP Non-CHP | 3 | 1 | 1 | 1 | Simple
10576 | CT | 55149 | Lake Road Generating Plant | 2017 | 10 | U2 | 2HA | UNIT2 | Natural Gas Fired Combined Cycle |  |  |  | 262 | 128555 | 124585 |  |  |  | 941314 |  | 941314 |  |  | 941314 | 0 |  |  |  |  | 0 |  |  |  |  | 587 |  | (DC) Dry Cooling |  | DC | Dry/Hybrid |  |  |  |  | OP | 3 | 2002 | 3 | 2002 | OP | 3 | 2002 | 3 | 2002 | OP | 6 | 2002 | 6 | 2002 | N | NG | CS | N | IPP Non-CHP | 3 | 1 | 1 | 1 | Simple
10576 | CT | 55149 | Lake Road Generating Plant | 2017 | 11 | U2 | 2HA | UNIT2 | Natural Gas Fired Combined Cycle |  |  |  | 262 | 171911 | 166407 |  |  |  | 1249595 |  | 1249595 |  |  | 1249595 | 0 |  |  |  |  | 0 |  |  |  |  | 714 |  | (DC) Dry Cooling |  | DC | Dry/Hybrid |  |  |  |  | OP | 3 | 2002 | 3 | 2002 | OP | 3 | 2002 | 3 | 2002 | OP | 6 | 2002 | 6 | 2002 | N | NG | CS | N | IPP Non-CHP | 3 | 1 | 1 | 1 | Simple
10576 | CT | 55149 | Lake Road Generating Plant | 2017 | 12 | U2 | 2HA | UNIT2 | Natural Gas Fired Combined Cycle |  |  |  | 262 | 168988 | 163849 |  |  |  | 1257255 |  | 1257255 |  |  | 1257255 | 0 |  |  |  |  | 0 |  |  |  |  | 718 |  | (DC) Dry Cooling |  | DC | Dry/Hybrid |  |  |  |  | OP | 3 | 2002 | 3 | 2002 | OP | 3 | 2002 | 3 | 2002 | OP | 6 | 2002 | 6 | 2002 | N | NG | CS | N | IPP Non-CHP | 3 | 1 | 1 | 1 | Simple
10576 | CT | 55149 | Lake Road Generating Plant | 2017 | 1 | U3 | 3HA | UNIT3 | Natural Gas Fired Combined Cycle |  |  |  | 255 | 160898 | 156549 |  |  |  | 1163913 |  | 1163913 |  |  | 1163913 | 0 |  |  |  |  | 0 |  |  |  |  | 731 |  | (DC) Dry Cooling |  | DC | Dry/Hybrid |  |  |  |  | OP | 5 | 2002 | 5 | 2002 | OP | 3 | 2002 | 3 | 2002 | OP | 6 | 2002 | 6 | 2002 | N | NG | CS | N | IPP Non-CHP | 3 | 1 | 1 | 1 | Simple
10576 | CT | 55149 | Lake Road Generating Plant | 2017 | 2 | U3 | 3HA | UNIT3 | Natural Gas Fired Combined Cycle |  |  |  | 255 | 129569 | 125998 |  |  |  | 942460 |  | 942460 |  |  | 942460 | 0 |  |  |  |  | 0 |  |  |  |  | 615 |  | (DC) Dry Cooling |  | DC | Dry/Hybrid |  |  |  |  | OP | 5 | 2002 | 5 | 2002 | OP | 3 | 2002 | 3 | 2002 | OP | 6 | 2002 | 6 | 2002 | N | NG | CS | N | IPP Non-CHP | 3 | 1 | 1 | 1 | Simple
10576 | CT | 55149 | Lake Road Generating Plant | 2017 | 3 | U3 | 3HA | UNIT3 | Natural Gas Fired Combined Cycle |  |  |  | 255 | 169265 | 164793 |  |  |  | 1218655 |  | 1218655 |  |  | 1218655 | 0 |  |  |  |  | 0 |  |  |  |  | 715 |  | (DC) Dry Cooling |  | DC | Dry/Hybrid |  |  |  |  | OP | 5 | 2002 | 5 | 2002 | OP | 3 | 2002 | 3 | 2002 | OP | 6 | 2002 | 6 | 2002 | N | NG | CS | N | IPP Non-CHP | 3 | 1 | 1 | 1 | Simple
10576 | CT | 55149 | Lake Road Generating Plant | 2017 | 4 | U3 | 3HA | UNIT3 | Natural Gas Fired Combined Cycle |  |  |  | 255 | 153700 | 149629 |  |  |  | 1094217 |  | 1094217 |  |  | 1094217 | 0 |  |  |  |  | 0 |  |  |  |  | 641 |  | (DC) Dry Cooling |  | DC | Dry/Hybrid |  |  |  |  | OP | 5 | 2002 | 5 | 2002 | OP | 3 | 2002 | 3 | 2002 | OP | 6 | 2002 | 6 | 2002 | N | NG | CS | N | IPP Non-CHP | 3 | 1 | 1 | 1 | Simple
10576 | CT | 55149 | Lake Road Generating Plant | 2017 | 5 | U3 | 3HA | UNIT3 | Natural Gas Fired Combined Cycle |  |  |  | 255 | 94993 | 92441 |  |  |  | 682880 |  | 682880 |  |  | 682880 | 0 |  |  |  |  | 0 |  |  |  |  | 424 |  | (DC) Dry Cooling |  | DC | Dry/Hybrid |  |  |  |  | OP | 5 | 2002 | 5 | 2002 | OP | 3 | 2002 | 3 | 2002 | OP | 6 | 2002 | 6 | 2002 | N | NG | CS | N | IPP Non-CHP | 3 | 1 | 1 | 1 | Simple
10576 | CT | 55149 | Lake Road Generating Plant | 2017 | 6 | U3 | 3HA | UNIT3 | Natural Gas Fired Combined Cycle |  |  |  | 255 | 147804 | 143863 |  |  |  | 1064150 |  | 1064150 |  |  | 1064150 | 0 |  |  |  |  | 0 |  |  |  |  | 643 |  | (DC) Dry Cooling |  | DC | Dry/Hybrid |  |  |  |  | OP | 5 | 2002 | 5 | 2002 | OP | 3 | 2002 | 3 | 2002 | OP | 6 | 2002 | 6 | 2002 | N | NG | CS | N | IPP Non-CHP | 3 | 1 | 1 | 1 | Simple
10576 | CT | 55149 | Lake Road Generating Plant | 2017 | 7 | U3 | 3HA | UNIT3 | Natural Gas Fired Combined Cycle |  |  |  | 255 | 158671 | 154402 |  |  |  | 1147471 |  | 1147471 |  |  | 1147471 | 0 |  |  |  |  | 0 |  |  |  |  | 692 |  | (DC) Dry Cooling |  | DC | Dry/Hybrid |  |  |  |  | OP | 5 | 2002 | 5 | 2002 | OP | 3 | 2002 | 3 | 2002 | OP | 6 | 2002 | 6 | 2002 | N | NG | CS | N | IPP Non-CHP | 3 | 1 | 1 | 1 | Simple
10576 | CT | 55149 | Lake Road Generating Plant | 2017 | 8 | U3 | 3HA | UNIT3 | Natural Gas Fired Combined Cycle |  |  |  | 255 | 158419 | 154168 |  |  |  | 1144041 |  | 1144041 |  |  | 1144041 | 0 |  |  |  |  | 0 |  |  |  |  | 684 |  | (DC) Dry Cooling |  | DC | Dry/Hybrid |  |  |  |  | OP | 5 | 2002 | 5 | 2002 | OP | 3 | 2002 | 3 | 2002 | OP | 6 | 2002 | 6 | 2002 | N | NG | CS | N | IPP Non-CHP | 3 | 1 | 1 | 1 | Simple
10576 | CT | 55149 | Lake Road Generating Plant | 2017 | 9 | U3 | 3HA | UNIT3 | Natural Gas Fired Combined Cycle |  |  |  | 255 | 71098 | 69148 |  |  |  | 516819 |  | 516819 |  |  | 516819 | 0 |  |  |  |  | 0 |  |  |  |  | 323 |  | (DC) Dry Cooling |  | DC | Dry/Hybrid |  |  |  |  | OP | 5 | 2002 | 5 | 2002 | OP | 3 | 2002 | 3 | 2002 | OP | 6 | 2002 | 6 | 2002 | N | NG | CS | N | IPP Non-CHP | 3 | 1 | 1 | 1 | Simple
10576 | CT | 55149 | Lake Road Generating Plant | 2017 | 10 | U3 | 3HA | UNIT3 | Natural Gas Fired Combined Cycle |  |  |  | 255 | 95522 | 92977 |  |  |  | 668696 |  | 668696 |  |  | 668696 | 0 |  |  |  |  | 0 |  |  |  |  | 418 |  | (DC) Dry Cooling |  | DC | Dry/Hybrid |  |  |  |  | OP | 5 | 2002 | 5 | 2002 | OP | 3 | 2002 | 3 | 2002 | OP | 6 | 2002 | 6 | 2002 | N | NG | CS | N | IPP Non-CHP | 3 | 1 | 1 | 1 | Simple
10576 | CT | 55149 | Lake Road Generating Plant | 2017 | 11 | U3 | 3HA | UNIT3 | Natural Gas Fired Combined Cycle |  |  |  | 255 | 163797 | 159638 |  |  |  | 1147273 |  | 1147273 |  |  | 1147273 | 0 |  |  |  |  | 0 |  |  |  |  | 660 |  | (DC) Dry Cooling |  | DC | Dry/Hybrid |  |  |  |  | OP | 5 | 2002 | 5 | 2002 | OP | 3 | 2002 | 3 | 2002 | OP | 6 | 2002 | 6 | 2002 | N | NG | CS | N | IPP Non-CHP | 3 | 1 | 1 | 1 | Simple
10576 | CT | 55149 | Lake Road Generating Plant | 2017 | 12 | U3 | 3HA | UNIT3 | Natural Gas Fired Combined Cycle |  |  |  | 255 | 162762 | 158897 |  |  |  | 1166773 |  | 1166773 |  |  | 1166773 | 0 |  |  |  |  | 0 |  |  |  |  | 670 |  | (DC) Dry Cooling |  | DC | Dry/Hybrid |  |  |  |  | OP | 5 | 2002 | 5 | 2002 | OP | 3 | 2002 | 3 | 2002 | OP | 6 | 2002 | 6 | 2002 | N | NG | CS | N | IPP Non-CHP | 3 | 1 | 1 | 1 | Simple
61173 | CA | 55151 | La Paloma Generating Plant | 2017 | 1 | Many | Many | TWR1 | Natural Gas Fired Combined Cycle |  |  |  | 485 | 90642 | 88002 |  |  |  | 679941 |  | 679941 |  |  | 679941 |  |  |  |  | 18.947 | 18.947 |  |  |  |  | 316 |  | (RI) Recirculate: Induced Draft |  | RI | Closed | Fresh | Surface | CALIFORNIA AQUADUCT MUNICIPAL |  | OP | 1 | 2003 | 1 | 2003 | OP | 1 | 2003 | 1 | 2003 | OP | 1 | 2003 | 1 | 2003 | N | NG | CS | N | IPP Non-CHP | 3 | 2 | 2 | 1 | 1C MB MG
61173 | CA | 55151 | La Paloma Generating Plant | 2017 | 2 | Many | Many | TWR1 | Natural Gas Fired Combined Cycle |  |  |  | 485 | 127000 | 123301 |  |  |  | 901956 |  | 901956 |  |  | 901956 |  |  |  |  | 26.492 | 26.492 |  |  |  |  | 363 |  | (RI) Recirculate: Induced Draft |  | RI | Closed | Fresh | Surface | CALIFORNIA AQUADUCT MUNICIPAL |  | OP | 1 | 2003 | 1 | 2003 | OP | 1 | 2003 | 1 | 2003 | OP | 1 | 2003 | 1 | 2003 | N | NG | CS | N | IPP Non-CHP | 3 | 2 | 2 | 1 | 1C MB MG
61173 | CA | 55151 | La Paloma Generating Plant | 2017 | 3 | Many | Many | TWR1 | Natural Gas Fired Combined Cycle |  |  |  | 485 | 45977 | 44638 |  |  |  | 342738 |  | 342738 |  |  | 342738 |  |  |  |  | 11.904 | 11.904 |  |  |  |  | 129 |  | (RI) Recirculate: Induced Draft |  | RI | Closed | Fresh | Surface | CALIFORNIA AQUADUCT MUNICIPAL |  | OP | 1 | 2003 | 1 | 2003 | OP | 1 | 2003 | 1 | 2003 | OP | 1 | 2003 | 1 | 2003 | N | NG | CS | N | IPP Non-CHP | 3 | 2 | 2 | 1 | 1C MB MG
61173 | CA | 55151 | La Paloma Generating Plant | 2017 | 4 | Many | Many | TWR1 | Natural Gas Fired Combined Cycle |  |  |  | 485 | 39100 | 37961 |  |  |  | 298603 |  | 298603 |  |  | 298603 |  |  |  |  | 11.725 | 11.725 |  |  |  |  | 224 |  | (RI) Recirculate: Induced Draft |  | RI | Closed | Fresh | Surface | CALIFORNIA AQUADUCT MUNICIPAL |  | OP | 1 | 2003 | 1 | 2003 | OP | 1 | 2003 | 1 | 2003 | OP | 1 | 2003 | 1 | 2003 | N | NG | CS | N | IPP Non-CHP | 3 | 2 | 2 | 1 | 1C MB MG
61173 | CA | 55151 | La Paloma Generating Plant | 2017 | 5 | Many | Many | TWR1 | Natural Gas Fired Combined Cycle |  |  |  | 485 | 105688 | 102609 |  |  |  | 800667 |  | 800667 |  |  | 800667 |  |  |  |  | 30.779 | 30.779 |  |  |  |  | 371 |  | (RI) Recirculate: Induced Draft |  | RI | Closed | Fresh | Surface | CALIFORNIA AQUADUCT MUNICIPAL |  | OP | 1 | 2003 | 1 | 2003 | OP | 1 | 2003 | 1 | 2003 | OP | 1 | 2003 | 1 | 2003 | N | NG | CS | N | IPP Non-CHP | 3 | 2 | 2 | 1 | 1C MB MG
61173 | CA | 55151 | La Paloma Generating Plant | 2017 | 6 | Many | Many | TWR1 | Natural Gas Fired Combined Cycle |  |  |  | 485 | 152174 | 147742 |  |  |  | 1096357 |  | 1096357 |  |  | 1096357 |  |  |  |  | 43.222 | 43.222 |  |  |  |  | 398 |  | (RI) Recirculate: Induced Draft |  | RI | Closed | Fresh | Surface | CALIFORNIA AQUADUCT MUNICIPAL |  | OP | 1 | 2003 | 1 | 2003 | OP | 1 | 2003 | 1 | 2003 | OP | 1 | 2003 | 1 | 2003 | N | NG | CS | N | IPP Non-CHP | 3 | 2 | 2 | 1 | 1C MB MG
61173 | CA | 55151 | La Paloma Generating Plant | 2017 | 7 | Many | Many | TWR1 | Natural Gas Fired Combined Cycle |  |  |  | 485 | 311308 | 302240 |  |  |  | 2217705 |  | 2217705 |  |  | 2217705 |  |  |  |  | 73.96 | 73.96 |  |  |  |  | 697 |  | (RI) Recirculate: Induced Draft |  | RI | Closed | Fresh | Surface | CALIFORNIA AQUADUCT MUNICIPAL |  | OP | 1 | 2003 | 1 | 2003 | OP | 1 | 2003 | 1 | 2003 | OP | 1 | 2003 | 1 | 2003 | N | NG | CS | N | IPP Non-CHP | 3 | 2 | 2 | 1 | 1C MB MG
61173 | CA | 55151 | La Paloma Generating Plant | 2017 | 8 | Many | Many | TWR1 | Natural Gas Fired Combined Cycle |  |  |  | 485 | 303112 | 293815 |  |  |  | 2114584 |  | 2114584 |  |  | 2114584 |  |  |  |  | 84.776 | 84.776 |  |  |  |  | 744 |  | (RI) Recirculate: Induced Draft |  | RI | Closed | Fresh | Surface | CALIFORNIA AQUADUCT MUNICIPAL |  | OP | 1 | 2003 | 1 | 2003 | OP | 1 | 2003 | 1 | 2003 | OP | 1 | 2003 | 1 | 2003 | N | NG | CS | N | IPP Non-CHP | 3 | 2 | 2 | 1 | 1C MB MG
61173 | CA | 55151 | La Paloma Generating Plant | 2017 | 9 | Many | Many | TWR1 | Natural Gas Fired Combined Cycle |  |  |  | 485 | 216035 | 209743 |  |  |  | 1480646 |  | 1480646 |  |  | 1480646 |  |  |  |  | 56.074 | 56.074 |  |  |  |  | 472 |  | (RI) Recirculate: Induced Draft |  | RI | Closed | Fresh | Surface | CALIFORNIA AQUADUCT MUNICIPAL |  | OP | 1 | 2003 | 1 | 2003 | OP | 1 | 2003 | 1 | 2003 | OP | 1 | 2003 | 1 | 2003 | N | NG | CS | N | IPP Non-CHP | 3 | 2 | 2 | 1 | 1C MB MG
61173 | CA | 55151 | La Paloma Generating Plant | 2017 | 10 | Many | Many | TWR1 | Natural Gas Fired Combined Cycle |  |  |  | 485 | 256673 | 249197 |  |  |  | 1818511 |  | 1818511 |  |  | 1818511 |  |  |  |  | 61.148 | 61.148 |  |  |  |  | 616 |  | (RI) Recirculate: Induced Draft |  | RI | Closed | Fresh | Surface | CALIFORNIA AQUADUCT MUNICIPAL |  | OP | 1 | 2003 | 1 | 2003 | OP | 1 | 2003 | 1 | 2003 | OP | 1 | 2003 | 1 | 2003 | N | NG | CS | N | IPP Non-CHP | 3 | 2 | 2 | 1 | 1C MB MG
61173 | CA | 55151 | La Paloma Generating Plant | 2017 | 11 | Many | Many | TWR1 | Natural Gas Fired Combined Cycle |  |  |  | 485 | 213803 | 207576 |  |  |  | 1491476 |  | 1491476 |  |  | 1491476 |  |  |  |  | 46.31 | 46.31 |  |  |  |  | 525 |  | (RI) Recirculate: Induced Draft |  | RI | Closed | Fresh | Surface | CALIFORNIA AQUADUCT MUNICIPAL |  | OP | 1 | 2003 | 1 | 2003 | OP | 1 | 2003 | 1 | 2003 | OP | 1 | 2003 | 1 | 2003 | N | NG | CS | N | IPP Non-CHP | 3 | 2 | 2 | 1 | 1C MB MG
61173 | CA | 55151 | La Paloma Generating Plant | 2017 | 12 | Many | Many | TWR1 | Natural Gas Fired Combined Cycle |  |  |  | 485 | 44883 | 43575 |  |  |  | 295107 |  | 295107 |  |  | 295107 |  |  |  |  | 10.177 | 10.177 |  |  |  |  | 122 |  | (RI) Recirculate: Induced Draft |  | RI | Closed | Fresh | Surface | CALIFORNIA AQUADUCT MUNICIPAL |  | OP | 1 | 2003 | 1 | 2003 | OP | 1 | 2003 | 1 | 2003 | OP | 1 | 2003 | 1 | 2003 | N | NG | CS | N | IPP Non-CHP | 3 | 2 | 2 | 1 | 1C MB MG
61173 | CA | 55151 | La Paloma Generating Plant | 2017 | 1 | Many | Many | TWR2 | Natural Gas Fired Combined Cycle |  |  |  | 480 | 37035 | 35956 |  |  |  | 280354 |  | 280354 |  |  | 280354 |  |  |  |  | 12.052 | 12.052 |  |  |  |  | 201 |  | (RI) Recirculate: Induced Draft |  | RI | Closed | Fresh | Surface | CALIFORNIA AQUEDUCT MUNICIPAL |  | OP | 3 | 2003 | 3 | 2003 | OP | 3 | 2003 | 3 | 2003 | OP | 3 | 2003 | 3 | 2003 | N | NG | CS | N | IPP Non-CHP | 3 | 2 | 2 | 1 | 1C MB MG
61173 | CA | 55151 | La Paloma Generating Plant | 2017 | 2 | Many | Many | TWR2 | Natural Gas Fired Combined Cycle |  |  |  | 480 | 22008 | 21367 |  |  |  | 156430 |  | 156430 |  |  | 156430 |  |  |  |  | 8.101 | 8.101 |  |  |  |  | 111 |  | (RI) Recirculate: Induced Draft |  | RI | Closed | Fresh | Surface | CALIFORNIA AQUEDUCT MUNICIPAL |  | OP | 3 | 2003 | 3 | 2003 | OP | 3 | 2003 | 3 | 2003 | OP | 3 | 2003 | 3 | 2003 | N | NG | CS | N | IPP Non-CHP | 3 | 2 | 2 | 1 | 1C MB MG
61173 | CA | 55151 | La Paloma Generating Plant | 2017 | 3 | Many | Many | TWR2 | Natural Gas Fired Combined Cycle |  |  |  | 480 | 13168 | 12784 |  |  |  | 99774 |  | 99774 |  |  | 99774 |  |  |  |  | 7.106 | 7.106 |  |  |  |  | 77 |  | (RI) Recirculate: Induced Draft |  | RI | Closed | Fresh | Surface | CALIFORNIA AQUEDUCT MUNICIPAL |  | OP | 3 | 2003 | 3 | 2003 | OP | 3 | 2003 | 3 | 2003 | OP | 3 | 2003 | 3 | 2003 | N | NG | CS | N | IPP Non-CHP | 3 | 2 | 2 | 1 | 1C MB MG
61173 | CA | 55151 | La Paloma Generating Plant | 2017 | 4 | Many | Many | TWR2 | Natural Gas Fired Combined Cycle |  |  |  | 480 | 26417 | 25648 |  |  |  | 203854 |  | 203854 |  |  | 203854 |  |  |  |  | 7.8 | 7.8 |  |  |  |  | 149 |  | (RI) Recirculate: Induced Draft |  | RI | Closed | Fresh | Surface | CALIFORNIA AQUEDUCT MUNICIPAL |  | OP | 3 | 2003 | 3 | 2003 | OP | 3 | 2003 | 3 | 2003 | OP | 3 | 2003 | 3 | 2003 | N | NG | CS | N | IPP Non-CHP | 3 | 2 | 2 | 1 | 1C MB MG
61173 | CA | 55151 | La Paloma Generating Plant | 2017 | 5 | Many | Many | TWR2 | Natural Gas Fired Combined Cycle |  |  |  | 480 | 61648 | 59853 |  |  |  | 470307 |  | 470307 |  |  | 470307 |  |  |  |  | 27.128 | 27.128 |  |  |  |  | 327 |  | (RI) Recirculate: Induced Draft |  | RI | Closed | Fresh | Surface | CALIFORNIA AQUEDUCT MUNICIPAL |  | OP | 3 | 2003 | 3 | 2003 | OP | 3 | 2003 | 3 | 2003 | OP | 3 | 2003 | 3 | 2003 | N | NG | CS | N | IPP Non-CHP | 3 | 2 | 2 | 1 | 1C MB MG
61173 | CA | 55151 | La Paloma Generating Plant | 2017 | 6 | Many | Many | TWR2 | Natural Gas Fired Combined Cycle |  |  |  | 480 | 77646 | 75383 |  |  |  | 574220 |  | 574220 |  |  | 574220 |  |  |  |  | 34.751 | 34.751 |  |  |  |  | 320 |  | (RI) Recirculate: Induced Draft |  | RI | Closed | Fresh | Surface | CALIFORNIA AQUEDUCT MUNICIPAL |  | OP | 3 | 2003 | 3 | 2003 | OP | 3 | 2003 | 3 | 2003 | OP | 3 | 2003 | 3 | 2003 | N | NG | CS | N | IPP Non-CHP | 3 | 2 | 2 | 1 | 1C MB MG
61173 | CA | 55151 | La Paloma Generating Plant | 2017 | 7 | Many | Many | TWR2 | Natural Gas Fired Combined Cycle |  |  |  | 480 | 176184 | 171053 |  |  |  | 1278904 |  | 1278904 |  |  | 1278904 |  |  |  |  | 67.912 | 67.912 |  |  |  |  | 640 |  | (RI) Recirculate: Induced Draft |  | RI | Closed | Fresh | Surface | CALIFORNIA AQUEDUCT MUNICIPAL |  | OP | 3 | 2003 | 3 | 2003 | OP | 3 | 2003 | 3 | 2003 | OP | 3 | 2003 | 3 | 2003 | N | NG | CS | N | IPP Non-CHP | 3 | 2 | 2 | 1 | 1C MB MG
61173 | CA | 55151 | La Paloma Generating Plant | 2017 | 8 | Many | Many | TWR2 | Natural Gas Fired Combined Cycle |  |  |  | 480 | 251545 | 243278 |  |  |  | 1817784 |  | 1817784 |  |  | 1817784 |  |  |  |  | 74.976 | 74.976 |  |  |  |  | 658 |  | (RI) Recirculate: Induced Draft |  | RI | Closed | Fresh | Surface | CALIFORNIA AQUEDUCT MUNICIPAL |  | OP | 3 | 2003 | 3 | 2003 | OP | 3 | 2003 | 3 | 2003 | OP | 3 | 2003 | 3 | 2003 | N | NG | CS | N | IPP Non-CHP | 3 | 2 | 2 | 1 | 1C MB MG
61173 | CA | 55151 | La Paloma Generating Plant | 2017 | 9 | Many | Many | TWR2 | Natural Gas Fired Combined Cycle |  |  |  | 480 | 147766 | 143462 |  |  |  | 1051782 |  | 1051782 |  |  | 1051782 |  |  |  |  | 44.194 | 44.194 |  |  |  |  | 372 |  | (RI) Recirculate: Induced Draft |  | RI | Closed | Fresh | Surface | CALIFORNIA AQUEDUCT MUNICIPAL |  | OP | 3 | 2003 | 3 | 2003 | OP | 3 | 2003 | 3 | 2003 | OP | 3 | 2003 | 3 | 2003 | N | NG | CS | N | IPP Non-CHP | 3 | 2 | 2 | 1 | 1C MB MG
61173 | CA | 55151 | La Paloma Generating Plant | 2017 | 10 | Many | Many | TWR2 | Natural Gas Fired Combined Cycle |  |  |  | 480 | 168772 | 163856 |  |  |  | 1239751 |  | 1239751 |  |  | 1239751 |  |  |  |  | 50.427 | 50.427 |  |  |  |  | 508 |  | (RI) Recirculate: Induced Draft |  | RI | Closed | Fresh | Surface | CALIFORNIA AQUEDUCT MUNICIPAL |  | OP | 3 | 2003 | 3 | 2003 | OP | 3 | 2003 | 3 | 2003 | OP | 3 | 2003 | 3 | 2003 | N | NG | CS | N | IPP Non-CHP | 3 | 2 | 2 | 1 | 1C MB MG
61173 | CA | 55151 | La Paloma Generating Plant | 2017 | 11 | Many | Many | TWR2 | Natural Gas Fired Combined Cycle |  |  |  | 480 | 171158 | 166173 |  |  |  | 1239976 |  | 1239976 |  |  | 1239976 |  |  |  |  | 43.664 | 43.664 |  |  |  |  | 495 |  | (RI) Recirculate: Induced Draft |  | RI | Closed | Fresh | Surface | CALIFORNIA AQUEDUCT MUNICIPAL |  | OP | 3 | 2003 | 3 | 2003 | OP | 3 | 2003 | 3 | 2003 | OP | 3 | 2003 | 3 | 2003 | N | NG | CS | N | IPP Non-CHP | 3 | 2 | 2 | 1 | 1C MB MG
61173 | CA | 55151 | La Paloma Generating Plant | 2017 | 12 | Many | Many | TWR2 | Natural Gas Fired Combined Cycle |  |  |  | 480 | 80 | 78 |  |  |  | 710 |  | 710 |  |  | 710 |  |  |  |  | 0.25 | 0.25 |  |  |  |  | 3 |  | (RI) Recirculate: Induced Draft |  | RI | Closed | Fresh | Surface | CALIFORNIA AQUEDUCT MUNICIPAL |  | OP | 3 | 2003 | 3 | 2003 | OP | 3 | 2003 | 3 | 2003 | OP | 3 | 2003 | 3 | 2003 | N | NG | CS | N | IPP Non-CHP | 3 | 2 | 2 | 1 | 1C MB MG
57045 | TX | 55153 | Guadalupe Generating Station | 2017 | 1 | Many | Many | CT1 | Natural Gas Fired Combined Cycle | 197 | 47343 | 46178 |  |  |  | 296 | 82325 | 80304 | 917111 | 6984 |  | 910127 |  | 917111 |  |  |  |  | 17.767 | 17.767 | 385 | 385 |  |  | 421 | 16 | (RI) Recirculate: Induced Draft |  | RI | Closed | Fresh | Surface | Lake Dunlap |  | OP | 10 | 2000 | 10 | 2000 | OP | 10 | 2000 | 10 | 2000 | OP | 10 | 2000 | 10 | 2000 | N | NG | CC | Y | IPP Non-CHP | 1 | 3 | 2 | 1 | 1C MB MG
57045 | TX | 55153 | Guadalupe Generating Station | 2017 | 2 | Many | Many | CT1 | Natural Gas Fired Combined Cycle | 197 | 55071 | 53765 |  |  |  | 296 | 93290 | 91076 | 1046607 | 12130 |  | 1034476 |  | 1046607 |  |  |  |  | 28.193 | 28.193 | 524 | 524 |  |  | 461 | 16 | (RI) Recirculate: Induced Draft |  | RI | Closed | Fresh | Surface | Lake Dunlap |  | OP | 10 | 2000 | 10 | 2000 | OP | 10 | 2000 | 10 | 2000 | OP | 10 | 2000 | 10 | 2000 | N | NG | CC | Y | IPP Non-CHP | 1 | 3 | 2 | 1 | 1C MB MG
57045 | TX | 55153 | Guadalupe Generating Station | 2017 | 3 | Many | Many | CT1 | Natural Gas Fired Combined Cycle | 197 | 83863 | 81970 |  |  |  | 296 | 140623 | 137340 | 1603098 | 23747 |  | 1579351 |  | 1603098 |  |  |  |  | 43.515 | 43.515 | 531 | 531 |  |  | 655 | 16 | (RI) Recirculate: Induced Draft |  | RI | Closed | Fresh | Surface | Lake Dunlap |  | OP | 10 | 2000 | 10 | 2000 | OP | 10 | 2000 | 10 | 2000 | OP | 10 | 2000 | 10 | 2000 | N | NG | CC | Y | IPP Non-CHP | 1 | 3 | 2 | 1 | 1C MB MG
57045 | TX | 55153 | Guadalupe Generating Station | 2017 | 4 | Many | Many | CT1 | Natural Gas Fired Combined Cycle | 197 | 54434 | 53203 |  |  |  | 296 | 90171 | 88072 | 1043533 | 16177 |  | 1027356 |  | 1043533 |  |  |  |  | 27.36 | 27.36 | 514 | 514 |  |  | 395 | 16 | (RI) Recirculate: Induced Draft |  | RI | Closed | Fresh | Surface | Lake Dunlap |  | OP | 10 | 2000 | 10 | 2000 | OP | 10 | 2000 | 10 | 2000 | OP | 10 | 2000 | 10 | 2000 | N | NG | CC | Y | IPP Non-CHP | 1 | 3 | 2 | 1 | 1C MB MG
57045 | TX | 55153 | Guadalupe Generating Station | 2017 | 5 | Many | Many | CT1 | Natural Gas Fired Combined Cycle | 197 | 106701 | 104322 |  |  |  | 296 | 171565 | 167725 | 1989588 | 47702 |  | 1941886 |  | 1989588 |  |  |  |  | 49.726 | 49.726 | 477 | 477 |  |  | 698 | 16 | (RI) Recirculate: Induced Draft |  | RI | Closed | Fresh | Surface | Lake Dunlap |  | OP | 10 | 2000 | 10 | 2000 | OP | 10 | 2000 | 10 | 2000 | OP | 10 | 2000 | 10 | 2000 | N | NG | CC | Y | IPP Non-CHP | 1 | 3 | 2 | 1 | 1C MB MG
57045 | TX | 55153 | Guadalupe Generating Station | 2017 | 6 | Many | Many | CT1 | Natural Gas Fired Combined Cycle | 197 | 106738 | 104412 |  |  |  | 296 | 171345 | 167629 | 1975210 | 44323 |  | 1930888 |  | 1975210 |  |  |  |  | 64.345 | 64.345 | 616 | 616 |  |  | 698 | 16 | (RI) Recirculate: Induced Draft |  | RI | Closed | Fresh | Surface | Lake Dunlap |  | OP | 10 | 2000 | 10 | 2000 | OP | 10 | 2000 | 10 | 2000 | OP | 10 | 2000 | 10 | 2000 | N | NG | CC | Y | IPP Non-CHP | 1 | 3 | 2 | 1 | 1C MB MG
57045 | TX | 55153 | Guadalupe Generating Station | 2017 | 7 | Many | Many | CT1 | Natural Gas Fired Combined Cycle | 197 | 113567 | 111105 |  |  |  | 296 | 182749 | 178769 | 2093378 | 57727 |  | 2035651 |  | 2093378 |  |  |  |  | 61.441 | 61.441 | 553 | 553 |  |  | 728 | 16 | (RI) Recirculate: Induced Draft |  | RI | Closed | Fresh | Surface | Lake Dunlap |  | OP | 10 | 2000 | 10 | 2000 | OP | 10 | 2000 | 10 | 2000 | OP | 10 | 2000 | 10 | 2000 | N | NG | CC | Y | IPP Non-CHP | 1 | 3 | 2 | 1 | 1C MB MG
57045 | TX | 55153 | Guadalupe Generating Station | 2017 | 8 | Many | Many | CT1 | Natural Gas Fired Combined Cycle | 197 | 117238 | 114667 |  |  |  | 296 | 191703 | 187499 | 2184981 | 38695 |  | 2146285 |  | 2184981 |  |  |  |  | 65.209 | 65.209 | 569 | 569 |  |  | 744 | 16 | (RI) Recirculate: Induced Draft |  | RI | Closed | Fresh | Surface | Lake Dunlap |  | OP | 10 | 2000 | 10 | 2000 | OP | 10 | 2000 | 10 | 2000 | OP | 10 | 2000 | 10 | 2000 | N | NG | CC | Y | IPP Non-CHP | 1 | 3 | 2 | 1 | 1C MB MG
57045 | TX | 55153 | Guadalupe Generating Station | 2017 | 9 | Many | Many | CT1 | Natural Gas Fired Combined Cycle | 197 | 103054 | 100675 |  |  |  | 296 | 169497 | 164596 | 1937048 | 23039 |  | 1914009 |  | 1937048 |  |  |  |  | 56.054 | 56.054 | 557 | 557 |  |  | 720 | 16 | (RI) Recirculate: Induced Draft |  | RI | Closed | Fresh | Surface | Lake Dunlap |  | OP | 10 | 2000 | 10 | 2000 | OP | 10 | 2000 | 10 | 2000 | OP | 10 | 2000 | 10 | 2000 | N | NG | CC | Y | IPP Non-CHP | 1 | 3 | 2 | 1 | 1C MB MG
57045 | TX | 55153 | Guadalupe Generating Station | 2017 | 10 | Many | Many | CT1 | Natural Gas Fired Combined Cycle | 197 | 96586 | 94276 |  |  |  | 296 | 161540 | 157676 | 1825688 | 21674 |  | 1804015 |  | 1825688 |  |  |  |  | 56.829 | 56.829 | 603 | 603 |  |  | 732 | 16 | (RI) Recirculate: Induced Draft |  | RI | Closed | Fresh | Surface | Lake Dunlap |  | OP | 10 | 2000 | 10 | 2000 | OP | 10 | 2000 | 10 | 2000 | OP | 10 | 2000 | 10 | 2000 | N | NG | CC | Y | IPP Non-CHP | 1 | 3 | 2 | 1 | 1C MB MG
57045 | TX | 55153 | Guadalupe Generating Station | 2017 | 11 | Many | Many | CT1 | Natural Gas Fired Combined Cycle | 197 | 58954 | 57529 |  |  |  | 296 | 101990 | 99465 | 1143501 | 7270 |  | 1136230 |  | 1143501 |  |  |  |  | 37.822 | 37.822 | 657 | 657 |  |  | 547 | 16 | (RI) Recirculate: Induced Draft |  | RI | Closed | Fresh | Surface | Lake Dunlap |  | OP | 10 | 2000 | 10 | 2000 | OP | 10 | 2000 | 10 | 2000 | OP | 10 | 2000 | 10 | 2000 | N | NG | CC | Y | IPP Non-CHP | 1 | 3 | 2 | 1 | 1C MB MG
57045 | TX | 55153 | Guadalupe Generating Station | 2017 | 12 | Many | Many | CT1 | Natural Gas Fired Combined Cycle | 197 | 66650 | 65062 |  |  |  | 296 | 119007 | 116140 | 1317896 | 5037 |  | 1312859 |  | 1317896 |  |  |  |  | 35.841 | 35.841 | 551 | 551 |  |  | 634 | 16 | (RI) Recirculate: Induced Draft |  | RI | Closed | Fresh | Surface | Lake Dunlap |  | OP | 10 | 2000 | 10 | 2000 | OP | 10 | 2000 | 10 | 2000 | OP | 10 | 2000 | 10 | 2000 | N | NG | CC | Y | IPP Non-CHP | 1 | 3 | 2 | 1 | 1C MB MG
57045 | TX | 55153 | Guadalupe Generating Station | 2017 | 1 | Many | Many | CT2 | Natural Gas Fired Combined Cycle | 197 | 45795 | 44887 |  |  |  | 296 | 80899 | 79294 | 908998 | 7292 |  | 901706 |  | 908998 |  |  |  |  | 17.303 | 17.303 | 385 | 385 |  |  | 410 | 16 | (RI) Recirculate: Induced Draft |  | RI | Closed | Fresh | Surface | Lake Dunlap |  | OP | 10 | 2000 | 12 | 2000 | OP | 12 | 2000 | 12 | 2000 | OP | 12 | 2000 | 12 | 2000 | N | NG | CC | Y | IPP Non-CHP | 1 | 3 | 2 | 1 | 1C MB MG
57045 | TX | 55153 | Guadalupe Generating Station | 2017 | 2 | Many | Many | CT2 | Natural Gas Fired Combined Cycle | 197 | 66257 | 64890 |  |  |  | 296 | 111127 | 108832 | 1262076 | 10280 |  | 1251796 |  | 1262076 |  |  |  |  | 35.532 | 35.532 | 548 | 548 |  |  | 581 | 16 | (RI) Recirculate: Induced Draft |  | RI | Closed | Fresh | Surface | Lake Dunlap |  | OP | 10 | 2000 | 12 | 2000 | OP | 12 | 2000 | 12 | 2000 | OP | 12 | 2000 | 12 | 2000 | N | NG | CC | Y | IPP Non-CHP | 1 | 3 | 2 | 1 | 1C MB MG
57045 | TX | 55153 | Guadalupe Generating Station | 2017 | 3 | Many | Many | CT2 | Natural Gas Fired Combined Cycle | 197 | 90674 | 88959 |  |  |  | 296 | 152302 | 149395 | 1710790 | 13792 |  | 1696998 |  | 1710790 |  |  |  |  | 46.371 | 46.371 | 521 | 521 |  |  | 698 | 16 | (RI) Recirculate: Induced Draft |  | RI | Closed | Fresh | Surface | Lake Dunlap |  | OP | 10 | 2000 | 12 | 2000 | OP | 12 | 2000 | 12 | 2000 | OP | 12 | 2000 | 12 | 2000 | N | NG | CC | Y | IPP Non-CHP | 1 | 3 | 2 | 1 | 1C MB MG
57045 | TX | 55153 | Guadalupe Generating Station | 2017 | 4 | Many | Many | CT2 | Natural Gas Fired Combined Cycle | 197 | 77746 | 76280 |  |  |  | 296 | 128133 | 125659 | 1454807 | 14829 |  | 1439978 |  | 1454807 |  |  |  |  | 36.71 | 36.71 | 481 | 481 |  |  | 530 | 16 | (RI) Recirculate: Induced Draft |  | RI | Closed | Fresh | Surface | Lake Dunlap |  | OP | 10 | 2000 | 12 | 2000 | OP | 12 | 2000 | 12 | 2000 | OP | 12 | 2000 | 12 | 2000 | N | NG | CC | Y | IPP Non-CHP | 1 | 3 | 2 | 1 | 1C MB MG
57045 | TX | 55153 | Guadalupe Generating Station | 2017 | 5 | Many | Many | CT2 | Natural Gas Fired Combined Cycle | 197 | 7963 | 7776 |  |  |  | 296 | 13538 | 13216 | 152428 | 311 |  | 152117 |  | 152428 |  |  |  |  | 8.121 | 8.121 | 1044 | 1044 |  |  | 114 | 16 | (RI) Recirculate: Induced Draft |  | RI | Closed | Fresh | Surface | Lake Dunlap |  | OP | 10 | 2000 | 12 | 2000 | OP | 12 | 2000 | 12 | 2000 | OP | 12 | 2000 | 12 | 2000 | N | NG | CC | Y | IPP Non-CHP | 1 | 3 | 2 | 1 | 1C MB MG
57045 | TX | 55153 | Guadalupe Generating Station | 2017 | 6 | Many | Many | CT2 | Natural Gas Fired Combined Cycle | 197 | 76098 | 74658 |  |  |  | 296 | 128278 | 125766 | 1444066 | 28441 |  | 1415624 |  | 1444066 |  |  |  |  | 61.441 | 61.441 | 823 | 823 |  |  | 648 | 16 | (RI) Recirculate: Induced Draft |  | RI | Closed | Fresh | Surface | Lake Dunlap |  | OP | 10 | 2000 | 12 | 2000 | OP | 12 | 2000 | 12 | 2000 | OP | 12 | 2000 | 12 | 2000 | N | NG | CC | Y | IPP Non-CHP | 1 | 3 | 2 | 1 | 1C MB MG
57045 | TX | 55153 | Guadalupe Generating Station | 2017 | 7 | Many | Many | CT2 | Natural Gas Fired Combined Cycle | 197 | 114040 | 112121 |  |  |  | 296 | 186801 | 183513 | 2080457 | 27821 |  | 2052636 |  | 2080457 |  |  |  |  | 59.584 | 59.584 | 531 | 531 |  |  | 706 | 16 | (RI) Recirculate: Induced Draft |  | RI | Closed | Fresh | Surface | Lake Dunlap |  | OP | 10 | 2000 | 12 | 2000 | OP | 12 | 2000 | 12 | 2000 | OP | 12 | 2000 | 12 | 2000 | N | NG | CC | Y | IPP Non-CHP | 1 | 3 | 2 | 1 | 1C MB MG
57045 | TX | 55153 | Guadalupe Generating Station | 2017 | 8 | Many | Many | CT2 | Natural Gas Fired Combined Cycle | 197 | 113456 | 111492 |  |  |  | 296 | 187540 | 184173 | 2098829 | 21382 |  | 2077447 |  | 2098829 |  |  |  |  | 63.895 | 63.895 | 573 | 573 |  |  | 729 | 16 | (RI) Recirculate: Induced Draft |  | RI | Closed | Fresh | Surface | Lake Dunlap |  | OP | 10 | 2000 | 12 | 2000 | OP | 12 | 2000 | 12 | 2000 | OP | 12 | 2000 | 12 | 2000 | N | NG | CC | Y | IPP Non-CHP | 1 | 3 | 2 | 1 | 1C MB MG
57045 | TX | 55153 | Guadalupe Generating Station | 2017 | 9 | Many | Many | CT2 | Natural Gas Fired Combined Cycle | 197 | 92148 | 90481 |  |  |  | 296 | 153071 | 150172 | 1706660 | 13150 |  | 1693510 |  | 1706660 |  |  |  |  | 50.916 | 50.916 | 563 | 563 |  |  | 654 | 16 | (RI) Recirculate: Induced Draft |  | RI | Closed | Fresh | Surface | Lake Dunlap |  | OP | 10 | 2000 | 12 | 2000 | OP | 12 | 2000 | 12 | 2000 | OP | 12 | 2000 | 12 | 2000 | N | NG | CC | Y | IPP Non-CHP | 1 | 3 | 2 | 1 | 1C MB MG
57045 | TX | 55153 | Guadalupe Generating Station | 2017 | 10 | Many | Many | CT2 | Natural Gas Fired Combined Cycle | 197 | 83847 | 82297 |  |  |  | 296 | 143096 | 140411 | 1568002 | 10003 |  | 1557998 |  | 1568002 |  |  |  |  | 47.979 | 47.979 | 583 | 583 |  |  | 618 | 16 | (RI) Recirculate: Induced Draft |  | RI | Closed | Fresh | Surface | Lake Dunlap |  | OP | 10 | 2000 | 12 | 2000 | OP | 12 | 2000 | 12 | 2000 | OP | 12 | 2000 | 12 | 2000 | N | NG | CC | Y | IPP Non-CHP | 1 | 3 | 2 | 1 | 1C MB MG
57045 | TX | 55153 | Guadalupe Generating Station | 2017 | 11 | Many | Many | CT2 | Natural Gas Fired Combined Cycle | 197 | 70776 | 69453 |  |  |  | 296 | 123159 | 120830 | 1349325 | 6349 |  | 1342976 |  | 1349325 |  |  |  |  | 35.841 | 35.841 | 516 | 516 |  |  | 504 | 16 | (RI) Recirculate: Induced Draft |  | RI | Closed | Fresh | Surface | Lake Dunlap |  | OP | 10 | 2000 | 12 | 2000 | OP | 12 | 2000 | 12 | 2000 | OP | 12 | 2000 | 12 | 2000 | N | NG | CC | Y | IPP Non-CHP | 1 | 3 | 2 | 1 | 1C MB MG
57045 | TX | 55153 | Guadalupe Generating Station | 2017 | 12 | Many | Many | CT2 | Natural Gas Fired Combined Cycle | 197 | 69002 | 67675 |  |  |  | 296 | 124974 | 122570 | 1361894 | 6374 |  | 1355521 |  | 1361894 |  |  |  |  | 35.502 | 35.502 | 525 | 525 |  |  | 628 | 16 | (RI) Recirculate: Induced Draft |  | RI | Closed | Fresh | Surface | Lake Dunlap |  | OP | 10 | 2000 | 12 | 2000 | OP | 12 | 2000 | 12 | 2000 | OP | 12 | 2000 | 12 | 2000 | N | NG | CC | Y | IPP Non-CHP | 1 | 3 | 2 | 1 | 1C MB MG
11269 | TX | 55154 | Lost Pines 1 Power Project | 2017 | 1 | Many | Many | 1 | Natural Gas Fired Combined Cycle | 172 | 43835 | 42864 |  |  |  | 338 | 83141 | 81503 | 935862 | 0 |  | 935862 |  | 935862 |  |  |  |  | 10446 |  | 243701 |  |  |  | 744 | 12 | (RC) Recirculate: Cooling Pond |  | RC | Closed | Fresh | Surface | Lake Bastrop | Lake Bastrop | OP | 5 | 2001 | 5 | 2001 | OP | 5 | 2001 | 5 | 2001 | OP | 5 | 2001 | 5 | 2001 | N | NG | CC | N/A | Electric Utility | 3 | 3 | 2 | 1 | 1C MB MG
11269 | TX | 55154 | Lost Pines 1 Power Project | 2017 | 2 | Many | Many | 1 | Natural Gas Fired Combined Cycle | 172 | 37612 | 37028 |  |  |  | 338 | 69640 | 67964 | 771700 | 0 |  | 771700 |  | 771700 |  |  |  |  | 10438 |  | 281895 |  |  |  | 672 | 12 | (RC) Recirculate: Cooling Pond |  | RC | Closed | Fresh | Surface | Lake Bastrop | Lake Bastrop | OP | 5 | 2001 | 5 | 2001 | OP | 5 | 2001 | 5 | 2001 | OP | 5 | 2001 | 5 | 2001 | N | NG | CC | N/A | Electric Utility | 3 | 3 | 2 | 1 | 1C MB MG
11269 | TX | 55154 | Lost Pines 1 Power Project | 2017 | 3 | Many | Many | 1 | Natural Gas Fired Combined Cycle | 172 | 65603 | 64711 |  |  |  | 338 | 118416 | 115546 | 1323689 | 0 |  | 1323689 |  | 1323689 |  |  |  |  | 5319 |  | 82196 |  |  |  | 744 | 12 | (RC) Recirculate: Cooling Pond |  | RC | Closed | Fresh | Surface | Lake Bastrop | Lake Bastrop | OP | 5 | 2001 | 5 | 2001 | OP | 5 | 2001 | 5 | 2001 | OP | 5 | 2001 | 5 | 2001 | N | NG | CC | N/A | Electric Utility | 3 | 3 | 2 | 1 | 1C MB MG
11269 | TX | 55154 | Lost Pines 1 Power Project | 2017 | 4 | Many | Many | 1 | Natural Gas Fired Combined Cycle | 172 | 36358 | 35847 |  |  |  | 338 | 65734 | 63810 | 744990 | 0 |  | 744990 |  | 744990 |  |  |  |  | 10445.8 |  | 291400 |  |  |  | 720 | 12 | (RC) Recirculate: Cooling Pond |  | RC | Closed | Fresh | Surface | Lake Bastrop | Lake Bastrop | OP | 5 | 2001 | 5 | 2001 | OP | 5 | 2001 | 5 | 2001 | OP | 5 | 2001 | 5 | 2001 | N | NG | CC | N/A | Electric Utility | 3 | 3 | 2 | 1 | 1C MB MG
11269 | TX | 55154 | Lost Pines 1 Power Project | 2017 | 5 | Many | Many | 1 | Natural Gas Fired Combined Cycle | 172 | 51130 | 50199 |  |  |  | 338 | 92926 | 90189 | 1053273 | 0 |  | 1053273 |  | 1053273 |  |  |  |  | 5344.3 |  | 106462 |  |  |  | 744 | 12 | (RC) Recirculate: Cooling Pond |  | RC | Closed | Fresh | Surface | Lake Bastrop | Lake Bastrop | OP | 5 | 2001 | 5 | 2001 | OP | 5 | 2001 | 5 | 2001 | OP | 5 | 2001 | 5 | 2001 | N | NG | CC | N/A | Electric Utility | 3 | 3 | 2 | 1 | 1C MB MG
11269 | TX | 55154 | Lost Pines 1 Power Project | 2017 | 6 | Many | Many | 1 | Natural Gas Fired Combined Cycle | 172 | 77213 | 75547 |  |  |  | 338 | 142526 | 138603 | 1586016 | 0 |  | 1586016 |  | 1586016 |  |  |  |  | 5319.6 |  | 70414 |  |  |  | 720 | 12 | (RC) Recirculate: Cooling Pond |  | RC | Closed | Fresh | Surface | Lake Bastrop | Lake Bastrop | OP | 5 | 2001 | 5 | 2001 | OP | 5 | 2001 | 5 | 2001 | OP | 5 | 2001 | 5 | 2001 | N | NG | CC | N/A | Electric Utility | 3 | 3 | 2 | 1 | 1C MB MG
11269 | TX | 55154 | Lost Pines 1 Power Project | 2017 | 7 | Many | Many | 1 | Natural Gas Fired Combined Cycle | 172 | 118569 | 115744 |  |  |  | 338 | 214583 | 209109 | 2386251 | 0 |  | 2386251 |  | 2386251 |  |  |  |  | 5319.6 |  | 45960 |  |  |  | 744 | 12 | (RC) Recirculate: Cooling Pond |  | RC | Closed | Fresh | Surface | Lake Bastrop | Lake Bastrop | OP | 5 | 2001 | 5 | 2001 | OP | 5 | 2001 | 5 | 2001 | OP | 5 | 2001 | 5 | 2001 | N | NG | CC | N/A | Electric Utility | 3 | 3 | 2 | 1 | 1C MB MG
11269 | TX | 55154 | Lost Pines 1 Power Project | 2017 | 8 | Many | Many | 1 | Natural Gas Fired Combined Cycle | 172 | 103858 | 101669 |  |  |  | 338 | 189262 | 184639 | 2066406 | 0 |  | 2066406 |  | 2066406 |  |  |  |  | 5319.6 |  | 52323 |  |  |  | 744 | 12 | (RC) Recirculate: Cooling Pond |  | RC | Closed | Fresh | Surface | Lake Bastrop | Lake Bastrop | OP | 5 | 2001 | 5 | 2001 | OP | 5 | 2001 | 5 | 2001 | OP | 5 | 2001 | 5 | 2001 | N | NG | CC | N/A | Electric Utility | 3 | 3 | 2 | 1 | 1C MB MG
11269 | TX | 55154 | Lost Pines 1 Power Project | 2017 | 9 | Many | Many | 1 | Natural Gas Fired Combined Cycle | 172 | 57818 | 56529 |  |  |  | 338 | 107020 | 104271 | 1199427 | 0 |  | 1199427 |  | 1199427 |  |  |  |  | 3006 |  | 53176 |  |  |  | 720 | 12 | (RC) Recirculate: Cooling Pond |  | RC | Closed | Fresh | Surface | Lake Bastrop | Lake Bastrop | OP | 5 | 2001 | 5 | 2001 | OP | 5 | 2001 | 5 | 2001 | OP | 5 | 2001 | 5 | 2001 | N | NG | CC | N/A | Electric Utility | 3 | 3 | 2 | 1 | 1C MB MG
11269 | TX | 55154 | Lost Pines 1 Power Project | 2017 | 10 | Many | Many | 1 | Natural Gas Fired Combined Cycle | 172 | 65467 | 63346 |  |  |  | 338 | 117970 | 115144 | 1364108 | 0 |  | 1364108 |  | 1364108 |  |  |  |  | 4735.8 |  | 74761 |  |  |  | 744 | 12 | (RC) Recirculate: Cooling Pond |  | RC | Closed | Fresh | Surface | Lake Bastrop | Lake Bastrop | OP | 5 | 2001 | 5 | 2001 | OP | 5 | 2001 | 5 | 2001 | OP | 5 | 2001 | 5 | 2001 | N | NG | CC | N/A | Electric Utility | 3 | 3 | 2 | 1 | 1C MB MG
11269 | TX | 55154 | Lost Pines 1 Power Project | 2017 | 11 | Many | Many | 1 | Natural Gas Fired Combined Cycle | 172 | 46776 | 45658 |  |  |  | 338 | 82286 | 80571 | 907780 | 0 |  | 907780 |  | 907780 |  |  |  |  | 5148 |  | 112751 |  |  |  | 720 | 12 | (RC) Recirculate: Cooling Pond |  | RC | Closed | Fresh | Surface | Lake Bastrop | Lake Bastrop | OP | 5 | 2001 | 5 | 2001 | OP | 5 | 2001 | 5 | 2001 | OP | 5 | 2001 | 5 | 2001 | N | NG | CC | N/A | Electric Utility | 3 | 3 | 2 | 1 | 1C MB MG
11269 | TX | 55154 | Lost Pines 1 Power Project | 2017 | 12 | Many | Many | 1 | Natural Gas Fired Combined Cycle | 172 | 24930 | 24444 |  |  |  | 338 | 48394 | 47329 | 545590 | 0 |  | 545590 |  | 545590 |  |  |  |  | 5810.4 |  | 237703 |  |  |  | 744 | 12 | (RC) Recirculate: Cooling Pond |  | RC | Closed | Fresh | Surface | Lake Bastrop | Lake Bastrop | OP | 5 | 2001 | 5 | 2001 | OP | 5 | 2001 | 5 | 2001 | OP | 5 | 2001 | 5 | 2001 | N | NG | CC | N/A | Electric Utility | 3 | 3 | 2 | 1 | 1C MB MG
49768 | TX | 55168 | Bastrop Energy Center | 2017 | 1 | Many | Many | CTOWER | Natural Gas Fired Combined Cycle | 227 | 60142 | 56979 |  |  |  | 298 | 136747 | 133121 | 1549590 | 33502 |  | 1516088 |  | 1549590 |  |  |  |  | 22.738 | 15.645 | 399 | 275 |  |  | 543 | 6 | (RI) Recirculate: Induced Draft |  | RI | Closed | Fresh | Surface | Municipal, Colorado River | Colorado River | OP | 5 | 2002 | 5 | 2002 | OP | 5 | 2002 | 5 | 2002 | OP | 4 | 2002 | 4 | 2002 | N | NG | CC | Y | IPP Non-CHP | 1 | 3 | 2 | 1 | 1C MB MG
49768 | TX | 55168 | Bastrop Energy Center | 2017 | 2 | Many | Many | CTOWER | Natural Gas Fired Combined Cycle | 227 | 75590 | 72188 |  |  |  | 298 | 177073 | 172669 | 1938061 | 49729 |  | 1888332 |  | 1938061 |  |  |  |  | 69.784 | 59.633 | 967 | 826 |  |  | 671 | 6 | (RI) Recirculate: Induced Draft |  | RI | Closed | Fresh | Surface | Municipal, Colorado River | Colorado River | OP | 5 | 2002 | 5 | 2002 | OP | 5 | 2002 | 5 | 2002 | OP | 4 | 2002 | 4 | 2002 | N | NG | CC | Y | IPP Non-CHP | 1 | 3 | 2 | 1 | 1C MB MG
49768 | TX | 55168 | Bastrop Energy Center | 2017 | 3 | Many | Many | CTOWER | Natural Gas Fired Combined Cycle | 227 | 53939 | 50959 |  |  |  | 298 | 123891 | 120338 | 1398284 | 43974 |  | 1354310 |  | 1398284 |  |  |  |  | 50.282 | 43.516 | 987 | 854 |  |  | 495 | 6 | (RI) Recirculate: Induced Draft |  | RI | Closed | Fresh | Surface | Municipal, Colorado River | Colorado River | OP | 5 | 2002 | 5 | 2002 | OP | 5 | 2002 | 5 | 2002 | OP | 4 | 2002 | 4 | 2002 | N | NG | CC | Y | IPP Non-CHP | 1 | 3 | 2 | 1 | 1C MB MG
49768 | TX | 55168 | Bastrop Energy Center | 2017 | 4 | Many | Many | CTOWER | Natural Gas Fired Combined Cycle | 227 | 51081 | 47676 |  |  |  | 298 | 121489 | 118345 | 1354659 | 52281 |  | 1302378 |  | 1354659 |  |  |  |  | 46.535 | 37.728 | 976 | 791 |  |  | 470 | 6 | (RI) Recirculate: Induced Draft |  | RI | Closed | Fresh | Surface | Municipal, Colorado River | Colorado River | OP | 5 | 2002 | 5 | 2002 | OP | 5 | 2002 | 5 | 2002 | OP | 4 | 2002 | 4 | 2002 | N | NG | CC | Y | IPP Non-CHP | 1 | 3 | 2 | 1 | 1C MB MG
49768 | TX | 55168 | Bastrop Energy Center | 2017 | 5 | Many | Many | CTOWER | Natural Gas Fired Combined Cycle | 227 | 74672 | 70797 |  |  |  | 298 | 150201 | 146251 | 1752665 | 63466 |  | 1689199 |  | 1752665 |  |  |  |  | 56.838 | 48.253 | 803 | 682 |  |  | 670 | 6 | (RI) Recirculate: Induced Draft |  | RI | Closed | Fresh | Surface | Municipal, Colorado River | Colorado River | OP | 5 | 2002 | 5 | 2002 | OP | 5 | 2002 | 5 | 2002 | OP | 4 | 2002 | 4 | 2002 | N | NG | CC | Y | IPP Non-CHP | 1 | 3 | 2 | 1 | 1C MB MG
49768 | TX | 55168 | Bastrop Energy Center | 2017 | 6 | Many | Many | CTOWER | Natural Gas Fired Combined Cycle | 227 | 65355 | 61976 |  |  |  | 298 | 162934 | 158427 | 1775818 | 92930 |  | 1682888 |  | 1775818 |  |  |  |  | 66.744 | 57.079 | 1077 | 921 |  |  | 571 | 6 | (RI) Recirculate: Induced Draft |  | RI | Closed | Fresh | Surface | Municipal, Colorado River | Colorado River | OP | 5 | 2002 | 5 | 2002 | OP | 5 | 2002 | 5 | 2002 | OP | 4 | 2002 | 4 | 2002 | N | NG | CC | Y | IPP Non-CHP | 1 | 3 | 2 | 1 | 1C MB MG
49768 | TX | 55168 | Bastrop Energy Center | 2017 | 7 | Many | Many | CTOWER | Natural Gas Fired Combined Cycle | 227 | 77302 | 73750 |  |  |  | 298 | 184673 | 180069 | 2022226 | 126256 |  | 1895971 |  | 2022226 |  |  |  |  | 63.16 | 46.389 | 856 | 629 |  |  | 635 | 6 | (RI) Recirculate: Induced Draft |  | RI | Closed | Fresh | Surface | Municipal, Colorado River | Colorado River | OP | 5 | 2002 | 5 | 2002 | OP | 5 | 2002 | 5 | 2002 | OP | 4 | 2002 | 4 | 2002 | N | NG | CC | Y | IPP Non-CHP | 1 | 3 | 2 | 1 | 1C MB MG
49768 | TX | 55168 | Bastrop Energy Center | 2017 | 8 | Many | Many | CTOWER | Natural Gas Fired Combined Cycle | 227 | 86757 | 86111 |  |  |  | 298 | 122869 | 116181 | 1645621 | 131409 |  | 1514211 |  | 1645621 |  |  |  |  | 82.356 | 72.187 | 956 | 838 |  |  | 533 | 6 | (RI) Recirculate: Induced Draft |  | RI | Closed | Fresh | Surface | Municipal, Colorado River | Colorado River | OP | 5 | 2002 | 5 | 2002 | OP | 5 | 2002 | 5 | 2002 | OP | 4 | 2002 | 4 | 2002 | N | NG | CC | Y | IPP Non-CHP | 1 | 3 | 2 | 1 | 1C MB MG
49768 | TX | 55168 | Bastrop Energy Center | 2017 | 9 | Many | Many | CTOWER | Natural Gas Fired Combined Cycle | 227 | 40837 | 37446 |  |  |  | 298 | 96169 | 93629 | 1122197 | 59455 |  | 1062743 |  | 1122197 |  |  |  |  | 43.752 | 35.684 | 1168 | 953 |  |  | 384 | 6 | (RI) Recirculate: Induced Draft |  | RI | Closed | Fresh | Surface | Municipal, Colorado River | Colorado River | OP | 5 | 2002 | 5 | 2002 | OP | 5 | 2002 | 5 | 2002 | OP | 4 | 2002 | 4 | 2002 | N | NG | CC | Y | IPP Non-CHP | 1 | 3 | 2 | 1 | 1C MB MG
49768 | TX | 55168 | Bastrop Energy Center | 2017 | 10 | Many | Many | CTOWER | Natural Gas Fired Combined Cycle | 227 | 0 | 0 |  |  |  | 298 | 109 | 86 | 3786 | 0 |  | 3786 |  | 3786 |  |  |  |  | 23.68 | 22.625 |  |  |  |  | 7 | 6 | (RI) Recirculate: Induced Draft |  | RI | Closed | Fresh | Surface | Municipal, Colorado River | Colorado River | OP | 5 | 2002 | 5 | 2002 | OP | 5 | 2002 | 5 | 2002 | OP | 4 | 2002 | 4 | 2002 | N | NG | CC | Y | IPP Non-CHP | 1 | 3 | 2 | 1 | 1C MB MG
49768 | TX | 55168 | Bastrop Energy Center | 2017 | 11 | Many | Many | CTOWER | Natural Gas Fired Combined Cycle | 227 | 18787 | 16660 |  |  |  | 298 | 42450 | 40683 | 526423 | 19537 |  | 506886 |  | 526423 |  |  |  |  | 10.515 | 4.744 | 631 | 285 |  |  | 200 | 6 | (RI) Recirculate: Induced Draft |  | RI | Closed | Fresh | Surface | Municipal, Colorado River | Colorado River | OP | 5 | 2002 | 5 | 2002 | OP | 5 | 2002 | 5 | 2002 | OP | 4 | 2002 | 4 | 2002 | N | NG | CC | Y | IPP Non-CHP | 1 | 3 | 2 | 1 | 1C MB MG
49768 | TX | 55168 | Bastrop Energy Center | 2017 | 12 | Many | Many | CTOWER | Natural Gas Fired Combined Cycle | 227 | 74991 | 71624 |  |  |  | 298 | 172506 | 167872 | 1904317 | 49211 |  | 1855106 |  | 1904317 |  |  |  |  | 31.096 | 18.288 | 434 | 255 |  |  | 651 | 6 | (RI) Recirculate: Induced Draft |  | RI | Closed | Fresh | Surface | Municipal, Colorado River | Colorado River | OP | 5 | 2002 | 5 | 2002 | OP | 5 | 2002 | 5 | 2002 | OP | 4 | 2002 | 4 | 2002 | N | NG | CC | Y | IPP Non-CHP | 1 | 3 | 2 | 1 | 1C MB MG
88 | NH | 55170 | Granite Ridge | 2017 | 1 | Many | Many | PLANT | Natural Gas Fired Combined Cycle | 234 | 30841 | 30841 |  |  |  | 444 | 69440 | 67944 | 775171 | 0 |  | 775171 |  | 775171 |  |  |  |  | 31.519 | 20.015 | 1022 | 649 |  |  | 364 |  | (RI) Recirculate: Induced Draft |  | RI | Closed | Reclaimed | Discharge | City of Manchester POTW | City of Manchester POTW | OP | 3 | 2003 | 3 | 2003 | OP |  |  |  |  | OP | 3 | 2003 | 3 | 2003 | N | NG | CC | N/A | IPP Non-CHP | 3 | 3 | 2 | 1 | 1C MB MG
88 | NH | 55170 | Granite Ridge | 2017 | 2 | Many | Many | PLANT | Natural Gas Fired Combined Cycle | 234 | 29501 | 29501 |  |  |  | 444 | 65897 | 65561 | 731696 | 0 |  | 731696 |  | 731696 |  |  |  |  | 28.057 | 16.951 | 951 | 575 |  |  | 326 |  | (RI) Recirculate: Induced Draft |  | RI | Closed | Reclaimed | Discharge | City of Manchester POTW | City of Manchester POTW | OP | 3 | 2003 | 3 | 2003 | OP |  |  |  |  | OP | 3 | 2003 | 3 | 2003 | N | NG | CC | N/A | IPP Non-CHP | 3 | 3 | 2 | 1 | 1C MB MG
88 | NH | 55170 | Granite Ridge | 2017 | 3 | Many | Many | PLANT | Natural Gas Fired Combined Cycle | 234 | 36961 | 36961 |  |  |  | 444 | 72288 | 68808 | 793701 | 0 |  | 793701 |  | 793701 |  |  |  |  | 30.918 | 22.046 | 837 | 596 |  |  | 329 |  | (RI) Recirculate: Induced Draft |  | RI | Closed | Reclaimed | Discharge | City of Manchester POTW | City of Manchester POTW | OP | 3 | 2003 | 3 | 2003 | OP |  |  |  |  | OP | 3 | 2003 | 3 | 2003 | N | NG | CC | N/A | IPP Non-CHP | 3 | 3 | 2 | 1 | 1C MB MG
88 | NH | 55170 | Granite Ridge | 2017 | 4 | Many | Many | PLANT | Natural Gas Fired Combined Cycle | 234 | 142914 | 142914 |  |  |  | 444 | 259574 | 250551 | 2859508 | 0 |  | 2859508 |  | 2859508 |  |  |  |  | 101.911 | 80.803 | 713 | 565 |  |  | 720 |  | (RI) Recirculate: Induced Draft |  | RI | Closed | Reclaimed | Discharge | City of Manchester POTW | City of Manchester POTW | OP | 3 | 2003 | 3 | 2003 | OP |  |  |  |  | OP | 3 | 2003 | 3 | 2003 | N | NG | CC | N/A | IPP Non-CHP | 3 | 3 | 2 | 1 | 1C MB MG
88 | NH | 55170 | Granite Ridge | 2017 | 5 | Many | Many | PLANT | Natural Gas Fired Combined Cycle | 234 | 59260 | 59260 |  |  |  | 444 | 103813 | 98785 | 1216284 | 0 |  | 1216284 |  | 1216284 |  |  |  |  | 53.21 | 38.458 | 898 | 649 |  |  | 422 |  | (RI) Recirculate: Induced Draft |  | RI | Closed | Reclaimed | Discharge | City of Manchester POTW | City of Manchester POTW | OP | 3 | 2003 | 3 | 2003 | OP |  |  |  |  | OP | 3 | 2003 | 3 | 2003 | N | NG | CC | N/A | IPP Non-CHP | 3 | 3 | 2 | 1 | 1C MB MG
88 | NH | 55170 | Granite Ridge | 2017 | 6 | Many | Many | PLANT | Natural Gas Fired Combined Cycle | 234 | 99746 | 99746 |  |  |  | 444 | 170888 | 163230 | 1981750 | 0 |  | 1981750 |  | 1981750 |  |  |  |  | 89.596 | 69.246 | 898 | 694 |  |  | 685 |  | (RI) Recirculate: Induced Draft |  | RI | Closed | Reclaimed | Discharge | City of Manchester POTW | City of Manchester POTW | OP | 3 | 2003 | 3 | 2003 | OP |  |  |  |  | OP | 3 | 2003 | 3 | 2003 | N | NG | CC | N/A | IPP Non-CHP | 3 | 3 | 2 | 1 | 1C MB MG
88 | NH | 55170 | Granite Ridge | 2017 | 7 | Many | Many | PLANT | Natural Gas Fired Combined Cycle | 234 | 106205 | 106205 |  |  |  | 444 | 189765 | 179859 | 2144144 | 0 |  | 2144144 |  | 2144144 |  |  |  |  | 95.02 | 74.573 | 895 | 702 |  |  | 744 |  | (RI) Recirculate: Induced Draft |  | RI | Closed | Reclaimed | Discharge | City of Manchester POTW | City of Manchester POTW | OP | 3 | 2003 | 3 | 2003 | OP |  |  |  |  | OP | 3 | 2003 | 3 | 2003 | N | NG | CC | N/A | IPP Non-CHP | 3 | 3 | 2 | 1 | 1C MB MG
88 | NH | 55170 | Granite Ridge | 2017 | 8 | Many | Many | PLANT | Natural Gas Fired Combined Cycle | 234 | 140778 | 140778 |  |  |  | 444 | 252047 | 241636 | 2810220 | 0 |  | 2810220 |  | 2810220 |  |  |  |  | 110.69 | 90.515 | 786 | 643 |  |  | 743 |  | (RI) Recirculate: Induced Draft |  | RI | Closed | Reclaimed | Discharge | City of Manchester POTW | City of Manchester POTW | OP | 3 | 2003 | 3 | 2003 | OP |  |  |  |  | OP | 3 | 2003 | 3 | 2003 | N | NG | CC | N/A | IPP Non-CHP | 3 | 3 | 2 | 1 | 1C MB MG
88 | NH | 55170 | Granite Ridge | 2017 | 9 | Many | Many | PLANT | Natural Gas Fired Combined Cycle | 234 | 135611 | 135611 |  |  |  | 444 | 243228 | 233031 | 2718963 | 0 |  | 2718963 |  | 2718963 |  |  |  |  | 105.499 | 85.606 | 778 | 631 |  |  | 720 |  | (RI) Recirculate: Induced Draft |  | RI | Closed | Reclaimed | Discharge | City of Manchester POTW | City of Manchester POTW | OP | 3 | 2003 | 3 | 2003 | OP |  |  |  |  | OP | 3 | 2003 | 3 | 2003 | N | NG | CC | N/A | IPP Non-CHP | 3 | 3 | 2 | 1 | 1C MB MG
88 | NH | 55170 | Granite Ridge | 2017 | 10 | Many | Many | PLANT | Natural Gas Fired Combined Cycle | 234 | 78212 | 78212 |  |  |  | 444 | 153674 | 142118 | 1660610 | 0 |  | 1660610 |  | 1660610 |  |  |  |  | 71.801 | 52.883 | 918 | 676 |  |  | 718 |  | (RI) Recirculate: Induced Draft |  | RI | Closed | Reclaimed | Discharge | City of Manchester POTW | City of Manchester POTW | OP | 3 | 2003 | 3 | 2003 | OP |  |  |  |  | OP | 3 | 2003 | 3 | 2003 | N | NG | CC | N/A | IPP Non-CHP | 3 | 3 | 2 | 1 | 1C MB MG
88 | NH | 55170 | Granite Ridge | 2017 | 11 | Many | Many | PLANT | Natural Gas Fired Combined Cycle | 234 | 71570 | 71570 |  |  |  | 444 | 142116 | 131116 | 1527853 | 0 |  | 1527853 |  | 1527853 |  |  |  |  | 56.378 | 42.763 | 788 | 597 |  |  | 691 |  | (RI) Recirculate: Induced Draft |  | RI | Closed | Reclaimed | Discharge | City of Manchester POTW | City of Manchester POTW | OP | 3 | 2003 | 3 | 2003 | OP |  |  |  |  | OP | 3 | 2003 | 3 | 2003 | N | NG | CC | N/A | IPP Non-CHP | 3 | 3 | 2 | 1 | 1C MB MG
88 | NH | 55170 | Granite Ridge | 2017 | 12 | Many | Many | PLANT | Natural Gas Fired Combined Cycle | 234 | 55713 | 55713 |  |  |  | 444 | 115934 | 108547 | 1279835 | 0 |  | 1279835 |  | 1279835 |  |  |  |  | 46.451 | 32.234 | 834 | 579 |  |  | 513 |  | (RI) Recirculate: Induced Draft |  | RI | Closed | Reclaimed | Discharge | City of Manchester POTW | City of Manchester POTW | OP | 3 | 2003 | 3 | 2003 | OP |  |  |  |  | OP | 3 | 2003 | 3 | 2003 | N | NG | CC | N/A | IPP Non-CHP | 3 | 3 | 2 | 1 | 1C MB MG
55899 | TX | 55172 | Bosque County Peaking | 2017 | 1 | Many | Many | COOL5 | Natural Gas Fired Combined Cycle | 286 | 93141 | 88733 |  |  |  | 462 | 171250 | 169128 | 1818305 | 11838 |  | 1806468 |  | 1818305 |  |  |  |  | 54.553 | 44.324 | 615 | 500 |  |  | 744 | 10 | (RI) Recirculate: Induced Draft |  | RI | Closed | Fresh | Surface | Brazos River | Brazos River | OP | 7 | 2000 | 1 | 2010 | OP | 4 | 2001 | 6 | 2001 | OP | 6 | 2011 | 6 | 2011 | N | NG | CC | Y | IPP Non-CHP | 1 | 5 | 3 | 1 | 1C MB MG
55899 | TX | 55172 | Bosque County Peaking | 2017 | 2 | Many | Many | COOL5 | Natural Gas Fired Combined Cycle | 286 | 120732 | 115115 |  |  |  | 462 | 210754 | 207936 | 2277240 | 1935 |  | 2275305 |  | 2277240 |  |  |  |  | 72.554 | 56.136 | 630 | 488 |  |  | 672 | 10 | (RI) Recirculate: Induced Draft |  | RI | Closed | Fresh | Surface | Brazos River | Brazos River | OP | 7 | 2000 | 1 | 2010 | OP | 4 | 2001 | 6 | 2001 | OP | 6 | 2011 | 6 | 2011 | N | NG | CC | Y | IPP Non-CHP | 1 | 5 | 3 | 1 | 1C MB MG
55899 | TX | 55172 | Bosque County Peaking | 2017 | 3 | Many | Many | COOL5 | Natural Gas Fired Combined Cycle | 286 | 137941 | 131952 |  |  |  | 462 | 238236 | 235060 | 2582625 | 16577 |  | 2566048 |  | 2582625 |  |  |  |  | 84.647 | 66.22 | 641 | 502 |  |  | 744 | 10 | (RI) Recirculate: Induced Draft |  | RI | Closed | Fresh | Surface | Brazos River | Brazos River | OP | 7 | 2000 | 1 | 2010 | OP | 4 | 2001 | 6 | 2001 | OP | 6 | 2011 | 6 | 2011 | N | NG | CC | Y | IPP Non-CHP | 1 | 5 | 3 | 1 | 1C MB MG
55899 | TX | 55172 | Bosque County Peaking | 2017 | 4 | Many | Many | COOL5 | Natural Gas Fired Combined Cycle | 286 | 90233 | 85912 |  |  |  | 462 | 154982 | 152764 | 1699712 | 9133 |  | 1690578 |  | 1699712 |  |  |  |  | 57.826 | 45.594 | 673 | 531 |  |  | 720 | 10 | (RI) Recirculate: Induced Draft |  | RI | Closed | Fresh | Surface | Brazos River | Brazos River | OP | 7 | 2000 | 1 | 2010 | OP | 4 | 2001 | 6 | 2001 | OP | 6 | 2011 | 6 | 2011 | N | NG | CC | Y | IPP Non-CHP | 1 | 5 | 3 | 1 | 1C MB MG
55899 | TX | 55172 | Bosque County Peaking | 2017 | 5 | Many | Many | COOL5 | Natural Gas Fired Combined Cycle | 286 | 155955 | 148992 |  |  |  | 462 | 267628 | 263578 | 2930612 | 46159 |  | 2884454 |  | 2930612 |  |  |  |  | 103.594 | 82.163 | 695 | 551 |  |  | 744 | 10 | (RI) Recirculate: Induced Draft |  | RI | Closed | Fresh | Surface | Brazos River | Brazos River | OP | 7 | 2000 | 1 | 2010 | OP | 4 | 2001 | 6 | 2001 | OP | 6 | 2011 | 6 | 2011 | N | NG | CC | Y | IPP Non-CHP | 1 | 5 | 3 | 1 | 1C MB MG
55899 | TX | 55172 | Bosque County Peaking | 2017 | 6 | Many | Many | COOL5 | Natural Gas Fired Combined Cycle | 286 | 166904 | 159274 |  |  |  | 462 | 284242 | 280527 | 3118112 | 57639 |  | 3060472 |  | 3118112 |  |  |  |  | 108.284 | 85.047 | 680 | 534 |  |  | 720 | 10 | (RI) Recirculate: Induced Draft |  | RI | Closed | Fresh | Surface | Brazos River | Brazos River | OP | 7 | 2000 | 1 | 2010 | OP | 4 | 2001 | 6 | 2001 | OP | 6 | 2011 | 6 | 2011 | N | NG | CC | Y | IPP Non-CHP | 1 | 5 | 3 | 1 | 1C MB MG
55899 | TX | 55172 | Bosque County Peaking | 2017 | 7 | Many | Many | COOL5 | Natural Gas Fired Combined Cycle | 286 | 196825 | 188543 |  |  |  | 462 | 328015 | 323846 | 3624717 | 87852 |  | 3536865 |  | 3624717 |  |  |  |  | 135 | 104.913 | 716 | 556 |  |  | 744 | 10 | (RI) Recirculate: Induced Draft |  | RI | Closed | Fresh | Surface | Brazos River | Brazos River | OP | 7 | 2000 | 1 | 2010 | OP | 4 | 2001 | 6 | 2001 | OP | 6 | 2011 | 6 | 2011 | N | NG | CC | Y | IPP Non-CHP | 1 | 5 | 3 | 1 | 1C MB MG
55899 | TX | 55172 | Bosque County Peaking | 2017 | 8 | Many | Many | COOL5 | Natural Gas Fired Combined Cycle | 286 | 186439 | 178777 |  |  |  | 462 | 320027 | 315939 | 3490873 | 51102 |  | 3439771 |  | 3490873 |  |  |  |  | 126.262 | 99.028 | 706 | 554 |  |  | 744 | 10 | (RI) Recirculate: Induced Draft |  | RI | Closed | Fresh | Surface | Brazos River | Brazos River | OP | 7 | 2000 | 1 | 2010 | OP | 4 | 2001 | 6 | 2001 | OP | 6 | 2011 | 6 | 2011 | N | NG | CC | Y | IPP Non-CHP | 1 | 5 | 3 | 1 | 1C MB MG
55899 | TX | 55172 | Bosque County Peaking | 2017 | 9 | Many | Many | COOL5 | Natural Gas Fired Combined Cycle | 286 | 184427 | 176711 |  |  |  | 462 | 319736 | 315776 | 3485655 | 38806 |  | 3446849 |  | 3485655 |  |  |  |  | 121.407 | 95.157 | 687 | 538 |  |  | 720 | 10 | (RI) Recirculate: Induced Draft |  | RI | Closed | Fresh | Surface | Brazos River | Brazos River | OP | 7 | 2000 | 1 | 2010 | OP | 4 | 2001 | 6 | 2001 | OP | 6 | 2011 | 6 | 2011 | N | NG | CC | Y | IPP Non-CHP | 1 | 5 | 3 | 1 | 1C MB MG
55899 | TX | 55172 | Bosque County Peaking | 2017 | 10 | Many | Many | COOL5 | Natural Gas Fired Combined Cycle | 286 | 107323 | 102801 |  |  |  | 462 | 189233 | 186703 | 2048000 | 11378 |  | 2036622 |  | 2048000 |  |  |  |  | 67.696 | 54.356 | 659 | 529 |  |  | 744 | 10 | (RI) Recirculate: Induced Draft |  | RI | Closed | Fresh | Surface | Brazos River | Brazos River | OP | 7 | 2000 | 1 | 2010 | OP | 4 | 2001 | 6 | 2001 | OP | 6 | 2011 | 6 | 2011 | N | NG | CC | Y | IPP Non-CHP | 1 | 5 | 3 | 1 | 1C MB MG
55899 | TX | 55172 | Bosque County Peaking | 2017 | 11 | Many | Many | COOL5 | Natural Gas Fired Combined Cycle | 286 | 132770 | 126956 |  |  |  | 462 | 238615 | 235556 | 2560256 | 15749 |  | 2544508 |  | 2560256 |  |  |  |  | 78.826 | 63.404 | 621 | 499 |  |  | 720 | 10 | (RI) Recirculate: Induced Draft |  | RI | Closed | Fresh | Surface | Brazos River | Brazos River | OP | 7 | 2000 | 1 | 2010 | OP | 4 | 2001 | 6 | 2001 | OP | 6 | 2011 | 6 | 2011 | N | NG | CC | Y | IPP Non-CHP | 1 | 5 | 3 | 1 | 1C MB MG
55899 | TX | 55172 | Bosque County Peaking | 2017 | 12 | Many | Many | COOL5 | Natural Gas Fired Combined Cycle | 286 | 139324 | 133535 |  |  |  | 462 | 262021 | 258855 | 2739489 | 10172 |  | 2729317 |  | 2739489 |  |  |  |  | 90.1 | 65.184 | 675 | 488 |  |  | 744 | 10 | (RI) Recirculate: Induced Draft |  | RI | Closed | Fresh | Surface | Brazos River | Brazos River | OP | 7 | 2000 | 1 | 2010 | OP | 4 | 2001 | 6 | 2001 | OP | 6 | 2011 | 6 | 2011 | N | NG | CC | Y | IPP Non-CHP | 1 | 5 | 3 | 1 | 1C MB MG
3265 | LA | 55173 | Acadia Energy Center | 2017 | 1 | Many | Many | CT 1 | Natural Gas Fired Combined Cycle | 218.8 | 111050 | 108800 |  |  |  | 340 | 184954 | 180454 | 2162380 | 0 |  | 2162380 |  | 2162380 |  |  |  |  | 114.723 | 87.949 | 1054 | 808 |  |  | 740 |  | (RI) Recirculate: Induced Draft |  | RI | Closed | Fresh | Ground | Wells | Bayou Mallet | OP | 7 | 2002 | 7 | 2002 | OP | 6 | 2002 | 6 | 2002 | OP | 6 | 2002 | 6 | 2002 | N | NG | CC | Y | Electric Utility | 1 | 3 | 2 | 1 | 1C MB MG
3265 | LA | 55173 | Acadia Energy Center | 2017 | 2 | Many | Many | CT 1 | Natural Gas Fired Combined Cycle | 218.8 | 106438 | 104380 |  |  |  | 340 | 176629 | 172513 | 2089328 | 0 |  | 2089328 |  | 2089328 |  |  |  |  | 89.088 | 66.384 | 853 | 636 |  |  | 672 |  | (RI) Recirculate: Induced Draft |  | RI | Closed | Fresh | Ground | Wells | Bayou Mallet | OP | 7 | 2002 | 7 | 2002 | OP | 6 | 2002 | 6 | 2002 | OP | 6 | 2002 | 6 | 2002 | N | NG | CC | Y | Electric Utility | 1 | 3 | 2 | 1 | 1C MB MG
3265 | LA | 55173 | Acadia Energy Center | 2017 | 3 | Many | Many | CT 1 | Natural Gas Fired Combined Cycle | 218.8 | 3788 | 3544 |  |  |  | 340 | 6488 | 6000 | 70418 | 0 |  | 70418 |  | 70418 |  |  |  |  | 74.71 | 72.394 | 21081 | 20427 |  |  | 23 |  | (RI) Recirculate: Induced Draft |  | RI | Closed | Fresh | Ground | Wells | Bayou Mallet | OP | 7 | 2002 | 7 | 2002 | OP | 6 | 2002 | 6 | 2002 | OP | 6 | 2002 | 6 | 2002 | N | NG | CC | Y | Electric Utility | 1 | 3 | 2 | 1 | 1C MB MG
3265 | LA | 55173 | Acadia Energy Center | 2017 | 4 | Many | Many | CT 1 | Natural Gas Fired Combined Cycle | 218.8 | 0 | -165 |  |  |  | 340 | 0 | -330 | 0 | 0 |  | 0 |  | 0 |  |  |  |  | 50.889 | 49.988 |  |  |  |  | 0 |  | (RI) Recirculate: Induced Draft |  | RI | Closed | Fresh | Ground | Wells | Bayou Mallet | OP | 7 | 2002 | 7 | 2002 | OP | 6 | 2002 | 6 | 2002 | OP | 6 | 2002 | 6 | 2002 | N | NG | CC | Y | Electric Utility | 1 | 3 | 2 | 1 | 1C MB MG
3265 | LA | 55173 | Acadia Energy Center | 2017 | 5 | Many | Many | CT 1 | Natural Gas Fired Combined Cycle | 218.8 | 63772 | 62208 |  |  |  | 340 | 110008 | 106880 | 1279879 | 143 |  | 1279736 |  | 1279879 |  |  |  |  | 129.144 | 111.956 | 2076 | 1800 |  |  | 441 |  | (RI) Recirculate: Induced Draft |  | RI | Closed | Fresh | Ground | Wells | Bayou Mallet | OP | 7 | 2002 | 7 | 2002 | OP | 6 | 2002 | 6 | 2002 | OP | 6 | 2002 | 6 | 2002 | N | NG | CC | Y | Electric Utility | 1 | 3 | 2 | 1 | 1C MB MG
3265 | LA | 55173 | Acadia Energy Center | 2017 | 6 | Many | Many | CT 1 | Natural Gas Fired Combined Cycle | 218.8 | 61431 | 59877 |  |  |  | 340 | 104444 | 101336 | 1202974 | 0 |  | 1202974 |  | 1202974 |  |  |  |  | 143.786 | 127.336 | 2401 | 2127 |  |  | 434 |  | (RI) Recirculate: Induced Draft |  | RI | Closed | Fresh | Ground | Wells | Bayou Mallet | OP | 7 | 2002 | 7 | 2002 | OP | 6 | 2002 | 6 | 2002 | OP | 6 | 2002 | 6 | 2002 | N | NG | CC | Y | Electric Utility | 1 | 3 | 2 | 1 | 1C MB MG
3265 | LA | 55173 | Acadia Energy Center | 2017 | 7 | Many | Many | CT 1 | Natural Gas Fired Combined Cycle | 218.8 | 94560 | 92502 |  |  |  | 340 | 156920 | 152804 | 1802663 | 2581 |  | 1800081 |  | 1802663 |  |  |  |  | 155.852 | 128.11 | 1685 | 1385 |  |  | 599 |  | (RI) Recirculate: Induced Draft |  | RI | Closed | Fresh | Ground | Wells | Bayou Mallet | OP | 7 | 2002 | 7 | 2002 | OP | 6 | 2002 | 6 | 2002 | OP | 6 | 2002 | 6 | 2002 | N | NG | CC | Y | Electric Utility | 1 | 3 | 2 | 1 | 1C MB MG
3265 | LA | 55173 | Acadia Energy Center | 2017 | 8 | Many | Many | CT 1 | Natural Gas Fired Combined Cycle | 218.8 | 92089 | 90080 |  |  |  | 340 | 153894 | 149876 | 1773477 | 0 |  | 1773477 |  | 1773477 |  |  |  |  | 157.3 | 130.041 | 1746 | 1444 |  |  | 620 |  | (RI) Recirculate: Induced Draft |  | RI | Closed | Fresh | Ground | Wells | Bayou Mallet | OP | 7 | 2002 | 7 | 2002 | OP | 6 | 2002 | 6 | 2002 | OP | 6 | 2002 | 6 | 2002 | N | NG | CC | Y | Electric Utility | 1 | 3 | 2 | 1 | 1C MB MG
3265 | LA | 55173 | Acadia Energy Center | 2017 | 9 | Many | Many | CT 1 | Natural Gas Fired Combined Cycle | 218.8 | 34441 | 33518 |  |  |  | 340 | 58262 | 56416 | 658749 | 0 |  | 658749 |  | 658749 |  |  |  |  | 119.001 | 107.122 | 3550 | 3196 |  |  | 230 |  | (RI) Recirculate: Induced Draft |  | RI | Closed | Fresh | Ground | Wells | Bayou Mallet | OP | 7 | 2002 | 7 | 2002 | OP | 6 | 2002 | 6 | 2002 | OP | 6 | 2002 | 6 | 2002 | N | NG | CC | Y | Electric Utility | 1 | 3 | 2 | 1 | 1C MB MG
3265 | LA | 55173 | Acadia Energy Center | 2017 | 10 | Many | Many | CT 1 | Natural Gas Fired Combined Cycle | 218.8 | 101313 | 99251 |  |  |  | 340 | 167675 | 163551 | 1954997 | 0 |  | 1954997 |  | 1954997 |  |  |  |  | 129.535 | 96.378 | 1305 | 971 |  |  | 633 |  | (RI) Recirculate: Induced Draft |  | RI | Closed | Fresh | Ground | Wells | Bayou Mallet | OP | 7 | 2002 | 7 | 2002 | OP | 6 | 2002 | 6 | 2002 | OP | 6 | 2002 | 6 | 2002 | N | NG | CC | Y | Electric Utility | 1 | 3 | 2 | 1 | 1C MB MG
3265 | LA | 55173 | Acadia Energy Center | 2017 | 11 | Many | Many | CT 1 | Natural Gas Fired Combined Cycle | 218.8 | 93024 | 91110 |  |  |  | 340 | 152349 | 148521 | 1813107 | 0 |  | 1813107 |  | 1813107 |  |  |  |  | 83.726 | 58.988 | 919 | 647 |  |  | 595 |  | (RI) Recirculate: Induced Draft |  | RI | Closed | Fresh | Ground | Wells | Bayou Mallet | OP | 7 | 2002 | 7 | 2002 | OP | 6 | 2002 | 6 | 2002 | OP | 6 | 2002 | 6 | 2002 | N | NG | CC | Y | Electric Utility | 1 | 3 | 2 | 1 | 1C MB MG
3265 | LA | 55173 | Acadia Energy Center | 2017 | 12 | Many | Many | CT 1 | Natural Gas Fired Combined Cycle | 218.8 | 55709 | 54418 |  |  |  | 340 | 94428 | 91846 | 1013035 | 0 |  | 1013035 |  | 1013035 |  |  |  |  | 114.804 | 98.182 | 2110 | 1804 |  |  | 359 |  | (RI) Recirculate: Induced Draft |  | RI | Closed | Fresh | Ground | Wells | Bayou Mallet | OP | 7 | 2002 | 7 | 2002 | OP | 6 | 2002 | 6 | 2002 | OP | 6 | 2002 | 6 | 2002 | N | NG | CC | Y | Electric Utility | 1 | 3 | 2 | 1 | 1C MB MG
3265 | LA | 55173 | Acadia Energy Center | 2017 | 1 | Many | Many | CT 2 | Natural Gas Fired Combined Cycle | 241.1 | 18125 | 17585 |  |  |  | 310 | 33750 | 32670 | 394587 | 0 |  | 394587 |  | 394587 |  |  |  |  | 16.24 | 12.046 | 924 | 685 |  |  | 120 |  | (RI) Recirculate: Induced Draft |  | RI | Closed | Fresh | Ground | Wells | Bayou Mallet | OP | 8 | 2002 | 8 | 2002 | OP | 8 | 2002 | 8 | 2002 | OP | 8 | 2002 | 8 | 2002 | N | NG | CC | Y | Electric Utility | 1 | 3 | 2 | 1 | 1C MB MG
3265 | LA | 55173 | Acadia Energy Center | 2017 | 2 | Many | Many | CT 2 | Natural Gas Fired Combined Cycle | 241.1 | 3688 | 3452 |  |  |  | 310 | 6930 | 6458 | 81975 | 0 |  | 81975 |  | 81975 |  |  |  |  | 3.64 | 2.198 | 1054 | 637 |  |  | 26 |  | (RI) Recirculate: Induced Draft |  | RI | Closed | Fresh | Ground | Wells | Bayou Mallet | OP | 8 | 2002 | 8 | 2002 | OP | 8 | 2002 | 8 | 2002 | OP | 8 | 2002 | 8 | 2002 | N | NG | CC | Y | Electric Utility | 1 | 3 | 2 | 1 | 1C MB MG
3265 | LA | 55173 | Acadia Energy Center | 2017 | 3 | Many | Many | CT 2 | Natural Gas Fired Combined Cycle | 241.1 | 105790 | 103887 |  |  |  | 310 | 172797 | 168991 | 1932274 | 56816 |  | 1875459 |  | 1932274 |  |  |  |  | 74.62 | 55.113 | 718 | 531 |  |  | 576 |  | (RI) Recirculate: Induced Draft |  | RI | Closed | Fresh | Ground | Wells | Bayou Mallet | OP | 8 | 2002 | 8 | 2002 | OP | 8 | 2002 | 8 | 2002 | OP | 8 | 2002 | 8 | 2002 | N | NG | CC | Y | Electric Utility | 1 | 3 | 2 | 1 | 1C MB MG
3265 | LA | 55173 | Acadia Energy Center | 2017 | 4 | Many | Many | CT 2 | Natural Gas Fired Combined Cycle | 241.1 | 90478 | 88794 |  |  |  | 310 | 144935 | 141567 | 1714632 | 0 |  | 1714632 |  | 1714632 |  |  |  |  | 66.64 | 58.583 | 751 | 660 |  |  | 505 |  | (RI) Recirculate: Induced Draft |  | RI | Closed | Fresh | Ground | Wells | Bayou Mallet | OP | 8 | 2002 | 8 | 2002 | OP | 8 | 2002 | 8 | 2002 | OP | 8 | 2002 | 8 | 2002 | N | NG | CC | Y | Electric Utility | 1 | 3 | 2 | 1 | 1C MB MG
3265 | LA | 55173 | Acadia Energy Center | 2017 | 5 | Many | Many | CT 2 | Natural Gas Fired Combined Cycle | 241.1 | 121984 | 119668 |  |  |  | 310 | 193205 | 188573 | 2299366 | 51789 |  | 2247576 |  | 2299366 |  |  |  |  | 93.8 | 61.481 | 784 | 514 |  |  | 670 |  | (RI) Recirculate: Induced Draft |  | RI | Closed | Fresh | Ground | Wells | Bayou Mallet | OP | 8 | 2002 | 8 | 2002 | OP | 8 | 2002 | 8 | 2002 | OP | 8 | 2002 | 8 | 2002 | N | NG | CC | Y | Electric Utility | 1 | 3 | 2 | 1 | 1C MB MG
3265 | LA | 55173 | Acadia Energy Center | 2017 | 6 | Many | Many | CT 2 | Natural Gas Fired Combined Cycle | 241.1 | 129719 | 127355 |  |  |  | 310 | 207120 | 202392 | 2438510 | 52926 |  | 2385584 |  | 2438510 |  |  |  |  | 99.82 | 68.542 | 784 | 538 |  |  | 713 |  | (RI) Recirculate: Induced Draft |  | RI | Closed | Fresh | Ground | Wells | Bayou Mallet | OP | 8 | 2002 | 8 | 2002 | OP | 8 | 2002 | 8 | 2002 | OP | 8 | 2002 | 8 | 2002 | N | NG | CC | Y | Electric Utility | 1 | 3 | 2 | 1 | 1C MB MG
3265 | LA | 55173 | Acadia Energy Center | 2017 | 7 | Many | Many | CT 2 | Natural Gas Fired Combined Cycle | 241.1 | 132222 | 129775 |  |  |  | 310 | 207764 | 202870 | 2449089 | 65760 |  | 2383329 |  | 2449089 |  |  |  |  | 99.96 | 38.259 | 770 | 295 |  |  | 714 |  | (RI) Recirculate: Induced Draft |  | RI | Closed | Fresh | Ground | Wells | Bayou Mallet | OP | 8 | 2002 | 8 | 2002 | OP | 8 | 2002 | 8 | 2002 | OP | 8 | 2002 | 8 | 2002 | N | NG | CC | Y | Electric Utility | 1 | 3 | 2 | 1 | 1C MB MG
3265 | LA | 55173 | Acadia Energy Center | 2017 | 8 | Many | Many | CT 2 | Natural Gas Fired Combined Cycle | 241.1 | 126730 | 124316 |  |  |  | 310 | 207311 | 202483 | 2413748 | 24691 |  | 2389057 |  | 2413748 |  |  |  |  | 96.32 | 62.813 | 775 | 505 |  |  | 744 |  | (RI) Recirculate: Induced Draft |  | RI | Closed | Fresh | Ground | Wells | Bayou Mallet | OP | 8 | 2002 | 8 | 2002 | OP | 8 | 2002 | 8 | 2002 | OP | 8 | 2002 | 8 | 2002 | N | NG | CC | Y | Electric Utility | 1 | 3 | 2 | 1 | 1C MB MG
3265 | LA | 55173 | Acadia Energy Center | 2017 | 9 | Many | Many | CT 2 | Natural Gas Fired Combined Cycle | 241.1 | 119717 | 117464 |  |  |  | 310 | 189267 | 184761 | 2199537 | 59562 |  | 2139975 |  | 2199537 |  |  |  |  | 92.68 | 62.383 | 789 | 531 |  |  | 662 |  | (RI) Recirculate: Induced Draft |  | RI | Closed | Fresh | Ground | Wells | Bayou Mallet | OP | 8 | 2002 | 8 | 2002 | OP | 8 | 2002 | 8 | 2002 | OP | 8 | 2002 | 8 | 2002 | N | NG | CC | Y | Electric Utility | 1 | 3 | 2 | 1 | 1C MB MG
3265 | LA | 55173 | Acadia Energy Center | 2017 | 10 | Many | Many | CT 2 | Natural Gas Fired Combined Cycle | 241.1 | 71869 | 70395 |  |  |  | 310 | 114408 | 111460 | 1374322 | 40387 |  | 1333935 |  | 1374322 |  |  |  |  | 45.64 | 13.268 | 648 | 188 |  |  | 432 |  | (RI) Recirculate: Induced Draft |  | RI | Closed | Fresh | Ground | Wells | Bayou Mallet | OP | 8 | 2002 | 8 | 2002 | OP | 8 | 2002 | 8 | 2002 | OP | 8 | 2002 | 8 | 2002 | N | NG | CC | Y | Electric Utility | 1 | 3 | 2 | 1 | 1C MB MG
3265 | LA | 55173 | Acadia Energy Center | 2017 | 11 | Many | Many | CT 2 | Natural Gas Fired Combined Cycle | 241.1 | 0 | -135 |  |  |  | 310 | 0 | -270 | 0 | 0 |  | 0 |  | 0 |  |  |  |  | 3.754 | 1.394 |  |  |  |  | 0 |  | (RI) Recirculate: Induced Draft |  | RI | Closed | Fresh | Ground | Wells | Bayou Mallet | OP | 8 | 2002 | 8 | 2002 | OP | 8 | 2002 | 8 | 2002 | OP | 8 | 2002 | 8 | 2002 | N | NG | CC | Y | Electric Utility | 1 | 3 | 2 | 1 | 1C MB MG
3265 | LA | 55173 | Acadia Energy Center | 2017 | 12 | Many | Many | CT 2 | Natural Gas Fired Combined Cycle | 241.1 | 114971 | 112821 |  |  |  | 310 | 184842 | 180542 | 2075051 | 92041 |  | 1983010 |  | 2075051 |  |  |  |  | 30.825 | 1.076 | 273 | 10 |  |  | 600 |  | (RI) Recirculate: Induced Draft |  | RI | Closed | Fresh | Ground | Wells | Bayou Mallet | OP | 8 | 2002 | 8 | 2002 | OP | 8 | 2002 | 8 | 2002 | OP | 8 | 2002 | 8 | 2002 | N | NG | CC | Y | Electric Utility | 1 | 3 | 2 | 1 | 1C MB MG
49791 | TX | 55176 | Eastman Cogeneration Facility | 2017 | 1 | Many | Many | GEA CT | Natural Gas Fired Combined Cycle | 109.8 | 39033 |  |  |  |  | 292 | 155573 |  | 1934656 | 64334 |  | 1870322 |  | 1934656 |  |  | 0 |  | 33.387 | 22.258 |  |  |  |  | 744 |  | (RI) Recirculate: Induced Draft |  | RI | Closed | Other | Other | Ferguson Lake |  | OP | 4 | 2001 | 7 | 2001 | OP | 1 | 2002 | 1 | 2002 | OP | 1 | 2001 | 1 | 2001 | Y | NG | CC | Y | IPP CHP | 1 | 3 | 2 | 1 | 1C MB MG
49791 | TX | 55176 | Eastman Cogeneration Facility | 2017 | 2 | Many | Many | GEA CT | Natural Gas Fired Combined Cycle | 109.8 | 39142 |  |  |  |  | 292 | 143291 |  | 1741864 | 42967 |  | 1698897 |  | 1741864 |  |  | 0 |  | 30.156 | 20.014 |  |  |  |  | 672 |  | (RI) Recirculate: Induced Draft |  | RI | Closed | Other | Other | Ferguson Lake |  | OP | 4 | 2001 | 7 | 2001 | OP | 1 | 2002 | 1 | 2002 | OP | 1 | 2001 | 1 | 2001 | Y | NG | CC | Y | IPP CHP | 1 | 3 | 2 | 1 | 1C MB MG
49791 | TX | 55176 | Eastman Cogeneration Facility | 2017 | 3 | Many | Many | GEA CT | Natural Gas Fired Combined Cycle | 109.8 | 43772 |  |  |  |  | 292 | 151228 |  | 1830887 | 74056 |  | 1756831 |  | 1830887 |  |  | 0 |  | 33.387 | 22.258 |  |  |  |  | 744 |  | (RI) Recirculate: Induced Draft |  | RI | Closed | Other | Other | Ferguson Lake |  | OP | 4 | 2001 | 7 | 2001 | OP | 1 | 2002 | 1 | 2002 | OP | 1 | 2001 | 1 | 2001 | Y | NG | CC | Y | IPP CHP | 1 | 3 | 2 | 1 | 1C MB MG
49791 | TX | 55176 | Eastman Cogeneration Facility | 2017 | 4 | Many | Many | GEA CT | Natural Gas Fired Combined Cycle | 109.8 | 51736 |  |  |  |  | 292 | 164318 |  | 1982087 | 77528 |  | 1904559 |  | 1982087 |  |  | 0 |  | 32.31 | 21.54 |  |  |  |  | 720 |  | (RI) Recirculate: Induced Draft |  | RI | Closed | Other | Other | Ferguson Lake |  | OP | 4 | 2001 | 7 | 2001 | OP | 1 | 2002 | 1 | 2002 | OP | 1 | 2001 | 1 | 2001 | Y | NG | CC | Y | IPP CHP | 1 | 3 | 2 | 1 | 1C MB MG
49791 | TX | 55176 | Eastman Cogeneration Facility | 2017 | 5 | Many | Many | GEA CT | Natural Gas Fired Combined Cycle | 109.8 | 39346 |  |  |  |  | 292 | 133872 |  | 1717016 | 36782 |  | 1680234 |  | 1717016 |  |  | 0 |  | 33.387 | 22.258 |  |  |  |  | 744 |  | (RI) Recirculate: Induced Draft |  | RI | Closed | Other | Other | Ferguson Lake |  | OP | 4 | 2001 | 7 | 2001 | OP | 1 | 2002 | 1 | 2002 | OP | 1 | 2001 | 1 | 2001 | Y | NG | CC | Y | IPP CHP | 1 | 3 | 2 | 1 | 1C MB MG
49791 | TX | 55176 | Eastman Cogeneration Facility | 2017 | 6 | Many | Many | GEA CT | Natural Gas Fired Combined Cycle | 109.8 | 41427 |  |  |  |  | 292 | 136461 |  | 1741679 | 54144 |  | 1687535 |  | 1741679 |  |  | 0 |  | 32.31 | 21.54 |  |  |  |  | 720 |  | (RI) Recirculate: Induced Draft |  | RI | Closed | Other | Other | Ferguson Lake |  | OP | 4 | 2001 | 7 | 2001 | OP | 1 | 2002 | 1 | 2002 | OP | 1 | 2001 | 1 | 2001 | Y | NG | CC | Y | IPP CHP | 1 | 3 | 2 | 1 | 1C MB MG
49791 | TX | 55176 | Eastman Cogeneration Facility | 2017 | 7 | Many | Many | GEA CT | Natural Gas Fired Combined Cycle | 109.8 | 52627 |  |  |  |  | 292 | 160747 |  | 1973111 | 81373 |  | 1891737 |  | 1973111 |  |  | 0 |  | 33.387 | 22.258 |  |  |  |  | 744 |  | (RI) Recirculate: Induced Draft |  | RI | Closed | Other | Other | Ferguson Lake |  | OP | 4 | 2001 | 7 | 2001 | OP | 1 | 2002 | 1 | 2002 | OP | 1 | 2001 | 1 | 2001 | Y | NG | CC | Y | IPP CHP | 1 | 3 | 2 | 1 | 1C MB MG
49791 | TX | 55176 | Eastman Cogeneration Facility | 2017 | 8 | Many | Many | GEA CT | Natural Gas Fired Combined Cycle | 109.8 | 47780 |  |  |  |  | 292 | 153370 |  | 1923133 | 68974 |  | 1854158 |  | 1923133 |  |  | 0 |  | 33.387 | 22.258 |  |  |  |  | 744 |  | (RI) Recirculate: Induced Draft |  | RI | Closed | Other | Other | Ferguson Lake |  | OP | 4 | 2001 | 7 | 2001 | OP | 1 | 2002 | 1 | 2002 | OP | 1 | 2001 | 1 | 2001 | Y | NG | CC | Y | IPP CHP | 1 | 3 | 2 | 1 | 1C MB MG
49791 | TX | 55176 | Eastman Cogeneration Facility | 2017 | 9 | Many | Many | GEA CT | Natural Gas Fired Combined Cycle | 109.8 | 41543 |  |  |  |  | 292 | 133510 |  | 1659146 | 79543 |  | 1579602 |  | 1659146 |  |  | 0 |  | 32.31 | 21.54 |  |  |  |  | 720 |  | (RI) Recirculate: Induced Draft |  | RI | Closed | Other | Other | Ferguson Lake |  | OP | 4 | 2001 | 7 | 2001 | OP | 1 | 2002 | 1 | 2002 | OP | 1 | 2001 | 1 | 2001 | Y | NG | CC | Y | IPP CHP | 1 | 3 | 2 | 1 | 1C MB MG
49791 | TX | 55176 | Eastman Cogeneration Facility | 2017 | 10 | Many | Many | GEA CT | Natural Gas Fired Combined Cycle | 109.8 | 12816 |  |  |  |  | 292 | 45995 |  | 621004 | 55773 |  | 565232 |  | 621004 |  |  | 0 |  | 33.387 | 22.258 |  |  |  |  | 744 |  | (RI) Recirculate: Induced Draft |  | RI | Closed | Other | Other | Ferguson Lake |  | OP | 4 | 2001 | 7 | 2001 | OP | 1 | 2002 | 1 | 2002 | OP | 1 | 2001 | 1 | 2001 | Y | NG | CC | Y | IPP CHP | 1 | 3 | 2 | 1 | 1C MB MG
49791 | TX | 55176 | Eastman Cogeneration Facility | 2017 | 11 | Many | Many | GEA CT | Natural Gas Fired Combined Cycle | 109.8 | 21371 |  |  |  |  | 292 | 99542 |  | 1030122 | 106096 |  | 924026 |  | 1030122 |  |  | 0 |  | 32.31 | 21.54 |  |  |  |  | 720 |  | (RI) Recirculate: Induced Draft |  | RI | Closed | Other | Other | Ferguson Lake |  | OP | 4 | 2001 | 7 | 2001 | OP | 1 | 2002 | 1 | 2002 | OP | 1 | 2001 | 1 | 2001 | Y | NG | CC | Y | IPP CHP | 1 | 3 | 2 | 1 | 1C MB MG
49791 | TX | 55176 | Eastman Cogeneration Facility | 2017 | 12 | Many | Many | GEA CT | Natural Gas Fired Combined Cycle | 109.8 | 36794 |  |  |  |  | 292 | 135402 |  | 1673096 | 106771 |  | 1566325 |  | 1673096 |  |  | 0 |  | 33.387 | 22.258 |  |  |  |  | 744 |  | (RI) Recirculate: Induced Draft |  | RI | Closed | Other | Other | Ferguson Lake |  | OP | 4 | 2001 | 7 | 2001 | OP | 1 | 2002 | 1 | 2002 | OP | 1 | 2001 | 1 | 2001 | Y | NG | CC | Y | IPP CHP | 1 | 3 | 2 | 1 | 1C MB MG
50157 | AZ | 55177 | South Point Energy Center | 2017 | 1 | Many | Many | CW | Natural Gas Fired Combined Cycle | 190 | 0 | 0 |  |  |  | 360 | 0 | 0 | 0 | 0 |  | 0 |  | 0 | [10 empty] | 0 | 8 | (RI) Recirculate: Induced Draft |  | RI | Closed | Fresh | Surface | Colorado River |  | MX | 6 | 2001 | 6 | 2001 | OP | 6 | 2001 | 6 | 2001 | OP | 6 | 2001 | 6 | 2001 | N | NG | CC | Y | IPP Non-CHP | 1 | 3 | 2 | 1 | 1C MB MG
50157 | AZ | 55177 | South Point Energy Center | 2017 | 2 | Many | Many | CW | Natural Gas Fired Combined Cycle | 190 | 0 |  |  |  |  | 360 | 0 |  | 0 | 0 |  | 0 |  | 0 | [10 empty] | 0 | 8 | (RI) Recirculate: Induced Draft |  | RI | Closed | Fresh | Surface | Colorado River |  | MX | 6 | 2001 | 6 | 2001 | OP | 6 | 2001 | 6 | 2001 | OP | 6 | 2001 | 6 | 2001 | N | NG | CC | Y | IPP Non-CHP | 1 | 3 | 2 | 1 | 1C MB MG
50157 | AZ | 55177 | South Point Energy Center | 2017 | 3 | Many | Many | CW | Natural Gas Fired Combined Cycle | 190 | 0 | 0 |  |  |  | 360 | 0 | 0 | 0 | 0 |  | 0 |  | 0 | [10 empty] | 0 | 8 | (RI) Recirculate: Induced Draft |  | RI | Closed | Fresh | Surface | Colorado River |  | MX | 6 | 2001 | 6 | 2001 | OP | 6 | 2001 | 6 | 2001 | OP | 6 | 2001 | 6 | 2001 | N | NG | CC | Y | IPP Non-CHP | 1 | 3 | 2 | 1 | 1C MB MG
50157 | AZ | 55177 | South Point Energy Center | 2017 | 4 | Many | Many | CW | Natural Gas Fired Combined Cycle | 190 | 0 | 0 |  |  |  | 360 | 0 | 0 | 0 | 0 |  | 0 |  | 0 | [10 empty] | 0 | 8 | (RI) Recirculate: Induced Draft |  | RI | Closed | Fresh | Surface | Colorado River |  | MX | 6 | 2001 | 6 | 2001 | OP | 6 | 2001 | 6 | 2001 | OP | 6 | 2001 | 6 | 2001 | N | NG | CC | Y | IPP Non-CHP | 1 | 3 | 2 | 1 | 1C MB MG
50157 | AZ | 55177 | South Point Energy Center | 2017 | 5 | Many | Many | CW | Natural Gas Fired Combined Cycle | 190 | 0 | 0 |  |  |  | 360 | 0 | 0 | 0 | 0 |  | 0 |  | 0 | [10 empty] | 0 | 8 | (RI) Recirculate: Induced Draft |  | RI | Closed | Fresh | Surface | Colorado River |  | MX | 6 | 2001 | 6 | 2001 | OP | 6 | 2001 | 6 | 2001 | OP | 6 | 2001 | 6 | 2001 | N | NG | CC | Y | IPP Non-CHP | 1 | 3 | 2 | 1 | 1C MB MG
50157 | AZ | 55177 | South Point Energy Center | 2017 | 6 | Many | Many | CW | Natural Gas Fired Combined Cycle | 190 | 0 | 0 |  |  |  | 360 | 0 | 0 | 0 | 0 |  | 0 |  | 0 | [10 empty] | 0 | 8 | (RI) Recirculate: Induced Draft |  | RI | Closed | Fresh | Surface | Colorado River |  | MX | 6 | 2001 | 6 | 2001 | OP | 6 | 2001 | 6 | 2001 | OP | 6 | 2001 | 6 | 2001 | N | NG | CC | Y | IPP Non-CHP | 1 | 3 | 2 | 1 | 1C MB MG
50157 | AZ | 55177 | South Point Energy Center | 2017 | 7 | Many | Many | CW | Natural Gas Fired Combined Cycle | 190 | 0 |  |  |  |  | 360 | 0 |  | 0 | 0 |  | 0 |  | 0 | [10 empty] | 0 | 8 | (RI) Recirculate: Induced Draft |  | RI | Closed | Fresh | Surface | Colorado River |  | MX | 6 | 2001 | 6 | 2001 | OP | 6 | 2001 | 6 | 2001 | OP | 6 | 2001 | 6 | 2001 | N | NG | CC | Y | IPP Non-CHP | 1 | 3 | 2 | 1 | 1C MB MG
50157 | AZ | 55177 | South Point Energy Center | 2017 | 8 | Many | Many | CW | Natural Gas Fired Combined Cycle | 190 | 0 | 0 |  |  |  | 360 | 0 | 0 | 0 | 0 |  | 0 |  | 0 | [10 empty] | 0 | 8 | (RI) Recirculate: Induced Draft |  | RI | Closed | Fresh | Surface | Colorado River |  | MX | 6 | 2001 | 6 | 2001 | OP | 6 | 2001 | 6 | 2001 | OP | 6 | 2001 | 6 | 2001 | N | NG | CC | Y | IPP Non-CHP | 1 | 3 | 2 | 1 | 1C MB MG
50157 | AZ | 55177 | South Point Energy Center | 2017 | 9 | Many | Many | CW | Natural Gas Fired Combined Cycle | 190 | 0 | 0 |  |  |  | 360 | 0 | 0 | 0 | 0 |  | 0 |  | 0 | [10 empty] | 0 | 8 | (RI) Recirculate: Induced Draft |  | RI | Closed | Fresh | Surface | Colorado River |  | MX | 6 | 2001 | 6 | 2001 | OP | 6 | 2001 | 6 | 2001 | OP | 6 | 2001 | 6 | 2001 | N | NG | CC | Y | IPP Non-CHP | 1 | 3 | 2 | 1 | 1C MB MG
50157 | AZ | 55177 | South Point Energy Center | 2017 | 10 | Many | Many | CW | Natural Gas Fired Combined Cycle | 190 | 0 | 0 |  |  |  | 360 | 0 | 0 | 0 | 0 |  | 0 |  | 0 | [10 empty] | 0 | 8 | (RI) Recirculate: Induced Draft |  | RI | Closed | Fresh | Surface | Colorado River |  | MX | 6 | 2001 | 6 | 2001 | OP | 6 | 2001 | 6 | 2001 | OP | 6 | 2001 | 6 | 2001 | N | NG | CC | Y | IPP Non-CHP | 1 | 3 | 2 | 1 | 1C MB MG
50157 | AZ | 55177 | South Point Energy Center | 2017 | 11 | Many | Many | CW | Natural Gas Fired Combined Cycle | 190 | 0 | 0 |  |  |  | 360 | 0 | 0 | 0 | 0 |  | 0 |  | 0 | [10 empty] | 0 | 8 | (RI) Recirculate: Induced Draft |  | RI | Closed | Fresh | Surface | Colorado River |  | MX | 6 | 2001 | 6 | 2001 | OP | 6 | 2001 | 6 | 2001 | OP | 6 | 2001 | 6 | 2001 | N | NG | CC | Y | IPP Non-CHP | 1 | 3 | 2 | 1 | 1C MB MG
50157 | AZ | 55177 | South Point Energy Center | 2017 | 12 | Many | Many | CW | Natural Gas Fired Combined Cycle | 190 | 0 | 0 |  |  |  | 360 | 0 | 0 | 0 | 0 |  | 0 |  | 0 | [10 empty] | 0 | 8 | (RI) Recirculate: Induced Draft |  | RI | Closed | Fresh | Surface | Colorado River |  | MX | 6 | 2001 | 6 | 2001 | OP | 6 | 2001 | 6 | 2001 | OP | 6 | 2001 | 6 | 2001 | N | NG | CC | Y | IPP Non-CHP | 1 | 3 | 2 | 1 | 1C MB MG
54915 | MO | 55178 | Dogwood Energy Facility | 2017 | 1 | Many | Many | CT | Natural Gas Fired Combined Cycle | 254.5 | 21427 | 21427 |  |  |  | 358 | 41409 | 40369 | 519025 | 4269 |  | 514755 |  | 519025 |  |  |  |  | 9.34 | 9.34 | 436 | 436 |  |  | 167 |  | (RI) Recirculate: Induced Draft |  | RI | Closed | Fresh | Other | Municipality | KCMO | OP | 6 | 2001 | 2 | 2002 | OP | 2 | 2002 | 2 | 2002 | OP | 2 | 2002 | 2 | 2002 | N | NG | CC | Y | IPP Non-CHP | 1 | 3 | 2 | 1 | 1C MB MG
54915 | MO | 55178 | Dogwood Energy Facility | 2017 | 2 | Many | Many | CT | Natural Gas Fired Combined Cycle | 254.5 | 2920 | 2920 |  |  |  | 358 | 6291 | 6081 | 89671 | 218 |  | 89453 |  | 89671 |  |  |  |  | 1.02 | 1.02 | 349 | 349 |  |  | 37 |  | (RI) Recirculate: Induced Draft |  | RI | Closed | Fresh | Other | Municipality | KCMO | OP | 6 | 2001 | 2 | 2002 | OP | 2 | 2002 | 2 | 2002 | OP | 2 | 2002 | 2 | 2002 | N | NG | CC | Y | IPP Non-CHP | 1 | 3 | 2 | 1 | 1C MB MG
54915 | MO | 55178 | Dogwood Energy Facility | 2017 | 3 | Many | Many | CT | Natural Gas Fired Combined Cycle | 254.5 | 12193 | 12193 |  |  |  | 358 | 24084 | 23509 | 295346 | 800 |  | 294546 |  | 295346 |  |  |  |  | 5.809 | 5.809 | 476 | 476 |  |  | 115 |  | (RI) Recirculate: Induced Draft |  | RI | Closed | Fresh | Other | Municipality | KCMO | OP | 6 | 2001 | 2 | 2002 | OP | 2 | 2002 | 2 | 2002 | OP | 2 | 2002 | 2 | 2002 | N | NG | CC | Y | IPP Non-CHP | 1 | 3 | 2 | 1 | 1C MB MG
54915 | MO | 55178 | Dogwood Energy Facility | 2017 | 4 | Many | Many | CT | Natural Gas Fired Combined Cycle | 254.5 | 25853 | 25853 |  |  |  | 358 | 46551 | 45104 | 600138 | 469 |  | 599669 |  | 600138 |  |  |  |  | 11.874 | 11.874 | 459 | 459 |  |  | 212 |  | (RI) Recirculate: Induced Draft |  | RI | Closed | Fresh | Other | Municipality | KCMO | OP | 6 | 2001 | 2 | 2002 | OP | 2 | 2002 | 2 | 2002 | OP | 2 | 2002 | 2 | 2002 | N | NG | CC | Y | IPP Non-CHP | 1 | 3 | 2 | 1 | 1C MB MG
54915 | MO | 55178 | Dogwood Energy Facility | 2017 | 5 | Many | Many | CT | Natural Gas Fired Combined Cycle | 254.5 | 37166 | 37166 |  |  |  | 358 | 61795 | 59808 | 794564 | 20623 |  | 773941 |  | 794564 |  |  |  |  | 18.796 | 18.796 | 506 | 506 |  |  | 270 |  | (RI) Recirculate: Induced Draft |  | RI | Closed | Fresh | Other | Municipality | KCMO | OP | 6 | 2001 | 2 | 2002 | OP | 2 | 2002 | 2 | 2002 | OP | 2 | 2002 | 2 | 2002 | N | NG | CC | Y | IPP Non-CHP | 1 | 3 | 2 | 1 | 1C MB MG
54915 | MO | 55178 | Dogwood Energy Facility | 2017 | 6 | Many | Many | CT | Natural Gas Fired Combined Cycle | 254.5 | 69072 | 69072 |  |  |  | 358 | 108998 | 105560 | 1406555 | 72664 |  | 1333891 |  | 1406555 |  |  |  |  | 37.236 | 37.236 | 539 | 539 |  |  | 418 |  | (RI) Recirculate: Induced Draft |  | RI | Closed | Fresh | Other | Municipality | KCMO | OP | 6 | 2001 | 2 | 2002 | OP | 2 | 2002 | 2 | 2002 | OP | 2 | 2002 | 2 | 2002 | N | NG | CC | Y | IPP Non-CHP | 1 | 3 | 2 | 1 | 1C MB MG
54915 | MO | 55178 | Dogwood Energy Facility | 2017 | 7 | Many | Many | CT | Natural Gas Fired Combined Cycle | 254.5 | 93091 | 93091 |  |  |  | 358 | 137454 | 132885 | 1842277 | 164124 |  | 1678152 |  | 1842277 |  |  |  |  | 49.441 | 49.441 | 531 | 531 |  |  | 541 |  | (RI) Recirculate: Induced Draft |  | RI | Closed | Fresh | Other | Municipality | KCMO | OP | 6 | 2001 | 2 | 2002 | OP | 2 | 2002 | 2 | 2002 | OP | 2 | 2002 | 2 | 2002 | N | NG | CC | Y | IPP Non-CHP | 1 | 3 | 2 | 1 | 1C MB MG
54915 | MO | 55178 | Dogwood Energy Facility | 2017 | 8 | Many | Many | CT | Natural Gas Fired Combined Cycle | 254.5 | 53506 | 53506 |  |  |  | 358 | 88133 | 85458 | 1136879 | 60041 |  | 1076838 |  | 1136879 |  |  |  |  | 28.015 | 28.015 | 524 | 524 |  |  | 367 |  | (RI) Recirculate: Induced Draft |  | RI | Closed | Fresh | Other | Municipality | KCMO | OP | 6 | 2001 | 2 | 2002 | OP | 2 | 2002 | 2 | 2002 | OP | 2 | 2002 | 2 | 2002 | N | NG | CC | Y | IPP Non-CHP | 1 | 3 | 2 | 1 | 1C MB MG
54915 | MO | 55178 | Dogwood Energy Facility | 2017 | 9 | Many | Many | CT | Natural Gas Fired Combined Cycle | 254.5 | 55275 | 55275 |  |  |  | 358 | 88717 | 86012 | 1152457 | 70398 |  | 1082058 |  | 1152457 |  |  |  |  | 29.273 | 29.273 | 530 | 530 |  |  | 421 |  | (RI) Recirculate: Induced Draft |  | RI | Closed | Fresh | Other | Municipality | KCMO | OP | 6 | 2001 | 2 | 2002 | OP | 2 | 2002 | 2 | 2002 | OP | 2 | 2002 | 2 | 2002 | N | NG | CC | Y | IPP Non-CHP | 1 | 3 | 2 | 1 | 1C MB MG
54915 | MO | 55178 | Dogwood Energy Facility | 2017 | 10 | Many | Many | CT | Natural Gas Fired Combined Cycle | 254.5 | 22534 | 22534 |  |  |  | 358 | 40097 | 38919 | 514569 | 12621 |  | 501947 |  | 514569 |  |  |  |  | 10.604 | 10.604 | 471 | 471 |  |  | 171 |  | (RI) Recirculate: Induced Draft |  | RI | Closed | Fresh | Other | Municipality | KCMO | OP | 6 | 2001 | 2 | 2002 | OP | 2 | 2002 | 2 | 2002 | OP | 2 | 2002 | 2 | 2002 | N | NG | CC | Y | IPP Non-CHP | 1 | 3 | 2 | 1 | 1C MB MG
54915 | MO | 55178 | Dogwood Energy Facility | 2017 | 11 | Many | Many | CT | Natural Gas Fired Combined Cycle | 254.5 | 3047 | 3047 |  |  |  | 358 | 6343 | 6141 | 87688 | 0 |  | 87688 |  | 87688 |  |  |  |  | 1.342 | 1.342 | 440 | 440 |  |  | 38 |  | (RI) Recirculate: Induced Draft |  | RI | Closed | Fresh | Other | Municipality | KCMO | OP | 6 | 2001 | 2 | 2002 | OP | 2 | 2002 | 2 | 2002 | OP | 2 | 2002 | 2 | 2002 | N | NG | CC | Y | IPP Non-CHP | 1 | 3 | 2 | 1 | 1C MB MG
54915 | MO | 55178 | Dogwood Energy Facility | 2017 | 12 | Many | Many | CT | Natural Gas Fired Combined Cycle | 254.5 | 36230 | 36230 |  |  |  | 358 | 73084 | 71162 | 916169 | 8265 |  | 907904 |  | 916169 |  |  |  |  | 17.087 | 17.087 | 472 | 472 |  |  | 277 |  | (RI) Recirculate: Induced Draft |  | RI | Closed | Fresh | Other | Municipality | KCMO | OP | 6 | 2001 | 2 | 2002 | OP | 2 | 2002 | 2 | 2002 | OP | 2 | 2002 | 2 | 2002 | N | NG | CC | Y | IPP Non-CHP | 1 | 3 | 2 | 1 | 1C MB MG
15708 | ID | 55179 | Rathdrum Power LLC | 2017 | 1 | Many | 1 | UNIT1 | Natural Gas Fired Combined Cycle | 98 | 64095 | 63157 |  |  |  | 150 | 119034 | 117292 | 1284195 | 46033 |  | 1238162 |  | 1284195 |  |  |  |  | 31.365 | 31.365 | 497 | 497 |  |  | 718 |  | (RI) Recirculate: Induced Draft |  | RI | Closed | Fresh | Ground | Well |  | OP | 9 | 2001 | 9 | 2001 | OP | 9 | 2001 | 9 | 2001 | OP | 9 | 2001 | 9 | 2001 | N | NG | CC | Y | IPP Non-CHP | 1 | 2 | 1 | 1 | 1C 1B MG
15708 | ID | 55179 | Rathdrum Power LLC | 2017 | 2 | Many | 1 | UNIT1 | Natural Gas Fired Combined Cycle | 98 | 25280 | 24895 |  |  |  | 150 | 46948 | 46233 | 493549 | 15643 |  | 477907 |  | 493549 |  |  |  |  | 14.634 | 14.634 | 588 | 588 |  |  | 319 |  | (RI) Recirculate: Induced Draft |  | RI | Closed | Fresh | Ground | Well |  | OP | 9 | 2001 | 9 | 2001 | OP | 9 | 2001 | 9 | 2001 | OP | 9 | 2001 | 9 | 2001 | N | NG | CC | Y | IPP Non-CHP | 1 | 2 | 1 | 1 | 1C 1B MG
15708 | ID | 55179 | Rathdrum Power LLC | 2017 | 3 | Many | 1 | UNIT1 | Natural Gas Fired Combined Cycle | 98 | 5138 | 5102 |  |  |  | 150 | 9134 | 9070 | 96122 | 3259 |  | 92862 |  | 96122 |  |  |  |  | 3.068 | 3.068 | 601 | 601 |  |  | 31 |  | (RI) Recirculate: Induced Draft |  | RI | Closed | Fresh | Ground | Well |  | OP | 9 | 2001 | 9 | 2001 | OP | 9 | 2001 | 9 | 2001 | OP | 9 | 2001 | 9 | 2001 | N | NG | CC | Y | IPP Non-CHP | 1 | 2 | 1 | 1 | 1C 1B MG
15708 | ID | 55179 | Rathdrum Power LLC | 2017 | 4 | Many | 1 | UNIT1 | Natural Gas Fired Combined Cycle | 98 | 9196 | 7975 |  |  |  | 150 | 16349 | 14178 | 152630 | 3064 |  | 149567 |  | 152630 |  |  |  |  | 6.071 | 6.071 | 761 | 761 |  |  | 124 |  | (RI) Recirculate: Induced Draft |  | RI | Closed | Fresh | Ground | Well |  | OP | 9 | 2001 | 9 | 2001 | OP | 9 | 2001 | 9 | 2001 | OP | 9 | 2001 | 9 | 2001 | N | NG | CC | Y | IPP Non-CHP | 1 | 2 | 1 | 1 | 1C 1B MG
15708 | ID | 55179 | Rathdrum Power LLC | 2017 | 5 | Many | 1 | UNIT1 | Natural Gas Fired Combined Cycle | 98 | 13247 | 11966 |  |  |  | 150 | 23550 | 21273 | 230183 | 2414 |  | 227769 |  | 230183 |  |  |  |  | 13.043 | 13.043 | 1090 | 1090 |  |  | 199 |  | (RI) Recirculate: Induced Draft |  | RI | Closed | Fresh | Ground | Well |  | OP | 9 | 2001 | 9 | 2001 | OP | 9 | 2001 | 9 | 2001 | OP | 9 | 2001 | 9 | 2001 | N | NG | CC | Y | IPP Non-CHP | 1 | 2 | 1 | 1 | 1C 1B MG
15708 | ID | 55179 | Rathdrum Power LLC | 2017 | 6 | Many | 1 | UNIT1 | Natural Gas Fired Combined Cycle | 98 | 10270 | 9456 |  |  |  | 150 | 16756 | 15428 | 175340 | 6155 |  | 169185 |  | 175340 |  |  |  |  | 6.533 | 6.533 | 691 | 691 |  |  | 139 |  | (RI) Recirculate: Induced Draft |  | RI | Closed | Fresh | Ground | Well |  | OP | 9 | 2001 | 9 | 2001 | OP | 9 | 2001 | 9 | 2001 | OP | 9 | 2001 | 9 | 2001 | N | NG | CC | Y | IPP Non-CHP | 1 | 2 | 1 | 1 | 1C 1B MG
15708 | ID | 55179 | Rathdrum Power LLC | 2017 | 7 | Many | 1 | UNIT1 | Natural Gas Fired Combined Cycle | 98 | 66587 | 65083 |  |  |  | 150 | 108642 | 106188 | 1218486 | 81624 |  | 1136863 |  | 1218486 |  |  |  |  | 38.349 | 38.349 | 589 | 589 |  |  | 737 |  | (RI) Recirculate: Induced Draft |  | RI | Closed | Fresh | Ground | Well |  | OP | 9 | 2001 | 9 | 2001 | OP | 9 | 2001 | 9 | 2001 | OP | 9 | 2001 | 9 | 2001 | N | NG | CC | Y | IPP Non-CHP | 1 | 2 | 1 | 1 | 1C 1B MG
15708 | ID | 55179 | Rathdrum Power LLC | 2017 | 8 | Many | 1 | UNIT1 | Natural Gas Fired Combined Cycle | 98 | 70549 | 68990 |  |  |  | 150 | 110345 | 107907 | 1261403 | 106427 |  | 1154976 |  | 1261403 |  |  |  |  | 39.245 | 39.245 | 569 | 569 |  |  | 744 |  | (RI) Recirculate: Induced Draft |  | RI | Closed | Fresh | Ground | Well |  | OP | 9 | 2001 | 9 | 2001 | OP | 9 | 2001 | 9 | 2001 | OP | 9 | 2001 | 9 | 2001 | N | NG | CC | Y | IPP Non-CHP | 1 | 2 | 1 | 1 | 1C 1B MG
15708 | ID | 55179 | Rathdrum Power LLC | 2017 | 9 | Many | 1 | UNIT1 | Natural Gas Fired Combined Cycle | 98 | 54934 | 53636 |  |  |  | 150 | 102021 | 99610 | 1077099 | 10033 |  | 1067066 |  | 1077099 |  |  |  |  | 33.354 | 33.354 | 622 | 622 |  |  | 693 |  | (RI) Recirculate: Induced Draft |  | RI | Closed | Fresh | Ground | Well |  | OP | 9 | 2001 | 9 | 2001 | OP | 9 | 2001 | 9 | 2001 | OP | 9 | 2001 | 9 | 2001 | N | NG | CC | Y | IPP Non-CHP | 1 | 2 | 1 | 1 | 1C 1B MG
15708 | ID | 55179 | Rathdrum Power LLC | 2017 | 10 | Many | 1 | UNIT1 | Natural Gas Fired Combined Cycle | 98 | 49221 | 47946 |  |  |  | 150 | 95546 | 93071 | 986206 | 2683 |  | 983523 |  | 986206 |  |  |  |  | 28.124 | 28.124 | 587 | 587 |  |  | 607 |  | (RI) Recirculate: Induced Draft |  | RI | Closed | Fresh | Ground | Well |  | OP | 9 | 2001 | 9 | 2001 | OP | 9 | 2001 | 9 | 2001 | OP | 9 | 2001 | 9 | 2001 | N | NG | CC | Y | IPP Non-CHP | 1 | 2 | 1 | 1 | 1C 1B MG
15708 | ID | 55179 | Rathdrum Power LLC | 2017 | 11 | Many | 1 | UNIT1 | Natural Gas Fired Combined Cycle | 98 | 59184 | 57803 |  |  |  | 150 | 114887 | 112206 | 1192857 | 10495 |  | 1182362 |  | 1192857 |  |  |  |  | 33.325 | 33.325 | 577 | 577 |  |  | 720 |  | (RI) Recirculate: Induced Draft |  | RI | Closed | Fresh | Ground | Well |  | OP | 9 | 2001 | 9 | 2001 | OP | 9 | 2001 | 9 | 2001 | OP | 9 | 2001 | 9 | 2001 | N | NG | CC | Y | IPP Non-CHP | 1 | 2 | 1 | 1 | 1C 1B MG
15708 | ID | 55179 | Rathdrum Power LLC | 2017 | 12 | Many | 1 | UNIT1 | Natural Gas Fired Combined Cycle | 98 | 58974 | 57607 |  |  |  | 150 | 119735 | 116960 | 1224583 | 5734 |  | 1218849 |  | 1224583 |  |  |  |  | 31.946 | 31.946 | 555 | 555 |  |  | 731 |  | (RI) Recirculate: Induced Draft |  | RI | Closed | Fresh | Ground | Well |  | OP | 9 | 2001 | 9 | 2001 | OP | 9 | 2001 | 9 | 2001 | OP | 9 | 2001 | 9 | 2001 | N | NG | CC | Y | IPP Non-CHP | 1 | 2 | 1 | 1 | 1C 1B MG
18320 | CA | 55182 | Sunrise Power LLC | 2017 | 1 | Many | Many | HRC | Natural Gas Fired Combined Cycle | 245 | 113512 | 113509 |  |  |  | 300 | 182747 | 175947 | 2056840 | 111218 |  | 1945623 |  | 2056840 |  |  |  |  | 63.541 | 63.541 | 560 | 560 |  |  | 744 |  | (RI) Recirculate: Induced Draft |  | RI | Closed | Fresh | Ground | Municipal | Kern water District | OP | 6 | 2001 | 6 | 2003 | OP | 6 | 2003 | 6 | 2003 | OP | 6 | 2003 | 6 | 2003 | N | NG | CC | Y | IPP Non-CHP | 1 | 3 | 2 | 1 | 1C MB MG
18320 | CA | 55182 | Sunrise Power LLC | 2017 | 2 | Many | Many | HRC | Natural Gas Fired Combined Cycle | 245 | 39028 | 39028 |  |  |  | 300 | 63082 | 60588 | 728359 | 49972 |  | 678387 |  | 728359 |  |  |  |  | 24.439 | 24.439 | 626 | 626 |  |  | 433 |  | (RI) Recirculate: Induced Draft |  | RI | Closed | Fresh | Ground | Municipal | Kern water District | OP | 6 | 2001 | 6 | 2003 | OP | 6 | 2003 | 6 | 2003 | OP | 6 | 2003 | 6 | 2003 | N | NG | CC | Y | IPP Non-CHP | 1 | 3 | 2 | 1 | 1C MB MG
18320 | CA | 55182 | Sunrise Power LLC | 2017 | 3 | Many | Many | HRC | Natural Gas Fired Combined Cycle | 245 | 38994 | 38994 |  |  |  | 300 | 62416 | 59665 | 737434 | 52951 |  | 684482 |  | 737434 |  |  |  |  | 26.417 | 26.417 | 677 | 677 |  |  | 580 |  | (RI) Recirculate: Induced Draft |  | RI | Closed | Fresh | Ground | Municipal | Kern water District | OP | 6 | 2001 | 6 | 2003 | OP | 6 | 2003 | 6 | 2003 | OP | 6 | 2003 | 6 | 2003 | N | NG | CC | Y | IPP Non-CHP | 1 | 3 | 2 | 1 | 1C MB MG
18320 | CA | 55182 | Sunrise Power LLC | 2017 | 4 | Many | Many | HRC | Natural Gas Fired Combined Cycle | 245 | 36655 | 36655 |  |  |  | 300 | 59293 | 56762 | 695690 | 36049 |  | 659641 |  | 695690 |  |  |  |  | 27.372 | 27.372 | 747 | 747 |  |  | 720 |  | (RI) Recirculate: Induced Draft |  | RI | Closed | Fresh | Ground | Municipal | Kern water District | OP | 6 | 2001 | 6 | 2003 | OP | 6 | 2003 | 6 | 2003 | OP | 6 | 2003 | 6 | 2003 | N | NG | CC | Y | IPP Non-CHP | 1 | 3 | 2 | 1 | 1C MB MG
18320 | CA | 55182 | Sunrise Power LLC | 2017 | 5 | Many | Many | HRC | Natural Gas Fired Combined Cycle | 245 | 39515 | 39515 |  |  |  | 300 | 66265 | 63514 | 760564 | 40867 |  | 719697 |  | 760564 |  |  |  |  | 34.217 | 34.217 | 866 | 866 |  |  | 744 |  | (RI) Recirculate: Induced Draft |  | RI | Closed | Fresh | Ground | Municipal | Kern water District | OP | 6 | 2001 | 6 | 2003 | OP | 6 | 2003 | 6 | 2003 | OP | 6 | 2003 | 6 | 2003 | N | NG | CC | Y | IPP Non-CHP | 1 | 3 | 2 | 1 | 1C MB MG
18320 | CA | 55182 | Sunrise Power LLC | 2017 | 6 | Many | Many | HRC | Natural Gas Fired Combined Cycle | 245 | 105382 | 105382 |  |  |  | 300 | 159691 | 153337 | 1840950 | 100897 |  | 1740053 |  | 1840950 |  |  |  |  | 76.576 | 76.576 | 727 | 727 |  |  | 720 |  | (RI) Recirculate: Induced Draft |  | RI | Closed | Fresh | Ground | Municipal | Kern water District | OP | 6 | 2001 | 6 | 2003 | OP | 6 | 2003 | 6 | 2003 | OP | 6 | 2003 | 6 | 2003 | N | NG | CC | Y | IPP Non-CHP | 1 | 3 | 2 | 1 | 1C MB MG
18320 | CA | 55182 | Sunrise Power LLC | 2017 | 7 | Many | Many | HRC | Natural Gas Fired Combined Cycle | 245 | 147066 | 147066 |  |  |  | 300 | 206684 | 198992 | 2448977 | 237514 |  | 2211463 |  | 2448977 |  |  |  |  | 95.15 | 95.15 | 647 | 647 |  |  | 744 |  | (RI) Recirculate: Induced Draft |  | RI | Closed | Fresh | Ground | Municipal | Kern water District | OP | 6 | 2001 | 6 | 2003 | OP | 6 | 2003 | 6 | 2003 | OP | 6 | 2003 | 6 | 2003 | N | NG | CC | Y | IPP Non-CHP | 1 | 3 | 2 | 1 | 1C MB MG
18320 | CA | 55182 | Sunrise Power LLC | 2017 | 8 | Many | Many | HRC | Natural Gas Fired Combined Cycle | 245 | 143196 | 143196 |  |  |  | 300 | 203272 | 194836 | 2396856 | 212732 |  | 2184124 |  | 2396856 |  |  |  |  | 97.105 | 97.105 | 678 | 678 |  |  | 744 |  | (RI) Recirculate: Induced Draft |  | RI | Closed | Fresh | Ground | Municipal | Kern water District | OP | 6 | 2001 | 6 | 2003 | OP | 6 | 2003 | 6 | 2003 | OP | 6 | 2003 | 6 | 2003 | N | NG | CC | Y | IPP Non-CHP | 1 | 3 | 2 | 1 | 1C MB MG
18320 | CA | 55182 | Sunrise Power LLC | 2017 | 9 | Many | Many | HRC | Natural Gas Fired Combined Cycle | 245 | 122142 | 122142 |  |  |  | 300 | 178666 | 171797 | 2084950 | 163941 |  | 1921009 |  | 2084950 |  |  |  |  | 85.372 | 85.372 | 699 | 699 |  |  | 720 |  | (RI) Recirculate: Induced Draft |  | RI | Closed | Fresh | Ground | Municipal | Kern water District | OP | 6 | 2001 | 6 | 2003 | OP | 6 | 2003 | 6 | 2003 | OP | 6 | 2003 | 6 | 2003 | N | NG | CC | Y | IPP Non-CHP | 1 | 3 | 2 | 1 | 1C MB MG
18320 | CA | 55182 | Sunrise Power LLC | 2017 | 10 | Many | Many | HRC | Natural Gas Fired Combined Cycle | 245 | 139551 | 139551 |  |  |  | 300 | 207829 | 200135 | 2394784 | 178086 |  | 2216698 |  | 2394784 |  |  |  |  | 85.374 | 85.374 | 612 | 612 |  |  | 744 |  | (RI) Recirculate: Induced Draft |  | RI | Closed | Fresh | Ground | Municipal | Kern water District | OP | 6 | 2001 | 6 | 2003 | OP | 6 | 2003 | 6 | 2003 | OP | 6 | 2003 | 6 | 2003 | N | NG | CC | Y | IPP Non-CHP | 1 | 3 | 2 | 1 | 1C MB MG
18320 | CA | 55182 | Sunrise Power LLC | 2017 | 11 | Many | Many | HRC | Natural Gas Fired Combined Cycle | 245 | 134402 | 134402 |  |  |  | 300 | 202814 | 195299 | 2323213 | 154627 |  | 2168587 |  | 2323213 |  |  |  |  | 79.397 | 79.397 | 591 | 591 |  |  | 720 |  | (RI) Recirculate: Induced Draft |  | RI | Closed | Fresh | Ground | Municipal | Kern water District | OP | 6 | 2001 | 6 | 2003 | OP | 6 | 2003 | 6 | 2003 | OP | 6 | 2003 | 6 | 2003 | N | NG | CC | Y | IPP Non-CHP | 1 | 3 | 2 | 1 | 1C MB MG
18320 | CA | 55182 | Sunrise Power LLC | 2017 | 12 | Many | Many | HRC | Natural Gas Fired Combined Cycle | 245 | 132226 | 132226 |  |  |  | 300 | 204825 | 197482 | 2342798 | 157133 |  | 2185665 |  | 2342798 |  |  |  |  | 83.745 | 83.745 | 633 | 633 |  |  | 744 |  | (RI) Recirculate: Induced Draft |  | RI | Closed | Fresh | Ground | Municipal | Kern water District | OP | 6 | 2001 | 6 | 2003 | OP | 6 | 2003 | 6 | 2003 | OP | 6 | 2003 | 6 | 2003 | N | NG | CC | Y | IPP Non-CHP | 1 | 3 | 2 | 1 | 1C MB MG
49893 | IL | 55183 | Nelson Energy Center | 2017 | 1 | Many | HRSG1 | CW-10 | Natural Gas Fired Combined Cycle | 125 | 0 | 0 |  |  |  | 168 | 24549 | 23834 | 180259 | 0 |  | 180259 |  | 180259 |  |  |  |  | 14.221 | 8.69 |  |  |  |  | 300 |  | (RI) Recirculate: Induced Draft |  | RI | Closed | Fresh | Surface | Rock River | Rock River | OP | 5 | 2015 | 5 | 2015 | OP | 2 | 2015 | 2 | 2015 | OP | 2 | 2015 | 2 | 2015 | N | NG | CC | Y | IPP Non-CHP | 1 | 2 | 1 | 1 | 1C 1B MG
49893 | IL | 55183 | Nelson Energy Center | 2017 | 2 | Many | HRSG1 | CW-10 | Natural Gas Fired Combined Cycle | 125 | 0 | 0 |  |  |  | 168 | 19570 | 18797 | 143448 | 0 |  | 143448 |  | 143448 |  |  |  |  | 9.58 | 5.731 |  |  |  |  | 153 |  | (RI) Recirculate: Induced Draft |  | RI | Closed | Fresh | Surface | Rock River | Rock River | OP | 5 | 2015 | 5 | 2015 | OP | 2 | 2015 | 2 | 2015 | OP | 2 | 2015 | 2 | 2015 | N | NG | CC | Y | IPP Non-CHP | 1 | 2 | 1 | 1 | 1C 1B MG
49893 | IL | 55183 | Nelson Energy Center | 2017 | 3 | Many | HRSG1 | CW-10 | Natural Gas Fired Combined Cycle | 125 | 0 | 0 |  |  |  | 168 | 55187 | 53188 | 402451 | 0 |  | 402451 |  | 402451 |  |  |  |  | 20.903 | 14.487 |  |  |  |  | 311 |  | (RI) Recirculate: Induced Draft |  | RI | Closed | Fresh | Surface | Rock River | Rock River | OP | 5 | 2015 | 5 | 2015 | OP | 2 | 2015 | 2 | 2015 | OP | 2 | 2015 | 2 | 2015 | N | NG | CC | Y | IPP Non-CHP | 1 | 2 | 1 | 1 | 1C 1B MG
49893 | IL | 55183 | Nelson Energy Center | 2017 | 4 | Many | HRSG1 | CW-10 | Natural Gas Fired Combined Cycle | 125 | 0 | 0 |  |  |  | 168 | 68376 | 66273 | 479259 | 0 |  | 479259 |  | 479259 |  |  |  |  | 41.083 | 31.81 |  |  |  |  | 334 |  | (RI) Recirculate: Induced Draft |  | RI | Closed | Fresh | Surface | Rock River | Rock River | OP | 5 | 2015 | 5 | 2015 | OP | 2 | 2015 | 2 | 2015 | OP | 2 | 2015 | 2 | 2015 | N | NG | CC | Y | IPP Non-CHP | 1 | 2 | 1 | 1 | 1C 1B MG
49893 | IL | 55183 | Nelson Energy Center | 2017 | 5 | Many | HRSG1 | CW-10 | Natural Gas Fired Combined Cycle | 125 | 0 | 0 |  |  |  | 168 | 115595 | 112336 | 802835 | 0 |  | 802835 |  | 802835 |  |  |  |  | 58.758 | 45.755 |  |  |  |  | 602 |  | (RI) Recirculate: Induced Draft |  | RI | Closed | Fresh | Surface | Rock River | Rock River | OP | 5 | 2015 | 5 | 2015 | OP | 2 | 2015 | 2 | 2015 | OP | 2 | 2015 | 2 | 2015 | N | NG | CC | Y | IPP Non-CHP | 1 | 2 | 1 | 1 | 1C 1B MG
49893 | IL | 55183 | Nelson Energy Center | 2017 | 6 | Many | HRSG1 | CW-10 | Natural Gas Fired Combined Cycle | 125 | 0 | 0 |  |  |  | 168 | 121658 | 118238 | 846080 | 0 |  | 846080 |  | 846080 |  |  |  |  | 71.156 | 55.453 |  |  |  |  | 629 |  | (RI) Recirculate: Induced Draft |  | RI | Closed | Fresh | Surface | Rock River | Rock River | OP | 5 | 2015 | 5 | 2015 | OP | 2 | 2015 | 2 | 2015 | OP | 2 | 2015 | 2 | 2015 | N | NG | CC | Y | IPP Non-CHP | 1 | 2 | 1 | 1 | 1C 1B MG
49893 | IL | 55183 | Nelson Energy Center | 2017 | 7 | Many | HRSG1 | CW-10 | Natural Gas Fired Combined Cycle | 125 | 0 | 0 |  |  |  | 168 | 156523 | 152106 | 1078032 | 0 |  | 1078032 |  | 1078032 |  |  |  |  | 83.673 | 67.444 |  |  |  |  | 736 |  | (RI) Recirculate: Induced Draft |  | RI | Closed | Fresh | Surface | Rock River | Rock River | OP | 5 | 2015 | 5 | 2015 | OP | 2 | 2015 | 2 | 2015 | OP | 2 | 2015 | 2 | 2015 | N | NG | CC | Y | IPP Non-CHP | 1 | 2 | 1 | 1 | 1C 1B MG
49893 | IL | 55183 | Nelson Energy Center | 2017 | 8 | Many | HRSG1 | CW-10 | Natural Gas Fired Combined Cycle | 125 | 0 | 0 |  |  |  | 168 | 157702 | 153821 | 1112523 | 0 |  | 1112523 |  | 1112523 |  |  |  |  | 82.66 | 63.557 |  |  |  |  | 736 |  | (RI) Recirculate: Induced Draft |  | RI | Closed | Fresh | Surface | Rock River | Rock River | OP | 5 | 2015 | 5 | 2015 | OP | 2 | 2015 | 2 | 2015 | OP | 2 | 2015 | 2 | 2015 | N | NG | CC | Y | IPP Non-CHP | 1 | 2 | 1 | 1 | 1C 1B MG
49893 | IL | 55183 | Nelson Energy Center | 2017 | 9 | Many | HRSG1 | CW-10 | Natural Gas Fired Combined Cycle | 125 | 0 | 0 |  |  |  | 168 | 92285 | 89613 | 687780 | 0 |  | 687780 |  | 687780 |  |  |  |  | 59.186 | 43.46 |  |  |  |  | 646 |  | (RI) Recirculate: Induced Draft |  | RI | Closed | Fresh | Surface | Rock River | Rock River | OP | 5 | 2015 | 5 | 2015 | OP | 2 | 2015 | 2 | 2015 | OP | 2 | 2015 | 2 | 2015 | N | NG | CC | Y | IPP Non-CHP | 1 | 2 | 1 | 1 | 1C 1B MG
49893 | IL | 55183 | Nelson Energy Center | 2017 | 10 | Many | HRSG1 | CW-10 | Natural Gas Fired Combined Cycle | 125 | 0 | 0 |  |  |  | 168 | 103045 | 100044 | 800226 | 0 |  | 800226 |  | 800226 |  |  |  |  | 46.242 | 33.278 |  |  |  |  | 450 |  | (RI) Recirculate: Induced Draft |  | RI | Closed | Fresh | Surface | Rock River | Rock River | OP | 5 | 2015 | 5 | 2015 | OP | 2 | 2015 | 2 | 2015 | OP | 2 | 2015 | 2 | 2015 | N | NG | CC | Y | IPP Non-CHP | 1 | 2 | 1 | 1 | 1C 1B MG
49893 | IL | 55183 | Nelson Energy Center | 2017 | 11 | Many | HRSG1 | CW-10 | Natural Gas Fired Combined Cycle | 125 | 0 | 0 |  |  |  | 168 | 73638 | 71320 | 548831 | 0 |  | 548831 |  | 548831 |  |  |  |  | 27.064 | 20.342 |  |  |  |  | 387 |  | (RI) Recirculate: Induced Draft |  | RI | Closed | Fresh | Surface | Rock River | Rock River | OP | 5 | 2015 | 5 | 2015 | OP | 2 | 2015 | 2 | 2015 | OP | 2 | 2015 | 2 | 2015 | N | NG | CC | Y | IPP Non-CHP | 1 | 2 | 1 | 1 | 1C 1B MG
49893 | IL | 55183 | Nelson Energy Center | 2017 | 12 | Many | HRSG1 | CW-10 | Natural Gas Fired Combined Cycle | 125 | 0 | 0 |  |  |  | 168 | 127094 | 123552 | 952368 | 0 |  | 952368 |  | 952368 |  |  |  |  | 44.163 | 32.457 |  |  |  |  | 595 |  | (RI) Recirculate: Induced Draft |  | RI | Closed | Fresh | Surface | Rock River | Rock River | OP | 5 | 2015 | 5 | 2015 | OP | 2 | 2015 | 2 | 2015 | OP | 2 | 2015 | 2 | 2015 | N | NG | CC | Y | IPP Non-CHP | 1 | 2 | 1 | 1 | 1C 1B MG
49893 | IL | 55183 | Nelson Energy Center | 2017 | 1 | Many | HRSG2 | CW-20 | Natural Gas Fired Combined Cycle | 125 | 0 | 0 |  |  |  | 168 | 43811 | 42535 | 321688 | 0 |  | 321688 |  | 321688 |  |  |  |  | 14.221 | 8.69 |  |  |  |  | 394 |  | (RI) Recirculate: Induced Draft |  | RI | Closed | Fresh | Surface | Rock River | Rock River | OP | 5 | 2015 | 5 | 2015 | OP | 2 | 2015 | 2 | 2015 | OP | 2 | 2015 | 2 | 2015 | N | NG | CC | Y | IPP Non-CHP | 1 | 2 | 1 | 1 | 1C 1B MG
49893 | IL | 55183 | Nelson Energy Center | 2017 | 2 | Many | HRSG2 | CW-20 | Natural Gas Fired Combined Cycle | 125 | 0 | 0 |  |  |  | 168 | 18061 | 17324 | 132204 | 0 |  | 132204 |  | 132204 |  |  |  |  | 9.58 | 5.731 |  |  |  |  | 394 |  | (RI) Recirculate: Induced Draft |  | RI | Closed | Fresh | Surface | Rock River | Rock River | OP | 5 | 2015 | 5 | 2015 | OP | 2 | 2015 | 2 | 2015 | OP | 2 | 2015 | 2 | 2015 | N | NG | CC | Y | IPP Non-CHP | 1 | 2 | 1 | 1 | 1C 1B MG
49893 | IL | 55183 | Nelson Energy Center | 2017 | 3 | Many | HRSG2 | CW-20 | Natural Gas Fired Combined Cycle | 125 | 0 | 0 |  |  |  | 168 | 36199 | 34977 | 264654 | 0 |  | 264654 |  | 264654 |  |  |  |  | 20.903 | 14.487 |  |  |  |  | 258 |  | (RI) Recirculate: Induced Draft |  | RI | Closed | Fresh | Surface | Rock River | Rock River | OP | 5 | 2015 | 5 | 2015 | OP | 2 | 2015 | 2 | 2015 | OP | 2 | 2015 | 2 | 2015 | N | NG | CC | Y | IPP Non-CHP | 1 | 2 | 1 | 1 | 1C 1B MG
49893 | IL | 55183 | Nelson Energy Center | 2017 | 4 | Many | HRSG2 | CW-20 | Natural Gas Fired Combined Cycle | 125 | 0 | 0 |  |  |  | 168 | 112192 | 107942 | 780585 | 0 |  | 780585 |  | 780585 |  |  |  |  | 41.083 | 31.81 |  |  |  |  | 512 |  | (RI) Recirculate: Induced Draft |  | RI | Closed | Fresh | Surface | Rock River | Rock River | OP | 5 | 2015 | 5 | 2015 | OP | 2 | 2015 | 2 | 2015 | OP | 2 | 2015 | 2 | 2015 | N | NG | CC | Y | IPP Non-CHP | 1 | 2 | 1 | 1 | 1C 1B MG
49893 | IL | 55183 | Nelson Energy Center | 2017 | 5 | Many | HRSG2 | CW-20 | Natural Gas Fired Combined Cycle | 125 | 0 | 0 |  |  |  | 168 | 121500 | 117077 | 836722 | 0 |  | 836722 |  | 836722 |  |  |  |  | 57.758 | 45.755 |  |  |  |  | 581 |  | (RI) Recirculate: Induced Draft |  | RI | Closed | Fresh | Surface | Rock River | Rock River | OP | 5 | 2015 | 5 | 2015 | OP | 2 | 2015 | 2 | 2015 | OP | 2 | 2015 | 2 | 2015 | N | NG | CC | Y | IPP Non-CHP | 1 | 2 | 1 | 1 | 1C 1B MG
49893 | IL | 55183 | Nelson Energy Center | 2017 | 6 | Many | HRSG2 | CW-20 | Natural Gas Fired Combined Cycle | 125 | 0 | 0 |  |  |  | 168 | 127815 | 123189 | 881513 | 0 |  | 881513 |  | 881513 |  |  |  |  | 71.156 | 55.453 |  |  |  |  | 605 |  | (RI) Recirculate: Induced Draft |  | RI | Closed | Fresh | Surface | Rock River | Rock River | OP | 5 | 2015 | 5 | 2015 | OP | 2 | 2015 | 2 | 2015 | OP | 2 | 2015 | 2 | 2015 | N | NG | CC | Y | IPP Non-CHP | 1 | 2 | 1 | 1 | 1C 1B MG
49893 | IL | 55183 | Nelson Energy Center | 2017 | 7 | Many | HRSG2 | CW-20 | Natural Gas Fired Combined Cycle | 125 | 0 | 0 |  |  |  | 168 | 167309 | 161562 | 1145050 | 0 |  | 1145050 |  | 1145050 |  |  |  |  | 83.673 | 67.444 |  |  |  |  | 708 |  | (RI) Recirculate: Induced Draft |  | RI | Closed | Fresh | Surface | Rock River | Rock River | OP | 5 | 2015 | 5 | 2015 | OP | 2 | 2015 | 2 | 2015 | OP | 2 | 2015 | 2 | 2015 | N | NG | CC | Y | IPP Non-CHP | 1 | 2 | 1 | 1 | 1C 1B MG
49893 | IL | 55183 | Nelson Energy Center | 2017 | 8 | Many | HRSG2 | CW-20 | Natural Gas Fired Combined Cycle | 125 | 0 | 0 |  |  |  | 168 | 160858 | 155340 | 1123512 | 0 |  | 1123512 |  | 1123512 |  |  |  |  | 82.66 | 63.557 |  |  |  |  | 711 |  | (RI) Recirculate: Induced Draft |  | RI | Closed | Fresh | Surface | Rock River | Rock River | OP | 5 | 2015 | 5 | 2015 | OP | 2 | 2015 | 2 | 2015 | OP | 2 | 2015 | 2 | 2015 | N | NG | CC | Y | IPP Non-CHP | 1 | 2 | 1 | 1 | 1C 1B MG
49893 | IL | 55183 | Nelson Energy Center | 2017 | 9 | Many | HRSG2 | CW-20 | Natural Gas Fired Combined Cycle | 125 | 0 | 0 |  |  |  | 168 | 115425 | 111358 | 854669 | 0 |  | 854669 |  | 854669 |  |  |  |  | 59.186 | 43.46 |  |  |  |  | 482 |  | (RI) Recirculate: Induced Draft |  | RI | Closed | Fresh | Surface | Rock River | Rock River | OP | 5 | 2015 | 5 | 2015 | OP | 2 | 2015 | 2 | 2015 | OP | 2 | 2015 | 2 | 2015 | N | NG | CC | Y | IPP Non-CHP | 1 | 2 | 1 | 1 | 1C 1B MG
49893 | IL | 55183 | Nelson Energy Center | 2017 | 10 | Many | HRSG2 | CW-20 | Natural Gas Fired Combined Cycle | 125 | 0 | 0 |  |  |  | 168 | 96574 | 73534 | 588178 | 0 |  | 588178 |  | 588178 |  |  |  |  | 46.242 | 33.278 |  |  |  |  | 481 |  | (RI) Recirculate: Induced Draft |  | RI | Closed | Fresh | Surface | Rock River | Rock River | OP | 5 | 2015 | 5 | 2015 | OP | 2 | 2015 | 2 | 2015 | OP | 2 | 2015 | 2 | 2015 | N | NG | CC | Y | IPP Non-CHP | 1 | 2 | 1 | 1 | 1C 1B MG
49893 | IL | 55183 | Nelson Energy Center | 2017 | 11 | Many | HRSG2 | CW-20 | Natural Gas Fired Combined Cycle | 125 | 0 | 0 |  |  |  | 168 | 55750 | 53498 | 411680 | 0 |  | 411680 |  | 411680 |  |  |  |  | 27.064 | 20.342 |  |  |  |  | 302 |  | (RI) Recirculate: Induced Draft |  | RI | Closed | Fresh | Surface | Rock River | Rock River | OP | 5 | 2015 | 5 | 2015 | OP | 2 | 2015 | 2 | 2015 | OP | 2 | 2015 | 2 | 2015 | N | NG | CC | Y | IPP Non-CHP | 1 | 2 | 1 | 1 | 1C 1B MG
49893 | IL | 55183 | Nelson Energy Center | 2017 | 12 | Many | HRSG2 | CW-20 | Natural Gas Fired Combined Cycle | 125 | 0 | 0 |  |  |  | 168 | 106038 | 102440 | 789629 | 0 |  | 789629 |  | 789629 |  |  |  |  | 44.163 | 32.457 |  |  |  |  | 589 |  | (RI) Recirculate: Induced Draft |  | RI | Closed | Fresh | Surface | Rock River | Rock River | OP | 5 | 2015 | 5 | 2015 | OP | 2 | 2015 | 2 | 2015 | OP | 2 | 2015 | 2 | 2015 | N | NG | CC | Y | IPP Non-CHP | 1 | 2 | 1 | 1 | 1C 1B MG
56380 | TX | 55187 | Channelview Cogeneration Plant | 2017 | 1 | Many | Many | Many | Natural Gas Fired Combined Cycle | 144 | 70509 | 67990 |  |  |  | 666 | 394868 | 384792 | 4840085 | 411166 |  | 4428919 |  | 4840085 |  |  |  |  | 52.024 | 52.024 | 765 | 765 |  |  | 1488 |  | (RI) Recirculate: Induced Draft |  | RI | Closed | Other | Other | Multiple | Lyondell Basell Chemicals | OP | 8 | 2001 | 6 | 2002 | OP | 8 | 2001 | 6 | 2002 | OP | 8 | 2001 | 6 | 2002 | Y | NG | CC | Y | IPP CHP | 1 | 5 | 4 | 2 | Complex
56380 | TX | 55187 | Channelview Cogeneration Plant | 2017 | 2 | Many | Many | Many | Natural Gas Fired Combined Cycle | 144 | 57478 | 55419 |  |  |  | 666 | 299866 | 291630 | 3762388 | 331995 |  | 3430394 |  | 3762388 |  |  |  |  | 45.404 | 45.404 | 819 | 819 |  |  | 1344 |  | (RI) Recirculate: Induced Draft |  | RI | Closed | Other | Other | Multiple | Lyondell Basell Chemicals | OP | 8 | 2001 | 6 | 2002 | OP | 8 | 2001 | 6 | 2002 | OP | 8 | 2001 | 6 | 2002 | Y | NG | CC | Y | IPP CHP | 1 | 5 | 4 | 2 | Complex
56380 | TX | 55187 | Channelview Cogeneration Plant | 2017 | 3 | Many | Many | Many | Natural Gas Fired Combined Cycle | 144 | 66385 | 64132 |  |  |  | 666 | 332745 | 323733 | 4083064 | 281741 |  | 3801323 |  | 4083064 |  |  |  |  | 55.768 | 55.768 | 870 | 870 |  |  | 1488 |  | (RI) Recirculate: Induced Draft |  | RI | Closed | Other | Other | Multiple | Lyondell Basell Chemicals | OP | 8 | 2001 | 6 | 2002 | OP | 8 | 2001 | 6 | 2002 | OP | 8 | 2001 | 6 | 2002 | Y | NG | CC | Y | IPP CHP | 1 | 5 | 4 | 2 | Complex
56380 | TX | 55187 | Channelview Cogeneration Plant | 2017 | 4 | Many | Many | Many | Natural Gas Fired Combined Cycle | 144 | 77228 | 74776 |  |  |  | 666 | 401226 | 391418 | 4866530 | 308520 |  | 4558010 |  | 4866530 |  |  |  |  | 64.902 | 64.902 | 868 | 868 |  |  | 1440 |  | (RI) Recirculate: Induced Draft |  | RI | Closed | Other | Other | Multiple | Lyondell Basell Chemicals | OP | 8 | 2001 | 6 | 2002 | OP | 8 | 2001 | 6 | 2002 | OP | 8 | 2001 | 6 | 2002 | Y | NG | CC | Y | IPP CHP | 1 | 5 | 4 | 2 | Complex
56380 | TX | 55187 | Channelview Cogeneration Plant | 2017 | 5 | Many | Many | Many | Natural Gas Fired Combined Cycle | 144 | 47592 | 45415 |  |  |  | 666 | 346325 | 337617 | 4328347 | 379306 |  | 3949041 |  | 4328347 |  |  |  |  | 45.412 | 45.412 | 1000 | 1000 |  |  | 1201 |  | (RI) Recirculate: Induced Draft |  | RI | Closed | Other | Other | Multiple | Lyondell Basell Chemicals | OP | 8 | 2001 | 6 | 2002 | OP | 8 | 2001 | 6 | 2002 | OP | 8 | 2001 | 6 | 2002 | Y | NG | CC | Y | IPP CHP | 1 | 5 | 4 | 2 | Complex
56380 | TX | 55187 | Channelview Cogeneration Plant | 2017 | 6 | Many | Many | Many | Natural Gas Fired Combined Cycle | 144 | 0 | -1607 |  |  |  | 666 | 316160 | 309732 | 3686714 | 91047 |  | 3595667 |  | 3686714 |  |  |  |  | 13.205 | 13.205 |  |  |  |  | 720 |  | (RI) Recirculate: Induced Draft |  | RI | Closed | Other | Other | Multiple | Lyondell Basell Chemicals | OP | 8 | 2001 | 6 | 2002 | OP | 8 | 2001 | 6 | 2002 | OP | 8 | 2001 | 6 | 2002 | Y | NG | CC | Y | IPP CHP | 1 | 5 | 4 | 2 | Complex
56380 | TX | 55187 | Channelview Cogeneration Plant | 2017 | 7 | Many | Many | Many | Natural Gas Fired Combined Cycle | 144 | 18778 | 16948 |  |  |  | 666 | 356778 | 349458 | 4163595 | 116652 |  | 4046943 |  | 4163595 |  |  |  |  | 24.011 | 24.011 | 1417 | 1417 |  |  | 914 |  | (RI) Recirculate: Induced Draft |  | RI | Closed | Other | Other | Multiple | Lyondell Basell Chemicals | OP | 8 | 2001 | 6 | 2002 | OP | 8 | 2001 | 6 | 2002 | OP | 8 | 2001 | 6 | 2002 | Y | NG | CC | Y | IPP CHP | 1 | 5 | 4 | 2 | Complex
56380 | TX | 55187 | Channelview Cogeneration Plant | 2017 | 8 | Many | Many | Many | Natural Gas Fired Combined Cycle | 144 | 87306 | 84858 |  |  |  | 666 | 436553 | 426761 | 5184885 | 243683 |  | 4941202 |  | 5184885 |  |  |  |  | 71.422 | 71.422 | 842 | 842 |  |  | 1488 |  | (RI) Recirculate: Induced Draft |  | RI | Closed | Other | Other | Multiple | Lyondell Basell Chemicals | OP | 8 | 2001 | 6 | 2002 | OP | 8 | 2001 | 6 | 2002 | OP | 8 | 2001 | 6 | 2002 | Y | NG | CC | Y | IPP CHP | 1 | 5 | 4 | 2 | Complex
56380 | TX | 55187 | Channelview Cogeneration Plant | 2017 | 9 | Many | Many | Many | Natural Gas Fired Combined Cycle | 144 | 87772 | 85267 |  |  |  | 666 | 440718 | 430698 | 5144608 | 166615 |  | 4977993 |  | 5144608 |  |  |  |  | 70.012 | 70.012 | 821 | 821 |  |  | 1440 |  | (RI) Recirculate: Induced Draft |  | RI | Closed | Other | Other | Multiple | Lyondell Basell Chemicals | OP | 8 | 2001 | 6 | 2002 | OP | 8 | 2001 | 6 | 2002 | OP | 8 | 2001 | 6 | 2002 | Y | NG | CC | Y | IPP CHP | 1 | 5 | 4 | 2 | Complex
56380 | TX | 55187 | Channelview Cogeneration Plant | 2017 | 10 | Many | Many | Many | Natural Gas Fired Combined Cycle | 144 | 64464 | 62051 |  |  |  | 666 | 409173 | 399521 | 4911689 | 232113 |  | 4679576 |  | 4911689 |  |  |  |  | 52.591 | 52.591 | 848 | 848 |  |  | 1458 |  | (RI) Recirculate: Induced Draft |  | RI | Closed | Other | Other | Multiple | Lyondell Basell Chemicals | OP | 8 | 2001 | 6 | 2002 | OP | 8 | 2001 | 6 | 2002 | OP | 8 | 2001 | 6 | 2002 | Y | NG | CC | Y | IPP CHP | 1 | 5 | 4 | 2 | Complex
56380 | TX | 55187 | Channelview Cogeneration Plant | 2017 | 11 | Many | Many | Many | Natural Gas Fired Combined Cycle | 144 | 51854 | 49710 |  |  |  | 666 | 364486 | 355910 | 4467609 | 322327 |  | 4145282 |  | 4467609 |  |  |  |  | 41.842 | 41.842 | 842 | 842 |  |  | 1264 |  | (RI) Recirculate: Induced Draft |  | RI | Closed | Other | Other | Multiple | Lyondell Basell Chemicals | OP | 8 | 2001 | 6 | 2002 | OP | 8 | 2001 | 6 | 2002 | OP | 8 | 2001 | 6 | 2002 | Y | NG | CC | Y | IPP CHP | 1 | 5 | 4 | 2 | Complex
56380 | TX | 55187 | Channelview Cogeneration Plant | 2017 | 12 | Many | Many | Many | Natural Gas Fired Combined Cycle | 144 | 71215 | 68706 |  |  |  | 666 | 439763 | 429727 | 5254150 | 323448 |  | 4930702 |  | 5254150 |  |  |  |  | 53.528 | 53.528 | 779 | 779 |  |  | 1488 |  | (RI) Recirculate: Induced Draft |  | RI | Closed | Other | Other | Multiple | Lyondell Basell Chemicals | OP | 8 | 2001 | 6 | 2002 | OP | 8 | 2001 | 6 | 2002 | OP | 8 | 2001 | 6 | 2002 | Y | NG | CC | Y | IPP CHP | 1 | 5 | 4 | 2 | Complex
4210 | IL | 55188 | Cordova Energy | 2017 | 1 | Many | Many | CW1 | Natural Gas Fired Combined Cycle | 191.2 | 0 | 0 |  |  |  | 330 | 0 | 0 | 0 | 0 |  | 0 |  | 0 |  |  |  |  | 0 | 0 |  |  |  |  | 0 |  | (RI) Recirculate: Induced Draft |  | RI | Closed | Fresh | Ground | WELL | Mississippi River | OP | 6 | 2001 | 6 | 2001 | OP | 6 | 2001 | 6 | 2001 | OP | 6 | 2001 | 6 | 2001 | N | NG | CC | N/A | IPP Non-CHP | 3 | 3 | 2 | 1 | 1C MB MG
4210 | IL | 55188 | Cordova Energy | 2017 | 2 | Many | Many | CW1 | Natural Gas Fired Combined Cycle | 191.2 | 0 | 0 |  |  |  | 330 | 0 | 0 | 0 | 0 |  | 0 |  | 0 |  |  |  |  | 0 | 0 |  |  |  |  | 0 |  | (RI) Recirculate: Induced Draft |  | RI | Closed | Fresh | Ground | WELL | Mississippi River | OP | 6 | 2001 | 6 | 2001 | OP | 6 | 2001 | 6 | 2001 | OP | 6 | 2001 | 6 | 2001 | N | NG | CC | N/A | IPP Non-CHP | 3 | 3 | 2 | 1 | 1C MB MG
4210 | IL | 55188 | Cordova Energy | 2017 | 3 | Many | Many | CW1 | Natural Gas Fired Combined Cycle | 191.2 | 0 | 0 |  |  |  | 330 | 0 | 0 | 0 | 0 |  | 0 |  | 0 |  |  |  |  | 0 | 0 |  |  |  |  | 0 |  | (RI) Recirculate: Induced Draft |  | RI | Closed | Fresh | Ground | WELL | Mississippi River | OP | 6 | 2001 | 6 | 2001 | OP | 6 | 2001 | 6 | 2001 | OP | 6 | 2001 | 6 | 2001 | N | NG | CC | N/A | IPP Non-CHP | 3 | 3 | 2 | 1 | 1C MB MG
4210 | IL | 55188 | Cordova Energy | 2017 | 4 | Many | Many | CW1 | Natural Gas Fired Combined Cycle | 191.2 | 0 | 0 |  |  |  | 330 | 0 | 0 | 0 | 0 |  | 0 |  | 0 |  |  |  |  | 0 | 0 |  |  |  |  | 0 |  | (RI) Recirculate: Induced Draft |  | RI | Closed | Fresh | Ground | WELL | Mississippi River | OP | 6 | 2001 | 6 | 2001 | OP | 6 | 2001 | 6 | 2001 | OP | 6 | 2001 | 6 | 2001 | N | NG | CC | N/A | IPP Non-CHP | 3 | 3 | 2 | 1 | 1C MB MG
4210 | IL | 55188 | Cordova Energy | 2017 | 5 | Many | Many | CW1 | Natural Gas Fired Combined Cycle | 191.2 | 0 | 0 |  |  |  | 330 | 0 | 0 | 0 | 0 |  | 0 |  | 0 |  |  |  |  | 0 | 0 |  |  |  |  | 0 |  | (RI) Recirculate: Induced Draft |  | RI | Closed | Fresh | Ground | WELL | Mississippi River | OP | 6 | 2001 | 6 | 2001 | OP | 6 | 2001 | 6 | 2001 | OP | 6 | 2001 | 6 | 2001 | N | NG | CC | N/A | IPP Non-CHP | 3 | 3 | 2 | 1 | 1C MB MG
4210 | IL | 55188 | Cordova Energy | 2017 | 6 | Many | Many | CW1 | Natural Gas Fired Combined Cycle | 191.2 | 0 | 0 |  |  |  | 330 | 0 | 0 | 0 | 0 |  | 0 |  | 0 |  |  |  |  | 0 | 0 |  |  |  |  | 0 |  | (RI) Recirculate: Induced Draft |  | RI | Closed | Fresh | Ground | WELL | Mississippi River | OP | 6 | 2001 | 6 | 2001 | OP | 6 | 2001 | 6 | 2001 | OP | 6 | 2001 | 6 | 2001 | N | NG | CC | N/A | IPP Non-CHP | 3 | 3 | 2 | 1 | 1C MB MG
4210 | IL | 55188 | Cordova Energy | 2017 | 7 | Many | Many | CW1 | Natural Gas Fired Combined Cycle | 191.2 | 5568 | 5568 |  |  |  | 330 | 10558 | 10147 | 103718 | 0 |  | 103718 |  | 103718 |  |  |  |  | 5.173 | 2.606 | 929 | 468 |  |  | 43 |  | (RI) Recirculate: Induced Draft |  | RI | Closed | Fresh | Ground | WELL | Mississippi River | OP | 6 | 2001 | 6 | 2001 | OP | 6 | 2001 | 6 | 2001 | OP | 6 | 2001 | 6 | 2001 | N | NG | CC | N/A | IPP Non-CHP | 3 | 3 | 2 | 1 | 1C MB MG
4210 | IL | 55188 | Cordova Energy | 2017 | 8 | Many | Many | CW1 | Natural Gas Fired Combined Cycle | 191.2 | 923 | 923 |  |  |  | 330 | 3032 | 2900 | 45519 | 0 |  | 45519 |  | 45519 |  |  |  |  | 2.631 | 0.912 | 2850 | 988 |  |  | 16 |  | (RI) Recirculate: Induced Draft |  | RI | Closed | Fresh | Ground | WELL | Mississippi River | OP | 6 | 2001 | 6 | 2001 | OP | 6 | 2001 | 6 | 2001 | OP | 6 | 2001 | 6 | 2001 | N | NG | CC | N/A | IPP Non-CHP | 3 | 3 | 2 | 1 | 1C MB MG
4210 | IL | 55188 | Cordova Energy | 2017 | 9 | Many | Many | CW1 | Natural Gas Fired Combined Cycle | 191.2 | 1785 | 1785 |  |  |  | 330 | 5059 | 4851 | 53778 | 0 |  | 53778 |  | 53778 |  |  |  |  | 4.625 | 3.169 | 2591 | 1775 |  |  | 23 |  | (RI) Recirculate: Induced Draft |  | RI | Closed | Fresh | Ground | WELL | Mississippi River | OP | 6 | 2001 | 6 | 2001 | OP | 6 | 2001 | 6 | 2001 | OP | 6 | 2001 | 6 | 2001 | N | NG | CC | N/A | IPP Non-CHP | 3 | 3 | 2 | 1 | 1C MB MG
4210 | IL | 55188 | Cordova Energy | 2017 | 10 | Many | Many | CW1 | Natural Gas Fired Combined Cycle | 191.2 | 8026 | 8026 |  |  |  | 330 | 15678 | 15159 | 156030 | 0 |  | 156030 |  | 156030 |  |  |  |  | 9.053 | 5.119 | 1128 | 638 |  |  | 49 |  | (RI) Recirculate: Induced Draft |  | RI | Closed | Fresh | Ground | WELL | Mississippi River | OP | 6 | 2001 | 6 | 2001 | OP | 6 | 2001 | 6 | 2001 | OP | 6 | 2001 | 6 | 2001 | N | NG | CC | N/A | IPP Non-CHP | 3 | 3 | 2 | 1 | 1C MB MG
4210 | IL | 55188 | Cordova Energy | 2017 | 11 | Many | Many | CW1 | Natural Gas Fired Combined Cycle | 191.2 | 0 | 0 |  |  |  | 330 | 0 | 0 | 0 | 0 |  | 0 |  | 0 |  |  |  |  | 0 | 0 |  |  |  |  | 0 |  | (RI) Recirculate: Induced Draft |  | RI | Closed | Fresh | Ground | WELL | Mississippi River | OP | 6 | 2001 | 6 | 2001 | OP | 6 | 2001 | 6 | 2001 | OP | 6 | 2001 | 6 | 2001 | N | NG | CC | N/A | IPP Non-CHP | 3 | 3 | 2 | 1 | 1C MB MG
4210 | IL | 55188 | Cordova Energy | 2017 | 12 | Many | Many | CW1 | Natural Gas Fired Combined Cycle | 191.2 | 9408 | 9408 |  |  |  | 330 | 21596 | 21003 | 218340 | 0 |  | 218340 |  | 218340 |  |  |  |  | 8.138 | 5.862 | 865 | 623 |  |  | 65 |  | (RI) Recirculate: Induced Draft |  | RI | Closed | Fresh | Ground | WELL | Mississippi River | OP | 6 | 2001 | 6 | 2001 | OP | 6 | 2001 | 6 | 2001 | OP | 6 | 2001 | 6 | 2001 | N | NG | CC | N/A | IPP Non-CHP | 3 | 3 | 2 | 1 | 1C MB MG
55649 | PA | 55193 | Ontelaunee Energy Center | 2017 | 1 | Many | Many | 1 | Natural Gas Fired Combined Cycle | 180 | 152478 | 148542 |  |  |  | 360 | 275927 | 268804 | 2870809 | 0 |  | 2870809 |  | 2870809 |  |  |  |  | 71.476 | 64.472 | 481 | 434 |  |  | 742 |  | (RI) Recirculate: Induced Draft |  | RI | Closed | Fresh | Other | Municiple | Schuylkill River | OP | 5 | 2002 | 5 | 2002 | OP | 5 | 2002 | 5 | 2002 | OP | 12 | 2002 | 12 | 2002 | N | NG | CC | N/A | IPP Non-CHP | 3 | 3 | 2 | 1 | 1C MB MG
55649 | PA | 55193 | Ontelaunee Energy Center | 2017 | 2 | Many | Many | 1 | Natural Gas Fired Combined Cycle | 180 | 128513 | 124997 |  |  |  | 360 | 227037 | 220827 | 2387418 | 0 |  | 2387418 |  | 2387418 |  |  |  |  | 61.73 | 56.647 | 494 | 453 |  |  | 670 |  | (RI) Recirculate: Induced Draft |  | RI | Closed | Fresh | Other | Municiple | Schuylkill River | OP | 5 | 2002 | 5 | 2002 | OP | 5 | 2002 | 5 | 2002 | OP | 12 | 2002 | 12 | 2002 | N | NG | CC | N/A | IPP Non-CHP | 3 | 3 | 2 | 1 | 1C MB MG
55649 | PA | 55193 | Ontelaunee Energy Center | 2017 | 3 | Many | Many | 1 | Natural Gas Fired Combined Cycle | 180 | 152978 | 148996 |  |  |  | 360 | 277027 | 269817 | 2869993 | 0 |  | 2869993 |  | 2869993 |  |  |  |  | 72.505 | 66.466 | 487 | 446 |  |  | 744 |  | (RI) Recirculate: Induced Draft |  | RI | Closed | Fresh | Other | Municiple | Schuylkill River | OP | 5 | 2002 | 5 | 2002 | OP | 5 | 2002 | 5 | 2002 | OP | 12 | 2002 | 12 | 2002 | N | NG | CC | N/A | IPP Non-CHP | 3 | 3 | 2 | 1 | 1C MB MG
55649 | PA | 55193 | Ontelaunee Energy Center | 2017 | 4 | Many | Many | 1 | Natural Gas Fired Combined Cycle | 180 | 31029 | 29768 |  |  |  | 360 | 55959 | 53685 | 594661 | 0 |  | 594661 |  | 594661 |  |  |  |  | 18.617 | 17.714 | 625 | 595 |  |  | 327 |  | (RI) Recirculate: Induced Draft |  | RI | Closed | Fresh | Other | Municiple | Schuylkill River | OP | 5 | 2002 | 5 | 2002 | OP | 5 | 2002 | 5 | 2002 | OP | 12 | 2002 | 12 | 2002 | N | NG | CC | N/A | IPP Non-CHP | 3 | 3 | 2 | 1 | 1C MB MG
55649 | PA | 55193 | Ontelaunee Energy Center | 2017 | 5 | Many | Many | 1 | Natural Gas Fired Combined Cycle | 180 | 125488 | 121857 |  |  |  | 360 | 218637 | 212309 | 2324057 | 0 |  | 2324057 |  | 2324057 |  |  |  |  | 70.733 | 64.89 | 580 | 533 |  |  | 729 |  | (RI) Recirculate: Induced Draft |  | RI | Closed | Fresh | Other | Municiple | Schuylkill River | OP | 5 | 2002 | 5 | 2002 | OP | 5 | 2002 | 5 | 2002 | OP | 12 | 2002 | 12 | 2002 | N | NG | CC | N/A | IPP Non-CHP | 3 | 3 | 2 | 1 | 1C MB MG
55649 | PA | 55193 | Ontelaunee Energy Center | 2017 | 6 | Many | Many | 1 | Natural Gas Fired Combined Cycle | 180 | 139507 | 135556 |  |  |  | 360 | 246527 | 239545 | 2608667 | 0 |  | 2608667 |  | 2608667 |  |  |  |  | 86.711 | 78.974 | 640 | 583 |  |  | 720 |  | (RI) Recirculate: Induced Draft |  | RI | Closed | Fresh | Other | Municiple | Schuylkill River | OP | 5 | 2002 | 5 | 2002 | OP | 5 | 2002 | 5 | 2002 | OP | 12 | 2002 | 12 | 2002 | N | NG | CC | N/A | IPP Non-CHP | 3 | 3 | 2 | 1 | 1C MB MG
55649 | PA | 55193 | Ontelaunee Energy Center | 2017 | 7 | Many | Many | 1 | Natural Gas Fired Combined Cycle | 180 | 142489 | 138386 |  |  |  | 360 | 253456 | 246156 | 2683313 | 0 |  | 2683313 |  | 2683313 |  |  |  |  | 91.249 | 83.206 | 659 | 601 |  |  | 744 |  | (RI) Recirculate: Induced Draft |  | RI | Closed | Fresh | Other | Municiple | Schuylkill River | OP | 5 | 2002 | 5 | 2002 | OP | 5 | 2002 | 5 | 2002 | OP | 12 | 2002 | 12 | 2002 | N | NG | CC | N/A | IPP Non-CHP | 3 | 3 | 2 | 1 | 1C MB MG
55649 | PA | 55193 | Ontelaunee Energy Center | 2017 | 8 | Many | Many | 1 | Natural Gas Fired Combined Cycle | 180 | 141322 | 137298 |  |  |  | 360 | 253398 | 246183 | 2669676 | 0 |  | 2669676 |  | 2669676 |  |  |  |  | 89.185 | 81.5 | 650 | 594 |  |  | 739 |  | (RI) Recirculate: Induced Draft |  | RI | Closed | Fresh | Other | Municiple | Schuylkill River | OP | 5 | 2002 | 5 | 2002 | OP | 5 | 2002 | 5 | 2002 | OP | 12 | 2002 | 12 | 2002 | N | NG | CC | N/A | IPP Non-CHP | 3 | 3 | 2 | 1 | 1C MB MG
55649 | PA | 55193 | Ontelaunee Energy Center | 2017 | 9 | Many | Many | 1 | Natural Gas Fired Combined Cycle | 180 | 138251 | 134353 |  |  |  | 360 | 249762 | 242721 | 2620370 | 0 |  | 2620370 |  | 2620370 |  |  |  |  | 85.805 | 78.366 | 639 | 583 |  |  | 720 |  | (RI) Recirculate: Induced Draft |  | RI | Closed | Fresh | Other | Municiple | Schuylkill River | OP | 5 | 2002 | 5 | 2002 | OP | 5 | 2002 | 5 | 2002 | OP | 12 | 2002 | 12 | 2002 | N | NG | CC | N/A | IPP Non-CHP | 3 | 3 | 2 | 1 | 1C MB MG
55649 | PA | 55193 | Ontelaunee Energy Center | 2017 | 10 | Many | Many | 1 | Natural Gas Fired Combined Cycle | 180 | 130052 | 126255 |  |  |  | 360 | 232599 | 225807 | 2432202 | 0 |  | 2432202 |  | 2432202 |  |  |  |  | 76.448 | 68.561 | 606 | 543 |  |  | 681 |  | (RI) Recirculate: Induced Draft |  | RI | Closed | Fresh | Other | Municiple | Schuylkill River | OP | 5 | 2002 | 5 | 2002 | OP | 5 | 2002 | 5 | 2002 | OP | 12 | 2002 | 12 | 2002 | N | NG | CC | N/A | IPP Non-CHP | 3 | 3 | 2 | 1 | 1C MB MG
55649 | PA | 55193 | Ontelaunee Energy Center | 2017 | 11 | Many | Many | 1 | Natural Gas Fired Combined Cycle | 180 | 142007 | 138271 |  |  |  | 360 | 253107 | 246449 | 2645709 | 0 |  | 2645709 |  | 2645709 |  |  |  |  | 71.698 | 64.586 | 519 | 467 |  |  | 708 |  | (RI) Recirculate: Induced Draft |  | RI | Closed | Fresh | Other | Municiple | Schuylkill River | OP | 5 | 2002 | 5 | 2002 | OP | 5 | 2002 | 5 | 2002 | OP | 12 | 2002 | 12 | 2002 | N | NG | CC | N/A | IPP Non-CHP | 3 | 3 | 2 | 1 | 1C MB MG
55649 | PA | 55193 | Ontelaunee Energy Center | 2017 | 12 | Many | Many | 1 | Natural Gas Fired Combined Cycle | 180 | 149540 | 145737 |  |  |  | 360 | 268452 | 261626 | 2802095 | 0 |  | 2802095 |  | 2802095 |  |  |  |  | 70.609 | 63.753 | 484 | 437 |  |  | 744 |  | (RI) Recirculate: Induced Draft |  | RI | Closed | Fresh | Other | Municiple | Schuylkill River | OP | 5 | 2002 | 5 | 2002 | OP | 5 | 2002 | 5 | 2002 | OP | 12 | 2002 | 12 | 2002 | N | NG | CC | N/A | IPP Non-CHP | 3 | 3 | 2 | 1 | 1C MB MG
18642 | MS | 55197 | Caledonia | 2017 | 1 | Many | 1 | UNIT 1 | Natural Gas Fired Combined Cycle | 98 | 42817 | 42281 |  |  |  | 157 | 79600 | 77276 | 870870 | 15725 |  | 855146 |  | 870870 |  |  |  |  | 17 | 13 | 402 | 307 |  |  | 183 |  | (RI) Recirculate: Induced Draft |  | RI | Closed | Reclaimed | Discharge | Municipal | Municipal | OP | 6 | 2003 | 6 | 2003 | OP | 6 | 2003 | 6 | 2003 | OP | 6 | 2003 | 6 | 2003 | N | NG | CC | Y | Electric Utility | 1 | 2 | 1 | 1 | 1C 1B MG
18642 | MS | 55197 | Caledonia | 2017 | 2 | Many | 1 | UNIT 1 | Natural Gas Fired Combined Cycle | 98 | 39835 | 38527 |  |  |  | 157 | 75106 | 73740 | 810676 | 6651 |  | 804025 |  | 810676 |  |  |  |  | 17 | 13 | 441 | 337 |  |  | 158 |  | (RI) Recirculate: Induced Draft |  | RI | Closed | Reclaimed | Discharge | Municipal | Municipal | OP | 6 | 2003 | 6 | 2003 | OP | 6 | 2003 | 6 | 2003 | OP | 6 | 2003 | 6 | 2003 | N | NG | CC | Y | Electric Utility | 1 | 2 | 1 | 1 | 1C 1B MG
18642 | MS | 55197 | Caledonia | 2017 | 3 | Many | 1 | UNIT 1 | Natural Gas Fired Combined Cycle | 98 | 68909 | 66177 |  |  |  | 157 | 117306 | 115547 | 1325308 | 61548 |  | 1263760 |  | 1325308 |  |  |  |  | 15 | 12 | 227 | 181 |  |  | 248 |  | (RI) Recirculate: Induced Draft |  | RI | Closed | Reclaimed | Discharge | Municipal | Municipal | OP | 6 | 2003 | 6 | 2003 | OP | 6 | 2003 | 6 | 2003 | OP | 6 | 2003 | 6 | 2003 | N | NG | CC | Y | Electric Utility | 1 | 2 | 1 | 1 | 1C 1B MG
18642 | MS | 55197 | Caledonia | 2017 | 4 | Many | 1 | UNIT 1 | Natural Gas Fired Combined Cycle | 98 | 40043 | 38763 |  |  |  | 157 | 70220 | 68826 | 790920 | 27781 |  | 763139 |  | 790920 |  |  |  |  | 13 | 10 | 335 | 258 |  |  | 185 |  | (RI) Recirculate: Induced Draft |  | RI | Closed | Reclaimed | Discharge | Municipal | Municipal | OP | 6 | 2003 | 6 | 2003 | OP | 6 | 2003 | 6 | 2003 | OP | 6 | 2003 | 6 | 2003 | N | NG | CC | Y | Electric Utility | 1 | 2 | 1 | 1 | 1C 1B MG
18642 | MS | 55197 | Caledonia | 2017 | 5 | Many | 1 | UNIT 1 | Natural Gas Fired Combined Cycle | 98 | 50482 | 49212 |  |  |  | 157 | 87713 | 85686 | 965091 | 39445 |  | 925646 |  | 965091 |  |  |  |  | 19 | 14 | 386 | 284 |  |  | 209 |  | (RI) Recirculate: Induced Draft |  | RI | Closed | Reclaimed | Discharge | Municipal | Municipal | OP | 6 | 2003 | 6 | 2003 | OP | 6 | 2003 | 6 | 2003 | OP | 6 | 2003 | 6 | 2003 | N | NG | CC | Y | Electric Utility | 1 | 2 | 1 | 1 | 1C 1B MG
18642 | MS | 55197 | Caledonia | 2017 | 6 | Many | 1 | UNIT 1 | Natural Gas Fired Combined Cycle | 98 | 42793 | 41244 |  |  |  | 157 | 72956 | 71720 | 834638 | 27297 |  | 807341 |  | 834638 |  |  |  |  | 20 | 15 | 485 | 364 |  |  | 183 |  | (RI) Recirculate: Induced Draft |  | RI | Closed | Reclaimed | Discharge | Municipal | Municipal | OP | 6 | 2003 | 6 | 2003 | OP | 6 | 2003 | 6 | 2003 | OP | 6 | 2003 | 6 | 2003 | N | NG | CC | Y | Electric Utility | 1 | 2 | 1 | 1 | 1C 1B MG
18642 | MS | 55197 | Caledonia | 2017 | 7 | Many | 1 | UNIT 1 | Natural Gas Fired Combined Cycle | 98 | 58564 | 56560 |  |  |  | 157 | 97077 | 95244 | 1125810 | 48340 |  | 1077470 |  | 1125810 |  |  |  |  | 23 | 17 | 407 | 301 |  |  | 240 |  | (RI) Recirculate: Induced Draft |  | RI | Closed | Reclaimed | Discharge | Municipal | Municipal | OP | 6 | 2003 | 6 | 2003 | OP | 6 | 2003 | 6 | 2003 | OP | 6 | 2003 | 6 | 2003 | N | NG | CC | Y | Electric Utility | 1 | 2 | 1 | 1 | 1C 1B MG
18642 | MS | 55197 | Caledonia | 2017 | 8 | Many | 1 | UNIT 1 | Natural Gas Fired Combined Cycle | 98 | 49318 | 47571 |  |  |  | 157 | 85831 | 84156 | 930296 | 17576 |  | 912720 |  | 930296 |  |  |  |  | 23 | 18 | 483 | 378 |  |  | 240 |  | (RI) Recirculate: Induced Draft |  | RI | Closed | Reclaimed | Discharge | Municipal | Municipal | OP | 6 | 2003 | 6 | 2003 | OP | 6 | 2003 | 6 | 2003 | OP | 6 | 2003 | 6 | 2003 | N | NG | CC | Y | Electric Utility | 1 | 2 | 1 | 1 | 1C 1B MG
18642 | MS | 55197 | Caledonia | 2017 | 9 | Many | 1 | UNIT 1 | Natural Gas Fired Combined Cycle | 98 | 30422 | 29498 |  |  |  | 157 | 50557 | 49022 | 563123 | 211553 |  | 351570 |  | 563123 |  |  |  |  | 18 | 13 | 610 | 441 |  |  | 152 |  | (RI) Recirculate: Induced Draft |  | RI | Closed | Reclaimed | Discharge | Municipal | Municipal | OP | 6 | 2003 | 6 | 2003 | OP | 6 | 2003 | 6 | 2003 | OP | 6 | 2003 | 6 | 2003 | N | NG | CC | Y | Electric Utility | 1 | 2 | 1 | 1 | 1C 1B MG
18642 | MS | 55197 | Caledonia | 2017 | 10 | Many | 1 | UNIT 1 | Natural Gas Fired Combined Cycle | 98 | 34595 | 33478 |  |  |  | 157 | 60225 | 58296 | 659709 | 240694 |  | 419015 |  | 659709 |  |  |  |  | 18 | 13 | 538 | 388 |  |  | 198 |  | (RI) Recirculate: Induced Draft |  | RI | Closed | Reclaimed | Discharge | Municipal | Municipal | OP | 6 | 2003 | 6 | 2003 | OP | 6 | 2003 | 6 | 2003 | OP | 6 | 2003 | 6 | 2003 | N | NG | CC | Y | Electric Utility | 1 | 2 | 1 | 1 | 1C 1B MG
18642 | MS | 55197 | Caledonia | 2017 | 11 | Many | 1 | UNIT 1 | Natural Gas Fired Combined Cycle | 98 | 36890 | 35825 |  |  |  | 157 | 68633 | 66652 | 741359 | 259173 |  | 482186 |  | 741359 |  |  |  |  | 19 | 14 | 530 | 391 |  |  | 181 |  | (RI) Recirculate: Induced Draft |  | RI | Closed | Reclaimed | Discharge | Municipal | Municipal | OP | 6 | 2003 | 6 | 2003 | OP | 6 | 2003 | 6 | 2003 | OP | 6 | 2003 | 6 | 2003 | N | NG | CC | Y | Electric Utility | 1 | 2 | 1 | 1 | 1C 1B MG
18642 | MS | 55197 | Caledonia | 2017 | 12 | Many | 1 | UNIT 1 | Natural Gas Fired Combined Cycle | 98 | 46406 | 45261 |  |  |  | 157 | 84942 | 83066 | 899256 | 317165 |  | 582091 |  | 899256 |  |  |  |  | 19 | 15 | 420 | 331 |  |  | 199 |  | (RI) Recirculate: Induced Draft |  | RI | Closed | Reclaimed | Discharge | Municipal | Municipal | OP | 6 | 2003 | 6 | 2003 | OP | 6 | 2003 | 6 | 2003 | OP | 6 | 2003 | 6 | 2003 | N | NG | CC | Y | Electric Utility | 1 | 2 | 1 | 1 | 1C 1B MG
18642 | MS | 55197 | Caledonia | 2017 | 1 | Many | 2 | UNIT 2 | Natural Gas Fired Combined Cycle | 98 | 45206 | 43538 |  |  |  | 157 | 81048 | 79574 | 888855 | 15880 |  | 872975 |  | 888855 |  |  |  |  | 17 | 13 | 390 | 299 |  |  | 183 |  | (RI) Recirculate: Induced Draft |  | RI | Closed | Reclaimed | Discharge | Municipal | Municipal | OP | 6 | 2003 | 6 | 2003 | OP | 6 | 2003 | 6 | 2003 | OP | 6 | 2003 | 6 | 2003 | N | NG | CC | Y | Electric Utility | 1 | 2 | 1 | 1 | 1C 1B MG
18642 | MS | 55197 | Caledonia | 2017 | 2 | Many | 2 | UNIT 2 | Natural Gas Fired Combined Cycle | 98 | 4548 | 4370 |  |  |  | 157 | 8511 | 8364 | 92535 | 448 |  | 92087 |  | 92535 |  |  |  |  | 17 | 13 | 3890 | 2975 |  |  | 158 |  | (RI) Recirculate: Induced Draft |  | RI | Closed | Reclaimed | Discharge | Municipal | Municipal | OP | 6 | 2003 | 6 | 2003 | OP | 6 | 2003 | 6 | 2003 | OP | 6 | 2003 | 6 | 2003 | N | NG | CC | Y | Electric Utility | 1 | 2 | 1 | 1 | 1C 1B MG
18642 | MS | 55197 | Caledonia | 2017 | 3 | Many | 2 | UNIT 2 | Natural Gas Fired Combined Cycle | 98 | 0 | 0 |  |  |  | 157 | 0 | 0 | 0 | 0 |  | 0 |  | 0 |  |  |  |  | 15 | 12 |  |  |  |  | 248 |  | (RI) Recirculate: Induced Draft |  | RI | Closed | Reclaimed | Discharge | Municipal | Municipal | OP | 6 | 2003 | 6 | 2003 | OP | 6 | 2003 | 6 | 2003 | OP | 6 | 2003 | 6 | 2003 | N | NG | CC | Y | Electric Utility | 1 | 2 | 1 | 1 | 1C 1B MG
18642 | MS | 55197 | Caledonia | 2017 | 4 | Many | 2 | UNIT 2 | Natural Gas Fired Combined Cycle | 98 | 45393 | 44443 |  |  |  | 157 | 81082 | 78911 | 896626 | 26420 |  | 870206 |  | 896626 |  |  |  |  | 13 | 10 | 293 | 225 |  |  | 185 |  | (RI) Recirculate: Induced Draft |  | RI | Closed | Reclaimed | Discharge | Municipal | Municipal | OP | 6 | 2003 | 6 | 2003 | OP | 6 | 2003 | 6 | 2003 | OP | 6 | 2003 | 6 | 2003 | N | NG | CC | Y | Electric Utility | 1 | 2 | 1 | 1 | 1C 1B MG
18642 | MS | 55197 | Caledonia | 2017 | 5 | Many | 2 | UNIT 2 | Natural Gas Fired Combined Cycle | 98 | 56991 | 56286 |  |  |  | 157 | 101159 | 98003 | 1071644 | 37957 |  | 1033686 |  | 1071644 |  |  |  |  | 19 | 14 | 338 | 249 |  |  | 209 |  | (RI) Recirculate: Induced Draft |  | RI | Closed | Reclaimed | Discharge | Municipal | Municipal | OP | 6 | 2003 | 6 | 2003 | OP | 6 | 2003 | 6 | 2003 | OP | 6 | 2003 | 6 | 2003 | N | NG | CC | Y | Electric Utility | 1 | 2 | 1 | 1 | 1C 1B MG
18642 | MS | 55197 | Caledonia | 2017 | 6 | Many | 2 | UNIT 2 | Natural Gas Fired Combined Cycle | 98 | 42459 | 42070 |  |  |  | 157 | 75896 | 73156 | 836722 | 24417 |  | 812305 |  | 836722 |  |  |  |  | 20 | 15 | 475 | 357 |  |  | 183 |  | (RI) Recirculate: Induced Draft |  | RI | Closed | Reclaimed | Discharge | Municipal | Municipal | OP | 6 | 2003 | 6 | 2003 | OP | 6 | 2003 | 6 | 2003 | OP | 6 | 2003 | 6 | 2003 | N | NG | CC | Y | Electric Utility | 1 | 2 | 1 | 1 | 1C 1B MG
18642 | MS | 55197 | Caledonia | 2017 | 7 | Many | 2 | UNIT 2 | Natural Gas Fired Combined Cycle | 98 | 62877 | 62419 |  |  |  | 157 | 109180 | 105110 | 1216880 | 45986 |  | 1170894 |  | 1216880 |  |  |  |  | 23 | 17 | 368 | 272 |  |  | 240 |  | (RI) Recirculate: Induced Draft |  | RI | Closed | Reclaimed | Discharge | Municipal | Municipal | OP | 6 | 2003 | 6 | 2003 | OP | 6 | 2003 | 6 | 2003 | OP | 6 | 2003 | 6 | 2003 | N | NG | CC | Y | Electric Utility | 1 | 2 | 1 | 1 | 1C 1B MG
18642 | MS | 55197 | Caledonia | 2017 | 8 | Many | 2 | UNIT 2 | Natural Gas Fired Combined Cycle | 98 | 57842 | 57309 |  |  |  | 157 | 105206 | 101381 | 1098999 | 16356 |  | 1082643 |  | 1098999 |  |  |  |  | 23 | 18 | 401 | 314 |  |  | 240 |  | (RI) Recirculate: Induced Draft |  | RI | Closed | Reclaimed | Discharge | Municipal | Municipal | OP | 6 | 2003 | 6 | 2003 | OP | 6 | 2003 | 6 | 2003 | OP | 6 | 2003 | 6 | 2003 | N | NG | CC | Y | Electric Utility | 1 | 2 | 1 | 1 | 1C 1B MG
18642 | MS | 55197 | Caledonia | 2017 | 9 | Many | 2 | UNIT 2 | Natural Gas Fired Combined Cycle | 98 | 39127 | 37939 |  |  |  | 157 | 69135 | 67036 | 752848 | 272087 |  | 480761 |  | 752848 |  |  |  |  | 18 | 13 | 474 | 343 |  |  | 152 |  | (RI) Recirculate: Induced Draft |  | RI | Closed | Reclaimed | Discharge | Municipal | Municipal | OP | 6 | 2003 | 6 | 2003 | OP | 6 | 2003 | 6 | 2003 | OP | 6 | 2003 | 6 | 2003 | N | NG | CC | Y | Electric Utility | 1 | 2 | 1 | 1 | 1C 1B MG
18642 | MS | 55197 | Caledonia | 2017 | 10 | Many | 2 | UNIT 2 | Natural Gas Fired Combined Cycle | 98 | 48861 | 47296 |  |  |  | 157 | 89182 | 86325 | 960433 | 339950 |  | 620483 |  | 960433 |  |  |  |  | 18 | 13 | 381 | 275 |  |  | 198 |  | (RI) Recirculate: Induced Draft |  | RI | Closed | Reclaimed | Discharge | Municipal | Municipal | OP | 6 | 2003 | 6 | 2003 | OP | 6 | 2003 | 6 | 2003 | OP | 6 | 2003 | 6 | 2003 | N | NG | CC | Y | Electric Utility | 1 | 2 | 1 | 1 | 1C 1B MG
18642 | MS | 55197 | Caledonia | 2017 | 11 | Many | 2 | UNIT 2 | Natural Gas Fired Combined Cycle | 98 | 44136 | 42862 |  |  |  | 157 | 83639 | 81225 | 897691 | 310080 |  | 587611 |  | 897691 |  |  |  |  | 19 | 14 | 443 | 327 |  |  | 181 |  | (RI) Recirculate: Induced Draft |  | RI | Closed | Reclaimed | Discharge | Municipal | Municipal | OP | 6 | 2003 | 6 | 2003 | OP | 6 | 2003 | 6 | 2003 | OP | 6 | 2003 | 6 | 2003 | N | NG | CC | Y | Electric Utility | 1 | 2 | 1 | 1 | 1C 1B MG
18642 | MS | 55197 | Caledonia | 2017 | 12 | Many | 2 | UNIT 2 | Natural Gas Fired Combined Cycle | 98 | 53640 | 52214 |  |  |  | 157 | 98470 | 95828 | 1037414 | 365895 |  | 671519 |  | 1037414 |  |  |  |  | 19 | 15 | 364 | 287 |  |  | 199 |  | (RI) Recirculate: Induced Draft |  | RI | Closed | Reclaimed | Discharge | Municipal | Municipal | OP | 6 | 2003 | 6 | 2003 | OP | 6 | 2003 | 6 | 2003 | OP | 6 | 2003 | 6 | 2003 | N | NG | CC | Y | Electric Utility | 1 | 2 | 1 | 1 | 1C 1B MG
18642 | MS | 55197 | Caledonia | 2017 | 1 | Many | 3 | UNIT 3 | Natural Gas Fired Combined Cycle | 98 | 28478 | 27906 |  |  |  | 157 | 52277 | 51003 | 561071 | 14834 |  | 546237 |  | 561071 |  |  |  |  | 17 | 13 | 609 | 466 |  |  | 183 |  | (RI) Recirculate: Induced Draft |  | RI | Closed | Reclaimed | Discharge | Municipal | Municipal | OP | 6 | 2003 | 6 | 2003 | OP | 6 | 2003 | 6 | 2003 | OP | 6 | 2003 | 6 | 2003 | N | NG | CC | Y | Electric Utility | 1 | 2 | 1 | 1 | 1C 1B MG
18642 | MS | 55197 | Caledonia | 2017 | 2 | Many | 3 | UNIT 3 | Natural Gas Fired Combined Cycle | 98 | 37524 | 37138 |  |  |  | 157 | 73149 | 71082 | 775586 | 5576 |  | 770010 |  | 775586 |  |  |  |  | 17 | 13 | 458 | 350 |  |  | 158 |  | (RI) Recirculate: Induced Draft |  | RI | Closed | Reclaimed | Discharge | Municipal | Municipal | OP | 6 | 2003 | 6 | 2003 | OP | 6 | 2003 | 6 | 2003 | OP | 6 | 2003 | 6 | 2003 | N | NG | CC | Y | Electric Utility | 1 | 2 | 1 | 1 | 1C 1B MG
18642 | MS | 55197 | Caledonia | 2017 | 3 | Many | 3 | UNIT 3 | Natural Gas Fired Combined Cycle | 98 | 67052 | 66640 |  |  |  | 157 | 120085 | 116354 | 1313685 | 52465 |  | 1261220 |  | 1313685 |  |  |  |  | 15 | 12 | 225 | 180 |  |  | 248 |  | (RI) Recirculate: Induced Draft |  | RI | Closed | Reclaimed | Discharge | Municipal | Municipal | OP | 6 | 2003 | 6 | 2003 | OP | 6 | 2003 | 6 | 2003 | OP | 6 | 2003 | 6 | 2003 | N | NG | CC | Y | Electric Utility | 1 | 2 | 1 | 1 | 1C 1B MG
18642 | MS | 55197 | Caledonia | 2017 | 4 | Many | 3 | UNIT 3 | Natural Gas Fired Combined Cycle | 98 | 48223 | 47208 |  |  |  | 157 | 86019 | 83820 | 935831 | 19112 |  | 916719 |  | 935831 |  |  |  |  | 13 | 10 | 275 | 212 |  |  | 185 |  | (RI) Recirculate: Induced Draft |  | RI | Closed | Reclaimed | Discharge | Municipal | Municipal | OP | 6 | 2003 | 6 | 2003 | OP | 6 | 2003 | 6 | 2003 | OP | 6 | 2003 | 6 | 2003 | N | NG | CC | Y | Electric Utility | 1 | 2 | 1 | 1 | 1C 1B MG
18642 | MS | 55197 | Caledonia | 2017 | 5 | Many | 3 | UNIT 3 | Natural Gas Fired Combined Cycle | 98 | 56431 | 54749 |  |  |  | 157 | 98255 | 93582 | 999525 | 35036 |  | 964489 |  | 999525 |  |  |  |  | 19 | 14 | 347 | 256 |  |  | 209 |  | (RI) Recirculate: Induced Draft |  | RI | Closed | Reclaimed | Discharge | Municipal | Municipal | OP | 6 | 2003 | 6 | 2003 | OP | 6 | 2003 | 6 | 2003 | OP | 6 | 2003 | 6 | 2003 | N | NG | CC | Y | Electric Utility | 1 | 2 | 1 | 1 | 1C 1B MG
18642 | MS | 55197 | Caledonia | 2017 | 6 | Many | 3 | UNIT 3 | Natural Gas Fired Combined Cycle | 98 | 46828 | 45422 |  |  |  | 157 | 80822 | 78984 | 890057 | 23746 |  | 866311 |  | 890057 |  |  |  |  | 20 | 15 | 440 | 330 |  |  | 183 |  | (RI) Recirculate: Induced Draft |  | RI | Closed | Reclaimed | Discharge | Municipal | Municipal | OP | 6 | 2003 | 6 | 2003 | OP | 6 | 2003 | 6 | 2003 | OP | 6 | 2003 | 6 | 2003 | N | NG | CC | Y | Electric Utility | 1 | 2 | 1 | 1 | 1C 1B MG
18642 | MS | 55197 | Caledonia | 2017 | 7 | Many | 3 | UNIT 3 | Natural Gas Fired Combined Cycle | 98 | 61427 | 59277 |  |  |  | 157 | 101681 | 99819 | 1145382 | 45789 |  | 1099593 |  | 1145382 |  |  |  |  | 23 | 17 | 388 | 287 |  |  | 240 |  | (RI) Recirculate: Induced Draft |  | RI | Closed | Reclaimed | Discharge | Municipal | Municipal | OP | 6 | 2003 | 6 | 2003 | OP | 6 | 2003 | 6 | 2003 | OP | 6 | 2003 | 6 | 2003 | N | NG | CC | Y | Electric Utility | 1 | 2 | 1 | 1 | 1C 1B MG
18642 | MS | 55197 | Caledonia | 2017 | 8 | Many | 3 | UNIT 3 | Natural Gas Fired Combined Cycle | 98 | 53238 | 51305 |  |  |  | 157 | 92713 | 90760 | 972532 | 16186 |  | 956346 |  | 972532 |  |  |  |  | 23 | 18 | 448 | 351 |  |  | 240 |  | (RI) Recirculate: Induced Draft |  | RI | Closed | Reclaimed | Discharge | Municipal | Municipal | OP | 6 | 2003 | 6 | 2003 | OP | 6 | 2003 | 6 | 2003 | OP | 6 | 2003 | 6 | 2003 | N | NG | CC | Y | Electric Utility | 1 | 2 | 1 | 1 | 1C 1B MG
18642 | MS | 55197 | Caledonia | 2017 | 9 | Many | 3 | UNIT 3 | Natural Gas Fired Combined Cycle | 98 | 33448 | 32433 |  |  |  | 157 | 55527 | 53841 | 618728 | 232596 |  | 386132 |  | 618728 |  |  |  |  | 18 | 13 | 555 | 401 |  |  | 152 |  | (RI) Recirculate: Induced Draft |  | RI | Closed | Reclaimed | Discharge | Municipal | Municipal | OP | 6 | 2003 | 6 | 2003 | OP | 6 | 2003 | 6 | 2003 | OP | 6 | 2003 | 6 | 2003 | N | NG | CC | Y | Electric Utility | 1 | 2 | 1 | 1 | 1C 1B MG
18642 | MS | 55197 | Caledonia | 2017 | 10 | Many | 3 | UNIT 3 | Natural Gas Fired Combined Cycle | 98 | 39971 | 38691 |  |  |  | 157 | 70093 | 67848 | 765769 | 278098 |  | 487671 |  | 765769 |  |  |  |  | 18 | 13 | 465 | 336 |  |  | 198 |  | (RI) Recirculate: Induced Draft |  | RI | Closed | Reclaimed | Discharge | Municipal | Municipal | OP | 6 | 2003 | 6 | 2003 | OP | 6 | 2003 | 6 | 2003 | OP | 6 | 2003 | 6 | 2003 | N | NG | CC | Y | Electric Utility | 1 | 2 | 1 | 1 | 1C 1B MG
18642 | MS | 55197 | Caledonia | 2017 | 11 | Many | 3 | UNIT 3 | Natural Gas Fired Combined Cycle | 98 | 40146 | 38988 |  |  |  | 157 | 74858 | 72698 | 807968 | 282048 |  | 525920 |  | 807968 |  |  |  |  | 19 | 14 | 487 | 359 |  |  | 181 |  | (RI) Recirculate: Induced Draft |  | RI | Closed | Reclaimed | Discharge | Municipal | Municipal | OP | 6 | 2003 | 6 | 2003 | OP | 6 | 2003 | 6 | 2003 | OP | 6 | 2003 | 6 | 2003 | N | NG | CC | Y | Electric Utility | 1 | 2 | 1 | 1 | 1C 1B MG
18642 | MS | 55197 | Caledonia | 2017 | 12 | Many | 3 | UNIT 3 | Natural Gas Fired Combined Cycle | 98 | 51408 | 50080 |  |  |  | 157 | 94549 | 91911 | 995003 | 350935 |  | 644068 |  | 995003 |  |  |  |  | 19 | 15 | 379 | 300 |  |  | 199 |  | (RI) Recirculate: Induced Draft |  | RI | Closed | Reclaimed | Discharge | Municipal | Municipal | OP | 6 | 2003 | 6 | 2003 | OP | 6 | 2003 | 6 | 2003 | OP | 6 | 2003 | 6 | 2003 | N | NG | CC | Y | Electric Utility | 1 | 2 | 1 | 1 | 1C 1B MG
4383 | TX | 55206 | Corpus Christi Energy Center | 2017 | 1 | Many | Many | CW | Natural Gas Fired Combined Cycle | 165 | 37942 | 37942 |  |  |  | 304 | 154140 | 146483 | 1842990 | 137012 |  | 1705978 |  | 1841015 |  |  | 1975 |  | 115.958 | 46.186 | 3056 | 1217 |  |  | 744 | 10 | (RI) Recirculate: Induced Draft |  | RI | Closed | Saline | Surface | Corpus Christi Ship Channel |  | OP | 10 | 2002 | 10 | 2002 | OP | 10 | 2002 | 10 | 2002 | OP | 10 | 2002 | 10 | 2002 | Y | NG | CC | Y | IPP CHP | 1 | 3 | 2 | 1 | 1C MB MG
4383 | TX | 55206 | Corpus Christi Energy Center | 2017 | 2 | Many | Many | CW | Natural Gas Fired Combined Cycle | 165 | 21200 | 21200 |  |  |  | 304 | 114141 | 107173 | 1397918 | 100252 |  | 1297665 |  | 1379377 |  |  | 18540 |  | 122.744 | 39.069 | 5790 | 1843 |  |  | 672 | 10 | (RI) Recirculate: Induced Draft |  | RI | Closed | Saline | Surface | Corpus Christi Ship Channel |  | OP | 10 | 2002 | 10 | 2002 | OP | 10 | 2002 | 10 | 2002 | OP | 10 | 2002 | 10 | 2002 | Y | NG | CC | Y | IPP CHP | 1 | 3 | 2 | 1 | 1C MB MG
4383 | TX | 55206 | Corpus Christi Energy Center | 2017 | 3 | Many | Many | CW | Natural Gas Fired Combined Cycle | 165 | 40321 | 40321 |  |  |  | 304 | 145217 | 137931 | 1785328 | 119049 |  | 1666279 |  | 1765268 |  |  | 20060 |  | 148.062 | 63.52 | 3672 | 1575 |  |  | 744 | 10 | (RI) Recirculate: Induced Draft |  | RI | Closed | Saline | Surface | Corpus Christi Ship Channel |  | OP | 10 | 2002 | 10 | 2002 | OP | 10 | 2002 | 10 | 2002 | OP | 10 | 2002 | 10 | 2002 | Y | NG | CC | Y | IPP CHP | 1 | 3 | 2 | 1 | 1C MB MG
4383 | TX | 55206 | Corpus Christi Energy Center | 2017 | 4 | Many | Many | CW | Natural Gas Fired Combined Cycle | 165 | 16136 | 16136 |  |  |  | 304 | 94792 | 88061 | 1135308 | 53409 |  | 1081900 |  | 1134899 |  |  | 409 |  | 122.69 | 48.41 | 7603 | 3000 |  |  | 720 | 10 | (RI) Recirculate: Induced Draft |  | RI | Closed | Saline | Surface | Corpus Christi Ship Channel |  | OP | 10 | 2002 | 10 | 2002 | OP | 10 | 2002 | 10 | 2002 | OP | 10 | 2002 | 10 | 2002 | Y | NG | CC | Y | IPP CHP | 1 | 3 | 2 | 1 | 1C MB MG
4383 | TX | 55206 | Corpus Christi Energy Center | 2017 | 5 | Many | Many | CW | Natural Gas Fired Combined Cycle | 165 | 59905 | 59905 |  |  |  | 304 | 189941 | 182275 | 2186995 | 66404 |  | 2120591 |  | 2186943 |  |  | 52 |  | 158.104 | 93.558 | 2639 | 1562 |  |  | 744 | 10 | (RI) Recirculate: Induced Draft |  | RI | Closed | Saline | Surface | Corpus Christi Ship Channel |  | OP | 10 | 2002 | 10 | 2002 | OP | 10 | 2002 | 10 | 2002 | OP | 10 | 2002 | 10 | 2002 | Y | NG | CC | Y | IPP CHP | 1 | 3 | 2 | 1 | 1C MB MG
4383 | TX | 55206 | Corpus Christi Energy Center | 2017 | 6 | Many | Many | CW | Natural Gas Fired Combined Cycle | 165 | 52543 | 52543 |  |  |  | 304 | 157336 | 149882 | 1924282 | 132964 |  | 1791318 |  | 1924282 |  |  | 0 |  | 157.54 | 93.809 | 2998 | 1785 |  |  | 720 | 10 | (RI) Recirculate: Induced Draft |  | RI | Closed | Saline | Surface | Corpus Christi Ship Channel |  | OP | 10 | 2002 | 10 | 2002 | OP | 10 | 2002 | 10 | 2002 | OP | 10 | 2002 | 10 | 2002 | Y | NG | CC | Y | IPP CHP | 1 | 3 | 2 | 1 | 1C MB MG
4383 | TX | 55206 | Corpus Christi Energy Center | 2017 | 7 | Many | Many | CW | Natural Gas Fired Combined Cycle | 165 | 62079 | 62079 |  |  |  | 304 | 189102 | 181250 | 2285497 | 148781 |  | 2136716 |  | 2285497 |  |  | 0 |  | 158.93 | 95.117 | 2560 | 1532 |  |  | 744 | 10 | (RI) Recirculate: Induced Draft |  | RI | Closed | Saline | Surface | Corpus Christi Ship Channel |  | OP | 10 | 2002 | 10 | 2002 | OP | 10 | 2002 | 10 | 2002 | OP | 10 | 2002 | 10 | 2002 | Y | NG | CC | Y | IPP CHP | 1 | 3 | 2 | 1 | 1C MB MG
4383 | TX | 55206 | Corpus Christi Energy Center | 2017 | 8 | Many | Many | CW | Natural Gas Fired Combined Cycle | 165 | 35600 | 35600 |  |  |  | 304 | 117744 | 111544 | 1491394 | 138363 |  | 1353031 |  | 1489181 |  |  | 2213 |  | 138.785 | 83.672 | 3898 | 2350 |  |  | 584 | 10 | (RI) Recirculate: Induced Draft |  | RI | Closed | Saline | Surface | Corpus Christi Ship Channel |  | OP | 10 | 2002 | 10 | 2002 | OP | 10 | 2002 | 10 | 2002 | OP | 10 | 2002 | 10 | 2002 | Y | NG | CC | Y | IPP CHP | 1 | 3 | 2 | 1 | 1C MB MG
4383 | TX | 55206 | Corpus Christi Energy Center | 2017 | 9 | Many | Many | CW | Natural Gas Fired Combined Cycle | 165 | 42213 | 42213 |  |  |  | 304 | 142231 | 135532 | 1660828 | 55023 |  | 1605805 |  | 1660828 |  |  | 0 |  | 158.028 | 86.843 | 3744 | 2057 |  |  | 720 | 10 | (RI) Recirculate: Induced Draft |  | RI | Closed | Saline | Surface | Corpus Christi Ship Channel |  | OP | 10 | 2002 | 10 | 2002 | OP | 10 | 2002 | 10 | 2002 | OP | 10 | 2002 | 10 | 2002 | Y | NG | CC | Y | IPP CHP | 1 | 3 | 2 | 1 | 1C MB MG
4383 | TX | 55206 | Corpus Christi Energy Center | 2017 | 10 | Many | Many | CW | Natural Gas Fired Combined Cycle | 165 | 58489 | 58489 |  |  |  | 304 | 175141 | 167105 | 2096336 | 116464 |  | 1979872 |  | 2094305 |  |  | 2031 |  | 182.035 | 114.332 | 3112 | 1955 |  |  | 744 | 10 | (RI) Recirculate: Induced Draft |  | RI | Closed | Saline | Surface | Corpus Christi Ship Channel |  | OP | 10 | 2002 | 10 | 2002 | OP | 10 | 2002 | 10 | 2002 | OP | 10 | 2002 | 10 | 2002 | Y | NG | CC | Y | IPP CHP | 1 | 3 | 2 | 1 | 1C MB MG
4383 | TX | 55206 | Corpus Christi Energy Center | 2017 | 11 | Many | Many | CW | Natural Gas Fired Combined Cycle | 165 | 36131 | 36131 |  |  |  | 304 | 136898 | 129567 | 1713660 | 156175 |  | 1557485 |  | 1713660 |  |  | 0 |  | 151.895 | 87.864 | 4204 | 2432 |  |  | 720 | 10 | (RI) Recirculate: Induced Draft |  | RI | Closed | Saline | Surface | Corpus Christi Ship Channel |  | OP | 10 | 2002 | 10 | 2002 | OP | 10 | 2002 | 10 | 2002 | OP | 10 | 2002 | 10 | 2002 | Y | NG | CC | Y | IPP CHP | 1 | 3 | 2 | 1 | 1C MB MG
4383 | TX | 55206 | Corpus Christi Energy Center | 2017 | 12 | Many | Many | CW | Natural Gas Fired Combined Cycle | 165 | 23046 | 23046 |  |  |  | 304 | 118723 | 112141 | 1483494 | 103349 |  | 1380145 |  | 1483473 |  |  | 20 |  | 133.555 | 70.048 | 5795 | 3039 |  |  | 744 | 10 | (RI) Recirculate: Induced Draft |  | RI | Closed | Saline | Surface | Corpus Christi Ship Channel |  | OP | 10 | 2002 | 10 | 2002 | OP | 10 | 2002 | 10 | 2002 | OP | 10 | 2002 | 10 | 2002 | Y | NG | CC | Y | IPP CHP | 1 | 3 | 2 | 1 | 1C MB MG
15473 | NM | 55210 | Afton Generating Station | 2017 | 1 | Many | 1 | 1 | Natural Gas Fired Combined Cycle | 94.6 | 0 | 0 |  |  |  | 141 | 41527 | 39340 | 303802 | 0 |  | 303802 |  | 303802 |  |  |  |  | 2.658 | 2.658 |  |  |  |  | 244 |  | (HRI) Hybrid: Dry / Induced Draft |  | HRI | Dry/Hybrid | Fresh | Ground | Wells | NA Zero Discharge | OP | 11 | 2002 | 10 | 2007 | OP | 12 | 2007 | 12 | 2007 | OP | 10 | 2007 | 10 | 2007 | N | NG | CC | Y | Electric Utility | 1 | 2 | 1 | 1 | 1C 1B MG
15473 | NM | 55210 | Afton Generating Station | 2017 | 2 | Many | 1 | 1 | Natural Gas Fired Combined Cycle | 94.6 | 0 | 0 |  |  |  | 141 | 11436 | 10303 | 85946 | 0 |  | 85946 |  | 85946 |  |  |  |  | 1.145 | 1.145 |  |  |  |  | 74 |  | (HRI) Hybrid: Dry / Induced Draft |  | HRI | Dry/Hybrid | Fresh | Ground | Wells | NA Zero Discharge | OP | 11 | 2002 | 10 | 2007 | OP | 12 | 2007 | 12 | 2007 | OP | 10 | 2007 | 10 | 2007 | N | NG | CC | Y | Electric Utility | 1 | 2 | 1 | 1 | 1C 1B MG
15473 | NM | 55210 | Afton Generating Station | 2017 | 3 | Many | 1 | 1 | Natural Gas Fired Combined Cycle | 94.6 | 0 | 0 |  |  |  | 141 | 0 | 0 | 0 | 0 |  | 0 |  | 0 |  |  |  |  | 0.259 | 0.259 |  |  |  |  | 0 |  | (HRI) Hybrid: Dry / Induced Draft |  | HRI | Dry/Hybrid | Fresh | Ground | Wells | NA Zero Discharge | OP | 11 | 2002 | 10 | 2007 | OP | 12 | 2007 | 12 | 2007 | OP | 10 | 2007 | 10 | 2007 | N | NG | CC | Y | Electric Utility | 1 | 2 | 1 | 1 | 1C 1B MG
15473 | NM | 55210 | Afton Generating Station | 2017 | 4 | Many | 1 | 1 | Natural Gas Fired Combined Cycle | 94.6 | 0 | 0 |  |  |  | 141 | 13592 | 12310 | 112190 | 0 |  | 112190 |  | 112190 |  |  |  |  | 2.518 | 2.518 |  |  |  |  | 89 |  | (HRI) Hybrid: Dry / Induced Draft |  | HRI | Dry/Hybrid | Fresh | Ground | Wells | NA Zero Discharge | OP | 11 | 2002 | 10 | 2007 | OP | 12 | 2007 | 12 | 2007 | OP | 10 | 2007 | 10 | 2007 | N | NG | CC | Y | Electric Utility | 1 | 2 | 1 | 1 | 1C 1B MG
15473 | NM | 55210 | Afton Generating Station | 2017 | 5 | Many | 1 | 1 | Natural Gas Fired Combined Cycle | 94.6 | 0 | 0 |  |  |  | 141 | 45211 | 42994 | 310125 | 0 |  | 310125 |  | 310125 |  |  |  |  | 3.419 | 3.419 |  |  |  |  | 238 |  | (HRI) Hybrid: Dry / Induced Draft |  | HRI | Dry/Hybrid | Fresh | Ground | Wells | NA Zero Discharge | OP | 11 | 2002 | 10 | 2007 | OP | 12 | 2007 | 12 | 2007 | OP | 10 | 2007 | 10 | 2007 | N | NG | CC | Y | Electric Utility | 1 | 2 | 1 | 1 | 1C 1B MG
15473 | NM | 55210 | Afton Generating Station | 2017 | 6 | Many | 1 | 1 | Natural Gas Fired Combined Cycle | 94.6 | 0 | 0 |  |  |  | 141 | 77907 | 73945 | 568890 | 0 |  | 568890 |  | 568890 |  |  |  |  | 11.531 | 11.531 |  |  |  |  | 421 |  | (HRI) Hybrid: Dry / Induced Draft |  | HRI | Dry/Hybrid | Fresh | Ground | Wells | NA Zero Discharge | OP | 11 | 2002 | 10 | 2007 | OP | 12 | 2007 | 12 | 2007 | OP | 10 | 2007 | 10 | 2007 | N | NG | CC | Y | Electric Utility | 1 | 2 | 1 | 1 | 1C 1B MG
15473 | NM | 55210 | Afton Generating Station | 2017 | 7 | Many | 1 | 1 | Natural Gas Fired Combined Cycle | 94.6 | 0 | 0 |  |  |  | 141 | 59095 | 56586 | 546140 | 0 |  | 546140 |  | 546140 |  |  |  |  | 3.505 | 3.505 |  |  |  |  | 147 |  | (HRI) Hybrid: Dry / Induced Draft |  | HRI | Dry/Hybrid | Fresh | Ground | Wells | NA Zero Discharge | OP | 11 | 2002 | 10 | 2007 | OP | 12 | 2007 | 12 | 2007 | OP | 10 | 2007 | 10 | 2007 | N | NG | CC | Y | Electric Utility | 1 | 2 | 1 | 1 | 1C 1B MG
15473 | NM | 55210 | Afton Generating Station | 2017 | 8 | Many | 1 | 1 | Natural Gas Fired Combined Cycle | 94.6 | 0 | 0 |  |  |  | 141 | 49959 | 47912 | 435356 | 0 |  | 435356 |  | 435356 |  |  |  |  | 5.253 | 5.253 |  |  |  |  | 192 |  | (HRI) Hybrid: Dry / Induced Draft |  | HRI | Dry/Hybrid | Fresh | Ground | Wells | NA Zero Discharge | OP | 11 | 2002 | 10 | 2007 | OP | 12 | 2007 | 12 | 2007 | OP | 10 | 2007 | 10 | 2007 | N | NG | CC | Y | Electric Utility | 1 | 2 | 1 | 1 | 1C 1B MG
15473 | NM | 55210 | Afton Generating Station | 2017 | 9 | Many | 1 | 1 | Natural Gas Fired Combined Cycle | 94.6 | 0 | 0 |  |  |  | 141 | 54879 | 51972 | 407533 | 0 |  | 407533 |  | 407533 |  |  |  |  | 6.057 | 6.057 |  |  |  |  | 293 |  | (HRI) Hybrid: Dry / Induced Draft |  | HRI | Dry/Hybrid | Fresh | Ground | Wells | NA Zero Discharge | OP | 11 | 2002 | 10 | 2007 | OP | 12 | 2007 | 12 | 2007 | OP | 10 | 2007 | 10 | 2007 | N | NG | CC | Y | Electric Utility | 1 | 2 | 1 | 1 | 1C 1B MG
15473 | NM | 55210 | Afton Generating Station | 2017 | 10 | Many | 1 | 1 | Natural Gas Fired Combined Cycle | 94.6 | 0 | 0 |  |  |  | 141 | 0 | 0 | 0 | 0 |  | 0 |  | 0 |  |  |  |  | 0.12 | 0.12 |  |  |  |  | 0 |  | (HRI) Hybrid: Dry / Induced Draft |  | HRI | Dry/Hybrid | Fresh | Ground | Wells | NA Zero Discharge | OP | 11 | 2002 | 10 | 2007 | OP | 12 | 2007 | 12 | 2007 | OP | 10 | 2007 | 10 | 2007 | N | NG | CC | Y | Electric Utility | 1 | 2 | 1 | 1 | 1C 1B MG
15473 | NM | 55210 | Afton Generating Station | 2017 | 11 | Many | 1 | 1 | Natural Gas Fired Combined Cycle | 94.6 | 0 | 0 |  |  |  | 141 | 16154 | 14614 | 126405 | 0 |  | 126405 |  | 126405 |  |  |  |  | 1.488 | 1.488 |  |  |  |  | 93 |  | (HRI) Hybrid: Dry / Induced Draft |  | HRI | Dry/Hybrid | Fresh | Ground | Wells | NA Zero Discharge | OP | 11 | 2002 | 10 | 2007 | OP | 12 | 2007 | 12 | 2007 | OP | 10 | 2007 | 10 | 2007 | N | NG | CC | Y | Electric Utility | 1 | 2 | 1 | 1 | 1C 1B MG
15473 | NM | 55210 | Afton Generating Station | 2017 | 12 | Many | 1 | 1 | Natural Gas Fired Combined Cycle | 94.6 | 0 | 0 |  |  |  | 141 | 54571 | 52002 | 397229 | 0 |  | 397229 |  | 397229 |  |  |  |  | 2.919 | 2.919 |  |  |  |  | 269 |  | (HRI) Hybrid: Dry / Induced Draft |  | HRI | Dry/Hybrid | Fresh | Ground | Wells | NA Zero Discharge | OP | 11 | 2002 | 10 | 2007 | OP | 12 | 2007 | 12 | 2007 | OP | 10 | 2007 | 10 | 2007 | N | NG | CC | Y | Electric Utility | 1 | 2 | 1 | 1 | 1C 1B MG
641 | MA | 55211 | ANP Bellingham Energy Project | 2017 | 1 | U1 | U1 | DC1 | Natural Gas Fired Combined Cycle |  |  |  | 270 | 0 | 0 |  |  |  | 0 |  | 0 |  |  | 0 | [10 empty] | 0 |  | (DC) Dry Cooling |  | DC | Dry/Hybrid |  |  |  |  | OP | 11 | 2002 | 11 | 2002 | OP | 11 | 2002 | 11 | 2002 | OP | 12 | 2001 | 12 | 2001 | N | NG | CS | N | IPP Non-CHP | 3 | 1 | 1 | 1 | Simple
641 | MA | 55211 | ANP Bellingham Energy Project | 2017 | 2 | U1 | U1 | DC1 | Natural Gas Fired Combined Cycle |  |  |  | 270 | 0 | 0 |  |  |  | 0 |  | 0 |  |  | 0 | [10 empty] | 0 |  | (DC) Dry Cooling |  | DC | Dry/Hybrid |  |  |  |  | OP | 11 | 2002 | 11 | 2002 | OP | 11 | 2002 | 11 | 2002 | OP | 12 | 2001 | 12 | 2001 | N | NG | CS | N | IPP Non-CHP | 3 | 1 | 1 | 1 | Simple
641 | MA | 55211 | ANP Bellingham Energy Project | 2017 | 3 | U1 | U1 | DC1 | Natural Gas Fired Combined Cycle |  |  |  | 270 | 64680 | 61742 |  |  |  | 494451 |  | 494451 |  |  | 494451 | [10 empty] | 307 |  | (DC) Dry Cooling |  | DC | Dry/Hybrid |  |  |  |  | OP | 11 | 2002 | 11 | 2002 | OP | 11 | 2002 | 11 | 2002 | OP | 12 | 2001 | 12 | 2001 | N | NG | CS | N | IPP Non-CHP | 3 | 1 | 1 | 1 | Simple
641 | MA | 55211 | ANP Bellingham Energy Project | 2017 | 4 | U1 | U1 | DC1 | Natural Gas Fired Combined Cycle |  |  |  | 270 | 131361 | 127430 |  |  |  | 966680 |  | 966680 |  |  | 966680 | [10 empty] | 594 |  | (DC) Dry Cooling |  | DC | Dry/Hybrid |  |  |  |  | OP | 11 | 2002 | 11 | 2002 | OP | 11 | 2002 | 11 | 2002 | OP | 12 | 2001 | 12 | 2001 | N | NG | CS | N | IPP Non-CHP | 3 | 1 | 1 | 1 | Simple
641 | MA | 55211 | ANP Bellingham Energy Project | 2017 | 5 | U1 | U1 | DC1 | Natural Gas Fired Combined Cycle |  |  |  | 270 | 77801 | 75358 |  |  |  | 583671 |  | 583671 |  |  | 583671 | [10 empty] | 379 |  | (DC) Dry Cooling |  | DC | Dry/Hybrid |  |  |  |  | OP | 11 | 2002 | 11 | 2002 | OP | 11 | 2002 | 11 | 2002 | OP | 12 | 2001 | 12 | 2001 | N | NG | CS | N | IPP Non-CHP | 3 | 1 | 1 | 1 | Simple
641 | MA | 55211 | ANP Bellingham Energy Project | 2017 | 6 | U1 | U1 | DC1 | Natural Gas Fired Combined Cycle |  |  |  | 270 | 109802 | 105564 |  |  |  | 828438 |  | 828438 |  |  | 828438 | [10 empty] | 524 |  | (DC) Dry Cooling |  | DC | Dry/Hybrid |  |  |  |  | OP | 11 | 2002 | 11 | 2002 | OP | 11 | 2002 | 11 | 2002 | OP | 12 | 2001 | 12 | 2001 | N | NG | CS | N | IPP Non-CHP | 3 | 1 | 1 | 1 | Simple
641 | MA | 55211 | ANP Bellingham Energy Project | 2017 | 7 | U1 | U1 | DC1 | Natural Gas Fired Combined Cycle |  |  |  | 270 | 100284 | 97349 |  |  |  | 758013 |  | 758013 |  |  | 758013 | [10 empty] | 458 |  | (DC) Dry Cooling |  | DC | Dry/Hybrid |  |  |  |  | OP | 11 | 2002 | 11 | 2002 | OP | 11 | 2002 | 11 | 2002 | OP | 12 | 2001 | 12 | 2001 | N | NG | CS | N | IPP Non-CHP | 3 | 1 | 1 | 1 | Simple
641 | MA | 55211 | ANP Bellingham Energy Project | 2017 | 8 | U1 | U1 | DC1 | Natural Gas Fired Combined Cycle |  |  |  | 270 | 114858 | 111254 |  |  |  | 860819 |  | 860819 |  |  | 860819 | [10 empty] | 557 |  | (DC) Dry Cooling |  | DC | Dry/Hybrid |  |  |  |  | OP | 11 | 2002 | 11 | 2002 | OP | 11 | 2002 | 11 | 2002 | OP | 12 | 2001 | 12 | 2001 | N | NG | CS | N | IPP Non-CHP | 3 | 1 | 1 | 1 | Simple
641 | MA | 55211 | ANP Bellingham Energy Project | 2017 | 9 | U1 | U1 | DC1 | Natural Gas Fired Combined Cycle |  |  |  | 270 | 93164 | 89952 |  |  |  | 708131 |  | 708131 |  |  | 708131 | [10 empty] | 505 |  | (DC) Dry Cooling |  | DC | Dry/Hybrid |  |  |  |  | OP | 11 | 2002 | 11 | 2002 | OP | 11 | 2002 | 11 | 2002 | OP | 12 | 2001 | 12 | 2001 | N | NG | CS | N | IPP Non-CHP | 3 | 1 | 1 | 1 | Simple
641 | MA | 55211 | ANP Bellingham Energy Project | 2017 | 10 | U1 | U1 | DC1 | Natural Gas Fired Combined Cycle |  |  |  | 270 | 68824 | 66300 |  |  |  | 528148 |  | 528148 |  |  | 528148 | [10 empty] | 394 |  | (DC) Dry Cooling |  | DC | Dry/Hybrid |  |  |  |  | OP | 11 | 2002 | 11 | 2002 | OP | 11 | 2002 | 11 | 2002 | OP | 12 | 2001 | 12 | 2001 | N | NG | CS | N | IPP Non-CHP | 3 | 1 | 1 | 1 | Simple
641 | MA | 55211 | ANP Bellingham Energy Project | 2017 | 11 | U1 | U1 | DC1 | Natural Gas Fired Combined Cycle |  |  |  | 270 | 145164 | 140913 |  |  |  | 1075413 |  | 1075413 |  |  | 1075413 | [10 empty] | 642 |  | (DC) Dry Cooling |  | DC | Dry/Hybrid |  |  |  |  | OP | 11 | 2002 | 11 | 2002 | OP | 11 | 2002 | 11 | 2002 | OP | 12 | 2001 | 12 | 2001 | N | NG | CS | N | IPP Non-CHP | 3 | 1 | 1 | 1 | Simple
641 | MA | 55211 | ANP Bellingham Energy Project | 2017 | 12 | U1 | U1 | DC1 | Natural Gas Fired Combined Cycle |  |  |  | 270 | 100963 | 98056 |  |  |  | 753366 |  | 753366 |  |  | 753366 | [10 empty] | 447 |  | (DC) Dry Cooling |  | DC | Dry/Hybrid |  |  |  |  | OP | 11 | 2002 | 11 | 2002 | OP | 11 | 2002 | 11 | 2002 | OP | 12 | 2001 | 12 | 2001 | N | NG | CS | N | IPP Non-CHP | 3 | 1 | 1 | 1 | Simple
641 | MA | 55211 | ANP Bellingham Energy Project | 2017 | 1 | U2 | U2 | DC2 | Natural Gas Fired Combined Cycle |  |  |  | 265 | 0 | 0 |  |  |  | 0 |  | 0 |  |  | 0 | [10 empty] | 0 |  | (DC) Dry Cooling |  | DC | Dry/Hybrid |  |  |  |  | OP | 12 | 2002 | 12 | 2002 | OP | 12 | 2002 | 12 | 2002 | OP | 12 | 2001 | 12 | 2001 | N | NG | CS | N | IPP Non-CHP | 3 | 1 | 1 | 1 | Simple
641 | MA | 55211 | ANP Bellingham Energy Project | 2017 | 2 | U2 | U2 | DC2 | Natural Gas Fired Combined Cycle |  |  |  | 265 | 0 | 0 |  |  |  | 0 |  | 0 |  |  | 0 | [10 empty] | 0 |  | (DC) Dry Cooling |  | DC | Dry/Hybrid |  |  |  |  | OP | 12 | 2002 | 12 | 2002 | OP | 12 | 2002 | 12 | 2002 | OP | 12 | 2001 | 12 | 2001 | N | NG | CS | N | IPP Non-CHP | 3 | 1 | 1 | 1 | Simple
641 | MA | 55211 | ANP Bellingham Energy Project | 2017 | 3 | U2 | U2 | DC2 | Natural Gas Fired Combined Cycle |  |  |  | 265 | 42455 | 41126 |  |  |  | 360227 |  | 360227 |  |  | 360227 | [10 empty] | 213 |  | (DC) Dry Cooling |  | DC | Dry/Hybrid |  |  |  |  | OP | 12 | 2002 | 12 | 2002 | OP | 12 | 2002 | 12 | 2002 | OP | 12 | 2001 | 12 | 2001 | N | NG | CS | N | IPP Non-CHP | 3 | 1 | 1 | 1 | Simple
641 | MA | 55211 | ANP Bellingham Energy Project | 2017 | 4 | U2 | U2 | DC2 | Natural Gas Fired Combined Cycle |  |  |  | 265 | 127598 | 124121 |  |  |  | 949899 |  | 949899 |  |  | 949899 | [10 empty] | 576 |  | (DC) Dry Cooling |  | DC | Dry/Hybrid |  |  |  |  | OP | 12 | 2002 | 12 | 2002 | OP | 12 | 2002 | 12 | 2002 | OP | 12 | 2001 | 12 | 2001 | N | NG | CS | N | IPP Non-CHP | 3 | 1 | 1 | 1 | Simple
641 | MA | 55211 | ANP Bellingham Energy Project | 2017 | 5 | U2 | U2 | DC2 | Natural Gas Fired Combined Cycle |  |  |  | 265 | 121715 | 118213 |  |  |  | 909399 |  | 909399 |  |  | 909399 | [10 empty] | 591 |  | (DC) Dry Cooling |  | DC | Dry/Hybrid |  |  |  |  | OP | 12 | 2002 | 12 | 2002 | OP | 12 | 2002 | 12 | 2002 | OP | 12 | 2001 | 12 | 2001 | N | NG | CS | N | IPP Non-CHP | 3 | 1 | 1 | 1 | Simple
641 | MA | 55211 | ANP Bellingham Energy Project | 2017 | 6 | U2 | U2 | DC2 | Natural Gas Fired Combined Cycle |  |  |  | 265 | 109274 | 106013 |  |  |  | 826531 |  | 826531 |  |  | 826531 | [10 empty] | 533 |  | (DC) Dry Cooling |  | DC | Dry/Hybrid |  |  |  |  | OP | 12 | 2002 | 12 | 2002 | OP | 12 | 2002 | 12 | 2002 | OP | 12 | 2001 | 12 | 2001 | N | NG | CS | N | IPP Non-CHP | 3 | 1 | 1 | 1 | Simple
641 | MA | 55211 | ANP Bellingham Energy Project | 2017 | 7 | U2 | U2 | DC2 | Natural Gas Fired Combined Cycle |  |  |  | 265 | 107950 | 104898 |  |  |  | 819439 |  | 819439 |  |  | 819439 | [10 empty] | 520 |  | (DC) Dry Cooling |  | DC | Dry/Hybrid |  |  |  |  | OP | 12 | 2002 | 12 | 2002 | OP | 12 | 2002 | 12 | 2002 | OP | 12 | 2001 | 12 | 2001 | N | NG | CS | N | IPP Non-CHP | 3 | 1 | 1 | 1 | Simple
641 | MA | 55211 | ANP Bellingham Energy Project | 2017 | 8 | U2 | U2 | DC2 | Natural Gas Fired Combined Cycle |  |  |  | 265 | 120414 | 117042 |  |  |  | 909813 |  | 909813 |  |  | 909813 | [10 empty] | 557 |  | (DC) Dry Cooling |  | DC | Dry/Hybrid |  |  |  |  | OP | 12 | 2002 | 12 | 2002 | OP | 12 | 2002 | 12 | 2002 | OP | 12 | 2001 | 12 | 2001 | N | NG | CS | N | IPP Non-CHP | 3 | 1 | 1 | 1 | Simple
641 | MA | 55211 | ANP Bellingham Energy Project | 2017 | 9 | U2 | U2 | DC2 | Natural Gas Fired Combined Cycle |  |  |  | 265 | 143215 | 139196 |  |  |  | 1066645 |  | 1066645 |  |  | 1066645 | [10 empty] | 626 |  | (DC) Dry Cooling |  | DC | Dry/Hybrid |  |  |  |  | OP | 12 | 2002 | 12 | 2002 | OP | 12 | 2002 | 12 | 2002 | OP | 12 | 2001 | 12 | 2001 | N | NG | CS | N | IPP Non-CHP | 3 | 1 | 1 | 1 | Simple
641 | MA | 55211 | ANP Bellingham Energy Project | 2017 | 10 | U2 | U2 | DC2 | Natural Gas Fired Combined Cycle |  |  |  | 265 | 109021 | 105907 |  |  |  | 815238 |  | 815238 |  |  | 815238 | [10 empty] | 483 |  | (DC) Dry Cooling |  | DC | Dry/Hybrid |  |  |  |  | OP | 12 | 2002 | 12 | 2002 | OP | 12 | 2002 | 12 | 2002 | OP | 12 | 2001 | 12 | 2001 | N | NG | CS | N | IPP Non-CHP | 3 | 1 | 1 | 1 | Simple
641 | MA | 55211 | ANP Bellingham Energy Project | 2017 | 11 | U2 | U2 | DC2 | Natural Gas Fired Combined Cycle |  |  |  | 265 | 80401 | 77977 |  |  |  | 604713 |  | 604713 |  |  | 604713 | [10 empty] | 390 |  | (DC) Dry Cooling |  | DC | Dry/Hybrid |  |  |  |  | OP | 12 | 2002 | 12 | 2002 | OP | 12 | 2002 | 12 | 2002 | OP | 12 | 2001 | 12 | 2001 | N | NG | CS | N | IPP Non-CHP | 3 | 1 | 1 | 1 | Simple
641 | MA | 55211 | ANP Bellingham Energy Project | 2017 | 12 | U2 | U2 | DC2 | Natural Gas Fired Combined Cycle |  |  |  | 265 | 93569 | 90877 |  |  |  | 705188 |  | 705188 |  |  | 705188 | [10 empty] | 456 |  | (DC) Dry Cooling |  | DC | Dry/Hybrid |  |  |  |  | OP | 12 | 2002 | 12 | 2002 | OP | 12 | 2002 | 12 | 2002 | OP | 12 | 2001 | 12 | 2001 | N | NG | CS | N | IPP Non-CHP | 3 | 1 | 1 | 1 | Simple
656 | MA | 55212 | ANP Blackstone Energy Project | 2017 | 1 | U1 | U1 | U1 | Natural Gas Fired Combined Cycle |  |  |  | 251 | 10945 | 10438 |  |  |  | 110262 |  | 110262 |  |  | 110262 | [10 empty] | 61 |  | (DC) Dry Cooling |  | DC | Dry/Hybrid |  |  |  |  | OP | 6 | 2001 | 6 | 2001 | OP | 6 | 2001 | 6 | 2001 | OP | 6 | 2001 | 6 | 2001 | N | NG | CS | N | IPP Non-CHP | 3 | 1 | 1 | 1 | Simple
656 | MA | 55212 | ANP Blackstone Energy Project | 2017 | 2 | U1 | U1 | U1 | Natural Gas Fired Combined Cycle |  |  |  | 251 | 29758 | 28965 |  |  |  | 214253 |  | 214253 |  |  | 214253 | [10 empty] | 152 |  | (DC) Dry Cooling |  | DC | Dry/Hybrid |  |  |  |  | OP | 6 | 2001 | 6 | 2001 | OP | 6 | 2001 | 6 | 2001 | OP | 6 | 2001 | 6 | 2001 | N | NG | CS | N | IPP Non-CHP | 3 | 1 | 1 | 1 | Simple
656 | MA | 55212 | ANP Blackstone Energy Project | 2017 | 3 | U1 | U1 | U1 | Natural Gas Fired Combined Cycle |  |  |  | 251 | 89711 | 87474 |  |  |  | 636171 |  | 636171 |  |  | 636171 | [10 empty] | 432 |  | (DC) Dry Cooling |  | DC | Dry/Hybrid |  |  |  |  | OP | 6 | 2001 | 6 | 2001 | OP | 6 | 2001 | 6 | 2001 | OP | 6 | 2001 | 6 | 2001 | N | NG | CS | N | IPP Non-CHP | 3 | 1 | 1 | 1 | Simple
656 | MA | 55212 | ANP Blackstone Energy Project | 2017 | 4 | U1 | U1 | U1 | Natural Gas Fired Combined Cycle |  |  |  | 251 | 110217 | 107373 |  |  |  | 793862 |  | 793862 |  |  | 793862 | [10 empty] | 523 |  | (DC) Dry Cooling |  | DC | Dry/Hybrid |  |  |  |  | OP | 6 | 2001 | 6 | 2001 | OP | 6 | 2001 | 6 | 2001 | OP | 6 | 2001 | 6 | 2001 | N | NG | CS | N | IPP Non-CHP | 3 | 1 | 1 | 1 | Simple
656 | MA | 55212 | ANP Blackstone Energy Project | 2017 | 5 | U1 | U1 | U1 | Natural Gas Fired Combined Cycle |  |  |  | 251 | 93124 | 90739 |  |  |  | 674285 |  | 674285 |  |  | 674285 | [10 empty] | 441 |  | (DC) Dry Cooling |  | DC | Dry/Hybrid |  |  |  |  | OP | 6 | 2001 | 6 | 2001 | OP | 6 | 2001 | 6 | 2001 | OP | 6 | 2001 | 6 | 2001 | N | NG | CS | N | IPP Non-CHP | 3 | 1 | 1 | 1 | Simple
656 | MA | 55212 | ANP Blackstone Energy Project | 2017 | 6 | U1 | U1 | U1 | Natural Gas Fired Combined Cycle |  |  |  | 251 | 103167 | 100470 |  |  |  | 765064 |  | 765064 |  |  | 765064 | [10 empty] | 498 |  | (DC) Dry Cooling |  | DC | Dry/Hybrid |  |  |  |  | OP | 6 | 2001 | 6 | 2001 | OP | 6 | 2001 | 6 | 2001 | OP | 6 | 2001 | 6 | 2001 | N | NG | CS | N | IPP Non-CHP | 3 | 1 | 1 | 1 | Simple
656 | MA | 55212 | ANP Blackstone Energy Project | 2017 | 7 | U1 | U1 | U1 | Natural Gas Fired Combined Cycle |  |  |  | 251 | 125470 | 122240 |  |  |  | 932433 |  | 932433 |  |  | 932433 | [10 empty] | 595 |  | (DC) Dry Cooling |  | DC | Dry/Hybrid |  |  |  |  | OP | 6 | 2001 | 6 | 2001 | OP | 6 | 2001 | 6 | 2001 | OP | 6 | 2001 | 6 | 2001 | N | NG | CS | N | IPP Non-CHP | 3 | 1 | 1 | 1 | Simple
656 | MA | 55212 | ANP Blackstone Energy Project | 2017 | 8 | U1 | U1 | U1 | Natural Gas Fired Combined Cycle |  |  |  | 251 | 125895 | 122730 |  |  |  | 934512 |  | 934512 |  |  | 934512 | [10 empty] | 591 |  | (DC) Dry Cooling |  | DC | Dry/Hybrid |  |  |  |  | OP | 6 | 2001 | 6 | 2001 | OP | 6 | 2001 | 6 | 2001 | OP | 6 | 2001 | 6 | 2001 | N | NG | CS | N | IPP Non-CHP | 3 | 1 | 1 | 1 | Simple
656 | MA | 55212 | ANP Blackstone Energy Project | 2017 | 9 | U1 | U1 | U1 | Natural Gas Fired Combined Cycle |  |  |  | 251 | 117117 | 114329 |  |  |  | 858941 |  | 858941 |  |  | 858941 | [10 empty] | 527 |  | (DC) Dry Cooling |  | DC | Dry/Hybrid |  |  |  |  | OP | 6 | 2001 | 6 | 2001 | OP | 6 | 2001 | 6 | 2001 | OP | 6 | 2001 | 6 | 2001 | N | NG | CS | N | IPP Non-CHP | 3 | 1 | 1 | 1 | Simple
656 | MA | 55212 | ANP Blackstone Energy Project | 2017 | 10 | U1 | U1 | U1 | Natural Gas Fired Combined Cycle |  |  |  | 251 | 105739 | 103184 |  |  |  | 771334 |  | 771334 |  |  | 771334 | [10 empty] | 475 |  | (DC) Dry Cooling |  | DC | Dry/Hybrid |  |  |  |  | OP | 6 | 2001 | 6 | 2001 | OP | 6 | 2001 | 6 | 2001 | OP | 6 | 2001 | 6 | 2001 | N | NG | CS | N | IPP Non-CHP | 3 | 1 | 1 | 1 | Simple
656 | MA | 55212 | ANP Blackstone Energy Project | 2017 | 11 | U1 | U1 | U1 | Natural Gas Fired Combined Cycle |  |  |  | 251 | 95647 | 93343 |  |  |  | 693183 |  | 693183 |  |  | 693183 | [10 empty] | 439 |  | (DC) Dry Cooling |  | DC | Dry/Hybrid |  |  |  |  | OP | 6 | 2001 | 6 | 2001 | OP | 6 | 2001 | 6 | 2001 | OP | 6 | 2001 | 6 | 2001 | N | NG | CS | N | IPP Non-CHP | 3 | 1 | 1 | 1 | Simple
656 | MA | 55212 | ANP Blackstone Energy Project | 2017 | 12 | U1 | U1 | U1 | Natural Gas Fired Combined Cycle |  |  |  | 251 | 67767 | 66036 |  |  |  | 487155 |  | 487155 |  |  | 487155 | [10 empty] | 328 |  | (DC) Dry Cooling |  | DC | Dry/Hybrid |  |  |  |  | OP | 6 | 2001 | 6 | 2001 | OP | 6 | 2001 | 6 | 2001 | OP | 6 | 2001 | 6 | 2001 | N | NG | CS | N | IPP Non-CHP | 3 | 1 | 1 | 1 | Simple
656 | MA | 55212 | ANP Blackstone Energy Project | 2017 | 1 | U2 | U2 | U2 | Natural Gas Fired Combined Cycle |  |  |  | 249 | 19785 | 19086 |  |  |  | 180920 |  | 180920 |  |  | 180920 | [10 empty] | 117 |  | (DC) Dry Cooling |  | DC | Dry/Hybrid |  |  |  |  | OP | 7 | 2001 | 7 | 2001 | OP | 7 | 2001 | 7 | 2001 | OP | 7 | 2001 | 7 | 2001 | N | NG | CS | N | IPP Non-CHP | 3 | 1 | 1 | 1 | Simple
656 | MA | 55212 | ANP Blackstone Energy Project | 2017 | 2 | U2 | U2 | U2 | Natural Gas Fired Combined Cycle |  |  |  | 249 | 17442 | 16981 |  |  |  | 126346 |  | 126346 |  |  | 126346 | [10 empty] | 84 |  | (DC) Dry Cooling |  | DC | Dry/Hybrid |  |  |  |  | OP | 7 | 2001 | 7 | 2001 | OP | 7 | 2001 | 7 | 2001 | OP | 7 | 2001 | 7 | 2001 | N | NG | CS | N | IPP Non-CHP | 3 | 1 | 1 | 1 | Simple
656 | MA | 55212 | ANP Blackstone Energy Project | 2017 | 3 | U2 | U2 | U2 | Natural Gas Fired Combined Cycle |  |  |  | 249 | 64688 | 63046 |  |  |  | 465567 |  | 465567 |  |  | 465567 | [10 empty] | 311 |  | (DC) Dry Cooling |  | DC | Dry/Hybrid |  |  |  |  | OP | 7 | 2001 | 7 | 2001 | OP | 7 | 2001 | 7 | 2001 | OP | 7 | 2001 | 7 | 2001 | N | NG | CS | N | IPP Non-CHP | 3 | 1 | 1 | 1 | Simple
656 | MA | 55212 | ANP Blackstone Energy Project | 2017 | 4 | U2 | U2 | U2 | Natural Gas Fired Combined Cycle |  |  |  | 249 | 116512 | 113482 |  |  |  | 843235 |  | 843235 |  |  | 843235 | [10 empty] | 517 |  | (DC) Dry Cooling |  | DC | Dry/Hybrid |  |  |  |  | OP | 7 | 2001 | 7 | 2001 | OP | 7 | 2001 | 7 | 2001 | OP | 7 | 2001 | 7 | 2001 | N | NG | CS | N | IPP Non-CHP | 3 | 1 | 1 | 1 | Simple
656 | MA | 55212 | ANP Blackstone Energy Project | 2017 | 5 | U2 | U2 | U2 | Natural Gas Fired Combined Cycle |  |  |  | 249 | 115243 | 112205 |  |  |  | 843017 |  | 843017 |  |  | 843017 | [10 empty] | 540 |  | (DC) Dry Cooling |  | DC | Dry/Hybrid |  |  |  |  | OP | 7 | 2001 | 7 | 2001 | OP | 7 | 2001 | 7 | 2001 | OP | 7 | 2001 | 7 | 2001 | N | NG | CS | N | IPP Non-CHP | 3 | 1 | 1 | 1 | Simple
656 | MA | 55212 | ANP Blackstone Energy Project | 2017 | 6 | U2 | U2 | U2 | Natural Gas Fired Combined Cycle |  |  |  | 249 | 88872 | 86449 |  |  |  | 666441 |  | 666441 |  |  | 666441 | [10 empty] | 526 |  | (DC) Dry Cooling |  | DC | Dry/Hybrid |  |  |  |  | OP | 7 | 2001 | 7 | 2001 | OP | 7 | 2001 | 7 | 2001 | OP | 7 | 2001 | 7 | 2001 | N | NG | CS | N | IPP Non-CHP | 3 | 1 | 1 | 1 | Simple
656 | MA | 55212 | ANP Blackstone Energy Project | 2017 | 7 | U2 | U2 | U2 | Natural Gas Fired Combined Cycle |  |  |  | 249 | 125625 | 122372 |  |  |  | 940689 |  | 940689 |  |  | 940689 | [10 empty] | 582 |  | (DC) Dry Cooling |  | DC | Dry/Hybrid |  |  |  |  | OP | 7 | 2001 | 7 | 2001 | OP | 7 | 2001 | 7 | 2001 | OP | 7 | 2001 | 7 | 2001 | N | NG | CS | N | IPP Non-CHP | 3 | 1 | 1 | 1 | Simple
656 | MA | 55212 | ANP Blackstone Energy Project | 2017 | 8 | U2 | U2 | U2 | Natural Gas Fired Combined Cycle |  |  |  | 249 | 88636 | 86216 |  |  |  | 670252 |  | 670252 |  |  | 670252 | [10 empty] | 423 |  | (DC) Dry Cooling |  | DC | Dry/Hybrid |  |  |  |  | OP | 7 | 2001 | 7 | 2001 | OP | 7 | 2001 | 7 | 2001 | OP | 7 | 2001 | 7 | 2001 | N | NG | CS | N | IPP Non-CHP | 3 | 1 | 1 | 1 | Simple
656 | MA | 55212 | ANP Blackstone Energy Project | 2017 | 9 | U2 | U2 | U2 | Natural Gas Fired Combined Cycle |  |  |  | 249 | 120507 | 117420 |  |  |  | 896588 |  | 896588 |  |  | 896588 | [10 empty] | 547 |  | (DC) Dry Cooling |  | DC | Dry/Hybrid |  |  |  |  | OP | 7 | 2001 | 7 | 2001 | OP | 7 | 2001 | 7 | 2001 | OP | 7 | 2001 | 7 | 2001 | N | NG | CS | N | IPP Non-CHP | 3 | 1 | 1 | 1 | Simple
656 | MA | 55212 | ANP Blackstone Energy Project | 2017 | 10 | U2 | U2 | U2 | Natural Gas Fired Combined Cycle |  |  |  | 249 | 75526 | 73533 |  |  |  | 563523 |  | 563523 |  |  | 563523 | [10 empty] | 358 |  | (DC) Dry Cooling |  | DC | Dry/Hybrid |  |  |  |  | OP | 7 | 2001 | 7 | 2001 | OP | 7 | 2001 | 7 | 2001 | OP | 7 | 2001 | 7 | 2001 | N | NG | CS | N | IPP Non-CHP | 3 | 1 | 1 | 1 | Simple
656 | MA | 55212 | ANP Blackstone Energy Project | 2017 | 11 | U2 | U2 | U2 | Natural Gas Fired Combined Cycle |  |  |  | 249 | 112195 | 109444 |  |  |  | 781406 |  | 781406 |  |  | 781406 | [10 empty] | 505 |  | (DC) Dry Cooling |  | DC | Dry/Hybrid |  |  |  |  | OP | 7 | 2001 | 7 | 2001 | OP | 7 | 2001 | 7 | 2001 | OP | 7 | 2001 | 7 | 2001 | N | NG | CS | N | IPP Non-CHP | 3 | 1 | 1 | 1 | Simple
656 | MA | 55212 | ANP Blackstone Energy Project | 2017 | 12 | U2 | U2 | U2 | Natural Gas Fired Combined Cycle |  |  |  | 249 | 51194 | 49824 |  |  |  | 377877 |  | 377877 |  |  | 377877 | [10 empty] | 252 |  | (DC) Dry Cooling |  | DC | Dry/Hybrid |  |  |  |  | OP | 7 | 2001 | 7 | 2001 | OP | 7 | 2001 | 7 | 2001 | OP | 7 | 2001 | 7 | 2001 | N | NG | CS | N | IPP Non-CHP | 3 | 1 | 1 | 1 | Simple
60477 | TX | 55215 | Odessa-Ector Power Plant | 2017 | 1 | Many | Many | CTW1 | Natural Gas Fired Combined Cycle | 204.9 | 39184 | 35528 |  |  |  | 292 | 63551 | 63551 | 733257 | 17750 |  | 715508 |  | 733257 |  |  |  |  | 35.113 | 18.405 | 988 | 518 |  |  | 744 |  | (RI) Recirculate: Induced Draft |  | RI | Closed | Fresh | Ground | Wells | Gulf Coast Authority WW Treat Plant | OP | 7 | 2001 | 7 | 2001 | OP | 6 | 2001 | 6 | 2001 | OP | 6 | 2001 | 6 | 2001 | N | NG | CC | Y | IPP Non-CHP | 1 | 3 | 2 | 1 | 1C MB MG
60477 | TX | 55215 | Odessa-Ector Power Plant | 2017 | 2 | Many | Many | CTW1 | Natural Gas Fired Combined Cycle | 204.9 | 33322 | 29988 |  |  |  | 292 | 54722 | 54722 | 622184 | 11099 |  | 611085 |  | 622184 |  |  |  |  | 33.078 | 18.227 | 1103 | 608 |  |  | 672 |  | (RI) Recirculate: Induced Draft |  | RI | Closed | Fresh | Ground | Wells | Gulf Coast Authority WW Treat Plant | OP | 7 | 2001 | 7 | 2001 | OP | 6 | 2001 | 6 | 2001 | OP | 6 | 2001 | 6 | 2001 | N | NG | CC | Y | IPP Non-CHP | 1 | 3 | 2 | 1 | 1C MB MG
60477 | TX | 55215 | Odessa-Ector Power Plant | 2017 | 3 | Many | Many | CTW1 | Natural Gas Fired Combined Cycle | 204.9 | 32364 | 29376 |  |  |  | 292 | 52231 | 52231 | 605137 | 17601 |  | 587536 |  | 605137 |  |  |  |  | 33.142 | 19.079 | 1128 | 649 |  |  | 744 |  | (RI) Recirculate: Induced Draft |  | RI | Closed | Fresh | Ground | Wells | Gulf Coast Authority WW Treat Plant | OP | 7 | 2001 | 7 | 2001 | OP | 6 | 2001 | 6 | 2001 | OP | 6 | 2001 | 6 | 2001 | N | NG | CC | Y | IPP Non-CHP | 1 | 3 | 2 | 1 | 1C MB MG
60477 | TX | 55215 | Odessa-Ector Power Plant | 2017 | 4 | Many | Many | CTW1 | Natural Gas Fired Combined Cycle | 204.9 | 38263 | 34302 |  |  |  | 292 | 59582 | 59582 | 704992 | 35028 |  | 669964 |  | 704992 |  |  |  |  | 44.037 | 24.455 | 1284 | 713 |  |  | 720 |  | (RI) Recirculate: Induced Draft |  | RI | Closed | Fresh | Ground | Wells | Gulf Coast Authority WW Treat Plant | OP | 7 | 2001 | 7 | 2001 | OP | 6 | 2001 | 6 | 2001 | OP | 6 | 2001 | 6 | 2001 | N | NG | CC | Y | IPP Non-CHP | 1 | 3 | 2 | 1 | 1C MB MG
60477 | TX | 55215 | Odessa-Ector Power Plant | 2017 | 5 | Many | Many | CTW1 | Natural Gas Fired Combined Cycle | 204.9 | 43319 | 39271 |  |  |  | 292 | 69437 | 69437 | 812419 | 46818 |  | 765600 |  | 812419 |  |  |  |  | 43.95 | 29.903 | 1119 | 761 |  |  | 744 |  | (RI) Recirculate: Induced Draft |  | RI | Closed | Fresh | Ground | Wells | Gulf Coast Authority WW Treat Plant | OP | 7 | 2001 | 7 | 2001 | OP | 6 | 2001 | 6 | 2001 | OP | 6 | 2001 | 6 | 2001 | N | NG | CC | Y | IPP Non-CHP | 1 | 3 | 2 | 1 | 1C MB MG
60477 | TX | 55215 | Odessa-Ector Power Plant | 2017 | 6 | Many | Many | CTW1 | Natural Gas Fired Combined Cycle | 204.9 | 77884 | 72562 |  |  |  | 292 | 117728 | 117728 | 1392139 | 97373 |  | 1294767 |  | 1392139 |  |  |  |  | 67.55 | 52.893 | 931 | 729 |  |  | 720 |  | (RI) Recirculate: Induced Draft |  | RI | Closed | Fresh | Ground | Wells | Gulf Coast Authority WW Treat Plant | OP | 7 | 2001 | 7 | 2001 | OP | 6 | 2001 | 6 | 2001 | OP | 6 | 2001 | 6 | 2001 | N | NG | CC | Y | IPP Non-CHP | 1 | 3 | 2 | 1 | 1C MB MG
60477 | TX | 55215 | Odessa-Ector Power Plant | 2017 | 7 | Many | Many | CTW1 | Natural Gas Fired Combined Cycle | 204.9 | 102811 | 96606 |  |  |  | 292 | 152783 | 152783 | 1812483 | 153323 |  | 1659160 |  | 1812483 |  |  |  |  | 80.204 | 66.405 | 830 | 687 |  |  | 744 |  | (RI) Recirculate: Induced Draft |  | RI | Closed | Fresh | Ground | Wells | Gulf Coast Authority WW Treat Plant | OP | 7 | 2001 | 7 | 2001 | OP | 6 | 2001 | 6 | 2001 | OP | 6 | 2001 | 6 | 2001 | N | NG | CC | Y | IPP Non-CHP | 1 | 3 | 2 | 1 | 1C MB MG
60477 | TX | 55215 | Odessa-Ector Power Plant | 2017 | 8 | Many | Many | CTW1 | Natural Gas Fired Combined Cycle | 204.9 | 135706 | 129290 |  |  |  | 292 | 201577 | 201577 | 2371208 | 214577 |  | 2156631 |  | 2371208 |  |  |  |  | 99.397 | 82.71 | 769 | 640 |  |  | 744 |  | (RI) Recirculate: Induced Draft |  | RI | Closed | Fresh | Ground | Wells | Gulf Coast Authority WW Treat Plant | OP | 7 | 2001 | 7 | 2001 | OP | 6 | 2001 | 6 | 2001 | OP | 6 | 2001 | 6 | 2001 | N | NG | CC | Y | IPP Non-CHP | 1 | 3 | 2 | 1 | 1C MB MG
60477 | TX | 55215 | Odessa-Ector Power Plant | 2017 | 9 | Many | Many | CTW1 | Natural Gas Fired Combined Cycle | 204.9 | 98853 | 93022 |  |  |  | 292 | 155808 | 155808 | 1781681 | 101960 |  | 1679721 |  | 1781681 |  |  |  |  | 78.571 | 61.824 | 845 | 665 |  |  | 720 |  | (RI) Recirculate: Induced Draft |  | RI | Closed | Fresh | Ground | Wells | Gulf Coast Authority WW Treat Plant | OP | 7 | 2001 | 7 | 2001 | OP | 6 | 2001 | 6 | 2001 | OP | 6 | 2001 | 6 | 2001 | N | NG | CC | Y | IPP Non-CHP | 1 | 3 | 2 | 1 | 1C MB MG
60477 | TX | 55215 | Odessa-Ector Power Plant | 2017 | 10 | Many | Many | CTW1 | Natural Gas Fired Combined Cycle | 204.9 | 90362 | 84828 |  |  |  | 292 | 154859 | 154859 | 1676511 | 51606 |  | 1624905 |  | 1676511 |  |  |  |  | 65.379 | 48.799 | 771 | 575 |  |  | 744 |  | (RI) Recirculate: Induced Draft |  | RI | Closed | Fresh | Ground | Wells | Gulf Coast Authority WW Treat Plant | OP | 7 | 2001 | 7 | 2001 | OP | 6 | 2001 | 6 | 2001 | OP | 6 | 2001 | 6 | 2001 | N | NG | CC | Y | IPP Non-CHP | 1 | 3 | 2 | 1 | 1C MB MG
60477 | TX | 55215 | Odessa-Ector Power Plant | 2017 | 11 | Many | Many | CTW1 | Natural Gas Fired Combined Cycle | 204.9 | 87948 | 82905 |  |  |  | 292 | 151527 | 151527 | 1641060 | 47688 |  | 1593372 |  | 1641060 |  |  |  |  | 63.134 | 47.555 | 762 | 574 |  |  | 720 |  | (RI) Recirculate: Induced Draft |  | RI | Closed | Fresh | Ground | Wells | Gulf Coast Authority WW Treat Plant | OP | 7 | 2001 | 7 | 2001 | OP | 6 | 2001 | 6 | 2001 | OP | 6 | 2001 | 6 | 2001 | N | NG | CC | Y | IPP Non-CHP | 1 | 3 | 2 | 1 | 1C MB MG
60477 | TX | 55215 | Odessa-Ector Power Plant | 2017 | 12 | Many | Many | CTW1 | Natural Gas Fired Combined Cycle | 204.9 | 103623 | 98470 |  |  |  | 292 | 179816 | 179816 | 1953023 | 79006 |  | 1874018 |  | 1953023 |  |  |  |  | 62.795 | 55.319 | 638 | 562 |  |  | 744 |  | (RI) Recirculate: Induced Draft |  | RI | Closed | Fresh | Ground | Wells | Gulf Coast Authority WW Treat Plant | OP | 7 | 2001 | 7 | 2001 | OP | 6 | 2001 | 6 | 2001 | OP | 6 | 2001 | 6 | 2001 | N | NG | CC | Y | IPP Non-CHP | 1 | 3 | 2 | 1 | 1C MB MG
60477 | TX | 55215 | Odessa-Ector Power Plant | 2017 | 1 | Many | Many | CTW2 | Natural Gas Fired Combined Cycle | 204.9 | 40271 | 36727 |  |  |  | 289 | 68730 | 68730 | 781187 | 20121 |  | 761066 |  | 781187 |  |  |  |  | 48.607 | 31.06 | 1323 | 846 |  |  | 744 |  | (RI) Recirculate: Induced Draft |  | RI | Closed | Fresh | Ground | Wells | Gulf Coast Authority WW Treat Plant | OP | 8 | 2001 | 8 | 2001 | OP | 6 | 2001 | 6 | 2001 | OP | 6 | 2001 | 6 | 2001 | N | NG | CC | Y | IPP Non-CHP | 1 | 3 | 2 | 1 | 1C MB MG
60477 | TX | 55215 | Odessa-Ector Power Plant | 2017 | 2 | Many | Many | CTW2 | Natural Gas Fired Combined Cycle | 204.9 | 35314 | 31883 |  |  |  | 289 | 60570 | 60570 | 679942 | 10798 |  | 669143 |  | 679942 |  |  |  |  | 45.819 | 31.246 | 1437 | 980 |  |  | 672 |  | (RI) Recirculate: Induced Draft |  | RI | Closed | Fresh | Ground | Wells | Gulf Coast Authority WW Treat Plant | OP | 8 | 2001 | 8 | 2001 | OP | 6 | 2001 | 6 | 2001 | OP | 6 | 2001 | 6 | 2001 | N | NG | CC | Y | IPP Non-CHP | 1 | 3 | 2 | 1 | 1C MB MG
60477 | TX | 55215 | Odessa-Ector Power Plant | 2017 | 3 | Many | Many | CTW2 | Natural Gas Fired Combined Cycle | 204.9 | 48976 | 44764 |  |  |  | 289 | 80508 | 80508 | 922214 | 36884 |  | 885330 |  | 922214 |  |  |  |  | 58.323 | 41.149 | 1303 | 919 |  |  | 744 |  | (RI) Recirculate: Induced Draft |  | RI | Closed | Fresh | Ground | Wells | Gulf Coast Authority WW Treat Plant | OP | 8 | 2001 | 8 | 2001 | OP | 6 | 2001 | 6 | 2001 | OP | 6 | 2001 | 6 | 2001 | N | NG | CC | Y | IPP Non-CHP | 1 | 3 | 2 | 1 | 1C MB MG
60477 | TX | 55215 | Odessa-Ector Power Plant | 2017 | 4 | Many | Many | CTW2 | Natural Gas Fired Combined Cycle | 204.9 | 21188 | 18674 |  |  |  | 289 | 34597 | 34597 | 405294 | 22321 |  | 382973 |  | 405294 |  |  |  |  | 39.769 | 27.974 | 2130 | 1498 |  |  | 720 |  | (RI) Recirculate: Induced Draft |  | RI | Closed | Fresh | Ground | Wells | Gulf Coast Authority WW Treat Plant | OP | 8 | 2001 | 8 | 2001 | OP | 6 | 2001 | 6 | 2001 | OP | 6 | 2001 | 6 | 2001 | N | NG | CC | Y | IPP Non-CHP | 1 | 3 | 2 | 1 | 1C MB MG
60477 | TX | 55215 | Odessa-Ector Power Plant | 2017 | 5 | Many | Many | CTW2 | Natural Gas Fired Combined Cycle | 204.9 | 51002 | 46891 |  |  |  | 289 | 82446 | 82446 | 958353 | 60985 |  | 897368 |  | 958353 |  |  |  |  | 58.021 | 45.719 | 1237 | 975 |  |  | 744 |  | (RI) Recirculate: Induced Draft |  | RI | Closed | Fresh | Ground | Wells | Gulf Coast Authority WW Treat Plant | OP | 8 | 2001 | 8 | 2001 | OP | 6 | 2001 | 6 | 2001 | OP | 6 | 2001 | 6 | 2001 | N | NG | CC | Y | IPP Non-CHP | 1 | 3 | 2 | 1 | 1C MB MG
60477 | TX | 55215 | Odessa-Ector Power Plant | 2017 | 6 | Many | Many | CTW2 | Natural Gas Fired Combined Cycle | 204.9 | 71644 | 66622 |  |  |  | 289 | 111556 | 111556 | 1308699 | 90525 |  | 1218174 |  | 1308699 |  |  |  |  | 68.953 | 57.786 | 1035 | 867 |  |  | 720 |  | (RI) Recirculate: Induced Draft |  | RI | Closed | Fresh | Ground | Wells | Gulf Coast Authority WW Treat Plant | OP | 8 | 2001 | 8 | 2001 | OP | 6 | 2001 | 6 | 2001 | OP | 6 | 2001 | 6 | 2001 | N | NG | CC | Y | IPP Non-CHP | 1 | 3 | 2 | 1 | 1C MB MG
60477 | TX | 55215 | Odessa-Ector Power Plant | 2017 | 7 | Many | Many | CTW2 | Natural Gas Fired Combined Cycle | 204.9 | 100081 | 94069 |  |  |  | 289 | 151555 | 151555 | 1788891 | 147746 |  | 1641146 |  | 1788891 |  |  |  |  | 82.271 | 72.604 | 875 | 772 |  |  | 744 |  | (RI) Recirculate: Induced Draft |  | RI | Closed | Fresh | Ground | Wells | Gulf Coast Authority WW Treat Plant | OP | 8 | 2001 | 8 | 2001 | OP | 6 | 2001 | 6 | 2001 | OP | 6 | 2001 | 6 | 2001 | N | NG | CC | Y | IPP Non-CHP | 1 | 3 | 2 | 1 | 1C MB MG
60477 | TX | 55215 | Odessa-Ector Power Plant | 2017 | 8 | Many | Many | CTW2 | Natural Gas Fired Combined Cycle | 204.9 | 137944 | 131463 |  |  |  | 289 | 207351 | 207351 | 2434614 | 216868 |  | 2217746 |  | 2434614 |  |  |  |  | 101.723 | 90.63 | 774 | 689 |  |  | 744 |  | (RI) Recirculate: Induced Draft |  | RI | Closed | Fresh | Ground | Wells | Gulf Coast Authority WW Treat Plant | OP | 8 | 2001 | 8 | 2001 | OP | 6 | 2001 | 6 | 2001 | OP | 6 | 2001 | 6 | 2001 | N | NG | CC | Y | IPP Non-CHP | 1 | 3 | 2 | 1 | 1C MB MG
60477 | TX | 55215 | Odessa-Ector Power Plant | 2017 | 9 | Many | Many | CTW2 | Natural Gas Fired Combined Cycle | 204.9 | 96273 | 90548 |  |  |  | 289 | 153243 | 153243 | 1756705 | 107036 |  | 1649669 |  | 1756705 |  |  |  |  | 80.166 | 69.121 | 885 | 763 |  |  | 720 |  | (RI) Recirculate: Induced Draft |  | RI | Closed | Fresh | Ground | Wells | Gulf Coast Authority WW Treat Plant | OP | 8 | 2001 | 8 | 2001 | OP | 6 | 2001 | 6 | 2001 | OP | 6 | 2001 | 6 | 2001 | N | NG | CC | Y | IPP Non-CHP | 1 | 3 | 2 | 1 | 1C MB MG
60477 | TX | 55215 | Odessa-Ector Power Plant | 2017 | 10 | Many | Many | CTW2 | Natural Gas Fired Combined Cycle | 204.9 | 102212 | 96359 |  |  |  | 289 | 174164 | 174164 | 1896062 | 77204 |  | 1818858 |  | 1896062 |  |  |  |  | 82.549 | 70.393 | 857 | 731 |  |  | 744 |  | (RI) Recirculate: Induced Draft |  | RI | Closed | Fresh | Ground | Wells | Gulf Coast Authority WW Treat Plant | OP | 8 | 2001 | 8 | 2001 | OP | 6 | 2001 | 6 | 2001 | OP | 6 | 2001 | 6 | 2001 | N | NG | CC | Y | IPP Non-CHP | 1 | 3 | 2 | 1 | 1C MB MG
60477 | TX | 55215 | Odessa-Ector Power Plant | 2017 | 11 | Many | Many | CTW2 | Natural Gas Fired Combined Cycle | 204.9 | 76346 | 71658 |  |  |  | 289 | 132564 | 132564 | 1449162 | 49438 |  | 1399724 |  | 1449162 |  |  |  |  | 64.501 | 54.4 | 900 | 759 |  |  | 720 |  | (RI) Recirculate: Induced Draft |  | RI | Closed | Fresh | Ground | Wells | Gulf Coast Authority WW Treat Plant | OP | 8 | 2001 | 8 | 2001 | OP | 6 | 2001 | 6 | 2001 | OP | 6 | 2001 | 6 | 2001 | N | NG | CC | Y | IPP Non-CHP | 1 | 3 | 2 | 1 | 1C MB MG
60477 | TX | 55215 | Odessa-Ector Power Plant | 2017 | 12 | Many | Many | CTW2 | Natural Gas Fired Combined Cycle | 204.9 | 99440 | 94485 |  |  |  | 289 | 174526 | 174526 | 1905147 | 73390 |  | 1831757 |  | 1905147 |  |  |  |  | 64.056 | 59.359 | 678 | 628 |  |  | 744 |  | (RI) Recirculate: Induced Draft |  | RI | Closed | Fresh | Ground | Wells | Gulf Coast Authority WW Treat Plant | OP | 8 | 2001 | 8 | 2001 | OP | 6 | 2001 | 6 | 2001 | OP | 6 | 2001 | 6 | 2001 | N | NG | CC | Y | IPP Non-CHP | 1 | 3 | 2 | 1 | 1C MB MG
2843 | CA | 55217 | Los Medanos Energy Center | 2017 | 1 | Many | Many | CT | Natural Gas Fired Combined Cycle | 237 | 103009 | 100988 |  |  |  | 330 | 202478 | 198506 | 2192398 | 40877 |  | 2151521 |  | 2192398 |  |  |  |  | 63.785 | 40.56 | 632 | 402 |  |  | 743 |  | (RI) Recirculate: Induced Draft |  | RI | Closed | Reclaimed | Discharge | Delta Diablo Sanitation Dist | Delta Diablo Sanitation Dist | OP | 8 | 2001 | 8 | 2001 | OP | 8 | 2001 | 8 | 2001 | OP | 8 | 2001 | 8 | 2001 | Y | NG | CC | Y | IPP CHP | 1 | 3 | 2 | 1 | 1C MB MG
2843 | CA | 55217 | Los Medanos Energy Center | 2017 | 2 | Many | Many | CT | Natural Gas Fired Combined Cycle | 237 | 59589 | 58281 |  |  |  | 330 | 117260 | 114688 | 1307317 | 13405 |  | 1293912 |  | 1307317 |  |  |  |  | 44.097 | 21.31 | 757 | 366 |  |  | 671 |  | (RI) Recirculate: Induced Draft |  | RI | Closed | Reclaimed | Discharge | Delta Diablo Sanitation Dist | Delta Diablo Sanitation Dist | OP | 8 | 2001 | 8 | 2001 | OP | 8 | 2001 | 8 | 2001 | OP | 8 | 2001 | 8 | 2001 | Y | NG | CC | Y | IPP CHP | 1 | 3 | 2 | 1 | 1C MB MG
2843 | CA | 55217 | Los Medanos Energy Center | 2017 | 3 | Many | Many | CT | Natural Gas Fired Combined Cycle | 237 | 66439 | 64933 |  |  |  | 330 | 128814 | 125895 | 1449510 | 6751 |  | 1442759 |  | 1449510 |  |  |  |  | 52.037 | 26.939 | 801 | 415 |  |  | 743 |  | (RI) Recirculate: Induced Draft |  | RI | Closed | Reclaimed | Discharge | Delta Diablo Sanitation Dist | Delta Diablo Sanitation Dist | OP | 8 | 2001 | 8 | 2001 | OP | 8 | 2001 | 8 | 2001 | OP | 8 | 2001 | 8 | 2001 | Y | NG | CC | Y | IPP CHP | 1 | 3 | 2 | 1 | 1C MB MG
2843 | CA | 55217 | Los Medanos Energy Center | 2017 | 4 | Many | Many | CT | Natural Gas Fired Combined Cycle | 237 | 64068 | 62591 |  |  |  | 330 | 126016 | 123112 | 1414753 | 10078 |  | 1404675 |  | 1414753 |  |  |  |  | 46.918 | 26.111 | 750 | 417 |  |  | 719 |  | (RI) Recirculate: Induced Draft |  | RI | Closed | Reclaimed | Discharge | Delta Diablo Sanitation Dist | Delta Diablo Sanitation Dist | OP | 8 | 2001 | 8 | 2001 | OP | 8 | 2001 | 8 | 2001 | OP | 8 | 2001 | 8 | 2001 | Y | NG | CC | Y | IPP CHP | 1 | 3 | 2 | 1 | 1C MB MG
2843 | CA | 55217 | Los Medanos Energy Center | 2017 | 5 | Many | Many | CT | Natural Gas Fired Combined Cycle | 237 | 73389 | 71675 |  |  |  | 330 | 139112 | 135865 | 1582479 | 30566 |  | 1551912 |  | 1582479 |  |  |  |  | 56.514 | 33.36 | 788 | 465 |  |  | 743 |  | (RI) Recirculate: Induced Draft |  | RI | Closed | Reclaimed | Discharge | Delta Diablo Sanitation Dist | Delta Diablo Sanitation Dist | OP | 8 | 2001 | 8 | 2001 | OP | 8 | 2001 | 8 | 2001 | OP | 8 | 2001 | 8 | 2001 | Y | NG | CC | Y | IPP CHP | 1 | 3 | 2 | 1 | 1C MB MG
2843 | CA | 55217 | Los Medanos Energy Center | 2017 | 6 | Many | Many | CT | Natural Gas Fired Combined Cycle | 237 | 73953 | 72354 |  |  |  | 330 | 136038 | 133096 | 1578411 | 48132 |  | 1530279 |  | 1578411 |  |  |  |  | 56.688 | 33.804 | 783 | 467 |  |  | 719 |  | (RI) Recirculate: Induced Draft |  | RI | Closed | Reclaimed | Discharge | Delta Diablo Sanitation Dist | Delta Diablo Sanitation Dist | OP | 8 | 2001 | 8 | 2001 | OP | 8 | 2001 | 8 | 2001 | OP | 8 | 2001 | 8 | 2001 | Y | NG | CC | Y | IPP CHP | 1 | 3 | 2 | 1 | 1C MB MG
2843 | CA | 55217 | Los Medanos Energy Center | 2017 | 7 | Many | Many | CT | Natural Gas Fired Combined Cycle | 237 | 107538 | 105796 |  |  |  | 330 | 196223 | 193044 | 2241239 | 92843 |  | 2148396 |  | 2241239 |  |  |  |  | 80.899 | 54.857 | 765 | 519 |  |  | 743 |  | (RI) Recirculate: Induced Draft |  | RI | Closed | Reclaimed | Discharge | Delta Diablo Sanitation Dist | Delta Diablo Sanitation Dist | OP | 8 | 2001 | 8 | 2001 | OP | 8 | 2001 | 8 | 2001 | OP | 8 | 2001 | 8 | 2001 | Y | NG | CC | Y | IPP CHP | 1 | 3 | 2 | 1 | 1C MB MG
2843 | CA | 55217 | Los Medanos Energy Center | 2017 | 8 | Many | Many | CT | Natural Gas Fired Combined Cycle | 237 | 129008 | 127218 |  |  |  | 330 | 237769 | 234468 | 2683539 | 103630 |  | 2579909 |  | 2683539 |  |  |  |  | 89.874 | 63.515 | 706 | 499 |  |  | 743 |  | (RI) Recirculate: Induced Draft |  | RI | Closed | Reclaimed | Discharge | Delta Diablo Sanitation Dist | Delta Diablo Sanitation Dist | OP | 8 | 2001 | 8 | 2001 | OP | 8 | 2001 | 8 | 2001 | OP | 8 | 2001 | 8 | 2001 | Y | NG | CC | Y | IPP CHP | 1 | 3 | 2 | 1 | 1C MB MG
2843 | CA | 55217 | Los Medanos Energy Center | 2017 | 9 | Many | Many | CT | Natural Gas Fired Combined Cycle | 237 | 103683 | 101897 |  |  |  | 330 | 185322 | 182129 | 2131638 | 106723 |  | 2024915 |  | 2131638 |  |  |  |  | 70.614 | 29.208 | 693 | 287 |  |  | 719 |  | (RI) Recirculate: Induced Draft |  | RI | Closed | Reclaimed | Discharge | Delta Diablo Sanitation Dist | Delta Diablo Sanitation Dist | OP | 8 | 2001 | 8 | 2001 | OP | 8 | 2001 | 8 | 2001 | OP | 8 | 2001 | 8 | 2001 | Y | NG | CC | Y | IPP CHP | 1 | 3 | 2 | 1 | 1C MB MG
2843 | CA | 55217 | Los Medanos Energy Center | 2017 | 10 | Many | Many | CT | Natural Gas Fired Combined Cycle | 237 | 113457 | 111815 |  |  |  | 330 | 214717 | 211610 | 2380733 | 62246 |  | 2318487 |  | 2380733 |  |  |  |  | 74.976 | 38.685 | 671 | 346 |  |  | 743 |  | (RI) Recirculate: Induced Draft |  | RI | Closed | Reclaimed | Discharge | Delta Diablo Sanitation Dist | Delta Diablo Sanitation Dist | OP | 8 | 2001 | 8 | 2001 | OP | 8 | 2001 | 8 | 2001 | OP | 8 | 2001 | 8 | 2001 | Y | NG | CC | Y | IPP CHP | 1 | 3 | 2 | 1 | 1C MB MG
2843 | CA | 55217 | Los Medanos Energy Center | 2017 | 11 | Many | Many | CT | Natural Gas Fired Combined Cycle | 237 | 106292 | 104627 |  |  |  | 330 | 201786 | 198625 | 2248772 | 55025 |  | 2193747 |  | 2248772 |  |  |  |  | 62.931 | 39.968 | 601 | 382 |  |  | 719 |  | (RI) Recirculate: Induced Draft |  | RI | Closed | Reclaimed | Discharge | Delta Diablo Sanitation Dist | Delta Diablo Sanitation Dist | OP | 8 | 2001 | 8 | 2001 | OP | 8 | 2001 | 8 | 2001 | OP | 8 | 2001 | 8 | 2001 | Y | NG | CC | Y | IPP CHP | 1 | 3 | 2 | 1 | 1C MB MG
2843 | CA | 55217 | Los Medanos Energy Center | 2017 | 12 | Many | Many | CT | Natural Gas Fired Combined Cycle | 237 | 128756 | 127200 |  |  |  | 330 | 248149 | 245149 | 2706467 | 74404 |  | 2632063 |  | 2706467 |  |  |  |  | 80.368 | 53.223 | 632 | 418 |  |  | 743 |  | (RI) Recirculate: Induced Draft |  | RI | Closed | Reclaimed | Discharge | Delta Diablo Sanitation Dist | Delta Diablo Sanitation Dist | OP | 8 | 2001 | 8 | 2001 | OP | 8 | 2001 | 8 | 2001 | OP | 8 | 2001 | 8 | 2001 | Y | NG | CC | Y | IPP CHP | 1 | 3 | 2 | 1 | 1C MB MG
12685 | MS | 55218 | Hinds Energy Facility | 2017 | 1 | Many | Many | CW | Natural Gas Fired Combined Cycle | 459.8 | 120523 | 120517 |  |  |  |  | 220611 | 220599 | 2391590 | 0 |  | 2391590 |  | 2391590 |  |  |  |  | 82.467 | 76.401 | 684 | 634 |  |  | 719 |  | (RI) Recirculate: Induced Draft |  | RI | Closed | Fresh | Ground | Wells | Wells | OP | 5 | 2001 | 5 | 2001 | OP |  |  |  |  | OP | 5 | 2001 | 5 | 2001 | N | NG | CC | N/A | Electric Utility | 3 | 3 | 2 | 1 | 1C MB MG
12685 | MS | 55218 | Hinds Energy Facility | 2017 | 2 | Many | Many | CW | Natural Gas Fired Combined Cycle | 459.8 | 51701 | 51545 |  |  |  |  | 95965 | 95676 | 1037270 | 0 |  | 1037270 |  | 1037270 |  |  |  |  | 36.887 | 34.222 | 716 | 664 |  |  | 421 |  | (RI) Recirculate: Induced Draft |  | RI | Closed | Fresh | Ground | Wells | Wells | OP | 5 | 2001 | 5 | 2001 | OP |  |  |  |  | OP | 5 | 2001 | 5 | 2001 | N | NG | CC | N/A | Electric Utility | 3 | 3 | 2 | 1 | 1C MB MG
12685 | MS | 55218 | Hinds Energy Facility | 2017 | 3 | Many | Many | CW | Natural Gas Fired Combined Cycle | 459.8 | 66152 | 66027 |  |  |  |  | 122107 | 121877 | 1287868 | 0 |  | 1287868 |  | 1287868 |  |  |  |  | 50.573 | 47.02 | 766 | 712 |  |  | 699 |  | (RI) Recirculate: Induced Draft |  | RI | Closed | Fresh | Ground | Wells | Wells | OP | 5 | 2001 | 5 | 2001 | OP |  |  |  |  | OP | 5 | 2001 | 5 | 2001 | N | NG | CC | N/A | Electric Utility | 3 | 3 | 2 | 1 | 1C MB MG
12685 | MS | 55218 | Hinds Energy Facility | 2017 | 4 | Many | Many | CW | Natural Gas Fired Combined Cycle | 459.8 | 105789 | 105741 |  |  |  |  | 191557 | 191471 | 2093810 | 0 |  | 2093810 |  | 2093810 |  |  |  |  | 79.754 | 73.862 | 754 | 699 |  |  | 720 |  | (RI) Recirculate: Induced Draft |  | RI | Closed | Fresh | Ground | Wells | Wells | OP | 5 | 2001 | 5 | 2001 | OP |  |  |  |  | OP | 5 | 2001 | 5 | 2001 | N | NG | CC | N/A | Electric Utility | 3 | 3 | 2 | 1 | 1C MB MG
12685 | MS | 55218 | Hinds Energy Facility | 2017 | 5 | Many | Many | CW | Natural Gas Fired Combined Cycle | 459.8 | 106312 | 106266 |  |  |  |  | 192121 | 192038 | 2113139 | 0 |  | 2113139 |  | 2113139 |  |  |  |  | 79.932 | 74.033 | 752 | 697 |  |  | 744 |  | (RI) Recirculate: Induced Draft |  | RI | Closed | Fresh | Ground | Wells | Wells | OP | 5 | 2001 | 5 | 2001 | OP |  |  |  |  | OP | 5 | 2001 | 5 | 2001 | N | NG | CC | N/A | Electric Utility | 3 | 3 | 2 | 1 | 1C MB MG
12685 | MS | 55218 | Hinds Energy Facility | 2017 | 6 | Many | Many | CW | Natural Gas Fired Combined Cycle | 459.8 | 105064 | 105030 |  |  |  |  | 186128 | 186069 | 2064097 | 0 |  | 2064097 |  | 2064097 |  |  |  |  | 265.696 | 260.368 | 2530 | 2479 |  |  | 719 |  | (RI) Recirculate: Induced Draft |  | RI | Closed | Fresh | Ground | Wells | Wells | OP | 5 | 2001 | 5 | 2001 | OP |  |  |  |  | OP | 5 | 2001 | 5 | 2001 | N | NG | CC | N/A | Electric Utility | 3 | 3 | 2 | 1 | 1C MB MG
12685 | MS | 55218 | Hinds Energy Facility | 2017 | 7 | Many | Many | CW | Natural Gas Fired Combined Cycle | 459.8 | 118369 | 118369 |  |  |  |  | 210402 | 210402 | 2332686 | 0 |  | 2332686 |  | 2332686 |  |  |  |  | 91.999 | 86.279 | 777 | 729 |  |  | 744 |  | (RI) Recirculate: Induced Draft |  | RI | Closed | Fresh | Ground | Wells | Wells | OP | 5 | 2001 | 5 | 2001 | OP |  |  |  |  | OP | 5 | 2001 | 5 | 2001 | N | NG | CC | N/A | Electric Utility | 3 | 3 | 2 | 1 | 1C MB MG
12685 | MS | 55218 | Hinds Energy Facility | 2017 | 8 | Many | Many | CW | Natural Gas Fired Combined Cycle | 459.8 | 118148 | 118148 |  |  |  |  | 210327 | 210327 | 2323444 | 0 |  | 2323444 |  | 2323444 |  |  |  |  | 89.142 | 83.815 | 754 | 709 |  |  | 744 |  | (RI) Recirculate: Induced Draft |  | RI | Closed | Fresh | Ground | Wells | Wells | OP | 5 | 2001 | 5 | 2001 | OP |  |  |  |  | OP | 5 | 2001 | 5 | 2001 | N | NG | CC | N/A | Electric Utility | 3 | 3 | 2 | 1 | 1C MB MG
12685 | MS | 55218 | Hinds Energy Facility | 2017 | 9 | Many | Many | CW | Natural Gas Fired Combined Cycle | 459.8 | 112349 | 112349 |  |  |  |  | 197042 | 197042 | 2196168 | 0 |  | 2196168 |  | 2196168 |  |  |  |  | 91.913 | 86.32 | 818 | 768 |  |  | 720 |  | (RI) Recirculate: Induced Draft |  | RI | Closed | Fresh | Ground | Wells | Wells | OP | 5 | 2001 | 5 | 2001 | OP |  |  |  |  | OP | 5 | 2001 | 5 | 2001 | N | NG | CC | N/A | Electric Utility | 3 | 3 | 2 | 1 | 1C MB MG
12685 | MS | 55218 | Hinds Energy Facility | 2017 | 10 | Many | Many | CW | Natural Gas Fired Combined Cycle | 459.8 | 117165 | 117165 |  |  |  |  | 207586 | 207586 | 2302909 | 0 |  | 2302909 |  | 2302909 |  |  |  |  | 92.366 | 86.486 | 788 | 738 |  |  | 744 |  | (RI) Recirculate: Induced Draft |  | RI | Closed | Fresh | Ground | Wells | Wells | OP | 5 | 2001 | 5 | 2001 | OP |  |  |  |  | OP | 5 | 2001 | 5 | 2001 | N | NG | CC | N/A | Electric Utility | 3 | 3 | 2 | 1 | 1C MB MG
12685 | MS | 55218 | Hinds Energy Facility | 2017 | 11 | Many | Many | CW | Natural Gas Fired Combined Cycle | 459.8 | 57908 | 57792 |  |  |  |  | 124792 | 124543 | 1256405 | 0 |  | 1256405 |  | 1256405 |  |  |  |  | 49.573 | 46.099 | 858 | 798 |  |  | 528 |  | (RI) Recirculate: Induced Draft |  | RI | Closed | Fresh | Ground | Wells | Wells | OP | 5 | 2001 | 5 | 2001 | OP |  |  |  |  | OP | 5 | 2001 | 5 | 2001 | N | NG | CC | N/A | Electric Utility | 3 | 3 | 2 | 1 | 1C MB MG
12685 | MS | 55218 | Hinds Energy Facility | 2017 | 12 | Many | Many | CW | Natural Gas Fired Combined Cycle | 459.8 | 67824 | 67750 |  |  |  |  | 141275 | 141120 | 1500950 | 0 |  | 1500950 |  | 1500950 |  |  |  |  | 52.207 | 49.468 | 771 | 730 |  |  | 454 |  | (RI) Recirculate: Induced Draft |  | RI | Closed | Fresh | Ground | Wells | Wells | OP | 5 | 2001 | 5 | 2001 | OP |  |  |  |  | OP | 5 | 2001 | 5 | 2001 | N | NG | CC | N/A | Electric Utility | 3 | 3 | 2 | 1 | 1C MB MG
12685 | MS | 55220 | Attala | 2017 | 1 | Many | Many | BOP | Natural Gas Fired Combined Cycle | 453.1 | 100786 | 100713 |  |  |  |  | 192519 | 192378 | 2081289 | 0 |  | 2081289 |  | 2081289 |  |  |  |  | 49.35 | 40.009 | 490 | 397 |  |  | 552 | 10 | (RI) Recirculate: Induced Draft |  | RI | Closed | Fresh | Surface | Big Black River | Big Black River | OP | 3 | 2001 | 3 | 2001 | OP |  |  |  |  | OP | 3 | 2011 | 3 | 2011 | N | NG | CC | N/A | Electric Utility | 3 | 3 | 2 | 1 | 1C MB MG
12685 | MS | 55220 | Attala | 2017 | 2 | Many | Many | BOP | Natural Gas Fired Combined Cycle | 453.1 | 28701 | 28498 |  |  |  |  | 55286 | 54895 | 569294 | 0 |  | 569294 |  | 569294 |  |  |  |  | 34.124 | 30.529 | 1197 | 1071 |  |  | 264 | 10 | (RI) Recirculate: Induced Draft |  | RI | Closed | Fresh | Surface | Big Black River | Big Black River | OP | 3 | 2001 | 3 | 2001 | OP |  |  |  |  | OP | 3 | 2011 | 3 | 2011 | N | NG | CC | N/A | Electric Utility | 3 | 3 | 2 | 1 | 1C MB MG
12685 | MS | 55220 | Attala | 2017 | 3 | Many | Many | BOP | Natural Gas Fired Combined Cycle | 453.1 | 110750 | 110707 |  |  |  |  | 210512 | 210431 | 2140294 | 0 |  | 2140294 |  | 2140294 |  |  |  |  | 67.659 | 62.874 | 611 | 568 |  |  | 336 | 10 | (RI) Recirculate: Induced Draft |  | RI | Closed | Fresh | Surface | Big Black River | Big Black River | OP | 3 | 2001 | 3 | 2001 | OP |  |  |  |  | OP | 3 | 2011 | 3 | 2011 | N | NG | CC | N/A | Electric Utility | 3 | 3 | 2 | 1 | 1C MB MG
12685 | MS | 55220 | Attala | 2017 | 4 | Many | Many | BOP | Natural Gas Fired Combined Cycle | 453.1 | 32444 | 32245 |  |  |  |  | 61344 | 60967 | 706921 | 0 |  | 706921 |  | 706921 |  |  |  |  | 41.158 | 36.871 | 1276 | 1143 |  |  | 360 | 10 | (RI) Recirculate: Induced Draft |  | RI | Closed | Fresh | Surface | Big Black River | Big Black River | OP | 3 | 2001 | 3 | 2001 | OP |  |  |  |  | OP | 3 | 2011 | 3 | 2011 | N | NG | CC | N/A | Electric Utility | 3 | 3 | 2 | 1 | 1C MB MG
12685 | MS | 55220 | Attala | 2017 | 5 | Many | Many | BOP | Natural Gas Fired Combined Cycle | 453.1 | 61289 | 60923 |  |  |  |  | 107650 | 107007 | 1204333 | 0 |  | 1204333 |  | 1204333 |  |  |  |  | 53.217 | 47.456 | 874 | 779 |  |  | 360 | 10 | (RI) Recirculate: Induced Draft |  | RI | Closed | Fresh | Surface | Big Black River | Big Black River | OP | 3 | 2001 | 3 | 2001 | OP |  |  |  |  | OP | 3 | 2011 | 3 | 2011 | N | NG | CC | N/A | Electric Utility | 3 | 3 | 2 | 1 | 1C MB MG
12685 | MS | 55220 | Attala | 2017 | 6 | Many | Many | BOP | Natural Gas Fired Combined Cycle | 453.1 | 77168 | 76930 |  |  |  |  | 137570 | 137147 | 1592794 | 0 |  | 1592794 |  | 1592794 |  |  |  |  | 59.084 | 51.479 | 768 | 669 |  |  | 408 | 10 | (RI) Recirculate: Induced Draft |  | RI | Closed | Fresh | Surface | Big Black River | Big Black River | OP | 3 | 2001 | 3 | 2001 | OP |  |  |  |  | OP | 3 | 2011 | 3 | 2011 | N | NG | CC | N/A | Electric Utility | 3 | 3 | 2 | 1 | 1C MB MG
12685 | MS | 55220 | Attala | 2017 | 7 | Many | Many | BOP | Natural Gas Fired Combined Cycle | 453.1 | 104073 | 103983 |  |  |  |  | 186973 | 186811 | 2117905 | 0 |  | 2117905 |  | 2117905 |  |  |  |  | 65.638 | 57.394 | 631 | 552 |  |  | 504 | 10 | (RI) Recirculate: Induced Draft |  | RI | Closed | Fresh | Surface | Big Black River | Big Black River | OP | 3 | 2001 | 3 | 2001 | OP |  |  |  |  | OP | 3 | 2011 | 3 | 2011 | N | NG | CC | N/A | Electric Utility | 3 | 3 | 2 | 1 | 1C MB MG
12685 | MS | 55220 | Attala | 2017 | 8 | Many | Many | BOP | Natural Gas Fired Combined Cycle | 453.1 | 67192 | 66936 |  |  |  |  | 122368 | 121903 | 1371801 | 0 |  | 1371801 |  | 1371801 |  |  |  |  | 54.371 | 44.336 | 812 | 662 |  |  | 456 | 10 | (RI) Recirculate: Induced Draft |  | RI | Closed | Fresh | Surface | Big Black River | Big Black River | OP | 3 | 2001 | 3 | 2001 | OP |  |  |  |  | OP | 3 | 2011 | 3 | 2011 | N | NG | CC | N/A | Electric Utility | 3 | 3 | 2 | 1 | 1C MB MG
12685 | MS | 55220 | Attala | 2017 | 9 | Many | Many | BOP | Natural Gas Fired Combined Cycle | 453.1 | 99883 | 99818 |  |  |  |  | 178722 | 178606 | 2001554 | 0 |  | 2001554 |  | 2001554 |  |  |  |  | 76.493 | 63.877 | 766 | 640 |  |  | 672 | 10 | (RI) Recirculate: Induced Draft |  | RI | Closed | Fresh | Surface | Big Black River | Big Black River | OP | 3 | 2001 | 3 | 2001 | OP |  |  |  |  | OP | 3 | 2011 | 3 | 2011 | N | NG | CC | N/A | Electric Utility | 3 | 3 | 2 | 1 | 1C MB MG
12685 | MS | 55220 | Attala | 2017 | 10 | Many | Many | BOP | Natural Gas Fired Combined Cycle | 453.1 | 0 | 0 |  |  |  |  | 0 | -724 | 0 | 0 |  | 0 |  | 0 |  |  |  |  | 29.491 | 20.687 |  |  |  |  | 312 | 10 | (RI) Recirculate: Induced Draft |  | RI | Closed | Fresh | Surface | Big Black River | Big Black River | OP | 3 | 2001 | 3 | 2001 | OP |  |  |  |  | OP | 3 | 2011 | 3 | 2011 | N | NG | CC | N/A | Electric Utility | 3 | 3 | 2 | 1 | 1C MB MG
12685 | MS | 55220 | Attala | 2017 | 11 | Many | Many | BOP | Natural Gas Fired Combined Cycle | 453.1 | 49362 | 49137 |  |  |  |  | 93156 | 92732 | 1057434 | 0 |  | 1057434 |  | 1057434 |  |  |  |  | 38.638 | 31.549 | 786 | 642 |  |  | 384 | 10 | (RI) Recirculate: Induced Draft |  | RI | Closed | Fresh | Surface | Big Black River | Big Black River | OP | 3 | 2001 | 3 | 2001 | OP |  |  |  |  | OP | 3 | 2011 | 3 | 2011 | N | NG | CC | N/A | Electric Utility | 3 | 3 | 2 | 1 | 1C MB MG
12685 | MS | 55220 | Attala | 2017 | 12 | Many | Many | BOP | Natural Gas Fired Combined Cycle | 453.1 | 76176 | 75967 |  |  |  |  | 147666 | 147268 | 1601776 | 0 |  | 1601776 |  | 1601776 |  |  |  |  | 43.501 | 35.452 | 573 | 467 |  |  | 360 | 10 | (RI) Recirculate: Induced Draft |  | RI | Closed | Fresh | Surface | Big Black River | Big Black River | OP | 3 | 2001 | 3 | 2001 | OP |  |  |  |  | OP | 3 | 2011 | 3 | 2011 | N | NG | CC | N/A | Electric Utility | 3 | 3 | 2 | 1 | 1C MB MG
807 | AR | 55221 | Harry L. Oswald | 2017 | 1 | Many | Many | COOLTW | Natural Gas Fired Combined Cycle | 190 | 0 | 0 |  |  |  | 358 | 0 | 0 | 0 | 0 |  | 0 |  | 0 | [10 empty] | 0 |  | (RI) Recirculate: Induced Draft |  | RI | Closed | Fresh | Ground | Municipal | Arkansas River | OP | 7 | 2002 | 7 | 2002 | OP | 6 | 2002 | 6 | 2002 | OP | 6 | 2002 | 6 | 2002 | N | NG | CC | Y | Electric Utility | 1 | 9 | 7 | 1 | 1C MB MG
807 | AR | 55221 | Harry L. Oswald | 2017 | 2 | Many | Many | COOLTW | Natural Gas Fired Combined Cycle | 190 | 240 | 226 |  |  |  | 358 | 677 | 636 | 8887 | 0 |  | 8887 |  | 8887 |  |  |  |  | 2.707 | 2.455 | 11978 | 10863 |  |  | 26 |  | (RI) Recirculate: Induced Draft |  | RI | Closed | Fresh | Ground | Municipal | Arkansas River | OP | 7 | 2002 | 7 | 2002 | OP | 6 | 2002 | 6 | 2002 | OP | 6 | 2002 | 6 | 2002 | N | NG | CC | Y | Electric Utility | 1 | 9 | 7 | 1 | 1C MB MG
807 | AR | 55221 | Harry L. Oswald | 2017 | 3 | Many | Many | COOLTW | Natural Gas Fired Combined Cycle | 190 | 4519 | 4329 |  |  |  | 358 | 14423 | 13816 | 157818 | 0 |  | 157818 |  | 157818 |  |  |  |  | 43.202 | 39.193 | 9980 | 9054 |  |  | 415 |  | (RI) Recirculate: Induced Draft |  | RI | Closed | Fresh | Ground | Municipal | Arkansas River | OP | 7 | 2002 | 7 | 2002 | OP | 6 | 2002 | 6 | 2002 | OP | 6 | 2002 | 6 | 2002 | N | NG | CC | Y | Electric Utility | 1 | 9 | 7 | 1 | 1C MB MG
807 | AR | 55221 | Harry L. Oswald | 2017 | 4 | Many | Many | COOLTW | Natural Gas Fired Combined Cycle | 190 | 10424 | 10036 |  |  |  | 358 | 38975 | 37521 | 415580 | 0 |  | 415580 |  | 415580 |  |  |  |  | 74.952 | 67.997 | 7468 | 6775 |  |  | 720 |  | (RI) Recirculate: Induced Draft |  | RI | Closed | Fresh | Ground | Municipal | Arkansas River | OP | 7 | 2002 | 7 | 2002 | OP | 6 | 2002 | 6 | 2002 | OP | 6 | 2002 | 6 | 2002 | N | NG | CC | Y | Electric Utility | 1 | 9 | 7 | 1 | 1C MB MG
807 | AR | 55221 | Harry L. Oswald | 2017 | 5 | Many | Many | COOLTW | Natural Gas Fired Combined Cycle | 190 | 15154 | 14568 |  |  |  | 358 | 51368 | 49382 | 543410 | 0 |  | 543410 |  | 543410 |  |  |  |  | 77.45 | 70.263 | 5316 | 4823 |  |  | 744 |  | (RI) Recirculate: Induced Draft |  | RI | Closed | Fresh | Ground | Municipal | Arkansas River | OP | 7 | 2002 | 7 | 2002 | OP | 6 | 2002 | 6 | 2002 | OP | 6 | 2002 | 6 | 2002 | N | NG | CC | Y | Electric Utility | 1 | 9 | 7 | 1 | 1C MB MG
807 | AR | 55221 | Harry L. Oswald | 2017 | 6 | Many | Many | COOLTW | Natural Gas Fired Combined Cycle | 190 | 10025 | 9598 |  |  |  | 358 | 39168 | 37498 | 404862 | 0 |  | 404862 |  | 404862 |  |  |  |  | 74.952 | 67.997 | 7809 | 7084 |  |  | 720 |  | (RI) Recirculate: Induced Draft |  | RI | Closed | Fresh | Ground | Municipal | Arkansas River | OP | 7 | 2002 | 7 | 2002 | OP | 6 | 2002 | 6 | 2002 | OP | 6 | 2002 | 6 | 2002 | N | NG | CC | Y | Electric Utility | 1 | 9 | 7 | 1 | 1C MB MG
807 | AR | 55221 | Harry L. Oswald | 2017 | 7 | Many | Many | COOLTW | Natural Gas Fired Combined Cycle | 190 | 13070 | 12489 |  |  |  | 358 | 46965 | 44880 | 496659 | 0 |  | 496659 |  | 496659 |  |  |  |  | 77.45 | 70.263 | 6201 | 5626 |  |  | 744 |  | (RI) Recirculate: Induced Draft |  | RI | Closed | Fresh | Ground | Municipal | Arkansas River | OP | 7 | 2002 | 7 | 2002 | OP | 6 | 2002 | 6 | 2002 | OP | 6 | 2002 | 6 | 2002 | N | NG | CC | Y | Electric Utility | 1 | 9 | 7 | 1 | 1C MB MG
807 | AR | 55221 | Harry L. Oswald | 2017 | 8 | Many | Many | COOLTW | Natural Gas Fired Combined Cycle | 190 | 8139 | 7775 |  |  |  | 358 | 28825 | 27535 | 301494 | 0 |  | 301494 |  | 301494 |  |  |  |  | 77.45 | 70.263 | 9961 | 9037 |  |  | 744 |  | (RI) Recirculate: Induced Draft |  | RI | Closed | Fresh | Ground | Municipal | Arkansas River | OP | 7 | 2002 | 7 | 2002 | OP | 6 | 2002 | 6 | 2002 | OP | 6 | 2002 | 6 | 2002 | N | NG | CC | Y | Electric Utility | 1 | 9 | 7 | 1 | 1C MB MG
807 | AR | 55221 | Harry L. Oswald | 2017 | 9 | Many | Many | COOLTW | Natural Gas Fired Combined Cycle | 190 | 2233 | 2124 |  |  |  | 358 | 7967 | 7577 | 86414 | 0 |  | 86414 |  | 86414 |  |  |  |  | 25.713 | 23.327 | 12106 | 10983 |  |  | 247 |  | (RI) Recirculate: Induced Draft |  | RI | Closed | Fresh | Ground | Municipal | Arkansas River | OP | 7 | 2002 | 7 | 2002 | OP | 6 | 2002 | 6 | 2002 | OP | 6 | 2002 | 6 | 2002 | N | NG | CC | Y | Electric Utility | 1 | 9 | 7 | 1 | 1C MB MG
807 | AR | 55221 | Harry L. Oswald | 2017 | 10 | Many | Many | COOLTW | Natural Gas Fired Combined Cycle | 190 | 6217 | 5878 |  |  |  | 358 | 16259 | 15374 | 187035 | 0 |  | 187035 |  | 187035 |  |  |  |  | 59.858 | 54.303 | 10183 | 9238 |  |  | 575 |  | (RI) Recirculate: Induced Draft |  | RI | Closed | Fresh | Ground | Municipal | Arkansas River | OP | 7 | 2002 | 7 | 2002 | OP | 6 | 2002 | 6 | 2002 | OP | 6 | 2002 | 6 | 2002 | N | NG | CC | Y | Electric Utility | 1 | 9 | 7 | 1 | 1C MB MG
807 | AR | 55221 | Harry L. Oswald | 2017 | 11 | Many | Many | COOLTW | Natural Gas Fired Combined Cycle | 190 | 1135 | 1104 |  |  |  | 358 | 4381 | 4261 | 44804 | 0 |  | 44804 |  | 44804 |  |  |  |  | 12.076 | 10.955 | 10938 | 9923 |  |  | 116 |  | (RI) Recirculate: Induced Draft |  | RI | Closed | Fresh | Ground | Municipal | Arkansas River | OP | 7 | 2002 | 7 | 2002 | OP | 6 | 2002 | 6 | 2002 | OP | 6 | 2002 | 6 | 2002 | N | NG | CC | Y | Electric Utility | 1 | 9 | 7 | 1 | 1C MB MG
807 | AR | 55221 | Harry L. Oswald | 2017 | 12 | Many | Many | COOLTW | Natural Gas Fired Combined Cycle | 190 | 1093 | 1037 |  |  |  | 358 | 2876 | 2731 | 36432 | 0 |  | 36432 |  | 36432 |  |  |  |  | 15.407 | 13.977 | 14857 | 13478 |  |  | 148 |  | (RI) Recirculate: Induced Draft |  | RI | Closed | Fresh | Ground | Municipal | Arkansas River | OP | 7 | 2002 | 7 | 2002 | OP | 6 | 2002 | 6 | 2002 | OP | 6 | 2002 | 6 | 2002 | N | NG | CC | Y | Electric Utility | 1 | 9 | 7 | 1 | 1C MB MG
5761 | TX | 55223 | Ennis Power Company LLC | 2017 | 1 | Many | HRSG1 | CT1 | Natural Gas Fired Combined Cycle | 114.4 | 18423 | 17848 |  |  |  | 245 | 33259 | 32684 | 447562 | 0 |  | 447562 |  | 447562 |  |  |  |  | 12.28 | 7.052 | 688 | 395 |  |  | 213 |  | (RI) Recirculate: Induced Draft |  | RI | Closed | Reclaimed | Discharge | City of Ennis WWT | City of Ennis Sewage System | OP | 5 | 2002 | 5 | 2002 | OP | 5 | 2002 | 5 | 2002 | OP | 10 | 2001 | 10 | 2001 | N | NG | CC | N/A | IPP Non-CHP | 3 | 2 | 1 | 1 | 1C 1B MG
5761 | TX | 55223 | Ennis Power Company LLC | 2017 | 2 | Many | HRSG1 | CT1 | Natural Gas Fired Combined Cycle | 114.4 | 10090 | 9771 |  |  |  | 245 | 16649 | 16330 | 231382 | 0 |  | 231382 |  | 231382 |  |  |  |  | 7.723 | 4.943 | 790 | 506 |  |  | 98 |  | (RI) Recirculate: Induced Draft |  | RI | Closed | Reclaimed | Discharge | City of Ennis WWT | City of Ennis Sewage System | OP | 5 | 2002 | 5 | 2002 | OP | 5 | 2002 | 5 | 2002 | OP | 10 | 2001 | 10 | 2001 | N | NG | CC | N/A | IPP Non-CHP | 3 | 2 | 1 | 1 | 1C 1B MG
5761 | TX | 55223 | Ennis Power Company LLC | 2017 | 3 | Many | HRSG1 | CT1 | Natural Gas Fired Combined Cycle | 114.4 | 10149 | 9821 |  |  |  | 245 | 15683 | 15355 | 170328 | 0 |  | 170328 |  | 170328 |  |  |  |  | 8.765 | 5.47 | 892 | 557 |  |  | 112 |  | (RI) Recirculate: Induced Draft |  | RI | Closed | Reclaimed | Discharge | City of Ennis WWT | City of Ennis Sewage System | OP | 5 | 2002 | 5 | 2002 | OP | 5 | 2002 | 5 | 2002 | OP | 10 | 2001 | 10 | 2001 | N | NG | CC | N/A | IPP Non-CHP | 3 | 2 | 1 | 1 | 1C 1B MG
5761 | TX | 55223 | Ennis Power Company LLC | 2017 | 4 | Many | HRSG1 | CT1 | Natural Gas Fired Combined Cycle | 114.4 | 0 | 0 |  |  |  | 245 | 0 | 0 | 0 | 0 |  | 0 |  | 0 |  |  |  |  | 1.327 | 0 |  |  |  |  | 0 |  | (RI) Recirculate: Induced Draft |  | RI | Closed | Reclaimed | Discharge | City of Ennis WWT | City of Ennis Sewage System | OP | 5 | 2002 | 5 | 2002 | OP | 5 | 2002 | 5 | 2002 | OP | 10 | 2001 | 10 | 2001 | N | NG | CC | N/A | IPP Non-CHP | 3 | 2 | 1 | 1 | 1C 1B MG
5761 | TX | 55223 | Ennis Power Company LLC | 2017 | 5 | Many | HRSG1 | CT1 | Natural Gas Fired Combined Cycle | 114.4 | 8502 | 8315 |  |  |  | 245 | 14288 | 14101 | 198768 | 0 |  | 198768 |  | 198768 |  |  |  |  | 7.072 | 4.542 | 851 | 546 |  |  | 94 |  | (RI) Recirculate: Induced Draft |  | RI | Closed | Reclaimed | Discharge | City of Ennis WWT | City of Ennis Sewage System | OP | 5 | 2002 | 5 | 2002 | OP | 5 | 2002 | 5 | 2002 | OP | 10 | 2001 | 10 | 2001 | N | NG | CC | N/A | IPP Non-CHP | 3 | 2 | 1 | 1 | 1C 1B MG
5761 | TX | 55223 | Ennis Power Company LLC | 2017 | 6 | Many | HRSG1 | CT1 | Natural Gas Fired Combined Cycle | 114.4 | 63308 | 61233 |  |  |  | 245 | 99847 | 97772 | 1259007 | 0 |  | 1259007 |  | 1259007 |  |  |  |  | 55.165 | 42.527 | 901 | 695 |  |  | 666 |  | (RI) Recirculate: Induced Draft |  | RI | Closed | Reclaimed | Discharge | City of Ennis WWT | City of Ennis Sewage System | OP | 5 | 2002 | 5 | 2002 | OP | 5 | 2002 | 5 | 2002 | OP | 10 | 2001 | 10 | 2001 | N | NG | CC | N/A | IPP Non-CHP | 3 | 2 | 1 | 1 | 1C 1B MG
5761 | TX | 55223 | Ennis Power Company LLC | 2017 | 7 | Many | HRSG1 | CT1 | Natural Gas Fired Combined Cycle | 114.4 | 74286 | 72125 |  |  |  | 245 | 121296 | 119135 | 1503364 | 0 |  | 1503364 |  | 1503364 |  |  |  |  | 68.807 | 53.289 | 954 | 739 |  |  | 744 |  | (RI) Recirculate: Induced Draft |  | RI | Closed | Reclaimed | Discharge | City of Ennis WWT | City of Ennis Sewage System | OP | 5 | 2002 | 5 | 2002 | OP | 5 | 2002 | 5 | 2002 | OP | 10 | 2001 | 10 | 2001 | N | NG | CC | N/A | IPP Non-CHP | 3 | 2 | 1 | 1 | 1C 1B MG
5761 | TX | 55223 | Ennis Power Company LLC | 2017 | 8 | Many | HRSG1 | CT1 | Natural Gas Fired Combined Cycle | 114.4 | 65190 | 63214 |  |  |  | 245 | 105605 | 103629 | 1322042 | 0 |  | 1322042 |  | 1322042 |  |  |  |  | 58.295 | 45.196 | 922 | 715 |  |  | 671 |  | (RI) Recirculate: Induced Draft |  | RI | Closed | Reclaimed | Discharge | City of Ennis WWT | City of Ennis Sewage System | OP | 5 | 2002 | 5 | 2002 | OP | 5 | 2002 | 5 | 2002 | OP | 10 | 2001 | 10 | 2001 | N | NG | CC | N/A | IPP Non-CHP | 3 | 2 | 1 | 1 | 1C 1B MG
5761 | TX | 55223 | Ennis Power Company LLC | 2017 | 9 | Many | HRSG1 | CT1 | Natural Gas Fired Combined Cycle | 114.4 | 35189 | 33993 |  |  |  | 245 | 48879 | 47683 | 559794 | 0 |  | 559794 |  | 559794 |  |  |  |  | 33.516 | 25.379 | 986 | 747 |  |  | 416 |  | (RI) Recirculate: Induced Draft |  | RI | Closed | Reclaimed | Discharge | City of Ennis WWT | City of Ennis Sewage System | OP | 5 | 2002 | 5 | 2002 | OP | 5 | 2002 | 5 | 2002 | OP | 10 | 2001 | 10 | 2001 | N | NG | CC | N/A | IPP Non-CHP | 3 | 2 | 1 | 1 | 1C 1B MG
5761 | TX | 55223 | Ennis Power Company LLC | 2017 | 10 | Many | HRSG1 | CT1 | Natural Gas Fired Combined Cycle | 114.4 | 15654 | 15083 |  |  |  | 245 | 27480 | 24209 | 397986 | 0 |  | 397986 |  | 397986 |  |  |  |  | 14.588 | 11.474 | 967 | 761 |  |  | 180 |  | (RI) Recirculate: Induced Draft |  | RI | Closed | Reclaimed | Discharge | City of Ennis WWT | City of Ennis Sewage System | OP | 5 | 2002 | 5 | 2002 | OP | 5 | 2002 | 5 | 2002 | OP | 10 | 2001 | 10 | 2001 | N | NG | CC | N/A | IPP Non-CHP | 3 | 2 | 1 | 1 | 1C 1B MG
5761 | TX | 55223 | Ennis Power Company LLC | 2017 | 11 | Many | HRSG1 | CT1 | Natural Gas Fired Combined Cycle | 114.4 | 14813 | 14348 |  |  |  | 245 | 23525 | 23060 | 230544 | 0 |  | 230544 |  | 230544 |  |  |  |  | 11.341 | 7.45 | 790 | 519 |  |  | 160 |  | (RI) Recirculate: Induced Draft |  | RI | Closed | Reclaimed | Discharge | City of Ennis WWT | City of Ennis Sewage System | OP | 5 | 2002 | 5 | 2002 | OP | 5 | 2002 | 5 | 2002 | OP | 10 | 2001 | 10 | 2001 | N | NG | CC | N/A | IPP Non-CHP | 3 | 2 | 1 | 1 | 1C 1B MG
5761 | TX | 55223 | Ennis Power Company LLC | 2017 | 12 | Many | HRSG1 | CT1 | Natural Gas Fired Combined Cycle | 114.4 | 25359 | 24616 |  |  |  | 245 | 43976 | 43233 | 604441 | 0 |  | 604441 |  | 604441 |  |  |  |  | 15.956 | 11.521 | 648 | 468 |  |  | 257 |  | (RI) Recirculate: Induced Draft |  | RI | Closed | Reclaimed | Discharge | City of Ennis WWT | City of Ennis Sewage System | OP | 5 | 2002 | 5 | 2002 | OP | 5 | 2002 | 5 | 2002 | OP | 10 | 2001 | 10 | 2001 | N | NG | CC | N/A | IPP Non-CHP | 3 | 2 | 1 | 1 | 1C 1B MG
2897 | OK | 55225 | Oneta Energy Center | 2017 | 1 | Many | Many | Many | Natural Gas Fired Combined Cycle | 489.2 | 47375 | 46030 |  |  |  | 597 | 84938 | 82528 | 927573 | 10057 |  | 917516 |  | 927573 |  |  |  |  | 29.194 | 22.24 | 634 | 483 |  |  | 187 |  | (RI) Recirculate: Induced Draft |  | RI | Closed | Fresh | Surface | Municipality | Arkansas River | OP | 7 | 2002 | 6 | 2003 | OP | 7 | 2002 | 6 | 2003 | OP | 7 | 2002 | 6 | 2003 | N | NG | CC | Y | IPP Non-CHP | 1 | 6 | 4 | 2 | Complex
2897 | OK | 55225 | Oneta Energy Center | 2017 | 2 | Many | Many | Many | Natural Gas Fired Combined Cycle | 489.2 | 44037 | 42552 |  |  |  | 597 | 77533 | 74916 | 849045 | 12451 |  | 836594 |  | 849045 |  |  |  |  | 30.276 | 23.811 | 712 | 560 |  |  | 219 |  | (RI) Recirculate: Induced Draft |  | RI | Closed | Fresh | Surface | Municipality | Arkansas River | OP | 7 | 2002 | 6 | 2003 | OP | 7 | 2002 | 6 | 2003 | OP | 7 | 2002 | 6 | 2003 | N | NG | CC | Y | IPP Non-CHP | 1 | 6 | 4 | 2 | Complex
2897 | OK | 55225 | Oneta Energy Center | 2017 | 3 | Many | Many | Many | Natural Gas Fired Combined Cycle | 489.2 | 113580 | 108914 |  |  |  | 597 | 192461 | 184548 | 2091194 | 80647 |  | 2010547 |  | 2091194 |  |  |  |  | 73.217 | 60.494 | 672 | 555 |  |  | 499 |  | (RI) Recirculate: Induced Draft |  | RI | Closed | Fresh | Surface | Municipality | Arkansas River | OP | 7 | 2002 | 6 | 2003 | OP | 7 | 2002 | 6 | 2003 | OP | 7 | 2002 | 6 | 2003 | N | NG | CC | Y | IPP Non-CHP | 1 | 6 | 4 | 2 | Complex
2897 | OK | 55225 | Oneta Energy Center | 2017 | 4 | Many | Many | Many | Natural Gas Fired Combined Cycle | 489.2 | 148652 | 143967 |  |  |  | 597 | 237653 | 230164 | 2679461 | 140344 |  | 2539117 |  | 2679461 |  |  |  |  | 102.204 | 87.442 | 710 | 607 |  |  | 566 |  | (RI) Recirculate: Induced Draft |  | RI | Closed | Fresh | Surface | Municipality | Arkansas River | OP | 7 | 2002 | 6 | 2003 | OP | 7 | 2002 | 6 | 2003 | OP | 7 | 2002 | 6 | 2003 | N | NG | CC | Y | IPP Non-CHP | 1 | 6 | 4 | 2 | Complex
2897 | OK | 55225 | Oneta Energy Center | 2017 | 5 | Many | Many | Many | Natural Gas Fired Combined Cycle | 489.2 | 151915 | 147294 |  |  |  | 597 | 242424 | 235047 | 2783858 | 154086 |  | 2629773 |  | 2783858 |  |  |  |  | 110.204 | 89.837 | 748 | 610 |  |  | 549 |  | (RI) Recirculate: Induced Draft |  | RI | Closed | Fresh | Surface | Municipality | Arkansas River | OP | 7 | 2002 | 6 | 2003 | OP | 7 | 2002 | 6 | 2003 | OP | 7 | 2002 | 6 | 2003 | N | NG | CC | Y | IPP Non-CHP | 1 | 6 | 4 | 2 | Complex
2897 | OK | 55225 | Oneta Energy Center | 2017 | 6 | Many | Many | Many | Natural Gas Fired Combined Cycle | 489.2 | 140524 | 136325 |  |  |  | 597 | 216435 | 209970 | 2483621 | 160694 |  | 2322927 |  | 2483621 |  |  |  |  | 112.154 | 92.617 | 823 | 679 |  |  | 466 |  | (RI) Recirculate: Induced Draft |  | RI | Closed | Fresh | Surface | Municipality | Arkansas River | OP | 7 | 2002 | 6 | 2003 | OP | 7 | 2002 | 6 | 2003 | OP | 7 | 2002 | 6 | 2003 | N | NG | CC | Y | IPP Non-CHP | 1 | 6 | 4 | 2 | Complex
2897 | OK | 55225 | Oneta Energy Center | 2017 | 7 | Many | Many | Many | Natural Gas Fired Combined Cycle | 489.2 | 225586 | 219437 |  |  |  | 597 | 332882 | 323808 | 3980769 | 285976 |  | 3694793 |  | 3980769 |  |  |  |  | 168.041 | 142.783 | 766 | 651 |  |  | 669 |  | (RI) Recirculate: Induced Draft |  | RI | Closed | Fresh | Surface | Municipality | Arkansas River | OP | 7 | 2002 | 6 | 2003 | OP | 7 | 2002 | 6 | 2003 | OP | 7 | 2002 | 6 | 2003 | N | NG | CC | Y | IPP Non-CHP | 1 | 6 | 4 | 2 | Complex
2897 | OK | 55225 | Oneta Energy Center | 2017 | 8 | Many | Many | Many | Natural Gas Fired Combined Cycle | 489.2 | 201845 | 196111 |  |  |  | 597 | 311239 | 302399 | 3652849 | 207700 |  | 3445149 |  | 3652849 |  |  |  |  | 152.028 | 128.215 | 775 | 654 |  |  | 671 |  | (RI) Recirculate: Induced Draft |  | RI | Closed | Fresh | Surface | Municipality | Arkansas River | OP | 7 | 2002 | 6 | 2003 | OP | 7 | 2002 | 6 | 2003 | OP | 7 | 2002 | 6 | 2003 | N | NG | CC | Y | IPP Non-CHP | 1 | 6 | 4 | 2 | Complex
2897 | OK | 55225 | Oneta Energy Center | 2017 | 9 | Many | Many | Many | Natural Gas Fired Combined Cycle | 489.2 | 151450 | 146984 |  |  |  | 597 | 234547 | 227632 | 2738773 | 169148 |  | 2569625 |  | 2738773 |  |  |  |  | 120.067 | 92.1 | 817 | 627 |  |  | 532 |  | (RI) Recirculate: Induced Draft |  | RI | Closed | Fresh | Surface | Municipality | Arkansas River | OP | 7 | 2002 | 6 | 2003 | OP | 7 | 2002 | 6 | 2003 | OP | 7 | 2002 | 6 | 2003 | N | NG | CC | Y | IPP Non-CHP | 1 | 6 | 4 | 2 | Complex
2897 | OK | 55225 | Oneta Energy Center | 2017 | 10 | Many | Many | Many | Natural Gas Fired Combined Cycle | 489.2 | 157274 | 152671 |  |  |  | 597 | 253059 | 245652 | 2932282 | 139088 |  | 2793194 |  | 2932282 |  |  |  |  | 113.113 | 89.145 | 741 | 584 |  |  | 593 |  | (RI) Recirculate: Induced Draft |  | RI | Closed | Fresh | Surface | Municipality | Arkansas River | OP | 7 | 2002 | 6 | 2003 | OP | 7 | 2002 | 6 | 2003 | OP | 7 | 2002 | 6 | 2003 | N | NG | CC | Y | IPP Non-CHP | 1 | 6 | 4 | 2 | Complex
2897 | OK | 55225 | Oneta Energy Center | 2017 | 11 | Many | Many | Many | Natural Gas Fired Combined Cycle | 489.2 | 106134 | 102496 |  |  |  | 597 | 176392 | 170346 | 2010563 | 109299 |  | 1901264 |  | 2010563 |  |  |  |  | 69.068 | 56.219 | 674 | 548 |  |  | 449 |  | (RI) Recirculate: Induced Draft |  | RI | Closed | Fresh | Surface | Municipality | Arkansas River | OP | 7 | 2002 | 6 | 2003 | OP | 7 | 2002 | 6 | 2003 | OP | 7 | 2002 | 6 | 2003 | N | NG | CC | Y | IPP Non-CHP | 1 | 6 | 4 | 2 | Complex
2897 | OK | 55225 | Oneta Energy Center | 2017 | 12 | Many | Many | Many | Natural Gas Fired Combined Cycle | 489.2 | 194285 | 189324 |  |  |  | 597 | 336910 | 328309 | 3879721 | 149307 |  | 3730414 |  | 3879721 |  |  |  |  | 123.088 | 102.444 | 650 | 541 |  |  | 639 |  | (RI) Recirculate: Induced Draft |  | RI | Closed | Fresh | Surface | Municipality | Arkansas River | OP | 7 | 2002 | 6 | 2003 | OP | 7 | 2002 | 6 | 2003 | OP | 7 | 2002 | 6 | 2003 | N | NG | CC | Y | IPP Non-CHP | 1 | 6 | 4 | 2 | Complex
6763 | TX | 55226 | Freestone Energy Center | 2017 | 1 | Many | Many | 1 | Natural Gas Fired Combined Cycle | 177 | 63484 | 62024 |  |  |  | 306 | 109900 | 107375 | 1279366 | 0 |  | 1279366 |  | 1279366 |  |  |  |  | 36.45 | 30.799 | 588 | 497 |  |  | 438 |  | (RI) Recirculate: Induced Draft |  | RI | Closed | Fresh | Surface | Richland Chambers Lake | Trinity River | OP | 6 | 2002 | 6 | 2002 | OP | 5 | 2002 | 5 | 2002 | OP | 6 | 2002 | 6 | 2002 | N | NG | CC | N/A | IPP Non-CHP | 3 | 3 | 2 | 1 | 1C MB MG
6763 | TX | 55226 | Freestone Energy Center | 2017 | 2 | Many | Many | 1 | Natural Gas Fired Combined Cycle | 177 | 81497 | 79415 |  |  |  | 306 | 137436 | 133937 | 1558969 | 0 |  | 1558969 |  | 1558969 |  |  |  |  | 39.85 | 32.159 | 502 | 405 |  |  | 576 |  | (RI) Recirculate: Induced Draft |  | RI | Closed | Fresh | Surface | Richland Chambers Lake | Trinity River | OP | 6 | 2002 | 6 | 2002 | OP | 5 | 2002 | 5 | 2002 | OP | 6 | 2002 | 6 | 2002 | N | NG | CC | N/A | IPP Non-CHP | 3 | 3 | 2 | 1 | 1C MB MG
6763 | TX | 55226 | Freestone Energy Center | 2017 | 3 | Many | Many | 1 | Natural Gas Fired Combined Cycle | 177 | 109655 | 106299 |  |  |  | 306 | 176941 | 171708 | 2083476 | 0 |  | 2083476 |  | 2083476 |  |  |  |  | 54.85 | 47.257 | 516 | 445 |  |  | 713 |  | (RI) Recirculate: Induced Draft |  | RI | Closed | Fresh | Surface | Richland Chambers Lake | Trinity River | OP | 6 | 2002 | 6 | 2002 | OP | 5 | 2002 | 5 | 2002 | OP | 6 | 2002 | 6 | 2002 | N | NG | CC | N/A | IPP Non-CHP | 3 | 3 | 2 | 1 | 1C MB MG
6763 | TX | 55226 | Freestone Energy Center | 2017 | 4 | Many | Many | 1 | Natural Gas Fired Combined Cycle | 177 | 63100 | 61400 |  |  |  | 306 | 103762 | 100995 | 1204694 | 0 |  | 1204694 |  | 1204694 |  |  |  |  | 53.25 | 44.971 | 867 | 732 |  |  | 462 |  | (RI) Recirculate: Induced Draft |  | RI | Closed | Fresh | Surface | Richland Chambers Lake | Trinity River | OP | 6 | 2002 | 6 | 2002 | OP | 5 | 2002 | 5 | 2002 | OP | 6 | 2002 | 6 | 2002 | N | NG | CC | N/A | IPP Non-CHP | 3 | 3 | 2 | 1 | 1C MB MG
6763 | TX | 55226 | Freestone Energy Center | 2017 | 5 | Many | Many | 1 | Natural Gas Fired Combined Cycle | 177 | 106513 | 104631 |  |  |  | 306 | 189275 | 184812 | 2081610 | 0 |  | 2081610 |  | 2081610 |  |  |  |  | 75.95 | 64.653 | 726 | 618 |  |  | 717 |  | (RI) Recirculate: Induced Draft |  | RI | Closed | Fresh | Surface | Richland Chambers Lake | Trinity River | OP | 6 | 2002 | 6 | 2002 | OP | 5 | 2002 | 5 | 2002 | OP | 6 | 2002 | 6 | 2002 | N | NG | CC | N/A | IPP Non-CHP | 3 | 3 | 2 | 1 | 1C MB MG
6763 | TX | 55226 | Freestone Energy Center | 2017 | 6 | Many | Many | 1 | Natural Gas Fired Combined Cycle | 177 | 118056 | 115424 |  |  |  | 306 | 204752 | 200182 | 2278246 | 0 |  | 2278246 |  | 2278246 |  |  |  |  | 84.9 | 72.143 | 736 | 625 |  |  | 720 |  | (RI) Recirculate: Induced Draft |  | RI | Closed | Fresh | Surface | Richland Chambers Lake | Trinity River | OP | 6 | 2002 | 6 | 2002 | OP | 5 | 2002 | 5 | 2002 | OP | 6 | 2002 | 6 | 2002 | N | NG | CC | N/A | IPP Non-CHP | 3 | 3 | 2 | 1 | 1C MB MG
6763 | TX | 55226 | Freestone Energy Center | 2017 | 7 | Many | Many | 1 | Natural Gas Fired Combined Cycle | 177 | 124825 | 121908 |  |  |  | 306 | 216782 | 211718 | 2406746 | 0 |  | 2406746 |  | 2406746 |  |  |  |  | 93.8 | 80.665 | 769 | 662 |  |  | 738 |  | (RI) Recirculate: Induced Draft |  | RI | Closed | Fresh | Surface | Richland Chambers Lake | Trinity River | OP | 6 | 2002 | 6 | 2002 | OP | 5 | 2002 | 5 | 2002 | OP | 6 | 2002 | 6 | 2002 | N | NG | CC | N/A | IPP Non-CHP | 3 | 3 | 2 | 1 | 1C MB MG
6763 | TX | 55226 | Freestone Energy Center | 2017 | 8 | Many | Many | 1 | Natural Gas Fired Combined Cycle | 177 | 129110 | 126172 |  |  |  | 306 | 223296 | 218221 | 2491467 | 0 |  | 2491467 |  | 2491467 |  |  |  |  | 94.7 | 81.284 | 751 | 644 |  |  | 744 |  | (RI) Recirculate: Induced Draft |  | RI | Closed | Fresh | Surface | Richland Chambers Lake | Trinity River | OP | 6 | 2002 | 6 | 2002 | OP | 5 | 2002 | 5 | 2002 | OP | 6 | 2002 | 6 | 2002 | N | NG | CC | N/A | IPP Non-CHP | 3 | 3 | 2 | 1 | 1C MB MG
6763 | TX | 55226 | Freestone Energy Center | 2017 | 9 | Many | Many | 1 | Natural Gas Fired Combined Cycle | 177 | 104759 | 102397 |  |  |  | 306 | 180998 | 176918 | 2036139 | 0 |  | 2036139 |  | 2036139 |  |  |  |  | 78.75 | 67.052 | 769 | 655 |  |  | 687 |  | (RI) Recirculate: Induced Draft |  | RI | Closed | Fresh | Surface | Richland Chambers Lake | Trinity River | OP | 6 | 2002 | 6 | 2002 | OP | 5 | 2002 | 5 | 2002 | OP | 6 | 2002 | 6 | 2002 | N | NG | CC | N/A | IPP Non-CHP | 3 | 3 | 2 | 1 | 1C MB MG
6763 | TX | 55226 | Freestone Energy Center | 2017 | 10 | Many | Many | 1 | Natural Gas Fired Combined Cycle | 177 | 35955 | 35035 |  |  |  | 306 | 62565 | 60954 | 703103 | 0 |  | 703103 |  | 703103 |  |  |  |  | 41.4 | 33.086 | 1182 | 944 |  |  | 279 |  | (RI) Recirculate: Induced Draft |  | RI | Closed | Fresh | Surface | Richland Chambers Lake | Trinity River | OP | 6 | 2002 | 6 | 2002 | OP | 5 | 2002 | 5 | 2002 | OP | 6 | 2002 | 6 | 2002 | N | NG | CC | N/A | IPP Non-CHP | 3 | 3 | 2 | 1 | 1C MB MG
6763 | TX | 55226 | Freestone Energy Center | 2017 | 11 | Many | Many | 1 | Natural Gas Fired Combined Cycle | 177 | 45704 | 44942 |  |  |  | 306 | 79917 | 78649 | 908695 | 0 |  | 908695 |  | 908695 |  |  |  |  | 21.4 | 15.557 | 476 | 346 |  |  | 308 |  | (RI) Recirculate: Induced Draft |  | RI | Closed | Fresh | Surface | Richland Chambers Lake | Trinity River | OP | 6 | 2002 | 6 | 2002 | OP | 5 | 2002 | 5 | 2002 | OP | 6 | 2002 | 6 | 2002 | N | NG | CC | N/A | IPP Non-CHP | 3 | 3 | 2 | 1 | 1C MB MG
6763 | TX | 55226 | Freestone Energy Center | 2017 | 12 | Many | Many | 1 | Natural Gas Fired Combined Cycle | 177 | 56393 | 55095 |  |  |  | 306 | 105190 | 102783 | 1167629 | 0 |  | 1167629 |  | 1167629 |  |  |  |  | 32.55 | 25.565 | 591 | 464 |  |  | 479 |  | (RI) Recirculate: Induced Draft |  | RI | Closed | Fresh | Surface | Richland Chambers Lake | Trinity River | OP | 6 | 2002 | 6 | 2002 | OP | 5 | 2002 | 5 | 2002 | OP | 6 | 2002 | 6 | 2002 | N | NG | CC | N/A | IPP Non-CHP | 3 | 3 | 2 | 1 | 1C MB MG
6763 | TX | 55226 | Freestone Energy Center | 2017 | 1 | Many | Many | 2 | Natural Gas Fired Combined Cycle | 172 | 61641 | 60578 |  |  |  | 298 | 106057 | 104226 | 1237180 | 0 |  | 1237180 |  | 1237180 |  |  |  |  | 36.45 | 30.799 | 602 | 508 |  |  | 743 |  | (RI) Recirculate: Induced Draft |  | RI | Closed | Fresh | Surface | Richland Chambers Lake | Trinity River | OP | 7 | 2002 | 7 | 2002 | OP | 5 | 2002 | 5 | 2002 | OP | 6 | 2002 | 6 | 2002 | N | NG | CC | N/A | IPP Non-CHP | 3 | 3 | 2 | 1 | 1C MB MG
6763 | TX | 55226 | Freestone Energy Center | 2017 | 2 | Many | Many | 2 | Natural Gas Fired Combined Cycle | 172 | 45248 | 44487 |  |  |  | 298 | 75474 | 74214 | 863365 | 0 |  | 863365 |  | 863365 |  |  |  |  | 39.85 | 32.159 | 896 | 723 |  |  | 416 |  | (RI) Recirculate: Induced Draft |  | RI | Closed | Fresh | Surface | Richland Chambers Lake | Trinity River | OP | 7 | 2002 | 7 | 2002 | OP | 5 | 2002 | 5 | 2002 | OP | 6 | 2002 | 6 | 2002 | N | NG | CC | N/A | IPP Non-CHP | 3 | 3 | 2 | 1 | 1C MB MG
6763 | TX | 55226 | Freestone Energy Center | 2017 | 3 | Many | Many | 2 | Natural Gas Fired Combined Cycle | 172 | 61874 | 59952 |  |  |  | 298 | 95660 | 92812 | 1169672 | 0 |  | 1169672 |  | 1169672 |  |  |  |  | 54.85 | 47.257 | 915 | 788 |  |  | 610 |  | (RI) Recirculate: Induced Draft |  | RI | Closed | Fresh | Surface | Richland Chambers Lake | Trinity River | OP | 7 | 2002 | 7 | 2002 | OP | 5 | 2002 | 5 | 2002 | OP | 6 | 2002 | 6 | 2002 | N | NG | CC | N/A | IPP Non-CHP | 3 | 3 | 2 | 1 | 1C MB MG
6763 | TX | 55226 | Freestone Energy Center | 2017 | 4 | Many | Many | 2 | Natural Gas Fired Combined Cycle | 172 | 93751 | 91372 |  |  |  | 298 | 147144 | 143423 | 1738510 | 0 |  | 1738510 |  | 1738510 |  |  |  |  | 53.25 | 44.971 | 583 | 492 |  |  | 720 |  | (RI) Recirculate: Induced Draft |  | RI | Closed | Fresh | Surface | Richland Chambers Lake | Trinity River | OP | 7 | 2002 | 7 | 2002 | OP | 5 | 2002 | 5 | 2002 | OP | 6 | 2002 | 6 | 2002 | N | NG | CC | N/A | IPP Non-CHP | 3 | 3 | 2 | 1 | 1C MB MG
6763 | TX | 55226 | Freestone Energy Center | 2017 | 5 | Many | Many | 2 | Natural Gas Fired Combined Cycle | 172 | 109668 | 107076 |  |  |  | 298 | 186132 | 182850 | 2045511 | 0 |  | 2045511 |  | 2045511 |  |  |  |  | 75.95 | 64.653 | 709 | 604 |  |  | 744 |  | (RI) Recirculate: Induced Draft |  | RI | Closed | Fresh | Surface | Richland Chambers Lake | Trinity River | OP | 7 | 2002 | 7 | 2002 | OP | 5 | 2002 | 5 | 2002 | OP | 6 | 2002 | 6 | 2002 | N | NG | CC | N/A | IPP Non-CHP | 3 | 3 | 2 | 1 | 1C MB MG
6763 | TX | 55226 | Freestone Energy Center | 2017 | 6 | Many | Many | 2 | Natural Gas Fired Combined Cycle | 172 | 116020 | 114002 |  |  |  | 298 | 203840 | 200293 | 2267110 | 0 |  | 2267110 |  | 2267110 |  |  |  |  | 84.9 | 72.143 | 745 | 633 |  |  | 720 |  | (RI) Recirculate: Induced Draft |  | RI | Closed | Fresh | Surface | Richland Chambers Lake | Trinity River | OP | 7 | 2002 | 7 | 2002 | OP | 5 | 2002 | 5 | 2002 | OP | 6 | 2002 | 6 | 2002 | N | NG | CC | N/A | IPP Non-CHP | 3 | 3 | 2 | 1 | 1C MB MG
6763 | TX | 55226 | Freestone Energy Center | 2017 | 7 | Many | Many | 2 | Natural Gas Fired Combined Cycle | 172 | 123246 | 121331 |  |  |  | 298 | 215698 | 212342 | 2394774 | 0 |  | 2394774 |  | 2394774 |  |  |  |  | 93.8 | 80.665 | 773 | 665 |  |  | 744 |  | (RI) Recirculate: Induced Draft |  | RI | Closed | Fresh | Surface | Richland Chambers Lake | Trinity River | OP | 7 | 2002 | 7 | 2002 | OP | 5 | 2002 | 5 | 2002 | OP | 6 | 2002 | 6 | 2002 | N | NG | CC | N/A | IPP Non-CHP | 3 | 3 | 2 | 1 | 1C MB MG
6763 | TX | 55226 | Freestone Energy Center | 2017 | 8 | Many | Many | 2 | Natural Gas Fired Combined Cycle | 172 | 122401 | 120290 |  |  |  | 298 | 213912 | 210235 | 2385995 | 0 |  | 2385995 |  | 2385995 |  |  |  |  | 94.7 | 81.284 | 787 | 676 |  |  | 744 |  | (RI) Recirculate: Induced Draft |  | RI | Closed | Fresh | Surface | Richland Chambers Lake | Trinity River | OP | 7 | 2002 | 7 | 2002 | OP | 5 | 2002 | 5 | 2002 | OP | 6 | 2002 | 6 | 2002 | N | NG | CC | N/A | IPP Non-CHP | 3 | 3 | 2 | 1 | 1C MB MG
6763 | TX | 55226 | Freestone Energy Center | 2017 | 9 | Many | Many | 2 | Natural Gas Fired Combined Cycle | 172 | 99766 | 97847 |  |  |  | 298 | 174992 | 171617 | 1970631 | 0 |  | 1970631 |  | 1970631 |  |  |  |  | 78.75 | 67.052 | 805 | 685 |  |  | 720 |  | (RI) Recirculate: Induced Draft |  | RI | Closed | Fresh | Surface | Richland Chambers Lake | Trinity River | OP | 7 | 2002 | 7 | 2002 | OP | 5 | 2002 | 5 | 2002 | OP | 6 | 2002 | 6 | 2002 | N | NG | CC | N/A | IPP Non-CHP | 3 | 3 | 2 | 1 | 1C MB MG
6763 | TX | 55226 | Freestone Energy Center | 2017 | 10 | Many | Many | 2 | Natural Gas Fired Combined Cycle | 172 | 72095 | 70749 |  |  |  | 298 | 125564 | 123220 | 1427393 | 0 |  | 1427393 |  | 1427393 |  |  |  |  | 41.4 | 33.086 | 585 | 468 |  |  | 744 |  | (RI) Recirculate: Induced Draft |  | RI | Closed | Fresh | Surface | Richland Chambers Lake | Trinity River | OP | 7 | 2002 | 7 | 2002 | OP | 5 | 2002 | 5 | 2002 | OP | 6 | 2002 | 6 | 2002 | N | NG | CC | N/A | IPP Non-CHP | 3 | 3 | 2 | 1 | 1C MB MG
6763 | TX | 55226 | Freestone Energy Center | 2017 | 11 | Many | Many | 2 | Natural Gas Fired Combined Cycle | 172 | 12971 | 12691 |  |  |  | 298 | 23789 | 23280 | 271624 | 0 |  | 271624 |  | 271624 |  |  |  |  | 21.4 | 15.557 | 1686 | 1226 |  |  | 720 |  | (RI) Recirculate: Induced Draft |  | RI | Closed | Fresh | Surface | Richland Chambers Lake | Trinity River | OP | 7 | 2002 | 7 | 2002 | OP | 5 | 2002 | 5 | 2002 | OP | 6 | 2002 | 6 | 2002 | N | NG | CC | N/A | IPP Non-CHP | 3 | 3 | 2 | 1 | 1C MB MG
6763 | TX | 55226 | Freestone Energy Center | 2017 | 12 | Many | Many | 2 | Natural Gas Fired Combined Cycle | 172 | 49134 | 48234 |  |  |  | 298 | 94702 | 92961 | 1042939 | 0 |  | 1042939 |  | 1042939 |  |  |  |  | 32.55 | 25.565 | 675 | 530 |  |  | 743 |  | (RI) Recirculate: Induced Draft |  | RI | Closed | Fresh | Surface | Richland Chambers Lake | Trinity River | OP | 7 | 2002 | 7 | 2002 | OP | 5 | 2002 | 5 | 2002 | OP | 6 | 2002 | 6 | 2002 | N | NG | CC | N/A | IPP Non-CHP | 3 | 3 | 2 | 1 | 1C MB MG
2172 | TX | 55230 | Jack County | 2017 | 1 | Many | Many | CTW1 | Natural Gas Fired Combined Cycle | 290.5 | 66540 | 64065 |  |  |  | 330 | 100509 | 96770 | 1203366 | 30182 |  | 1173184 |  | 1203366 |  |  |  |  | 29.145 | 29.145 | 455 | 455 |  |  | 474 | 36 | (RI) Recirculate: Induced Draft |  | RI | Closed | Fresh | Surface | Lake Bridgeport | N/A | OP | 2 | 2006 | 2 | 2006 | OP | 2 | 2006 | 2 | 2006 | OP | 2 | 2006 | 2 | 2006 | N | NG | CC | Y | Electric Utility | 1 | 3 | 2 | 1 | 1C MB MG
2172 | TX | 55230 | Jack County | 2017 | 2 | Many | Many | CTW1 | Natural Gas Fired Combined Cycle | 290.5 | 42317 | 40434 |  |  |  | 330 | 63460 | 60635 | 768015 | 7656 |  | 760359 |  | 768015 |  |  |  |  | 20.088 | 20.088 | 497 | 497 |  |  | 295 | 36 | (RI) Recirculate: Induced Draft |  | RI | Closed | Fresh | Surface | Lake Bridgeport | N/A | OP | 2 | 2006 | 2 | 2006 | OP | 2 | 2006 | 2 | 2006 | OP | 2 | 2006 | 2 | 2006 | N | NG | CC | Y | Electric Utility | 1 | 3 | 2 | 1 | 1C MB MG
2172 | TX | 55230 | Jack County | 2017 | 3 | Many | Many | CTW1 | Natural Gas Fired Combined Cycle | 290.5 | 62970 | 60151 |  |  |  | 330 | 93532 | 89346 | 1106668 | 23018 |  | 1083650 |  | 1106668 |  |  |  |  | 32.227 | 32.227 | 536 | 536 |  |  | 443 | 36 | (RI) Recirculate: Induced Draft |  | RI | Closed | Fresh | Surface | Lake Bridgeport | N/A | OP | 2 | 2006 | 2 | 2006 | OP | 2 | 2006 | 2 | 2006 | OP | 2 | 2006 | 2 | 2006 | N | NG | CC | Y | Electric Utility | 1 | 3 | 2 | 1 | 1C MB MG
2172 | TX | 55230 | Jack County | 2017 | 4 | Many | Many | CTW1 | Natural Gas Fired Combined Cycle | 290.5 | 24742 | 23014 |  |  |  | 330 | 37915 | 35264 | 447622 | 16415 |  | 431208 |  | 447622 |  |  |  |  | 13.707 | 13.707 | 596 | 596 |  |  | 204 | 36 | (RI) Recirculate: Induced Draft |  | RI | Closed | Fresh | Surface | Lake Bridgeport | N/A | OP | 2 | 2006 | 2 | 2006 | OP | 2 | 2006 | 2 | 2006 | OP | 2 | 2006 | 2 | 2006 | N | NG | CC | Y | Electric Utility | 1 | 3 | 2 | 1 | 1C MB MG
2172 | TX | 55230 | Jack County | 2017 | 5 | Many | Many | CTW1 | Natural Gas Fired Combined Cycle | 290.5 | 54195 | 51775 |  |  |  | 330 | 78796 | 75278 | 883771 | 32407 |  | 851364 |  | 883771 |  |  |  |  | 31.331 | 31.331 | 605 | 605 |  |  | 353 | 36 | (RI) Recirculate: Induced Draft |  | RI | Closed | Fresh | Surface | Lake Bridgeport | N/A | OP | 2 | 2006 | 2 | 2006 | OP | 2 | 2006 | 2 | 2006 | OP | 2 | 2006 | 2 | 2006 | N | NG | CC | Y | Electric Utility | 1 | 3 | 2 | 1 | 1C MB MG
2172 | TX | 55230 | Jack County | 2017 | 6 | Many | Many | CTW1 | Natural Gas Fired Combined Cycle | 290.5 | 83698 | 80459 |  |  |  | 330 | 121759 | 117048 | 1477803 | 86167 |  | 1391635 |  | 1477803 |  |  |  |  | 49.635 | 49.635 | 617 | 617 |  |  | 488 | 36 | (RI) Recirculate: Induced Draft |  | RI | Closed | Fresh | Surface | Lake Bridgeport | N/A | OP | 2 | 2006 | 2 | 2006 | OP | 2 | 2006 | 2 | 2006 | OP | 2 | 2006 | 2 | 2006 | N | NG | CC | Y | Electric Utility | 1 | 3 | 2 | 1 | 1C MB MG
2172 | TX | 55230 | Jack County | 2017 | 7 | Many | Many | CTW1 | Natural Gas Fired Combined Cycle | 290.5 | 127574 | 122885 |  |  |  | 330 | 174729 | 168305 | 2153659 | 217594 |  | 1936065 |  | 2153659 |  |  |  |  | 77.176 | 77.176 | 628 | 628 |  |  | 682 | 36 | (RI) Recirculate: Induced Draft |  | RI | Closed | Fresh | Surface | Lake Bridgeport | N/A | OP | 2 | 2006 | 2 | 2006 | OP | 2 | 2006 | 2 | 2006 | OP | 2 | 2006 | 2 | 2006 | N | NG | CC | Y | Electric Utility | 1 | 3 | 2 | 1 | 1C MB MG
2172 | TX | 55230 | Jack County | 2017 | 8 | Many | Many | CTW1 | Natural Gas Fired Combined Cycle | 290.5 | 88805 | 84863 |  |  |  | 330 | 124090 | 118582 | 1528855 | 163898 |  | 1364957 |  | 1528855 |  |  |  |  | 61.46 | 61.46 | 724 | 724 |  |  | 614 | 36 | (RI) Recirculate: Induced Draft |  | RI | Closed | Fresh | Surface | Lake Bridgeport | N/A | OP | 2 | 2006 | 2 | 2006 | OP | 2 | 2006 | 2 | 2006 | OP | 2 | 2006 | 2 | 2006 | N | NG | CC | Y | Electric Utility | 1 | 3 | 2 | 1 | 1C MB MG
2172 | TX | 55230 | Jack County | 2017 | 9 | Many | Many | CTW1 | Natural Gas Fired Combined Cycle | 290.5 | 59665 | 57471 |  |  |  | 330 | 88037 | 84800 | 1075861 | 56470 |  | 1019391 |  | 1075861 |  |  |  |  | 40.04 | 40.04 | 697 | 697 |  |  | 378 | 36 | (RI) Recirculate: Induced Draft |  | RI | Closed | Fresh | Surface | Lake Bridgeport | N/A | OP | 2 | 2006 | 2 | 2006 | OP | 2 | 2006 | 2 | 2006 | OP | 2 | 2006 | 2 | 2006 | N | NG | CC | Y | Electric Utility | 1 | 3 | 2 | 1 | 1C MB MG
2172 | TX | 55230 | Jack County | 2017 | 10 | Many | Many | CTW1 | Natural Gas Fired Combined Cycle | 290.5 | 56133 | 53938 |  |  |  | 330 | 82650 | 79418 | 1016374 | 43076 |  | 973298 |  | 1016374 |  |  |  |  | 26.55 | 26.55 | 492 | 492 |  |  | 388 | 36 | (RI) Recirculate: Induced Draft |  | RI | Closed | Fresh | Surface | Lake Bridgeport | N/A | OP | 2 | 2006 | 2 | 2006 | OP | 2 | 2006 | 2 | 2006 | OP | 2 | 2006 | 2 | 2006 | N | NG | CC | Y | Electric Utility | 1 | 3 | 2 | 1 | 1C MB MG
2172 | TX | 55230 | Jack County | 2017 | 11 | Many | Many | CTW1 | Natural Gas Fired Combined Cycle | 290.5 | 7361 | 6764 |  |  |  | 330 | 10632 | 9769 | 133067 | 190 |  | 132876 |  | 133067 |  |  |  |  | 11.239 | 11.239 | 1662 | 1662 |  |  | 61 | 36 | (RI) Recirculate: Induced Draft |  | RI | Closed | Fresh | Surface | Lake Bridgeport | N/A | OP | 2 | 2006 | 2 | 2006 | OP | 2 | 2006 | 2 | 2006 | OP | 2 | 2006 | 2 | 2006 | N | NG | CC | Y | Electric Utility | 1 | 3 | 2 | 1 | 1C MB MG
2172 | TX | 55230 | Jack County | 2017 | 12 | Many | Many | CTW1 | Natural Gas Fired Combined Cycle | 290.5 | 45262 | 43473 |  |  |  | 330 | 73585 | 70677 | 888476 | 23574 |  | 864902 |  | 888476 |  |  |  |  | 29.573 | 29.573 | 680 | 680 |  |  | 365 | 36 | (RI) Recirculate: Induced Draft |  | RI | Closed | Fresh | Surface | Lake Bridgeport | N/A | OP | 2 | 2006 | 2 | 2006 | OP | 2 | 2006 | 2 | 2006 | OP | 2 | 2006 | 2 | 2006 | N | NG | CC | Y | Electric Utility | 1 | 3 | 2 | 1 | 1C MB MG
2172 | TX | 55230 | Jack County | 2017 | 1 | Many | Many | CTW2 | Natural Gas Fired Combined Cycle | 290.5 | 50107 | 47170 |  |  |  | 330 | 66750 | 62838 | 817237 | 16826 |  | 800411 |  | 817237 |  |  |  |  | 29.145 | 29.145 | 618 | 618 |  |  | 467 | 36 | (RI) Recirculate: Induced Draft |  | RI | Closed | Fresh | Surface | Lake Bridgeport | N/A | OP | 3 | 2011 | 3 | 2011 | OP | 7 | 2011 | 7 | 2011 | OP | 7 | 2011 | 7 | 2011 | N | NG | CC | Y | Electric Utility | 1 | 3 | 2 | 1 | 1C MB MG
2172 | TX | 55230 | Jack County | 2017 | 2 | Many | Many | CTW2 | Natural Gas Fired Combined Cycle | 290.5 | 31540 | 29411 |  |  |  | 330 | 42491 | 39622 | 516288 | 6545 |  | 509743 |  | 516288 |  |  |  |  | 20.088 | 20.088 | 683 | 683 |  |  | 205 | 36 | (RI) Recirculate: Induced Draft |  | RI | Closed | Fresh | Surface | Lake Bridgeport | N/A | OP | 3 | 2011 | 3 | 2011 | OP | 7 | 2011 | 7 | 2011 | OP | 7 | 2011 | 7 | 2011 | N | NG | CC | Y | Electric Utility | 1 | 3 | 2 | 1 | 1C MB MG
2172 | TX | 55230 | Jack County | 2017 | 3 | Many | Many | CTW2 | Natural Gas Fired Combined Cycle | 290.5 | 49502 | 46166 |  |  |  | 330 | 66003 | 61552 | 792196 | 42146 |  | 750050 |  | 792196 |  |  |  |  | 32.227 | 32.227 | 698 | 698 |  |  | 325 | 36 | (RI) Recirculate: Induced Draft |  | RI | Closed | Fresh | Surface | Lake Bridgeport | N/A | OP | 3 | 2011 | 3 | 2011 | OP | 7 | 2011 | 7 | 2011 | OP | 7 | 2011 | 7 | 2011 | N | NG | CC | Y | Electric Utility | 1 | 3 | 2 | 1 | 1C MB MG
2172 | TX | 55230 | Jack County | 2017 | 4 | Many | Many | CTW2 | Natural Gas Fired Combined Cycle | 290.5 | 24478 | 22460 |  |  |  | 330 | 31990 | 29352 | 380043 | 12493 |  | 367550 |  | 380043 |  |  |  |  | 13.707 | 13.707 | 610 | 610 |  |  | 142 | 36 | (RI) Recirculate: Induced Draft |  | RI | Closed | Fresh | Surface | Lake Bridgeport | N/A | OP | 3 | 2011 | 3 | 2011 | OP | 7 | 2011 | 7 | 2011 | OP | 7 | 2011 | 7 | 2011 | N | NG | CC | Y | Electric Utility | 1 | 3 | 2 | 1 | 1C MB MG
2172 | TX | 55230 | Jack County | 2017 | 5 | Many | Many | CTW2 | Natural Gas Fired Combined Cycle | 290.5 | 41505 | 39187 |  |  |  | 330 | 57112 | 53922 | 750346 | 24666 |  | 725680 |  | 750346 |  |  |  |  | 31.331 | 31.331 | 800 | 800 |  |  | 267 | 36 | (RI) Recirculate: Induced Draft |  | RI | Closed | Fresh | Surface | Lake Bridgeport | N/A | OP | 3 | 2011 | 3 | 2011 | OP | 7 | 2011 | 7 | 2011 | OP | 7 | 2011 | 7 | 2011 | N | NG | CC | Y | Electric Utility | 1 | 3 | 2 | 1 | 1C MB MG
2172 | TX | 55230 | Jack County | 2017 | 6 | Many | Many | CTW2 | Natural Gas Fired Combined Cycle | 290.5 | 78293 | 74367 |  |  |  | 330 | 106779 | 101424 | 1286348 | 93362 |  | 1192985 |  | 1286348 |  |  |  |  | 49.635 | 49.635 | 667 | 667 |  |  | 459 | 36 | (RI) Recirculate: Induced Draft |  | RI | Closed | Fresh | Surface | Lake Bridgeport | N/A | OP | 3 | 2011 | 3 | 2011 | OP | 7 | 2011 | 7 | 2011 | OP | 7 | 2011 | 7 | 2011 | N | NG | CC | Y | Electric Utility | 1 | 3 | 2 | 1 | 1C MB MG
2172 | TX | 55230 | Jack County | 2017 | 7 | Many | Many | CTW2 | Natural Gas Fired Combined Cycle | 290.5 | 135174 | 128953 |  |  |  | 330 | 173594 | 165606 | 2116577 | 234106 |  | 1882470 |  | 2116577 |  |  |  |  | 77.176 | 77.176 | 598 | 598 |  |  | 686 | 36 | (RI) Recirculate: Induced Draft |  | RI | Closed | Fresh | Surface | Lake Bridgeport | N/A | OP | 3 | 2011 | 3 | 2011 | OP | 7 | 2011 | 7 | 2011 | OP | 7 | 2011 | 7 | 2011 | N | NG | CC | Y | Electric Utility | 1 | 3 | 2 | 1 | 1C MB MG
2172 | TX | 55230 | Jack County | 2017 | 8 | Many | Many | CTW2 | Natural Gas Fired Combined Cycle | 290.5 | 117982 | 112734 |  |  |  | 330 | 156409 | 149452 | 1899621 | 200354 |  | 1699266 |  | 1899621 |  |  |  |  | 61.46 | 61.46 | 545 | 545 |  |  | 689 | 36 | (RI) Recirculate: Induced Draft |  | RI | Closed | Fresh | Surface | Lake Bridgeport | N/A | OP | 3 | 2011 | 3 | 2011 | OP | 7 | 2011 | 7 | 2011 | OP | 7 | 2011 | 7 | 2011 | N | NG | CC | Y | Electric Utility | 1 | 3 | 2 | 1 | 1C MB MG
2172 | TX | 55230 | Jack County | 2017 | 9 | Many | Many | CTW2 | Natural Gas Fired Combined Cycle | 290.5 | 65999 | 62700 |  |  |  | 330 | 91309 | 86747 | 1098011 | 59761 |  | 1038250 |  | 1098011 |  |  |  |  | 40.04 | 40.04 | 639 | 639 |  |  | 385 | 36 | (RI) Recirculate: Induced Draft |  | RI | Closed | Fresh | Surface | Lake Bridgeport | N/A | OP | 3 | 2011 | 3 | 2011 | OP | 7 | 2011 | 7 | 2011 | OP | 7 | 2011 | 7 | 2011 | N | NG | CC | Y | Electric Utility | 1 | 3 | 2 | 1 | 1C MB MG
2172 | TX | 55230 | Jack County | 2017 | 10 | Many | Many | CTW2 | Natural Gas Fired Combined Cycle | 290.5 | 28831 | 27145 |  |  |  | 330 | 37782 | 35573 | 468310 | 28148 |  | 440162 |  | 468310 |  |  |  |  | 26.55 | 26.55 | 978 | 978 |  |  | 167 | 36 | (RI) Recirculate: Induced Draft |  | RI | Closed | Fresh | Surface | Lake Bridgeport | N/A | OP | 3 | 2011 | 3 | 2011 | OP | 7 | 2011 | 7 | 2011 | OP | 7 | 2011 | 7 | 2011 | N | NG | CC | Y | Electric Utility | 1 | 3 | 2 | 1 | 1C MB MG
2172 | TX | 55230 | Jack County | 2017 | 11 | Many | Many | CTW2 | Natural Gas Fired Combined Cycle | 290.5 | 29642 | 27857 |  |  |  | 330 | 41372 | 38880 | 512694 | 12436 |  | 500258 |  | 512694 |  |  |  |  | 11.239 | 11.239 | 403 | 403 |  |  | 270 | 36 | (RI) Recirculate: Induced Draft |  | RI | Closed | Fresh | Surface | Lake Bridgeport | N/A | OP | 3 | 2011 | 3 | 2011 | OP | 7 | 2011 | 7 | 2011 | OP | 7 | 2011 | 7 | 2011 | N | NG | CC | Y | Electric Utility | 1 | 3 | 2 | 1 | 1C MB MG
2172 | TX | 55230 | Jack County | 2017 | 12 | Many | Many | CTW2 | Natural Gas Fired Combined Cycle | 290.5 | 44212 | 41884 |  |  |  | 330 | 68283 | 64689 | 815540 | 22866 |  | 792674 |  | 815540 |  |  |  |  | 29.573 | 29.573 | 706 | 706 |  |  | 298 | 36 | (RI) Recirculate: Induced Draft |  | RI | Closed | Fresh | Surface | Lake Bridgeport | N/A | OP | 3 | 2011 | 3 | 2011 | OP | 7 | 2011 | 7 | 2011 | OP | 7 | 2011 | 7 | 2011 | N | NG | CC | Y | Electric Utility | 1 | 3 | 2 | 1 | 1C MB MG
27031 | PA | 55231 | Liberty Electric Power Plant | 2017 | 1 | Many | Many | CT | Natural Gas Fired Combined Cycle | 223.8 | 136064 | 135669 |  |  |  | 338 | 255231 | 245932 | 2737166 | 47345 |  | 2689821 |  | 2737166 |  |  |  |  | 78.31 | 65.707 | 577 | 484 |  |  | 744 |  | (RI) Recirculate: Induced Draft |  | RI | Closed | Fresh | Surface | Municipality | Municipality | OP | 5 | 2002 | 5 | 2002 | OP | 5 | 2002 | 5 | 2002 | OP | 5 | 2002 | 5 | 2002 | N | NG | CC | Y | IPP Non-CHP | 1 | 3 | 2 | 1 | 1C MB MG
27031 | PA | 55231 | Liberty Electric Power Plant | 2017 | 2 | Many | Many | CT | Natural Gas Fired Combined Cycle | 223.8 | 123011 | 122179 |  |  |  | 338 | 228461 | 218595 | 2452966 | 39981 |  | 2412985 |  | 2452966 |  |  |  |  | 72.44 | 61.34 | 593 | 502 |  |  | 672 |  | (RI) Recirculate: Induced Draft |  | RI | Closed | Fresh | Surface | Municipality | Municipality | OP | 5 | 2002 | 5 | 2002 | OP | 5 | 2002 | 5 | 2002 | OP | 5 | 2002 | 5 | 2002 | N | NG | CC | Y | IPP Non-CHP | 1 | 3 | 2 | 1 | 1C MB MG
27031 | PA | 55231 | Liberty Electric Power Plant | 2017 | 3 | Many | Many | CT | Natural Gas Fired Combined Cycle | 223.8 | 140061 | 139291 |  |  |  | 338 | 245224 | 235041 | 2715918 | 120314 |  | 2595604 |  | 2715918 |  |  |  |  | 74.105 | 63.053 | 532 | 453 |  |  | 732 |  | (RI) Recirculate: Induced Draft |  | RI | Closed | Fresh | Surface | Municipality | Municipality | OP | 5 | 2002 | 5 | 2002 | OP | 5 | 2002 | 5 | 2002 | OP | 5 | 2002 | 5 | 2002 | N | NG | CC | Y | IPP Non-CHP | 1 | 3 | 2 | 1 | 1C MB MG
27031 | PA | 55231 | Liberty Electric Power Plant | 2017 | 4 | Many | Many | CT | Natural Gas Fired Combined Cycle | 223.8 | 130158 | 129303 |  |  |  | 338 | 221560 | 212635 | 2467179 | 105385 |  | 2361793 |  | 2467179 |  |  |  |  | 77.595 | 67.146 | 600 | 519 |  |  | 672 |  | (RI) Recirculate: Induced Draft |  | RI | Closed | Fresh | Surface | Municipality | Municipality | OP | 5 | 2002 | 5 | 2002 | OP | 5 | 2002 | 5 | 2002 | OP | 5 | 2002 | 5 | 2002 | N | NG | CC | Y | IPP Non-CHP | 1 | 3 | 2 | 1 | 1C MB MG
27031 | PA | 55231 | Liberty Electric Power Plant | 2017 | 5 | Many | Many | CT | Natural Gas Fired Combined Cycle | 223.8 | 17077 | 16276 |  |  |  | 338 | 32529 | 31386 | 385299 | 1217 |  | 384082 |  | 385299 |  |  |  |  | 13.845 | 10.975 | 851 | 674 |  |  | 155 |  | (RI) Recirculate: Induced Draft |  | RI | Closed | Fresh | Surface | Municipality | Municipality | OP | 5 | 2002 | 5 | 2002 | OP | 5 | 2002 | 5 | 2002 | OP | 5 | 2002 | 5 | 2002 | N | NG | CC | Y | IPP Non-CHP | 1 | 3 | 2 | 1 | 1C MB MG
27031 | PA | 55231 | Liberty Electric Power Plant | 2017 | 6 | Many | Many | CT | Natural Gas Fired Combined Cycle | 223.8 | 143598 | 143511 |  |  |  | 338 | 238054 | 228018 | 2700585 | 155019 |  | 2545566 |  | 2700585 |  |  |  |  | 99.37 | 85.883 | 692 | 598 |  |  | 720 |  | (RI) Recirculate: Induced Draft |  | RI | Closed | Fresh | Surface | Municipality | Municipality | OP | 5 | 2002 | 5 | 2002 | OP | 5 | 2002 | 5 | 2002 | OP | 5 | 2002 | 5 | 2002 | N | NG | CC | Y | IPP Non-CHP | 1 | 3 | 2 | 1 | 1C MB MG
27031 | PA | 55231 | Liberty Electric Power Plant | 2017 | 7 | Many | Many | CT | Natural Gas Fired Combined Cycle | 223.8 | 157589 | 157482 |  |  |  | 338 | 247660 | 237069 | 2880512 | 225303 |  | 2655210 |  | 2880512 |  |  |  |  | 105.215 | 94.18 | 668 | 598 |  |  | 744 |  | (RI) Recirculate: Induced Draft |  | RI | Closed | Fresh | Surface | Municipality | Municipality | OP | 5 | 2002 | 5 | 2002 | OP | 5 | 2002 | 5 | 2002 | OP | 5 | 2002 | 5 | 2002 | N | NG | CC | Y | IPP Non-CHP | 1 | 3 | 2 | 1 | 1C MB MG
27031 | PA | 55231 | Liberty Electric Power Plant | 2017 | 8 | Many | Many | CT | Natural Gas Fired Combined Cycle | 223.8 | 157663 | 157576 |  |  |  | 338 | 246698 | 235746 | 2870954 | 233249 |  | 2637705 |  | 2870954 |  |  |  |  | 101.495 | 91.269 | 644 | 579 |  |  | 740 |  | (RI) Recirculate: Induced Draft |  | RI | Closed | Fresh | Surface | Municipality | Municipality | OP | 5 | 2002 | 5 | 2002 | OP | 5 | 2002 | 5 | 2002 | OP | 5 | 2002 | 5 | 2002 | N | NG | CC | Y | IPP Non-CHP | 1 | 3 | 2 | 1 | 1C MB MG
27031 | PA | 55231 | Liberty Electric Power Plant | 2017 | 9 | Many | Many | CT | Natural Gas Fired Combined Cycle | 223.8 | 154662 | 154612 |  |  |  | 338 | 237134 | 227040 | 2787237 | 238103 |  | 2549133 |  | 2787237 |  |  |  |  | 93.4 | 83.498 | 604 | 540 |  |  | 720 |  | (RI) Recirculate: Induced Draft |  | RI | Closed | Fresh | Surface | Municipality | Municipality | OP | 5 | 2002 | 5 | 2002 | OP | 5 | 2002 | 5 | 2002 | OP | 5 | 2002 | 5 | 2002 | N | NG | CC | Y | IPP Non-CHP | 1 | 3 | 2 | 1 | 1C MB MG
27031 | PA | 55231 | Liberty Electric Power Plant | 2017 | 10 | Many | Many | CT | Natural Gas Fired Combined Cycle | 223.8 | 167079 | 166532 |  |  |  | 338 | 255618 | 244736 | 2995501 | 280879 |  | 2714621 |  | 2995501 |  |  |  |  | 68.31 | 56.142 | 410 | 337 |  |  | 744 |  | (RI) Recirculate: Induced Draft |  | RI | Closed | Fresh | Surface | Municipality | Municipality | OP | 5 | 2002 | 5 | 2002 | OP | 5 | 2002 | 5 | 2002 | OP | 5 | 2002 | 5 | 2002 | N | NG | CC | Y | IPP Non-CHP | 1 | 3 | 2 | 1 | 1C MB MG
27031 | PA | 55231 | Liberty Electric Power Plant | 2017 | 11 | Many | Many | CT | Natural Gas Fired Combined Cycle | 223.8 | 119612 | 119254 |  |  |  | 338 | 214316 | 206241 | 2342017 | 79315 |  | 2262702 |  | 2342017 |  |  |  |  | 103.525 | 95.385 | 868 | 800 |  |  | 608 |  | (RI) Recirculate: Induced Draft |  | RI | Closed | Fresh | Surface | Municipality | Municipality | OP | 5 | 2002 | 5 | 2002 | OP | 5 | 2002 | 5 | 2002 | OP | 5 | 2002 | 5 | 2002 | N | NG | CC | Y | IPP Non-CHP | 1 | 3 | 2 | 1 | 1C MB MG
27031 | PA | 55231 | Liberty Electric Power Plant | 2017 | 12 | Many | Many | CT | Natural Gas Fired Combined Cycle | 223.8 | 132885 | 132873 |  |  |  | 338 | 252767 | 243920 | 2716534 | 394762 |  | 2321771 |  | 2716534 |  |  |  |  | 69.52 | 60.394 | 523 | 455 |  |  | 740 |  | (RI) Recirculate: Induced Draft |  | RI | Closed | Fresh | Surface | Municipality | Municipality | OP | 5 | 2002 | 5 | 2002 | OP | 5 | 2002 | 5 | 2002 | OP | 5 | 2002 | 5 | 2002 | N | NG | CC | Y | IPP Non-CHP | 1 | 3 | 2 | 1 | 1C MB MG
22131 | NJ | 55239 | Red Oak Power LLC | 2017 | 1 | Many | Many | TOWER | Natural Gas Fired Combined Cycle | 270 | 171172 | 171169 |  |  |  | 496 | 325974 | 316277 | 3548140 | 0 |  | 3548140 |  | 3548140 |  |  |  |  | 100.427 | 100.427 | 587 | 587 |  |  | 717 |  | (RI) Recirculate: Induced Draft |  | RI | Closed | Fresh | Surface | Sayreville-Duhernal | Sewer | OP | 3 | 2002 | 4 | 2002 | OP | 8 | 2002 | 8 | 2002 | OP | 8 | 2002 | 8 | 2002 | N | NG | CC | N/A | IPP Non-CHP | 3 | 4 | 3 | 1 | 1C MB MG
22131 | NJ | 55239 | Red Oak Power LLC | 2017 | 2 | Many | Many | TOWER | Natural Gas Fired Combined Cycle | 270 | 171493 | 171484 |  |  |  | 496 | 328134 | 318568 | 3548709 | 0 |  | 3548709 |  | 3548709 |  |  |  |  | 103.125 | 103.126 | 601 | 601 |  |  | 672 |  | (RI) Recirculate: Induced Draft |  | RI | Closed | Fresh | Surface | Sayreville-Duhernal | Sewer | OP | 3 | 2002 | 4 | 2002 | OP | 8 | 2002 | 8 | 2002 | OP | 8 | 2002 | 8 | 2002 | N | NG | CC | N/A | IPP Non-CHP | 3 | 4 | 3 | 1 | 1C MB MG
22131 | NJ | 55239 | Red Oak Power LLC | 2017 | 3 | Many | Many | TOWER | Natural Gas Fired Combined Cycle | 270 | 169515 | 169506 |  |  |  | 496 | 327615 | 318148 | 3563269 | 0 |  | 3563269 |  | 3563269 |  |  |  |  | 97.339 | 97.339 | 574 | 574 |  |  | 744 |  | (RI) Recirculate: Induced Draft |  | RI | Closed | Fresh | Surface | Sayreville-Duhernal | Sewer | OP | 3 | 2002 | 4 | 2002 | OP | 8 | 2002 | 8 | 2002 | OP | 8 | 2002 | 8 | 2002 | N | NG | CC | N/A | IPP Non-CHP | 3 | 4 | 3 | 1 | 1C MB MG
22131 | NJ | 55239 | Red Oak Power LLC | 2017 | 4 | Many | Many | TOWER | Natural Gas Fired Combined Cycle | 270 | 90815 | 90801 |  |  |  | 496 | 167380 | 160983 | 1823052 | 0 |  | 1823052 |  | 1823052 |  |  |  |  | 56.34 | 56.34 | 620 | 620 |  |  | 534 |  | (RI) Recirculate: Induced Draft |  | RI | Closed | Fresh | Surface | Sayreville-Duhernal | Sewer | OP | 3 | 2002 | 4 | 2002 | OP | 8 | 2002 | 8 | 2002 | OP | 8 | 2002 | 8 | 2002 | N | NG | CC | N/A | IPP Non-CHP | 3 | 4 | 3 | 1 | 1C MB MG
22131 | NJ | 55239 | Red Oak Power LLC | 2017 | 5 | Many | Many | TOWER | Natural Gas Fired Combined Cycle | 270 | 162863 | 162862 |  |  |  | 496 | 304196 | 294486 | 3281213 | 0 |  | 3281213 |  | 3281213 |  |  |  |  | 103.318 | 103.318 | 634 | 634 |  |  | 744 |  | (RI) Recirculate: Induced Draft |  | RI | Closed | Fresh | Surface | Sayreville-Duhernal | Sewer | OP | 3 | 2002 | 4 | 2002 | OP | 8 | 2002 | 8 | 2002 | OP | 8 | 2002 | 8 | 2002 | N | NG | CC | N/A | IPP Non-CHP | 3 | 4 | 3 | 1 | 1C MB MG
22131 | NJ | 55239 | Red Oak Power LLC | 2017 | 6 | Many | Many | TOWER | Natural Gas Fired Combined Cycle | 270 | 186931 | 186909 |  |  |  | 496 | 348561 | 337920 | 3758483 | 0 |  | 3758483 |  | 3758483 |  |  |  |  | 124.112 | 124.112 | 664 | 664 |  |  | 720 |  | (RI) Recirculate: Induced Draft |  | RI | Closed | Fresh | Surface | Sayreville-Duhernal | Sewer | OP | 3 | 2002 | 4 | 2002 | OP | 8 | 2002 | 8 | 2002 | OP | 8 | 2002 | 8 | 2002 | N | NG | CC | N/A | IPP Non-CHP | 3 | 4 | 3 | 1 | 1C MB MG
22131 | NJ | 55239 | Red Oak Power LLC | 2017 | 7 | Many | Many | TOWER | Natural Gas Fired Combined Cycle | 270 | 198333 | 198324 |  |  |  | 496 | 367726 | 356443 | 3972052 | 0 |  | 3972052 |  | 3972052 |  |  |  |  | 131.331 | 131.331 | 662 | 662 |  |  | 744 |  | (RI) Recirculate: Induced Draft |  | RI | Closed | Fresh | Surface | Sayreville-Duhernal | Sewer | OP | 3 | 2002 | 4 | 2002 | OP | 8 | 2002 | 8 | 2002 | OP | 8 | 2002 | 8 | 2002 | N | NG | CC | N/A | IPP Non-CHP | 3 | 4 | 3 | 1 | 1C MB MG
22131 | NJ | 55239 | Red Oak Power LLC | 2017 | 8 | Many | Many | TOWER | Natural Gas Fired Combined Cycle | 270 | 198377 | 198359 |  |  |  | 496 | 369833 | 358561 | 3986691 | 0 |  | 3986691 |  | 3986691 |  |  |  |  | 128.025 | 128.025 | 645 | 645 |  |  | 744 |  | (RI) Recirculate: Induced Draft |  | RI | Closed | Fresh | Surface | Sayreville-Duhernal | Sewer | OP | 3 | 2002 | 4 | 2002 | OP | 8 | 2002 | 8 | 2002 | OP | 8 | 2002 | 8 | 2002 | N | NG | CC | N/A | IPP Non-CHP | 3 | 4 | 3 | 1 | 1C MB MG
22131 | NJ | 55239 | Red Oak Power LLC | 2017 | 9 | Many | Many | TOWER | Natural Gas Fired Combined Cycle | 270 | 189074 | 189063 |  |  |  | 496 | 352362 | 341636 | 3799283 | 0 |  | 3799283 |  | 3799283 |  |  |  |  | 119.705 | 119.705 | 633 | 633 |  |  | 720 |  | (RI) Recirculate: Induced Draft |  | RI | Closed | Fresh | Surface | Sayreville-Duhernal | Sewer | OP | 3 | 2002 | 4 | 2002 | OP | 8 | 2002 | 8 | 2002 | OP | 8 | 2002 | 8 | 2002 | N | NG | CC | N/A | IPP Non-CHP | 3 | 4 | 3 | 1 | 1C MB MG
22131 | NJ | 55239 | Red Oak Power LLC | 2017 | 10 | Many | Many | TOWER | Natural Gas Fired Combined Cycle | 270 | 42260 | 42252 |  |  |  | 496 | 79952 | 77953 | 866844 | 0 |  | 866844 |  | 866844 |  |  |  |  | 28.172 | 28.172 | 667 | 667 |  |  | 256 |  | (RI) Recirculate: Induced Draft |  | RI | Closed | Fresh | Surface | Sayreville-Duhernal | Sewer | OP | 3 | 2002 | 4 | 2002 | OP | 8 | 2002 | 8 | 2002 | OP | 8 | 2002 | 8 | 2002 | N | NG | CC | N/A | IPP Non-CHP | 3 | 4 | 3 | 1 | 1C MB MG
22131 | NJ | 55239 | Red Oak Power LLC | 2017 | 11 | Many | Many | TOWER | Natural Gas Fired Combined Cycle | 270 | 116278 | 116264 |  |  |  | 496 | 230564 | 223995 | 2441365 | 0 |  | 2441365 |  | 2441365 |  |  |  |  | 65.717 | 65.717 | 565 | 565 |  |  | 535 |  | (RI) Recirculate: Induced Draft |  | RI | Closed | Fresh | Surface | Sayreville-Duhernal | Sewer | OP | 3 | 2002 | 4 | 2002 | OP | 8 | 2002 | 8 | 2002 | OP | 8 | 2002 | 8 | 2002 | N | NG | CC | N/A | IPP Non-CHP | 3 | 4 | 3 | 1 | 1C MB MG
22131 | NJ | 55239 | Red Oak Power LLC | 2017 | 12 | Many | Many | TOWER | Natural Gas Fired Combined Cycle | 270 | 166070 | 166066 |  |  |  | 496 | 335647 | 325575 | 3521619 | 0 |  | 3521619 |  | 3521619 |  |  |  |  | 92.895 | 92.895 | 559 | 559 |  |  | 699 |  | (RI) Recirculate: Induced Draft |  | RI | Closed | Fresh | Surface | Sayreville-Duhernal | Sewer | OP | 3 | 2002 | 4 | 2002 | OP | 8 | 2002 | 8 | 2002 | OP | 8 | 2002 | 8 | 2002 | N | NG | CC | N/A | IPP Non-CHP | 3 | 4 | 3 | 1 | 1C MB MG
56195 | IN | 55259 | Whiting Clean Energy | 2017 | 1 | Many | Many | CT | Natural Gas Fired Combined Cycle | 213 | 31801 | 31801 |  |  |  | 300 | 171347 | 162365 | 2064532 | 180995 |  | 1883537 |  | 2064532 |  |  |  |  | 25.433 | 25.433 | 800 | 800 |  |  | 744 |  | (RI) Recirculate: Induced Draft |  | RI | Closed | Fresh | Surface | Lake Michigan |  | OP | 4 | 2002 | 4 | 2002 | OP | 4 | 2002 | 4 | 2002 | OP | 4 | 2002 | 4 | 2002 | Y | NG | CC | Y | IPP CHP | 1 | 3 | 2 | 1 | 1C MB MG
56195 | IN | 55259 | Whiting Clean Energy | 2017 | 2 | Many | Many | CT | Natural Gas Fired Combined Cycle | 213 | 18540 | 18540 |  |  |  | 300 | 158550 | 151000 | 1940844 | 198671 |  | 1742173 |  | 1940844 |  |  |  |  | 18.977 | 18.977 | 1024 | 1024 |  |  | 672 |  | (RI) Recirculate: Induced Draft |  | RI | Closed | Fresh | Surface | Lake Michigan |  | OP | 4 | 2002 | 4 | 2002 | OP | 4 | 2002 | 4 | 2002 | OP | 4 | 2002 | 4 | 2002 | Y | NG | CC | Y | IPP CHP | 1 | 3 | 2 | 1 | 1C MB MG
56195 | IN | 55259 | Whiting Clean Energy | 2017 | 3 | Many | Many | CT | Natural Gas Fired Combined Cycle | 213 | 33839 | 33839 |  |  |  | 300 | 189739 | 182143 | 2187095 | 149655 |  | 2037440 |  | 2187095 |  |  |  |  | 26.82 | 26.82 | 793 | 793 |  |  | 744 |  | (RI) Recirculate: Induced Draft |  | RI | Closed | Fresh | Surface | Lake Michigan |  | OP | 4 | 2002 | 4 | 2002 | OP | 4 | 2002 | 4 | 2002 | OP | 4 | 2002 | 4 | 2002 | Y | NG | CC | Y | IPP CHP | 1 | 3 | 2 | 1 | 1C MB MG
56195 | IN | 55259 | Whiting Clean Energy | 2017 | 4 | Many | Many | CT | Natural Gas Fired Combined Cycle | 213 | 11089 | 11089 |  |  |  | 300 | 87725 | 83081 | 1043070 | 99840 |  | 943229 |  | 1043070 |  |  |  |  | 15.978 | 15.978 | 1441 | 1441 |  |  | 720 |  | (RI) Recirculate: Induced Draft |  | RI | Closed | Fresh | Surface | Lake Michigan |  | OP | 4 | 2002 | 4 | 2002 | OP | 4 | 2002 | 4 | 2002 | OP | 4 | 2002 | 4 | 2002 | Y | NG | CC | Y | IPP CHP | 1 | 3 | 2 | 1 | 1C MB MG
56195 | IN | 55259 | Whiting Clean Energy | 2017 | 5 | Many | Many | CT | Natural Gas Fired Combined Cycle | 213 | 0 | 0 |  |  |  | 300 | 0 | -475 | 0 | 0 |  | 0 |  | 0 |  |  |  |  | 0 | 0 |  |  |  |  | 0 |  | (RI) Recirculate: Induced Draft |  | RI | Closed | Fresh | Surface | Lake Michigan |  | OP | 4 | 2002 | 4 | 2002 | OP | 4 | 2002 | 4 | 2002 | OP | 4 | 2002 | 4 | 2002 | Y | NG | CC | Y | IPP CHP | 1 | 3 | 2 | 1 | 1C MB MG
56195 | IN | 55259 | Whiting Clean Energy | 2017 | 6 | Many | Many | CT | Natural Gas Fired Combined Cycle | 213 | 19750 | 19750 |  |  |  | 300 | 65561 | 63044 | 684767 | 3384 |  | 681383 |  | 684767 |  |  |  |  | 20.854 | 20.854 | 1056 | 1056 |  |  | 720 |  | (RI) Recirculate: Induced Draft |  | RI | Closed | Fresh | Surface | Lake Michigan |  | OP | 4 | 2002 | 4 | 2002 | OP | 4 | 2002 | 4 | 2002 | OP | 4 | 2002 | 4 | 2002 | Y | NG | CC | Y | IPP CHP | 1 | 3 | 2 | 1 | 1C MB MG
56195 | IN | 55259 | Whiting Clean Energy | 2017 | 7 | Many | Many | CT | Natural Gas Fired Combined Cycle | 213 | 59637 | 59637 |  |  |  | 300 | 190631 | 182966 | 2035933 | 90867 |  | 1945066 |  | 2035933 |  |  |  |  | 50.142 | 50.142 | 841 | 841 |  |  | 744 |  | (RI) Recirculate: Induced Draft |  | RI | Closed | Fresh | Surface | Lake Michigan |  | OP | 4 | 2002 | 4 | 2002 | OP | 4 | 2002 | 4 | 2002 | OP | 4 | 2002 | 4 | 2002 | Y | NG | CC | Y | IPP CHP | 1 | 3 | 2 | 1 | 1C MB MG
56195 | IN | 55259 | Whiting Clean Energy | 2017 | 8 | Many | Many | CT | Natural Gas Fired Combined Cycle | 213 | 72886 | 72886 |  |  |  | 300 | 185393 | 176921 | 2072335 | 164486 |  | 1907850 |  | 2072335 |  |  |  |  | 56.277 | 56.277 | 772 | 772 |  |  | 744 |  | (RI) Recirculate: Induced Draft |  | RI | Closed | Fresh | Surface | Lake Michigan |  | OP | 4 | 2002 | 4 | 2002 | OP | 4 | 2002 | 4 | 2002 | OP | 4 | 2002 | 4 | 2002 | Y | NG | CC | Y | IPP CHP | 1 | 3 | 2 | 1 | 1C MB MG
56195 | IN | 55259 | Whiting Clean Energy | 2017 | 9 | Many | Many | CT | Natural Gas Fired Combined Cycle | 213 | 56201 | 56201 |  |  |  | 300 | 161951 | 155787 | 1726464 | 25448 |  | 1701017 |  | 1726464 |  |  |  |  | 47.34 | 47.34 | 842 | 842 |  |  | 720 |  | (RI) Recirculate: Induced Draft |  | RI | Closed | Fresh | Surface | Lake Michigan |  | OP | 4 | 2002 | 4 | 2002 | OP | 4 | 2002 | 4 | 2002 | OP | 4 | 2002 | 4 | 2002 | Y | NG | CC | Y | IPP CHP | 1 | 3 | 2 | 1 | 1C MB MG
56195 | IN | 55259 | Whiting Clean Energy | 2017 | 10 | Many | Many | CT | Natural Gas Fired Combined Cycle | 213 | 23761 | 23761 |  |  |  | 300 | 81238 | 75533 | 923462 | 111893 |  | 811569 |  | 923462 |  |  |  |  | 21.598 | 21.598 | 909 | 909 |  |  | 744 |  | (RI) Recirculate: Induced Draft |  | RI | Closed | Fresh | Surface | Lake Michigan |  | OP | 4 | 2002 | 4 | 2002 | OP | 4 | 2002 | 4 | 2002 | OP | 4 | 2002 | 4 | 2002 | Y | NG | CC | Y | IPP CHP | 1 | 3 | 2 | 1 | 1C MB MG
56195 | IN | 55259 | Whiting Clean Energy | 2017 | 11 | Many | Many | CT | Natural Gas Fired Combined Cycle | 213 | 73455 | 73455 |  |  |  | 300 | 175241 | 168336 | 1973613 | 143985 |  | 1829628 |  | 1973613 |  |  |  |  | 44.613 | 44.613 | 607 | 607 |  |  | 720 |  | (RI) Recirculate: Induced Draft |  | RI | Closed | Fresh | Surface | Lake Michigan |  | OP | 4 | 2002 | 4 | 2002 | OP | 4 | 2002 | 4 | 2002 | OP | 4 | 2002 | 4 | 2002 | Y | NG | CC | Y | IPP CHP | 1 | 3 | 2 | 1 | 1C MB MG
56195 | IN | 55259 | Whiting Clean Energy | 2017 | 12 | Many | Many | CT | Natural Gas Fired Combined Cycle | 213 | 71415 | 71415 |  |  |  | 300 | 188676 | 181582 | 2154296 | 195368 |  | 1958928 |  | 2154296 |  |  |  |  | 41.505 | 41.505 | 581 | 581 |  |  | 744 |  | (RI) Recirculate: Induced Draft |  | RI | Closed | Fresh | Surface | Lake Michigan |  | OP | 4 | 2002 | 4 | 2002 | OP | 4 | 2002 | 4 | 2002 | OP | 4 | 2002 | 4 | 2002 | Y | NG | CC | Y | IPP CHP | 1 | 3 | 2 | 1 | 1C MB MG
18642 | MS | 55269 | TVA Southaven Combined Cycle | 2017 | 1 | Many | Many | Many | Natural Gas Fired Combined Cycle | 309 |  | 152073 |  |  |  | 471 |  | 80735 | 1674877 | 29991 |  | 1644885 |  | 1674877 |  |  |  |  | 40 | 40 | 263 | 263 |  |  | 744 |  | (RI) Recirculate: Induced Draft |  | RI | Closed | Fresh | Ground | Wells | Wells | OP | 5 | 2003 | 5 | 2003 | OP | 5 | 2003 | 6 | 2003 | OP | 5 | 2003 | 5 | 2003 | N | NG | CC | Y | Electric Utility | 1 | 6 | 3 | 3 | Complex
18642 | MS | 55269 | TVA Southaven Combined Cycle | 2017 | 2 | Many | Many | Many | Natural Gas Fired Combined Cycle | 309 | 114560 | 111387 |  |  |  | 471 | 213772 | 207852 | 2345671 | 818440 |  | 1527231 |  | 2345671 |  |  |  |  | 63 | 63 | 566 | 566 |  |  | 672 |  | (RI) Recirculate: Induced Draft |  | RI | Closed | Fresh | Ground | Wells | Wells | OP | 5 | 2003 | 5 | 2003 | OP | 5 | 2003 | 6 | 2003 | OP | 5 | 2003 | 5 | 2003 | N | NG | CC | Y | Electric Utility | 1 | 6 | 3 | 3 | Complex
18642 | MS | 55269 | TVA Southaven Combined Cycle | 2017 | 3 | Many | Many | Many | Natural Gas Fired Combined Cycle | 309 | 163763 | 159396 |  |  |  | 471 | 289862 | 282152 | 3149294 | 112825 |  | 3036469 |  | 3149294 |  |  |  |  | 92 | 92 | 577 | 577 |  |  | 744 |  | (RI) Recirculate: Induced Draft |  | RI | Closed | Fresh | Ground | Wells | Wells | OP | 5 | 2003 | 5 | 2003 | OP | 5 | 2003 | 6 | 2003 | OP | 5 | 2003 | 5 | 2003 | N | NG | CC | Y | Electric Utility | 1 | 6 | 3 | 3 | Complex
18642 | MS | 55269 | TVA Southaven Combined Cycle | 2017 | 4 | Many | Many | Many | Natural Gas Fired Combined Cycle | 309 | 104542 | 101433 |  |  |  | 471 | 187720 | 182138 | 2042498 | 730601 |  | 1311897 |  | 2042498 |  |  |  |  | 64 | 64 | 631 | 631 |  |  | 720 |  | (RI) Recirculate: Induced Draft |  | RI | Closed | Fresh | Ground | Wells | Wells | OP | 5 | 2003 | 5 | 2003 | OP | 5 | 2003 | 6 | 2003 | OP | 5 | 2003 | 5 | 2003 | N | NG | CC | Y | Electric Utility | 1 | 6 | 3 | 3 | Complex
18642 | MS | 55269 | TVA Southaven Combined Cycle | 2017 | 5 | Many | Many | Many | Natural Gas Fired Combined Cycle | 309 | 120184 | 116635 |  |  |  | 471 | 207389 | 201266 | 2288709 | 839710 |  | 1448999 |  | 2288709 |  |  |  |  | 76 | 76 | 652 | 652 |  |  | 744 |  | (RI) Recirculate: Induced Draft |  | RI | Closed | Fresh | Ground | Wells | Wells | OP | 5 | 2003 | 5 | 2003 | OP | 5 | 2003 | 6 | 2003 | OP | 5 | 2003 | 5 | 2003 | N | NG | CC | Y | Electric Utility | 1 | 6 | 3 | 3 | Complex
18642 | MS | 55269 | TVA Southaven Combined Cycle | 2017 | 6 | Many | Many | Many | Natural Gas Fired Combined Cycle | 309 | 111309 | 107793 |  |  |  | 471 | 192332 | 186257 | 2176646 | 797917 |  | 1378729 |  | 2176646 |  |  |  |  | 70 | 70 | 649 | 649 |  |  | 720 |  | (RI) Recirculate: Induced Draft |  | RI | Closed | Fresh | Ground | Wells | Wells | OP | 5 | 2003 | 5 | 2003 | OP | 5 | 2003 | 6 | 2003 | OP | 5 | 2003 | 5 | 2003 | N | NG | CC | Y | Electric Utility | 1 | 6 | 3 | 3 | Complex
18642 | MS | 55269 | TVA Southaven Combined Cycle | 2017 | 7 | Many | Many | Many | Natural Gas Fired Combined Cycle | 309 | 164565 | 159897 |  |  |  | 471 | 281924 | 273877 | 3166092 | 1167079 |  | 1999013 |  | 3166092 |  |  |  |  | 101 | 101 | 632 | 632 |  |  | 744 |  | (RI) Recirculate: Induced Draft |  | RI | Closed | Fresh | Ground | Wells | Wells | OP | 5 | 2003 | 5 | 2003 | OP | 5 | 2003 | 6 | 2003 | OP | 5 | 2003 | 5 | 2003 | N | NG | CC | Y | Electric Utility | 1 | 6 | 3 | 3 | Complex
18642 | MS | 55269 | TVA Southaven Combined Cycle | 2017 | 8 | Many | Many | Many | Natural Gas Fired Combined Cycle | 309 | 150441 | 145936 |  |  |  | 471 | 267217 | 259215 | 2945002 | 1060794 |  | 1884208 |  | 2945002 |  |  |  |  | 102 | 102 | 699 | 699 |  |  | 744 |  | (RI) Recirculate: Induced Draft |  | RI | Closed | Fresh | Ground | Wells | Wells | OP | 5 | 2003 | 5 | 2003 | OP | 5 | 2003 | 6 | 2003 | OP | 5 | 2003 | 5 | 2003 | N | NG | CC | Y | Electric Utility | 1 | 6 | 3 | 3 | Complex
18642 | MS | 55269 | TVA Southaven Combined Cycle | 2017 | 9 | Many | Many | Many | Natural Gas Fired Combined Cycle | 309 | 132796 | 128936 |  |  |  | 471 | 231106 | 224388 | 2553157 | 931704 |  | 1621453 |  | 2553157 |  |  |  |  | 85 | 85 | 659 | 659 |  |  | 720 |  | (RI) Recirculate: Induced Draft |  | RI | Closed | Fresh | Ground | Wells | Wells | OP | 5 | 2003 | 5 | 2003 | OP | 5 | 2003 | 6 | 2003 | OP | 5 | 2003 | 5 | 2003 | N | NG | CC | Y | Electric Utility | 1 | 6 | 3 | 3 | Complex
18642 | MS | 55269 | TVA Southaven Combined Cycle | 2017 | 10 | Many | Many | Many | Natural Gas Fired Combined Cycle | 309 | 118644 | 115016 |  |  |  | 471 | 211583 | 205113 | 2318440 | 832969 |  | 1485471 |  | 2318440 |  |  |  |  | 73 | 73 | 635 | 635 |  |  | 744 |  | (RI) Recirculate: Induced Draft |  | RI | Closed | Fresh | Ground | Wells | Wells | OP | 5 | 2003 | 5 | 2003 | OP | 5 | 2003 | 6 | 2003 | OP | 5 | 2003 | 5 | 2003 | N | NG | CC | Y | Electric Utility | 1 | 6 | 3 | 3 | Complex
18642 | MS | 55269 | TVA Southaven Combined Cycle | 2017 | 11 | Many | Many | Many | Natural Gas Fired Combined Cycle | 309 | 92432 | 89605 |  |  |  | 471 | 164838 | 159798 | 1772559 | 636846 |  | 1135713 |  | 1772559 |  |  |  |  | 50 | 50 | 558 | 558 |  |  | 720 |  | (RI) Recirculate: Induced Draft |  | RI | Closed | Fresh | Ground | Wells | Wells | OP | 5 | 2003 | 5 | 2003 | OP | 5 | 2003 | 6 | 2003 | OP | 5 | 2003 | 5 | 2003 | N | NG | CC | Y | Electric Utility | 1 | 6 | 3 | 3 | Complex
18642 | MS | 55269 | TVA Southaven Combined Cycle | 2017 | 12 | Many | Many | Many | Natural Gas Fired Combined Cycle | 309 | 52835 | 51547 |  |  |  | 471 | 100990 | 98528 | 1098064 | 377157 |  | 720907 |  | 1098064 |  |  |  |  | 27 | 27 | 524 | 524 |  |  | 744 |  | (RI) Recirculate: Induced Draft |  | RI | Closed | Fresh | Ground | Wells | Wells | OP | 5 | 2003 | 5 | 2003 | OP | 5 | 2003 | 6 | 2003 | OP | 5 | 2003 | 5 | 2003 | N | NG | CC | Y | Electric Utility | 1 | 6 | 3 | 3 | Complex
4254 | MI | 55270 | Jackson Generating Station | 2017 | 1 | Many | Many | COOLTW | Natural Gas Fired Combined Cycle | 200 | 22504 | 21832 |  |  |  | 347 | 95349 | 92997 | 940285 | 8937 |  | 931347 |  | 940285 |  |  |  |  | 25 | 21.6 | 1145 | 989 |  |  | 318 |  | (RI) Recirculate: Induced Draft |  | RI | Closed | Other | Other | Muncipality | MUNICIPLE PTOW | OP | 7 | 2002 | 7 | 2002 | OP | 7 | 2002 | 7 | 2002 | OP | 7 | 2002 | 7 | 2002 | N | NG | CC | Y | Electric Utility | 1 | 9 | 7 | 1 | 1C MB MG
4254 | MI | 55270 | Jackson Generating Station | 2017 | 2 | Many | Many | COOLTW | Natural Gas Fired Combined Cycle | 200 | 21111 | 20535 |  |  |  | 347 | 83838 | 81822 | 830479 | 8666 |  | 821813 |  | 830479 |  |  |  |  | 23 | 19.2 | 1120 | 935 |  |  | 258 |  | (RI) Recirculate: Induced Draft |  | RI | Closed | Other | Other | Muncipality | MUNICIPLE PTOW | OP | 7 | 2002 | 7 | 2002 | OP | 7 | 2002 | 7 | 2002 | OP | 7 | 2002 | 7 | 2002 | N | NG | CC | Y | Electric Utility | 1 | 9 | 7 | 1 | 1C MB MG
4254 | MI | 55270 | Jackson Generating Station | 2017 | 3 | Many | Many | COOLTW | Natural Gas Fired Combined Cycle | 200 | 42390 | 41270 |  |  |  | 347 | 166158 | 162238 | 1646983 | 24692 |  | 1622291 |  | 1646983 |  |  |  |  | 46.8 | 39.8 | 1134 | 964 |  |  | 503 |  | (RI) Recirculate: Induced Draft |  | RI | Closed | Other | Other | Muncipality | MUNICIPLE PTOW | OP | 7 | 2002 | 7 | 2002 | OP | 7 | 2002 | 7 | 2002 | OP | 7 | 2002 | 7 | 2002 | N | NG | CC | Y | Electric Utility | 1 | 9 | 7 | 1 | 1C MB MG
4254 | MI | 55270 | Jackson Generating Station | 2017 | 4 | Many | Many | COOLTW | Natural Gas Fired Combined Cycle | 200 | 25029 | 24275 |  |  |  | 347 | 93328 | 90689 | 943794 | 10530 |  | 933264 |  | 943794 |  |  |  |  | 30.3 | 25.3 | 1248 | 1042 |  |  | 321 |  | (RI) Recirculate: Induced Draft |  | RI | Closed | Other | Other | Muncipality | MUNICIPLE PTOW | OP | 7 | 2002 | 7 | 2002 | OP | 7 | 2002 | 7 | 2002 | OP | 7 | 2002 | 7 | 2002 | N | NG | CC | Y | Electric Utility | 1 | 9 | 7 | 1 | 1C MB MG
4254 | MI | 55270 | Jackson Generating Station | 2017 | 5 | Many | Many | COOLTW | Natural Gas Fired Combined Cycle | 200 | 37353 | 36275 |  |  |  | 347 | 132714 | 128941 | 1337770 | 44868 |  | 1292901 |  | 1337770 |  |  |  |  | 46.3 | 38.6 | 1276 | 1064 |  |  | 435 |  | (RI) Recirculate: Induced Draft |  | RI | Closed | Other | Other | Muncipality | MUNICIPLE PTOW | OP | 7 | 2002 | 7 | 2002 | OP | 7 | 2002 | 7 | 2002 | OP | 7 | 2002 | 7 | 2002 | N | NG | CC | Y | Electric Utility | 1 | 9 | 7 | 1 | 1C MB MG
4254 | MI | 55270 | Jackson Generating Station | 2017 | 6 | Many | Many | COOLTW | Natural Gas Fired Combined Cycle | 200 | 42059 | 40369 |  |  |  | 347 | 161126 | 155211 | 1583318 | 19451 |  | 1563867 |  | 1583318 |  |  |  |  | 62.7 | 52.4 | 1553 | 1298 |  |  | 505 |  | (RI) Recirculate: Induced Draft |  | RI | Closed | Other | Other | Muncipality | MUNICIPLE PTOW | OP | 7 | 2002 | 7 | 2002 | OP | 7 | 2002 | 7 | 2002 | OP | 7 | 2002 | 7 | 2002 | N | NG | CC | Y | Electric Utility | 1 | 9 | 7 | 1 | 1C MB MG
4254 | MI | 55270 | Jackson Generating Station | 2017 | 7 | Many | Many | COOLTW | Natural Gas Fired Combined Cycle | 200 | 54855 | 52643 |  |  |  | 347 | 197546 | 189804 | 1961584 | 59555 |  | 1902029 |  | 1961584 |  |  |  |  | 77.2 | 64.6 | 1466 | 1227 |  |  | 592 |  | (RI) Recirculate: Induced Draft |  | RI | Closed | Other | Other | Muncipality | MUNICIPLE PTOW | OP | 7 | 2002 | 7 | 2002 | OP | 7 | 2002 | 7 | 2002 | OP | 7 | 2002 | 7 | 2002 | N | NG | CC | Y | Electric Utility | 1 | 9 | 7 | 1 | 1C MB MG
4254 | MI | 55270 | Jackson Generating Station | 2017 | 8 | Many | Many | COOLTW | Natural Gas Fired Combined Cycle | 200 | 42997 | 41251 |  |  |  | 347 | 165633 | 159522 | 1616757 | 14965 |  | 1601792 |  | 1616757 |  |  |  |  | 63.6 | 53.6 | 1542 | 1299 |  |  | 509 |  | (RI) Recirculate: Induced Draft |  | RI | Closed | Other | Other | Muncipality | MUNICIPLE PTOW | OP | 7 | 2002 | 7 | 2002 | OP | 7 | 2002 | 7 | 2002 | OP | 7 | 2002 | 7 | 2002 | N | NG | CC | Y | Electric Utility | 1 | 9 | 7 | 1 | 1C MB MG
4254 | MI | 55270 | Jackson Generating Station | 2017 | 9 | Many | Many | COOLTW | Natural Gas Fired Combined Cycle | 200 | 35092 | 33718 |  |  |  | 347 | 124763 | 119954 | 1260090 | 70007 |  | 1190083 |  | 1260090 |  |  |  |  | 49.9 | 41.3 | 1480 | 1225 |  |  | 445 |  | (RI) Recirculate: Induced Draft |  | RI | Closed | Other | Other | Muncipality | MUNICIPLE PTOW | OP | 7 | 2002 | 7 | 2002 | OP | 7 | 2002 | 7 | 2002 | OP | 7 | 2002 | 7 | 2002 | N | NG | CC | Y | Electric Utility | 1 | 9 | 7 | 1 | 1C MB MG
4254 | MI | 55270 | Jackson Generating Station | 2017 | 10 | Many | Many | COOLTW | Natural Gas Fired Combined Cycle | 200 | 42168 | 40798 |  |  |  | 347 | 162762 | 157967 | 1596711 | 18959 |  | 1577752 |  | 1596711 |  |  |  |  | 54.5 | 45.3 | 1336 | 1110 |  |  | 508 |  | (RI) Recirculate: Induced Draft |  | RI | Closed | Other | Other | Muncipality | MUNICIPLE PTOW | OP | 7 | 2002 | 7 | 2002 | OP | 7 | 2002 | 7 | 2002 | OP | 7 | 2002 | 7 | 2002 | N | NG | CC | Y | Electric Utility | 1 | 9 | 7 | 1 | 1C MB MG
4254 | MI | 55270 | Jackson Generating Station | 2017 | 11 | Many | Many | COOLTW | Natural Gas Fired Combined Cycle | 200 | 17617 | 17107 |  |  |  | 347 | 70570 | 68785 | 694508 | 6700 |  | 687808 |  | 694508 |  |  |  |  | 22 | 18.5 | 1286 | 1081 |  |  | 234 |  | (RI) Recirculate: Induced Draft |  | RI | Closed | Other | Other | Muncipality | MUNICIPLE PTOW | OP | 7 | 2002 | 7 | 2002 | OP | 7 | 2002 | 7 | 2002 | OP | 7 | 2002 | 7 | 2002 | N | NG | CC | Y | Electric Utility | 1 | 9 | 7 | 1 | 1C MB MG
4254 | MI | 55270 | Jackson Generating Station | 2017 | 12 | Many | Many | COOLTW | Natural Gas Fired Combined Cycle | 200 | 21962 | 21342 |  |  |  | 347 | 92376 | 90206 | 903463 | 10177 |  | 893286 |  | 903463 |  |  |  |  | 17.1 | 13.8 | 801 | 647 |  |  | 292 |  | (RI) Recirculate: Induced Draft |  | RI | Closed | Other | Other | Muncipality | MUNICIPLE PTOW | OP | 7 | 2002 | 7 | 2002 | OP | 7 | 2002 | 7 | 2002 | OP | 7 | 2002 | 7 | 2002 | N | NG | CC | Y | Electric Utility | 1 | 9 | 7 | 1 | 1C MB MG
31386 | AL | 55271 | Tenaska Lindsay Hill Generating Station | 2017 | 1 | Many | Many | CLTWR | Natural Gas Fired Combined Cycle | 392 | 0 | 0 |  |  |  | 453 | 0 | 0 | 0 | 0 |  | 0 |  | 0 | 0 |  |  |  | 2.745 | 1.044 |  |  |  |  | 0 | 10 | (RI) Recirculate: Induced Draft |  | RI | Closed | Fresh | Surface | Alabama River | Little Mulberry Creek | OP | 5 | 2002 | 5 | 2002 | OP | 5 | 2002 | 5 | 2002 | OP | 5 | 2002 | 5 | 2002 | N | NG | CC | Y | IPP Non-CHP | 1 | 4 | 3 | 1 | 1C MB MG
31386 | AL | 55271 | Tenaska Lindsay Hill Generating Station | 2017 | 2 | Many | Many | CLTWR | Natural Gas Fired Combined Cycle | 392 | 0 | 0 |  |  |  | 453 | 0 | 0 | 0 | 0 |  | 0 |  | 0 | 0 |  |  |  | 0.557 | 0.314 |  |  |  |  | 0 | 10 | (RI) Recirculate: Induced Draft |  | RI | Closed | Fresh | Surface | Alabama River | Little Mulberry Creek | OP | 5 | 2002 | 5 | 2002 | OP | 5 | 2002 | 5 | 2002 | OP | 5 | 2002 | 5 | 2002 | N | NG | CC | Y | IPP Non-CHP | 1 | 4 | 3 | 1 | 1C MB MG
31386 | AL | 55271 | Tenaska Lindsay Hill Generating Station | 2017 | 3 | Many | Many | CLTWR | Natural Gas Fired Combined Cycle | 392 | 21117 | 20525 |  |  |  | 453 | 38140 | 37019 | 436863 | 5369 |  | 431494 |  | 436863 | 0 |  |  |  | 19.801 | 14.547 | 965 | 709 |  |  | 165 | 10 | (RI) Recirculate: Induced Draft |  | RI | Closed | Fresh | Surface | Alabama River | Little Mulberry Creek | OP | 5 | 2002 | 5 | 2002 | OP | 5 | 2002 | 5 | 2002 | OP | 5 | 2002 | 5 | 2002 | N | NG | CC | Y | IPP Non-CHP | 1 | 4 | 3 | 1 | 1C MB MG
31386 | AL | 55271 | Tenaska Lindsay Hill Generating Station | 2017 | 4 | Many | Many | CLTWR | Natural Gas Fired Combined Cycle | 392 | 21489 | 20772 |  |  |  | 453 | 38559 | 37195 | 444974 | 10801 |  | 434174 |  | 444974 | 0 |  |  |  | 17.902 | 17.774 | 862 | 856 |  |  | 234 | 10 | (RI) Recirculate: Induced Draft |  | RI | Closed | Fresh | Surface | Alabama River | Little Mulberry Creek | OP | 5 | 2002 | 5 | 2002 | OP | 5 | 2002 | 5 | 2002 | OP | 5 | 2002 | 5 | 2002 | N | NG | CC | Y | IPP Non-CHP | 1 | 4 | 3 | 1 | 1C MB MG
31386 | AL | 55271 | Tenaska Lindsay Hill Generating Station | 2017 | 5 | Many | Many | CLTWR | Natural Gas Fired Combined Cycle | 392 | 72407 | 70249 |  |  |  | 453 | 123400 | 119720 | 1411074 | 96095 |  | 1314979 |  | 1411074 | 0 |  |  |  | 50.612 | 46.588 | 720 | 663 |  |  | 744 | 10 | (RI) Recirculate: Induced Draft |  | RI | Closed | Fresh | Surface | Alabama River | Little Mulberry Creek | OP | 5 | 2002 | 5 | 2002 | OP | 5 | 2002 | 5 | 2002 | OP | 5 | 2002 | 5 | 2002 | N | NG | CC | Y | IPP Non-CHP | 1 | 4 | 3 | 1 | 1C MB MG
31386 | AL | 55271 | Tenaska Lindsay Hill Generating Station | 2017 | 6 | Many | Many | CLTWR | Natural Gas Fired Combined Cycle | 392 | 16049 | 15461 |  |  |  | 453 | 25898 | 24916 | 308717 | 24764 |  | 283953 |  | 308717 | 0 |  |  |  | 14.941 | 13.81 | 966 | 893 |  |  | 183 | 10 | (RI) Recirculate: Induced Draft |  | RI | Closed | Fresh | Surface | Alabama River | Little Mulberry Creek | OP | 5 | 2002 | 5 | 2002 | OP | 5 | 2002 | 5 | 2002 | OP | 5 | 2002 | 5 | 2002 | N | NG | CC | Y | IPP Non-CHP | 1 | 4 | 3 | 1 | 1C MB MG
31386 | AL | 55271 | Tenaska Lindsay Hill Generating Station | 2017 | 7 | Many | Many | CLTWR | Natural Gas Fired Combined Cycle | 392 | 80701 | 77929 |  |  |  | 453 | 140766 | 135916 | 1573192 | 23742 |  | 1549451 |  | 1573192 | 0 |  |  |  | 55.35 | 52.034 | 710 | 668 |  |  | 645 | 10 | (RI) Recirculate: Induced Draft |  | RI | Closed | Fresh | Surface | Alabama River | Little Mulberry Creek | OP | 5 | 2002 | 5 | 2002 | OP | 5 | 2002 | 5 | 2002 | OP | 5 | 2002 | 5 | 2002 | N | NG | CC | Y | IPP Non-CHP | 1 | 4 | 3 | 1 | 1C MB MG
31386 | AL | 55271 | Tenaska Lindsay Hill Generating Station | 2017 | 8 | Many | Many | CLTWR | Natural Gas Fired Combined Cycle | 392 | 95894 | 92928 |  |  |  | 453 | 167302 | 162115 | 1861815 | 24959 |  | 1836856 |  | 1861815 | 0 |  |  |  | 65.938 | 61.829 | 710 | 665 |  |  | 744 | 10 | (RI) Recirculate: Induced Draft |  | RI | Closed | Fresh | Surface | Alabama River | Little Mulberry Creek | OP | 5 | 2002 | 5 | 2002 | OP | 5 | 2002 | 5 | 2002 | OP | 5 | 2002 | 5 | 2002 | N | NG | CC | Y | IPP Non-CHP | 1 | 4 | 3 | 1 | 1C MB MG
31386 | AL | 55271 | Tenaska Lindsay Hill Generating Station | 2017 | 9 | Many | Many | CLTWR | Natural Gas Fired Combined Cycle | 392 | 68108 | 65935 |  |  |  | 453 | 112760 | 112164 | 1262524 | 91994 |  | 1170529 |  | 1262524 | 0 |  |  |  | 49.92 | 46.912 | 757 | 711 |  |  | 720 | 10 | (RI) Recirculate: Induced Draft |  | RI | Closed | Fresh | Surface | Alabama River | Little Mulberry Creek | OP | 5 | 2002 | 5 | 2002 | OP | 5 | 2002 | 5 | 2002 | OP | 5 | 2002 | 5 | 2002 | N | NG | CC | Y | IPP Non-CHP | 1 | 4 | 3 | 1 | 1C MB MG
31386 | AL | 55271 | Tenaska Lindsay Hill Generating Station | 2017 | 10 | Many | Many | CLTWR | Natural Gas Fired Combined Cycle | 392 | 31844 | 30788 |  |  |  | 453 | 63649 | 61525 | 693394 | 8279 |  | 685114 |  | 693394 | 0 |  |  |  | 26.287 | 23.41 | 854 | 760 |  |  | 430 | 10 | (RI) Recirculate: Induced Draft |  | RI | Closed | Fresh | Surface | Alabama River | Little Mulberry Creek | OP | 5 | 2002 | 5 | 2002 | OP | 5 | 2002 | 5 | 2002 | OP | 5 | 2002 | 5 | 2002 | N | NG | CC | Y | IPP Non-CHP | 1 | 4 | 3 | 1 | 1C MB MG
31386 | AL | 55271 | Tenaska Lindsay Hill Generating Station | 2017 | 11 | Many | Many | CLTWR | Natural Gas Fired Combined Cycle | 392 | 9111 | 8803 |  |  |  | 453 | 19306 | 18599 | 212058 | 0 |  | 212058 |  | 212058 | 0 |  |  |  | 7.471 | 7.42 | 849 | 843 |  |  | 132 | 10 | (RI) Recirculate: Induced Draft |  | RI | Closed | Fresh | Surface | Alabama River | Little Mulberry Creek | OP | 5 | 2002 | 5 | 2002 | OP | 5 | 2002 | 5 | 2002 | OP | 5 | 2002 | 5 | 2002 | N | NG | CC | Y | IPP Non-CHP | 1 | 4 | 3 | 1 | 1C MB MG
31386 | AL | 55271 | Tenaska Lindsay Hill Generating Station | 2017 | 12 | Many | Many | CLTWR | Natural Gas Fired Combined Cycle | 392 | 0 | 0 |  |  |  | 453 | 0 | 0 | 0 | 0 |  | 0 |  | 0 | 0 |  |  |  | 2.793 | 2.135 |  |  |  |  | 0 | 10 | (RI) Recirculate: Induced Draft |  | RI | Closed | Fresh | Surface | Alabama River | Little Mulberry Creek | OP | 5 | 2002 | 5 | 2002 | OP | 5 | 2002 | 5 | 2002 | OP | 5 | 2002 | 5 | 2002 | N | NG | CC | Y | IPP Non-CHP | 1 | 4 | 3 | 1 | 1C MB MG
56812 | AZ | 55282 | Arlington Valley Energy Facility | 2017 | 1 | Many | Many | CT | Natural Gas Fired Combined Cycle | 255 | 832 | 832 |  |  |  | 325 | 1354 | 1257 | 17973 | 57 |  | 17916 |  | 17973 |  |  |  |  | 0.946 | 0.946 | 1137 | 1137 |  |  | 9 |  | (RI) Recirculate: Induced Draft |  | RI | Closed | Fresh | Ground | Well | Cooling Tower | OP | 6 | 2002 | 6 | 2002 | OP | 6 | 2002 | 6 | 2002 | OP | 6 | 2002 | 6 | 2002 | N | NG | CC | Y | IPP Non-CHP | 1 | 3 | 2 | 1 | 1C MB MG
56812 | AZ | 55282 | Arlington Valley Energy Facility | 2017 | 2 | Many | Many | CT | Natural Gas Fired Combined Cycle | 255 | 466 | 466 |  |  |  | 325 | 844 | 816 | 11563 | 117 |  | 11446 |  | 11563 |  |  |  |  | 1.804 | 1.804 | 3871 | 3871 |  |  | 12 |  | (RI) Recirculate: Induced Draft |  | RI | Closed | Fresh | Ground | Well | Cooling Tower | OP | 6 | 2002 | 6 | 2002 | OP | 6 | 2002 | 6 | 2002 | OP | 6 | 2002 | 6 | 2002 | N | NG | CC | Y | IPP Non-CHP | 1 | 3 | 2 | 1 | 1C MB MG
56812 | AZ | 55282 | Arlington Valley Energy Facility | 2017 | 3 | Many | Many | CT | Natural Gas Fired Combined Cycle | 255 | 1741 | 1741 |  |  |  | 325 | 3277 | 3078 | 38513 | 206 |  | 38307 |  | 38513 |  |  |  |  | 2.67 | 2.67 | 1534 | 1534 |  |  | 19 |  | (RI) Recirculate: Induced Draft |  | RI | Closed | Fresh | Ground | Well | Cooling Tower | OP | 6 | 2002 | 6 | 2002 | OP | 6 | 2002 | 6 | 2002 | OP | 6 | 2002 | 6 | 2002 | N | NG | CC | Y | IPP Non-CHP | 1 | 3 | 2 | 1 | 1C MB MG
56812 | AZ | 55282 | Arlington Valley Energy Facility | 2017 | 4 | Many | Many | CT | Natural Gas Fired Combined Cycle | 255 | 18779 | 18779 |  |  |  | 325 | 36841 | 35259 | 388745 | 3127 |  | 385618 |  | 388745 |  |  |  |  | 19.396 | 19.396 | 1033 | 1033 |  |  | 107 |  | (RI) Recirculate: Induced Draft |  | RI | Closed | Fresh | Ground | Well | Cooling Tower | OP | 6 | 2002 | 6 | 2002 | OP | 6 | 2002 | 6 | 2002 | OP | 6 | 2002 | 6 | 2002 | N | NG | CC | Y | IPP Non-CHP | 1 | 3 | 2 | 1 | 1C MB MG
56812 | AZ | 55282 | Arlington Valley Energy Facility | 2017 | 5 | Many | Many | CT | Natural Gas Fired Combined Cycle | 255 | 115229 | 115229 |  |  |  | 325 | 190535 | 179655 | 2166364 | 74878 |  | 2091486 |  | 2166364 |  |  |  |  | 93.06 | 93.06 | 808 | 808 |  |  | 719 |  | (RI) Recirculate: Induced Draft |  | RI | Closed | Fresh | Ground | Well | Cooling Tower | OP | 6 | 2002 | 6 | 2002 | OP | 6 | 2002 | 6 | 2002 | OP | 6 | 2002 | 6 | 2002 | N | NG | CC | Y | IPP Non-CHP | 1 | 3 | 2 | 1 | 1C MB MG
56812 | AZ | 55282 | Arlington Valley Energy Facility | 2017 | 6 | Many | Many | CT | Natural Gas Fired Combined Cycle | 255 | 106752 | 106752 |  |  |  | 325 | 173325 | 162118 | 1988384 | 112534 |  | 1875850 |  | 1988384 |  |  |  |  | 96.662 | 96.662 | 905 | 905 |  |  | 720 |  | (RI) Recirculate: Induced Draft |  | RI | Closed | Fresh | Ground | Well | Cooling Tower | OP | 6 | 2002 | 6 | 2002 | OP | 6 | 2002 | 6 | 2002 | OP | 6 | 2002 | 6 | 2002 | N | NG | CC | Y | IPP Non-CHP | 1 | 3 | 2 | 1 | 1C MB MG
56812 | AZ | 55282 | Arlington Valley Energy Facility | 2017 | 7 | Many | Many | CT | Natural Gas Fired Combined Cycle | 255 | 138616 | 138616 |  |  |  | 325 | 222878 | 208674 | 2559305 | 216127 |  | 2343177 |  | 2559305 |  |  |  |  | 113.563 | 113.563 | 819 | 819 |  |  | 744 |  | (RI) Recirculate: Induced Draft |  | RI | Closed | Fresh | Ground | Well | Cooling Tower | OP | 6 | 2002 | 6 | 2002 | OP | 6 | 2002 | 6 | 2002 | OP | 6 | 2002 | 6 | 2002 | N | NG | CC | Y | IPP Non-CHP | 1 | 3 | 2 | 1 | 1C MB MG
56812 | AZ | 55282 | Arlington Valley Energy Facility | 2017 | 8 | Many | Many | CT | Natural Gas Fired Combined Cycle | 255 | 140279 | 140279 |  |  |  | 325 | 226654 | 212978 | 2601298 | 231039 |  | 2370259 |  | 2601298 |  |  |  |  | 113.672 | 113.672 | 810 | 810 |  |  | 744 |  | (RI) Recirculate: Induced Draft |  | RI | Closed | Fresh | Ground | Well | Cooling Tower | OP | 6 | 2002 | 6 | 2002 | OP | 6 | 2002 | 6 | 2002 | OP | 6 | 2002 | 6 | 2002 | N | NG | CC | Y | IPP Non-CHP | 1 | 3 | 2 | 1 | 1C MB MG
56812 | AZ | 55282 | Arlington Valley Energy Facility | 2017 | 9 | Many | Many | CT | Natural Gas Fired Combined Cycle | 255 | 126518 | 126518 |  |  |  | 325 | 211951 | 199823 | 2392450 | 170043 |  | 2222407 |  | 2392450 |  |  |  |  | 99.06 | 99.06 | 783 | 783 |  |  | 720 |  | (RI) Recirculate: Induced Draft |  | RI | Closed | Fresh | Ground | Well | Cooling Tower | OP | 6 | 2002 | 6 | 2002 | OP | 6 | 2002 | 6 | 2002 | OP | 6 | 2002 | 6 | 2002 | N | NG | CC | Y | IPP Non-CHP | 1 | 3 | 2 | 1 | 1C MB MG
56812 | AZ | 55282 | Arlington Valley Energy Facility | 2017 | 10 | Many | Many | CT | Natural Gas Fired Combined Cycle | 255 | 124254 | 124254 |  |  |  | 325 | 222740 | 211420 | 2449446 | 107498 |  | 2341948 |  | 2449446 |  |  |  |  | 94.559 | 94.559 | 761 | 761 |  |  | 744 |  | (RI) Recirculate: Induced Draft |  | RI | Closed | Fresh | Ground | Well | Cooling Tower | OP | 6 | 2002 | 6 | 2002 | OP | 6 | 2002 | 6 | 2002 | OP | 6 | 2002 | 6 | 2002 | N | NG | CC | Y | IPP Non-CHP | 1 | 3 | 2 | 1 | 1C MB MG
56812 | AZ | 55282 | Arlington Valley Energy Facility | 2017 | 11 | Many | Many | CT | Natural Gas Fired Combined Cycle | 255 | 17070 | 17070 |  |  |  | 325 | 36168 | 34194 | 388865 | 0 |  | 388865 |  | 388865 |  |  |  |  | 16.201 | 16.201 | 949 | 949 |  |  | 191 |  | (RI) Recirculate: Induced Draft |  | RI | Closed | Fresh | Ground | Well | Cooling Tower | OP | 6 | 2002 | 6 | 2002 | OP | 6 | 2002 | 6 | 2002 | OP | 6 | 2002 | 6 | 2002 | N | NG | CC | Y | IPP Non-CHP | 1 | 3 | 2 | 1 | 1C MB MG
56812 | AZ | 55282 | Arlington Valley Energy Facility | 2017 | 12 | Many | Many | CT | Natural Gas Fired Combined Cycle | 255 | 0 | 0 |  |  |  | 325 | 0 | 0 | 0 | 0 |  | 0 |  | 0 |  |  |  |  | 0.02 | 0.02 |  |  |  |  | 1 |  | (RI) Recirculate: Induced Draft |  | RI | Closed | Fresh | Ground | Well | Cooling Tower | OP | 6 | 2002 | 6 | 2002 | OP | 6 | 2002 | 6 | 2002 | OP | 6 | 2002 | 6 | 2002 | N | NG | CC | Y | IPP Non-CHP | 1 | 3 | 2 | 1 | 1C MB MG
3989 | CO | 55283 | Front Range Power Plant | 2017 | 1 | Many | Many | 3 | Natural Gas Fired Combined Cycle | 190 | 52355 | 51553 |  |  |  | 270 | 111694 | 107905 | 1219513 | 27254 |  | 1192259 |  | 1219513 | [10 empty] | 744 |  | (DC) Dry Cooling |  | DC | Dry/Hybrid |  |  |  |  | OP | 4 | 2003 | 4 | 2003 | OP | 4 | 2003 | 4 | 2003 | OP | 4 | 2003 | 4 | 2003 | N | NG | CC | Y | Electric Utility | 1 | 3 | 2 | 1 | 1C MB MG
3989 | CO | 55283 | Front Range Power Plant | 2017 | 2 | Many | Many | 3 | Natural Gas Fired Combined Cycle | 190 | 55532 | 54732 |  |  |  | 270 | 106215 | 102167 | 1196802 | 41573 |  | 1155229 |  | 1196802 | [10 empty] | 672 |  | (DC) Dry Cooling |  | DC | Dry/Hybrid |  |  |  |  | OP | 4 | 2003 | 4 | 2003 | OP | 4 | 2003 | 4 | 2003 | OP | 4 | 2003 | 4 | 2003 | N | NG | CC | Y | Electric Utility | 1 | 3 | 2 | 1 | 1C MB MG
3989 | CO | 55283 | Front Range Power Plant | 2017 | 3 | Many | Many | 3 | Natural Gas Fired Combined Cycle | 190 | 46269 | 45480 |  |  |  | 270 | 93806 | 90328 | 1043810 | 54164 |  | 989646 |  | 1043810 | [10 empty] | 743 |  | (DC) Dry Cooling |  | DC | Dry/Hybrid |  |  |  |  | OP | 4 | 2003 | 4 | 2003 | OP | 4 | 2003 | 4 | 2003 | OP | 4 | 2003 | 4 | 2003 | N | NG | CC | Y | Electric Utility | 1 | 3 | 2 | 1 | 1C MB MG
3989 | CO | 55283 | Front Range Power Plant | 2017 | 4 | Many | Many | 3 | Natural Gas Fired Combined Cycle | 190 | 74776 | 73820 |  |  |  | 270 | 139811 | 134360 | 1547163 | 77284 |  | 1469879 |  | 1547163 | [10 empty] | 712 |  | (DC) Dry Cooling |  | DC | Dry/Hybrid |  |  |  |  | OP | 4 | 2003 | 4 | 2003 | OP | 4 | 2003 | 4 | 2003 | OP | 4 | 2003 | 4 | 2003 | N | NG | CC | Y | Electric Utility | 1 | 3 | 2 | 1 | 1C MB MG
3989 | CO | 55283 | Front Range Power Plant | 2017 | 5 | Many | Many | 3 | Natural Gas Fired Combined Cycle | 190 | 43721 | 42920 |  |  |  | 270 | 84618 | 81366 | 953930 | 52411 |  | 901519 |  | 953930 | [10 empty] | 649 |  | (DC) Dry Cooling |  | DC | Dry/Hybrid |  |  |  |  | OP | 4 | 2003 | 4 | 2003 | OP | 4 | 2003 | 4 | 2003 | OP | 4 | 2003 | 4 | 2003 | N | NG | CC | Y | Electric Utility | 1 | 3 | 2 | 1 | 1C MB MG
3989 | CO | 55283 | Front Range Power Plant | 2017 | 6 | Many | Many | 3 | Natural Gas Fired Combined Cycle | 190 | 57831 | 57038 |  |  |  | 270 | 111563 | 106779 | 1259589 | 31945 |  | 1227643 |  | 1259589 | [10 empty] | 716 |  | (DC) Dry Cooling |  | DC | Dry/Hybrid |  |  |  |  | OP | 4 | 2003 | 4 | 2003 | OP | 4 | 2003 | 4 | 2003 | OP | 4 | 2003 | 4 | 2003 | N | NG | CC | Y | Electric Utility | 1 | 3 | 2 | 1 | 1C MB MG
3989 | CO | 55283 | Front Range Power Plant | 2017 | 7 | Many | Many | 3 | Natural Gas Fired Combined Cycle | 190 | 76258 | 75207 |  |  |  | 270 | 137998 | 131845 | 1573931 | 50056 |  | 1523875 |  | 1573931 | [10 empty] | 744 |  | (DC) Dry Cooling |  | DC | Dry/Hybrid |  |  |  |  | OP | 4 | 2003 | 4 | 2003 | OP | 4 | 2003 | 4 | 2003 | OP | 4 | 2003 | 4 | 2003 | N | NG | CC | Y | Electric Utility | 1 | 3 | 2 | 1 | 1C MB MG
3989 | CO | 55283 | Front Range Power Plant | 2017 | 8 | Many | Many | 3 | Natural Gas Fired Combined Cycle | 190 | 79634 | 78599 |  |  |  | 270 | 143509 | 137507 | 1613175 | 80185 |  | 1532989 |  | 1613175 | [10 empty] | 744 |  | (DC) Dry Cooling |  | DC | Dry/Hybrid |  |  |  |  | OP | 4 | 2003 | 4 | 2003 | OP | 4 | 2003 | 4 | 2003 | OP | 4 | 2003 | 4 | 2003 | N | NG | CC | Y | Electric Utility | 1 | 3 | 2 | 1 | 1C MB MG
3989 | CO | 55283 | Front Range Power Plant | 2017 | 9 | Many | Many | 3 | Natural Gas Fired Combined Cycle | 190 | 6737 | 6621 |  |  |  | 270 | 13633 | 13011 | 144510 | 2381 |  | 142128 |  | 144510 | [10 empty] | 117 |  | (DC) Dry Cooling |  | DC | Dry/Hybrid |  |  |  |  | OP | 4 | 2003 | 4 | 2003 | OP | 4 | 2003 | 4 | 2003 | OP | 4 | 2003 | 4 | 2003 | N | NG | CC | Y | Electric Utility | 1 | 3 | 2 | 1 | 1C MB MG
3989 | CO | 55283 | Front Range Power Plant | 2017 | 10 | Many | Many | 3 | Natural Gas Fired Combined Cycle | 190 | 0 | 0 |  |  |  | 270 | 0 | 0 | 0 | 0 |  | 0 |  | 0 | [10 empty] | 0 |  | (DC) Dry Cooling |  | DC | Dry/Hybrid |  |  |  |  | OP | 4 | 2003 | 4 | 2003 | OP | 4 | 2003 | 4 | 2003 | OP | 4 | 2003 | 4 | 2003 | N | NG | CC | Y | Electric Utility | 1 | 3 | 2 | 1 | 1C MB MG
3989 | CO | 55283 | Front Range Power Plant | 2017 | 11 | Many | Many | 3 | Natural Gas Fired Combined Cycle | 190 | 19864 | 19547 |  |  |  | 270 | 59788 | 58321 | 660903 | 0 |  | 660903 |  | 660903 | [10 empty] | 445 |  | (DC) Dry Cooling |  | DC | Dry/Hybrid |  |  |  |  | OP | 4 | 2003 | 4 | 2003 | OP | 4 | 2003 | 4 | 2003 | OP | 4 | 2003 | 4 | 2003 | N | NG | CC | Y | Electric Utility | 1 | 3 | 2 | 1 | 1C MB MG
3989 | CO | 55283 | Front Range Power Plant | 2017 | 12 | Many | Many | 3 | Natural Gas Fired Combined Cycle | 190 | 65519 | 64751 |  |  |  | 270 | 139639 | 135491 | 1523974 | 404 |  | 1523571 |  | 1523974 | [10 empty] | 717 |  | (DC) Dry Cooling |  | DC | Dry/Hybrid |  |  |  |  | OP | 4 | 2003 | 4 | 2003 | OP | 4 | 2003 | 4 | 2003 | OP | 4 | 2003 | 4 | 2003 | N | NG | CC | Y | Electric Utility | 1 | 3 | 2 | 1 | 1C MB MG
2929 | AL | 55292 | Decatur Energy Center | 2017 | 1 | Many | Many | CWS | Natural Gas Fired Combined Cycle | 260 | 24558 | 23727 |  |  |  | 465 | 53953 | 52128 | 585149 | 0 |  | 585149 |  | 585149 |  |  |  |  | 15.008 | 10.688 | 633 | 450 |  |  | 124 | 10 | (RI) Recirculate: Induced Draft |  | RI | Closed | Fresh | Surface | Tennessee River | Tennessee River | OP | 6 | 2002 | 6 | 2003 | OP | 6 | 2002 | 6 | 2003 | OP | 6 | 2002 | 6 | 2002 | N | NG | CC | N/A | IPP Non-CHP | 3 | 4 | 3 | 1 | 1C MB MG
2929 | AL | 55292 | Decatur Energy Center | 2017 | 2 | Many | Many | CWS | Natural Gas Fired Combined Cycle | 260 | 28473 | 27390 |  |  |  | 465 | 55752 | 53629 | 687240 | 0 |  | 687240 |  | 687240 |  |  |  |  | 24.936 | 20.867 | 910 | 762 |  |  | 238 | 10 | (RI) Recirculate: Induced Draft |  | RI | Closed | Fresh | Surface | Tennessee River | Tennessee River | OP | 6 | 2002 | 6 | 2003 | OP | 6 | 2002 | 6 | 2003 | OP | 6 | 2002 | 6 | 2002 | N | NG | CC | N/A | IPP Non-CHP | 3 | 4 | 3 | 1 | 1C MB MG
2929 | AL | 55292 | Decatur Energy Center | 2017 | 3 | Many | Many | CWS | Natural Gas Fired Combined Cycle | 260 | 117859 | 114963 |  |  |  | 465 | 216822 | 211495 | 2523555 | 0 |  | 2523555 |  | 2523555 |  |  |  |  | 76.133 | 65.331 | 662 | 568 |  |  | 600 | 10 | (RI) Recirculate: Induced Draft |  | RI | Closed | Fresh | Surface | Tennessee River | Tennessee River | OP | 6 | 2002 | 6 | 2003 | OP | 6 | 2002 | 6 | 2003 | OP | 6 | 2002 | 6 | 2002 | N | NG | CC | N/A | IPP Non-CHP | 3 | 4 | 3 | 1 | 1C MB MG
2929 | AL | 55292 | Decatur Energy Center | 2017 | 4 | Many | Many | CWS | Natural Gas Fired Combined Cycle | 260 | 86749 | 84430 |  |  |  | 465 | 151249 | 147206 | 1893942 | 0 |  | 1893942 |  | 1893942 |  |  |  |  | 64.209 | 54.013 | 760 | 640 |  |  | 517 | 10 | (RI) Recirculate: Induced Draft |  | RI | Closed | Fresh | Surface | Tennessee River | Tennessee River | OP | 6 | 2002 | 6 | 2003 | OP | 6 | 2002 | 6 | 2003 | OP | 6 | 2002 | 6 | 2002 | N | NG | CC | N/A | IPP Non-CHP | 3 | 4 | 3 | 1 | 1C MB MG
2929 | AL | 55292 | Decatur Energy Center | 2017 | 5 | Many | Many | CWS | Natural Gas Fired Combined Cycle | 260 | 95295 | 92693 |  |  |  | 465 | 163251 | 158796 | 1968505 | 0 |  | 1968505 |  | 1968505 |  |  |  |  | 70.687 | 59.164 | 763 | 638 |  |  | 543 | 10 | (RI) Recirculate: Induced Draft |  | RI | Closed | Fresh | Surface | Tennessee River | Tennessee River | OP | 6 | 2002 | 6 | 2003 | OP | 6 | 2002 | 6 | 2003 | OP | 6 | 2002 | 6 | 2002 | N | NG | CC | N/A | IPP Non-CHP | 3 | 4 | 3 | 1 | 1C MB MG
2929 | AL | 55292 | Decatur Energy Center | 2017 | 6 | Many | Many | CWS | Natural Gas Fired Combined Cycle | 260 | 54523 | 52782 |  |  |  | 465 | 95679 | 92624 | 1206813 | 0 |  | 1206813 |  | 1206813 |  |  |  |  | 44.477 | 36.571 | 843 | 693 |  |  | 353 | 10 | (RI) Recirculate: Induced Draft |  | RI | Closed | Fresh | Surface | Tennessee River | Tennessee River | OP | 6 | 2002 | 6 | 2003 | OP | 6 | 2002 | 6 | 2003 | OP | 6 | 2002 | 6 | 2002 | N | NG | CC | N/A | IPP Non-CHP | 3 | 4 | 3 | 1 | 1C MB MG
2929 | AL | 55292 | Decatur Energy Center | 2017 | 7 | Many | Many | CWS | Natural Gas Fired Combined Cycle | 260 | 105679 | 102807 |  |  |  | 465 | 181539 | 176605 | 2197012 | 0 |  | 2197012 |  | 2197012 |  |  |  |  | 80.716 | 67.15 | 785 | 653 |  |  | 630 | 10 | (RI) Recirculate: Induced Draft |  | RI | Closed | Fresh | Surface | Tennessee River | Tennessee River | OP | 6 | 2002 | 6 | 2003 | OP | 6 | 2002 | 6 | 2003 | OP | 6 | 2002 | 6 | 2002 | N | NG | CC | N/A | IPP Non-CHP | 3 | 4 | 3 | 1 | 1C MB MG
2929 | AL | 55292 | Decatur Energy Center | 2017 | 8 | Many | Many | CWS | Natural Gas Fired Combined Cycle | 260 | 44410 | 42788 |  |  |  | 465 | 79713 | 76801 | 971197 | 0 |  | 971197 |  | 971197 |  |  |  |  | 35.733 | 29.333 | 835 | 686 |  |  | 364 | 10 | (RI) Recirculate: Induced Draft |  | RI | Closed | Fresh | Surface | Tennessee River | Tennessee River | OP | 6 | 2002 | 6 | 2003 | OP | 6 | 2002 | 6 | 2003 | OP | 6 | 2002 | 6 | 2002 | N | NG | CC | N/A | IPP Non-CHP | 3 | 4 | 3 | 1 | 1C MB MG
2929 | AL | 55292 | Decatur Energy Center | 2017 | 9 | Many | Many | CWS | Natural Gas Fired Combined Cycle | 260 | 54124 | 52497 |  |  |  | 465 | 93596 | 90781 | 1134789 | 0 |  | 1134789 |  | 1134789 |  |  |  |  | 46.382 | 38.59 | 884 | 735 |  |  | 333 | 10 | (RI) Recirculate: Induced Draft |  | RI | Closed | Fresh | Surface | Tennessee River | Tennessee River | OP | 6 | 2002 | 6 | 2003 | OP | 6 | 2002 | 6 | 2003 | OP | 6 | 2002 | 6 | 2002 | N | NG | CC | N/A | IPP Non-CHP | 3 | 4 | 3 | 1 | 1C MB MG
2929 | AL | 55292 | Decatur Energy Center | 2017 | 10 | Many | Many | CWS | Natural Gas Fired Combined Cycle | 260 | 57509 | 55861 |  |  |  | 465 | 105309 | 102291 | 1274623 | 0 |  | 1274623 |  | 1274623 |  |  |  |  | 44.81 | 36.966 | 802 | 662 |  |  | 312 | 10 | (RI) Recirculate: Induced Draft |  | RI | Closed | Fresh | Surface | Tennessee River | Tennessee River | OP | 6 | 2002 | 6 | 2003 | OP | 6 | 2002 | 6 | 2003 | OP | 6 | 2002 | 6 | 2002 | N | NG | CC | N/A | IPP Non-CHP | 3 | 4 | 3 | 1 | 1C MB MG
2929 | AL | 55292 | Decatur Energy Center | 2017 | 11 | Many | Many | CWS | Natural Gas Fired Combined Cycle | 260 | 25393 | 24397 |  |  |  | 465 | 48182 | 46291 | 550477 | 0 |  | 550477 |  | 550477 |  |  |  |  | 20.279 | 16.895 | 831 | 693 |  |  | 165 | 10 | (RI) Recirculate: Induced Draft |  | RI | Closed | Fresh | Surface | Tennessee River | Tennessee River | OP | 6 | 2002 | 6 | 2003 | OP | 6 | 2002 | 6 | 2003 | OP | 6 | 2002 | 6 | 2002 | N | NG | CC | N/A | IPP Non-CHP | 3 | 4 | 3 | 1 | 1C MB MG
2929 | AL | 55292 | Decatur Energy Center | 2017 | 12 | Many | Many | CWS | Natural Gas Fired Combined Cycle | 260 | 66371 | 64727 |  |  |  | 465 | 134730 | 131393 | 1565999 | 0 |  | 1565999 |  | 1565999 |  |  |  |  | 40.593 | 35.135 | 627 | 543 |  |  | 333 | 10 | (RI) Recirculate: Induced Draft |  | RI | Closed | Fresh | Surface | Tennessee River | Tennessee River | OP | 6 | 2002 | 6 | 2003 | OP | 6 | 2002 | 6 | 2003 | OP | 6 | 2002 | 6 | 2002 | N | NG | CC | N/A | IPP Non-CHP | 3 | 4 | 3 | 1 | 1C MB MG
29122 | AL | 55293 | Morgan Energy Center | 2017 | 1 | Many | Many | CWS | Natural Gas Fired Combined Cycle | 266 | 91362 | 88373 |  |  |  | 483 | 198600 | 192102 | 2350415 | 5816 |  | 2344599 |  | 2350415 |  |  |  |  | 61.729 | 52.46 | 699 | 594 |  |  | 744 |  | (RI) Recirculate: Induced Draft |  | RI | Closed | Fresh | Surface | Tennessee River |  | OP | 6 | 2003 | 1 | 2004 | OP | 6 | 2003 | 6 | 2003 | OP | 5 | 2003 | 5 | 2003 | Y | NG | CC | Y | IPP CHP | 1 | 4 | 3 | 1 | 1C MB MG
29122 | AL | 55293 | Morgan Energy Center | 2017 | 2 | Many | Many | CWS | Natural Gas Fired Combined Cycle | 266 | 65111 | 62869 |  |  |  | 483 | 136695 | 131988 | 1610158 | 564 |  | 1609594 |  | 1610158 |  |  |  |  | 47.956 | 38.155 | 763 | 607 |  |  | 581 |  | (RI) Recirculate: Induced Draft |  | RI | Closed | Fresh | Surface | Tennessee River |  | OP | 6 | 2003 | 1 | 2004 | OP | 6 | 2003 | 6 | 2003 | OP | 5 | 2003 | 5 | 2003 | Y | NG | CC | Y | IPP CHP | 1 | 4 | 3 | 1 | 1C MB MG
29122 | AL | 55293 | Morgan Energy Center | 2017 | 3 | Many | Many | CWS | Natural Gas Fired Combined Cycle | 266 | 65893 | 61124 |  |  |  | 483 | 127263 | 123847 | 1517421 | 10233 |  | 1507188 |  | 1517421 |  |  |  |  | 53.326 | 38.694 | 872 | 633 |  |  | 426 |  | (RI) Recirculate: Induced Draft |  | RI | Closed | Fresh | Surface | Tennessee River |  | OP | 6 | 2003 | 1 | 2004 | OP | 6 | 2003 | 6 | 2003 | OP | 5 | 2003 | 5 | 2003 | Y | NG | CC | Y | IPP CHP | 1 | 4 | 3 | 1 | 1C MB MG
29122 | AL | 55293 | Morgan Energy Center | 2017 | 4 | Many | Many | CWS | Natural Gas Fired Combined Cycle | 266 | 160992 | 156903 |  |  |  | 483 | 296543 | 289012 | 3420888 | 91290 |  | 3329598 |  | 3420888 |  |  |  |  | 106.553 | 92.753 | 679 | 591 |  |  | 720 |  | (RI) Recirculate: Induced Draft |  | RI | Closed | Fresh | Surface | Tennessee River |  | OP | 6 | 2003 | 1 | 2004 | OP | 6 | 2003 | 6 | 2003 | OP | 5 | 2003 | 5 | 2003 | Y | NG | CC | Y | IPP CHP | 1 | 4 | 3 | 1 | 1C MB MG
29122 | AL | 55293 | Morgan Energy Center | 2017 | 5 | Many | Many | CWS | Natural Gas Fired Combined Cycle | 266 | 126719 | 122996 |  |  |  | 483 | 234157 | 227279 | 2775183 | 67571 |  | 2707613 |  | 2775183 |  |  |  |  | 89.436 | 76.881 | 727 | 625 |  |  | 744 |  | (RI) Recirculate: Induced Draft |  | RI | Closed | Fresh | Surface | Tennessee River |  | OP | 6 | 2003 | 1 | 2004 | OP | 6 | 2003 | 6 | 2003 | OP | 5 | 2003 | 5 | 2003 | Y | NG | CC | Y | IPP CHP | 1 | 4 | 3 | 1 | 1C MB MG
29122 | AL | 55293 | Morgan Energy Center | 2017 | 6 | Many | Many | CWS | Natural Gas Fired Combined Cycle | 266 | 112080 | 109122 |  |  |  | 483 | 204641 | 199240 | 2471726 | 86698 |  | 2385028 |  | 2471726 |  |  |  |  | 82.952 | 70.772 | 760 | 649 |  |  | 720 |  | (RI) Recirculate: Induced Draft |  | RI | Closed | Fresh | Surface | Tennessee River |  | OP | 6 | 2003 | 1 | 2004 | OP | 6 | 2003 | 6 | 2003 | OP | 5 | 2003 | 5 | 2003 | Y | NG | CC | Y | IPP CHP | 1 | 4 | 3 | 1 | 1C MB MG
29122 | AL | 55293 | Morgan Energy Center | 2017 | 7 | Many | Many | CWS | Natural Gas Fired Combined Cycle | 266 | 137458 | 133419 |  |  |  | 483 | 243627 | 236469 | 2981314 | 147424 |  | 2833890 |  | 2981314 |  |  |  |  | 97.919 | 85.023 | 734 | 637 |  |  | 744 |  | (RI) Recirculate: Induced Draft |  | RI | Closed | Fresh | Surface | Tennessee River |  | OP | 6 | 2003 | 1 | 2004 | OP | 6 | 2003 | 6 | 2003 | OP | 5 | 2003 | 5 | 2003 | Y | NG | CC | Y | IPP CHP | 1 | 4 | 3 | 1 | 1C MB MG
29122 | AL | 55293 | Morgan Energy Center | 2017 | 8 | Many | Many | CWS | Natural Gas Fired Combined Cycle | 266 | 120393 | 116600 |  |  |  | 483 | 212088 | 205406 | 2662295 | 93760 |  | 2568535 |  | 2662295 |  |  |  |  | 89.016 | 76.554 | 763 | 657 |  |  | 744 |  | (RI) Recirculate: Induced Draft |  | RI | Closed | Fresh | Surface | Tennessee River |  | OP | 6 | 2003 | 1 | 2004 | OP | 6 | 2003 | 6 | 2003 | OP | 5 | 2003 | 5 | 2003 | Y | NG | CC | Y | IPP CHP | 1 | 4 | 3 | 1 | 1C MB MG
29122 | AL | 55293 | Morgan Energy Center | 2017 | 9 | Many | Many | CWS | Natural Gas Fired Combined Cycle | 266 | 104320 | 100925 |  |  |  | 483 | 187388 | 181289 | 2334415 | 64431 |  | 2269984 |  | 2334415 |  |  |  |  | 76.248 | 67.128 | 755 | 665 |  |  | 720 |  | (RI) Recirculate: Induced Draft |  | RI | Closed | Fresh | Surface | Tennessee River |  | OP | 6 | 2003 | 1 | 2004 | OP | 6 | 2003 | 6 | 2003 | OP | 5 | 2003 | 5 | 2003 | Y | NG | CC | Y | IPP CHP | 1 | 4 | 3 | 1 | 1C MB MG
29122 | AL | 55293 | Morgan Energy Center | 2017 | 10 | Many | Many | CWS | Natural Gas Fired Combined Cycle | 266 | 125665 | 122014 |  |  |  | 483 | 240193 | 233215 | 2865522 | 61657 |  | 2803864 |  | 2865522 |  |  |  |  | 84.527 | 71.879 | 693 | 589 |  |  | 744 |  | (RI) Recirculate: Induced Draft |  | RI | Closed | Fresh | Surface | Tennessee River |  | OP | 6 | 2003 | 1 | 2004 | OP | 6 | 2003 | 6 | 2003 | OP | 5 | 2003 | 5 | 2003 | Y | NG | CC | Y | IPP CHP | 1 | 4 | 3 | 1 | 1C MB MG
29122 | AL | 55293 | Morgan Energy Center | 2017 | 11 | Many | Many | CWS | Natural Gas Fired Combined Cycle | 266 | 130587 | 127045 |  |  |  | 483 | 268689 | 261399 | 3053942 | 12660 |  | 3041282 |  | 3053942 |  |  |  |  | 83.665 | 71.965 | 659 | 566 |  |  | 720 |  | (RI) Recirculate: Induced Draft |  | RI | Closed | Fresh | Surface | Tennessee River |  | OP | 6 | 2003 | 1 | 2004 | OP | 6 | 2003 | 6 | 2003 | OP | 5 | 2003 | 5 | 2003 | Y | NG | CC | Y | IPP CHP | 1 | 4 | 3 | 1 | 1C MB MG
29122 | AL | 55293 | Morgan Energy Center | 2017 | 12 | Many | Many | CWS | Natural Gas Fired Combined Cycle | 266 | 149321 | 145536 |  |  |  | 483 | 310934 | 303053 | 3472502 | 4968 |  | 3467534 |  | 3472502 |  |  |  |  | 84.049 | 76.393 | 578 | 525 |  |  | 744 |  | (RI) Recirculate: Induced Draft |  | RI | Closed | Fresh | Surface | Tennessee River |  | OP | 6 | 2003 | 1 | 2004 | OP | 6 | 2003 | 6 | 2003 | OP | 5 | 2003 | 5 | 2003 | Y | NG | CC | Y | IPP CHP | 1 | 4 | 3 | 1 | 1C MB MG
2891 | ME | 55294 | Westbrook Energy Center Power Plant | 2017 | 1 | Many | Many | CIRC | Natural Gas Fired Combined Cycle | 185 | 61899 | 61899 |  |  |  | 321 | 114101 | 110152 | 1216070 | 0 |  | 1216070 |  | 1216070 |  |  |  |  | 33.462 | 28.406 | 541 | 459 |  |  | 467 |  | (RI) Recirculate: Induced Draft |  | RI | Closed | Fresh | Surface | MUNICIPAL SUPPLY | MUNICIPAL SUPPLY | OP | 5 | 2001 | 5 | 2001 | OP | 5 | 2001 | 5 | 2001 | OP | 5 | 2001 | 5 | 2001 | N | NG | CC | N/A | IPP Non-CHP | 3 | 3 | 2 | 1 | 1C MB MG
2891 | ME | 55294 | Westbrook Energy Center Power Plant | 2017 | 2 | Many | Many | CIRC | Natural Gas Fired Combined Cycle | 185 | 62796 | 62796 |  |  |  | 321 | 115210 | 111438 | 1222378 | 0 |  | 1222378 |  | 1222378 |  |  |  |  | 32.339 | 28.067 | 515 | 447 |  |  | 443 |  | (RI) Recirculate: Induced Draft |  | RI | Closed | Fresh | Surface | MUNICIPAL SUPPLY | MUNICIPAL SUPPLY | OP | 5 | 2001 | 5 | 2001 | OP | 5 | 2001 | 5 | 2001 | OP | 5 | 2001 | 5 | 2001 | N | NG | CC | N/A | IPP Non-CHP | 3 | 3 | 2 | 1 | 1C MB MG
2891 | ME | 55294 | Westbrook Energy Center Power Plant | 2017 | 3 | Many | Many | CIRC | Natural Gas Fired Combined Cycle | 185 | 54239 | 54239 |  |  |  | 321 | 101075 | 97261 | 1082917 | 0 |  | 1082917 |  | 1082917 |  |  |  |  | 29.728 | 25.268 | 548 | 466 |  |  | 494 |  | (RI) Recirculate: Induced Draft |  | RI | Closed | Fresh | Surface | MUNICIPAL SUPPLY | MUNICIPAL SUPPLY | OP | 5 | 2001 | 5 | 2001 | OP | 5 | 2001 | 5 | 2001 | OP | 5 | 2001 | 5 | 2001 | N | NG | CC | N/A | IPP Non-CHP | 3 | 3 | 2 | 1 | 1C MB MG
2891 | ME | 55294 | Westbrook Energy Center Power Plant | 2017 | 4 | Many | Many | CIRC | Natural Gas Fired Combined Cycle | 185 | 61585 | 61585 |  |  |  | 321 | 114241 | 109739 | 1209162 | 0 |  | 1209162 |  | 1209162 |  |  |  |  | 37.417 | 31.758 | 608 | 516 |  |  | 635 |  | (RI) Recirculate: Induced Draft |  | RI | Closed | Fresh | Surface | MUNICIPAL SUPPLY | MUNICIPAL SUPPLY | OP | 5 | 2001 | 5 | 2001 | OP | 5 | 2001 | 5 | 2001 | OP | 5 | 2001 | 5 | 2001 | N | NG | CC | N/A | IPP Non-CHP | 3 | 3 | 2 | 1 | 1C MB MG
2891 | ME | 55294 | Westbrook Energy Center Power Plant | 2017 | 5 | Many | Many | CIRC | Natural Gas Fired Combined Cycle | 185 | 63172 | 63172 |  |  |  | 321 | 106428 | 101884 | 1194381 | 0 |  | 1194381 |  | 1194381 |  |  |  |  | 40.64 | 34.199 | 643 | 541 |  |  | 541 |  | (RI) Recirculate: Induced Draft |  | RI | Closed | Fresh | Surface | MUNICIPAL SUPPLY | MUNICIPAL SUPPLY | OP | 5 | 2001 | 5 | 2001 | OP | 5 | 2001 | 5 | 2001 | OP | 5 | 2001 | 5 | 2001 | N | NG | CC | N/A | IPP Non-CHP | 3 | 3 | 2 | 1 | 1C MB MG
2891 | ME | 55294 | Westbrook Energy Center Power Plant | 2017 | 6 | Many | Many | CIRC | Natural Gas Fired Combined Cycle | 185 | 58726 | 58726 |  |  |  | 321 | 101506 | 97472 | 1103814 | 0 |  | 1103814 |  | 1103814 |  |  |  |  | 41.057 | 34.736 | 699 | 591 |  |  | 413 |  | (RI) Recirculate: Induced Draft |  | RI | Closed | Fresh | Surface | MUNICIPAL SUPPLY | MUNICIPAL SUPPLY | OP | 5 | 2001 | 5 | 2001 | OP | 5 | 2001 | 5 | 2001 | OP | 5 | 2001 | 5 | 2001 | N | NG | CC | N/A | IPP Non-CHP | 3 | 3 | 2 | 1 | 1C MB MG
2891 | ME | 55294 | Westbrook Energy Center Power Plant | 2017 | 7 | Many | Many | CIRC | Natural Gas Fired Combined Cycle | 185 | 65392 | 65392 |  |  |  | 321 | 115577 | 110903 | 1288861 | 0 |  | 1288861 |  | 1288861 |  |  |  |  | 47.017 | 39.276 | 719 | 601 |  |  | 469 |  | (RI) Recirculate: Induced Draft |  | RI | Closed | Fresh | Surface | MUNICIPAL SUPPLY | MUNICIPAL SUPPLY | OP | 5 | 2001 | 5 | 2001 | OP | 5 | 2001 | 5 | 2001 | OP | 5 | 2001 | 5 | 2001 | N | NG | CC | N/A | IPP Non-CHP | 3 | 3 | 2 | 1 | 1C MB MG
2891 | ME | 55294 | Westbrook Energy Center Power Plant | 2017 | 8 | Many | Many | CIRC | Natural Gas Fired Combined Cycle | 185 | 57760 | 57760 |  |  |  | 321 | 102371 | 98115 | 1107109 | 0 |  | 1107109 |  | 1107109 |  |  |  |  | 41.353 | 34.639 | 716 | 600 |  |  | 434 |  | (RI) Recirculate: Induced Draft |  | RI | Closed | Fresh | Surface | MUNICIPAL SUPPLY | MUNICIPAL SUPPLY | OP | 5 | 2001 | 5 | 2001 | OP | 5 | 2001 | 5 | 2001 | OP | 5 | 2001 | 5 | 2001 | N | NG | CC | N/A | IPP Non-CHP | 3 | 3 | 2 | 1 | 1C MB MG
2891 | ME | 55294 | Westbrook Energy Center Power Plant | 2017 | 9 | Many | Many | CIRC | Natural Gas Fired Combined Cycle | 185 | 7633 | 7633 |  |  |  | 321 | 14006 | 13207 | 155302 | 0 |  | 155302 |  | 155302 |  |  |  |  | 6.658 | 4.456 | 872 | 584 |  |  | 106 |  | (RI) Recirculate: Induced Draft |  | RI | Closed | Fresh | Surface | MUNICIPAL SUPPLY | MUNICIPAL SUPPLY | OP | 5 | 2001 | 5 | 2001 | OP | 5 | 2001 | 5 | 2001 | OP | 5 | 2001 | 5 | 2001 | N | NG | CC | N/A | IPP Non-CHP | 3 | 3 | 2 | 1 | 1C MB MG
2891 | ME | 55294 | Westbrook Energy Center Power Plant | 2017 | 10 | Many | Many | CIRC | Natural Gas Fired Combined Cycle | 185 | 0 | 0 |  |  |  | 321 | 0 | 0 | 0 | 0 |  | 0 |  | 0 |  |  |  |  | 0 | 0 |  |  |  |  | 0 |  | (RI) Recirculate: Induced Draft |  | RI | Closed | Fresh | Surface | MUNICIPAL SUPPLY | MUNICIPAL SUPPLY | OP | 5 | 2001 | 5 | 2001 | OP | 5 | 2001 | 5 | 2001 | OP | 5 | 2001 | 5 | 2001 | N | NG | CC | N/A | IPP Non-CHP | 3 | 3 | 2 | 1 | 1C MB MG
2891 | ME | 55294 | Westbrook Energy Center Power Plant | 2017 | 11 | Many | Many | CIRC | Natural Gas Fired Combined Cycle | 185 | 0 | 0 |  |  |  | 321 | 0 | 0 | 0 | 0 |  | 0 |  | 0 |  |  |  |  | 0 | 0 |  |  |  |  | 0 |  | (RI) Recirculate: Induced Draft |  | RI | Closed | Fresh | Surface | MUNICIPAL SUPPLY | MUNICIPAL SUPPLY | OP | 5 | 2001 | 5 | 2001 | OP | 5 | 2001 | 5 | 2001 | OP | 5 | 2001 | 5 | 2001 | N | NG | CC | N/A | IPP Non-CHP | 3 | 3 | 2 | 1 | 1C MB MG
2891 | ME | 55294 | Westbrook Energy Center Power Plant | 2017 | 12 | Many | Many | CIRC | Natural Gas Fired Combined Cycle | 185 | 0 | 0 |  |  |  | 321 | 122 | 97 | 3092 | 0 |  | 3092 |  | 3092 |  |  |  |  | 0 | 0 |  |  |  |  | 0 |  | (RI) Recirculate: Induced Draft |  | RI | Closed | Fresh | Surface | MUNICIPAL SUPPLY | MUNICIPAL SUPPLY | OP | 5 | 2001 | 5 | 2001 | OP | 5 | 2001 | 5 | 2001 | OP | 5 | 2001 | 5 | 2001 | N | NG | CC | N/A | IPP Non-CHP | 3 | 3 | 2 | 1 | 1C MB MG
58453 | CA | 55295 | Blythe Energy Inc | 2017 | 1 | Many | Many | COOL1 | Natural Gas Fired Combined Cycle | 201 | 9624 | 9397 |  |  |  | 313 | 19153 | 18369 | 211396 | 0 |  | 211396 |  | 211396 |  |  |  |  | 32 |  | 3405 |  |  |  | 152 |  | (RI) Recirculate: Induced Draft |  | RI | Closed | Fresh | Ground | Wells | Evaporation Ponds | OP | 12 | 2003 | 12 | 2003 | OP | 12 | 2003 | 12 | 2003 | OP | 12 | 2003 | 12 | 2003 | N | NG | CC | Y | IPP Non-CHP | 1 | 3 | 2 | 1 | 1C MB MG
58453 | CA | 55295 | Blythe Energy Inc | 2017 | 2 | Many | Many | COOL1 | Natural Gas Fired Combined Cycle | 201 | 38321 | 36651 |  |  |  | 313 | 77201 | 74397 | 846059 | 0 |  | 846059 |  | 846059 |  |  |  |  | 131.06 |  | 3576 |  |  |  | 624 |  | (RI) Recirculate: Induced Draft |  | RI | Closed | Fresh | Ground | Wells | Evaporation Ponds | OP | 12 | 2003 | 12 | 2003 | OP | 12 | 2003 | 12 | 2003 | OP | 12 | 2003 | 12 | 2003 | N | NG | CC | Y | IPP Non-CHP | 1 | 3 | 2 | 1 | 1C MB MG
58453 | CA | 55295 | Blythe Energy Inc | 2017 | 3 | Many | Many | COOL1 | Natural Gas Fired Combined Cycle | 201 | 24065 | 24063 |  |  |  | 313 | 47575 | 45056 | 522655 | 0 |  | 522655 |  | 522655 |  |  |  |  | 55.68 |  | 2314 |  |  |  | 265 |  | (RI) Recirculate: Induced Draft |  | RI | Closed | Fresh | Ground | Wells | Evaporation Ponds | OP | 12 | 2003 | 12 | 2003 | OP | 12 | 2003 | 12 | 2003 | OP | 12 | 2003 | 12 | 2003 | N | NG | CC | Y | IPP Non-CHP | 1 | 3 | 2 | 1 | 1C MB MG
58453 | CA | 55295 | Blythe Energy Inc | 2017 | 4 | Many | Many | COOL1 | Natural Gas Fired Combined Cycle | 201 | 5988 | 5980 |  |  |  | 313 | 13158 | 12671 | 145260 | 0 |  | 145260 |  | 145260 |  |  |  |  | 15.91 |  | 2661 |  |  |  | 75 |  | (RI) Recirculate: Induced Draft |  | RI | Closed | Fresh | Ground | Wells | Evaporation Ponds | OP | 12 | 2003 | 12 | 2003 | OP | 12 | 2003 | 12 | 2003 | OP | 12 | 2003 | 12 | 2003 | N | NG | CC | Y | IPP Non-CHP | 1 | 3 | 2 | 1 | 1C MB MG
58453 | CA | 55295 | Blythe Energy Inc | 2017 | 5 | Many | Many | COOL1 | Natural Gas Fired Combined Cycle | 201 | 14339 | 13441 |  |  |  | 313 | 29064 | 28046 | 320191 | 0 |  | 320191 |  | 320191 |  |  |  |  | 31.88 |  | 2372 |  |  |  | 152 |  | (RI) Recirculate: Induced Draft |  | RI | Closed | Fresh | Ground | Wells | Evaporation Ponds | OP | 12 | 2003 | 12 | 2003 | OP | 12 | 2003 | 12 | 2003 | OP | 12 | 2003 | 12 | 2003 | N | NG | CC | Y | IPP Non-CHP | 1 | 3 | 2 | 1 | 1C MB MG
58453 | CA | 55295 | Blythe Energy Inc | 2017 | 6 | Many | Many | COOL1 | Natural Gas Fired Combined Cycle | 201 | 34964 | 34956 |  |  |  | 313 | 68365 | 63826 | 728446 | 0 |  | 728446 |  | 728446 |  |  |  |  | 60.46 |  | 1730 |  |  |  | 288 |  | (RI) Recirculate: Induced Draft |  | RI | Closed | Fresh | Ground | Wells | Evaporation Ponds | OP | 12 | 2003 | 12 | 2003 | OP | 12 | 2003 | 12 | 2003 | OP | 12 | 2003 | 12 | 2003 | N | NG | CC | Y | IPP Non-CHP | 1 | 3 | 2 | 1 | 1C MB MG
58453 | CA | 55295 | Blythe Energy Inc | 2017 | 7 | Many | Many | COOL1 | Natural Gas Fired Combined Cycle | 201 | 75166 | 75019 |  |  |  | 313 | 128365 | 126898 | 1480191 | 0 |  | 1480191 |  | 1480191 |  |  |  |  | 119.18 |  | 1589 |  |  |  | 570 |  | (RI) Recirculate: Induced Draft |  | RI | Closed | Fresh | Ground | Wells | Evaporation Ponds | OP | 12 | 2003 | 12 | 2003 | OP | 12 | 2003 | 12 | 2003 | OP | 12 | 2003 | 12 | 2003 | N | NG | CC | Y | IPP Non-CHP | 1 | 3 | 2 | 1 | 1C MB MG
58453 | CA | 55295 | Blythe Energy Inc | 2017 | 8 | Many | Many | COOL1 | Natural Gas Fired Combined Cycle | 201 | 89941 | 89302 |  |  |  | 313 | 156931 | 155330 | 1771724 | 1507 |  | 1770217 |  | 1771724 |  |  |  |  | 129.84 |  | 1454 |  |  |  | 618 |  | (RI) Recirculate: Induced Draft |  | RI | Closed | Fresh | Ground | Wells | Evaporation Ponds | OP | 12 | 2003 | 12 | 2003 | OP | 12 | 2003 | 12 | 2003 | OP | 12 | 2003 | 12 | 2003 | N | NG | CC | Y | IPP Non-CHP | 1 | 3 | 2 | 1 | 1C MB MG
58453 | CA | 55295 | Blythe Energy Inc | 2017 | 9 | Many | Many | COOL1 | Natural Gas Fired Combined Cycle | 201 | 96054 | 95879 |  |  |  | 313 | 171799 | 161118 | 1880877 | 8 |  | 1880868 |  | 1880877 |  |  |  |  | 148.12 |  | 1545 |  |  |  | 705 |  | (RI) Recirculate: Induced Draft |  | RI | Closed | Fresh | Ground | Wells | Evaporation Ponds | OP | 12 | 2003 | 12 | 2003 | OP | 12 | 2003 | 12 | 2003 | OP | 12 | 2003 | 12 | 2003 | N | NG | CC | Y | IPP Non-CHP | 1 | 3 | 2 | 1 | 1C MB MG
58453 | CA | 55295 | Blythe Energy Inc | 2017 | 10 | Many | Many | COOL1 | Natural Gas Fired Combined Cycle | 201 | 96757 | 95592 |  |  |  | 313 | 176541 | 168273 | 1925513 | 4473 |  | 1921040 |  | 1925513 |  |  |  |  | 149.75 |  | 1567 |  |  |  | 713 |  | (RI) Recirculate: Induced Draft |  | RI | Closed | Fresh | Ground | Wells | Evaporation Ponds | OP | 12 | 2003 | 12 | 2003 | OP | 12 | 2003 | 12 | 2003 | OP | 12 | 2003 | 12 | 2003 | N | NG | CC | Y | IPP Non-CHP | 1 | 3 | 2 | 1 | 1C MB MG
58453 | CA | 55295 | Blythe Energy Inc | 2017 | 11 | Many | Many | COOL1 | Natural Gas Fired Combined Cycle | 201 | 64551 | 63370 |  |  |  | 313 | 119739 | 114751 | 1313014 | 0 |  | 1313014 |  | 1313014 |  |  |  |  | 113.44 |  | 1790 |  |  |  | 540 |  | (RI) Recirculate: Induced Draft |  | RI | Closed | Fresh | Ground | Wells | Evaporation Ponds | OP | 12 | 2003 | 12 | 2003 | OP | 12 | 2003 | 12 | 2003 | OP | 12 | 2003 | 12 | 2003 | N | NG | CC | Y | IPP Non-CHP | 1 | 3 | 2 | 1 | 1C MB MG
58453 | CA | 55295 | Blythe Energy Inc | 2017 | 12 | Many | Many | COOL1 | Natural Gas Fired Combined Cycle | 201 | 81304 | 79743 |  |  |  | 313 | 152868 | 146876 | 1655182 | 446 |  | 1654736 |  | 1655182 |  |  |  |  | 146.9 |  | 1842 |  |  |  | 699 |  | (RI) Recirculate: Induced Draft |  | RI | Closed | Fresh | Ground | Wells | Evaporation Ponds | OP | 12 | 2003 | 12 | 2003 | OP | 12 | 2003 | 12 | 2003 | OP | 12 | 2003 | 12 | 2003 | N | NG | CC | Y | IPP Non-CHP | 1 | 3 | 2 | 1 | 1C MB MG
21579 | MI | 55297 | New Covert Generating Facility | 2017 | 1 | Many | Many | Many | Natural Gas Fired Combined Cycle | 402 | 175813 | 175813 |  |  |  | 654 | 340633 | 325846 | 3572163 | 3741 |  | 3568422 |  | 3572163 |  |  |  |  | 92.894 | 84.16 | 528 | 479 |  |  | 599 |  | (RI) Recirculate: Induced Draft |  | RI | Closed | Fresh | Surface | Lake Michigan | Lake Michigan | OP | 3 | 2004 | 3 | 2004 | OP | 3 | 2004 | 3 | 2004 | OP | 3 | 2004 | 3 | 2004 | N | NG | CC | Y | IPP Non-CHP | 1 | 6 | 3 | 3 | Complex
21579 | MI | 55297 | New Covert Generating Facility | 2017 | 2 | Many | Many | Many | Natural Gas Fired Combined Cycle | 402 | 133416 | 133416 |  |  |  | 654 | 260010 | 248190 | 2705753 | 679 |  | 2705074 |  | 2705753 |  |  |  |  | 78.36 | 69.537 | 587 | 521 |  |  | 457 |  | (RI) Recirculate: Induced Draft |  | RI | Closed | Fresh | Surface | Lake Michigan | Lake Michigan | OP | 3 | 2004 | 3 | 2004 | OP | 3 | 2004 | 3 | 2004 | OP | 3 | 2004 | 3 | 2004 | N | NG | CC | Y | IPP Non-CHP | 1 | 6 | 3 | 3 | Complex
21579 | MI | 55297 | New Covert Generating Facility | 2017 | 3 | Many | Many | Many | Natural Gas Fired Combined Cycle | 402 | 160519 | 160519 |  |  |  | 654 | 320454 | 307226 | 3289435 | 3856 |  | 3285579 |  | 3289435 |  |  |  |  | 90.294 | 79.246 | 563 | 494 |  |  | 514 |  | (RI) Recirculate: Induced Draft |  | RI | Closed | Fresh | Surface | Lake Michigan | Lake Michigan | OP | 3 | 2004 | 3 | 2004 | OP | 3 | 2004 | 3 | 2004 | OP | 3 | 2004 | 3 | 2004 | N | NG | CC | Y | IPP Non-CHP | 1 | 6 | 3 | 3 | Complex
21579 | MI | 55297 | New Covert Generating Facility | 2017 | 4 | Many | Many | Many | Natural Gas Fired Combined Cycle | 402 | 152054 | 152054 |  |  |  | 654 | 285273 | 272787 | 3014850 | 5322 |  | 3009528 |  | 3014850 |  |  |  |  | 98.313 | 86.416 | 647 | 568 |  |  | 507 |  | (RI) Recirculate: Induced Draft |  | RI | Closed | Fresh | Surface | Lake Michigan | Lake Michigan | OP | 3 | 2004 | 3 | 2004 | OP | 3 | 2004 | 3 | 2004 | OP | 3 | 2004 | 3 | 2004 | N | NG | CC | Y | IPP Non-CHP | 1 | 6 | 3 | 3 | Complex
21579 | MI | 55297 | New Covert Generating Facility | 2017 | 5 | Many | Many | Many | Natural Gas Fired Combined Cycle | 402 | 175546 | 175546 |  |  |  | 654 | 328538 | 314714 | 3504466 | 25331 |  | 3479135 |  | 3504466 |  |  |  |  | 115.118 | 102.75 | 656 | 585 |  |  | 559 |  | (RI) Recirculate: Induced Draft |  | RI | Closed | Fresh | Surface | Lake Michigan | Lake Michigan | OP | 3 | 2004 | 3 | 2004 | OP | 3 | 2004 | 3 | 2004 | OP | 3 | 2004 | 3 | 2004 | N | NG | CC | Y | IPP Non-CHP | 1 | 6 | 3 | 3 | Complex
21579 | MI | 55297 | New Covert Generating Facility | 2017 | 6 | Many | Many | Many | Natural Gas Fired Combined Cycle | 402 | 206457 | 206457 |  |  |  | 654 | 370284 | 353469 | 4108272 | 66102 |  | 4042170 |  | 4108272 |  |  |  |  | 147.34 | 129.849 | 714 | 629 |  |  | 666 |  | (RI) Recirculate: Induced Draft |  | RI | Closed | Fresh | Surface | Lake Michigan | Lake Michigan | OP | 3 | 2004 | 3 | 2004 | OP | 3 | 2004 | 3 | 2004 | OP | 3 | 2004 | 3 | 2004 | N | NG | CC | Y | IPP Non-CHP | 1 | 6 | 3 | 3 | Complex
21579 | MI | 55297 | New Covert Generating Facility | 2017 | 7 | Many | Many | Many | Natural Gas Fired Combined Cycle | 402 | 244874 | 244874 |  |  |  | 654 | 431751 | 415667 | 4810895 | 119207 |  | 4691688 |  | 4810895 |  |  |  |  | 169.785 | 151.232 | 693 | 618 |  |  | 744 |  | (RI) Recirculate: Induced Draft |  | RI | Closed | Fresh | Surface | Lake Michigan | Lake Michigan | OP | 3 | 2004 | 3 | 2004 | OP | 3 | 2004 | 3 | 2004 | OP | 3 | 2004 | 3 | 2004 | N | NG | CC | Y | IPP Non-CHP | 1 | 6 | 3 | 3 | Complex
21579 | MI | 55297 | New Covert Generating Facility | 2017 | 8 | Many | Many | Many | Natural Gas Fired Combined Cycle | 402 | 232152 | 232152 |  |  |  | 654 | 415458 | 397947 | 4563862 | 56628 |  | 4507234 |  | 4563862 |  |  |  |  | 162.942 | 145.062 | 702 | 625 |  |  | 744 |  | (RI) Recirculate: Induced Draft |  | RI | Closed | Fresh | Surface | Lake Michigan | Lake Michigan | OP | 3 | 2004 | 3 | 2004 | OP | 3 | 2004 | 3 | 2004 | OP | 3 | 2004 | 3 | 2004 | N | NG | CC | Y | IPP Non-CHP | 1 | 6 | 3 | 3 | Complex
21579 | MI | 55297 | New Covert Generating Facility | 2017 | 9 | Many | Many | Many | Natural Gas Fired Combined Cycle | 402 | 178413 | 178413 |  |  |  | 654 | 318961 | 306066 | 3524561 | 57712 |  | 3466849 |  | 3524561 |  |  |  |  | 124.003 | 111.709 | 695 | 626 |  |  | 570 |  | (RI) Recirculate: Induced Draft |  | RI | Closed | Fresh | Surface | Lake Michigan | Lake Michigan | OP | 3 | 2004 | 3 | 2004 | OP | 3 | 2004 | 3 | 2004 | OP | 3 | 2004 | 3 | 2004 | N | NG | CC | Y | IPP Non-CHP | 1 | 6 | 3 | 3 | Complex
21579 | MI | 55297 | New Covert Generating Facility | 2017 | 10 | Many | Many | Many | Natural Gas Fired Combined Cycle | 402 | 232724 | 232724 |  |  |  | 654 | 442146 | 424022 | 4702139 | 30190 |  | 4671949 |  | 4702139 |  |  |  |  | 149.705 | 134.107 | 643 | 576 |  |  | 735 |  | (RI) Recirculate: Induced Draft |  | RI | Closed | Fresh | Surface | Lake Michigan | Lake Michigan | OP | 3 | 2004 | 3 | 2004 | OP | 3 | 2004 | 3 | 2004 | OP | 3 | 2004 | 3 | 2004 | N | NG | CC | Y | IPP Non-CHP | 1 | 6 | 3 | 3 | Complex
21579 | MI | 55297 | New Covert Generating Facility | 2017 | 11 | Many | Many | Many | Natural Gas Fired Combined Cycle | 402 | 148879 | 148879 |  |  |  | 654 | 287065 | 276208 | 3217953 | 10942 |  | 3207010 |  | 3217953 |  |  |  |  | 87.06 | 75.642 | 585 | 508 |  |  | 488 |  | (RI) Recirculate: Induced Draft |  | RI | Closed | Fresh | Surface | Lake Michigan | Lake Michigan | OP | 3 | 2004 | 3 | 2004 | OP | 3 | 2004 | 3 | 2004 | OP | 3 | 2004 | 3 | 2004 | N | NG | CC | Y | IPP Non-CHP | 1 | 6 | 3 | 3 | Complex
21579 | MI | 55297 | New Covert Generating Facility | 2017 | 12 | Many | Many | Many | Natural Gas Fired Combined Cycle | 402 | 190253 | 190253 |  |  |  | 654 | 377813 | 363178 | 4190465 | 45269 |  | 4145196 |  | 4190465 |  |  |  |  | 103.772 | 90.317 | 545 | 475 |  |  | 592 |  | (RI) Recirculate: Induced Draft |  | RI | Closed | Fresh | Surface | Lake Michigan | Lake Michigan | OP | 3 | 2004 | 3 | 2004 | OP | 3 | 2004 | 3 | 2004 | OP | 3 | 2004 | 3 | 2004 | N | NG | CC | Y | IPP Non-CHP | 1 | 6 | 3 | 3 | Complex
54817 | PA | 55298 | Fairless Energy Center | 2017 | 1 | Many | Many | BLK1CS | Natural Gas Fired Combined Cycle | 258 | 132149 | 129558 |  |  |  | 378 | 248290 | 245066 | 2613021 | 23839 |  | 2589182 |  | 2613021 |  |  |  |  | 78.525 | 48.881 | 606 | 377 |  |  | 744 | 15 | (RI) Recirculate: Induced Draft |  | RI | Closed | Fresh | Surface | Delaware River | Waste Water Treatment Facility | OP | 5 | 2004 | 5 | 2004 | OP | 5 | 2004 | 5 | 2004 | OP | 5 | 2004 | 5 | 2004 | N | NG | CC | Y | IPP Non-CHP | 1 | 3 | 2 | 1 | 1C MB MG
54817 | PA | 55298 | Fairless Energy Center | 2017 | 2 | Many | Many | BLK1CS | Natural Gas Fired Combined Cycle | 258 | 118628 | 116302 |  |  |  | 378 | 215580 | 212620 | 2317640 | 24518 |  | 2293122 |  | 2317640 |  |  |  |  | 71.333 | 43.221 | 613 | 372 |  |  | 672 | 15 | (RI) Recirculate: Induced Draft |  | RI | Closed | Fresh | Surface | Delaware River | Waste Water Treatment Facility | OP | 5 | 2004 | 5 | 2004 | OP | 5 | 2004 | 5 | 2004 | OP | 5 | 2004 | 5 | 2004 | N | NG | CC | Y | IPP Non-CHP | 1 | 3 | 2 | 1 | 1C MB MG
54817 | PA | 55298 | Fairless Energy Center | 2017 | 3 | Many | Many | BLK1CS | Natural Gas Fired Combined Cycle | 258 | 124921 | 122472 |  |  |  | 378 | 229335 | 226605 | 2435196 | 63572 |  | 2371623 |  | 2435196 |  |  |  |  | 70.528 | 44.993 | 576 | 367 |  |  | 647 | 15 | (RI) Recirculate: Induced Draft |  | RI | Closed | Fresh | Surface | Delaware River | Waste Water Treatment Facility | OP | 5 | 2004 | 5 | 2004 | OP | 5 | 2004 | 5 | 2004 | OP | 5 | 2004 | 5 | 2004 | N | NG | CC | Y | IPP Non-CHP | 1 | 3 | 2 | 1 | 1C MB MG
54817 | PA | 55298 | Fairless Energy Center | 2017 | 4 | Many | Many | BLK1CS | Natural Gas Fired Combined Cycle | 258 | 98131 | 96207 |  |  |  | 378 | 169900 | 167319 | 1876478 | 65998 |  | 1810480 |  | 1876478 |  |  |  |  | 68.789 | 42.525 | 715 | 442 |  |  | 614 | 15 | (RI) Recirculate: Induced Draft |  | RI | Closed | Fresh | Surface | Delaware River | Waste Water Treatment Facility | OP | 5 | 2004 | 5 | 2004 | OP | 5 | 2004 | 5 | 2004 | OP | 5 | 2004 | 5 | 2004 | N | NG | CC | Y | IPP Non-CHP | 1 | 3 | 2 | 1 | 1C MB MG
54817 | PA | 55298 | Fairless Energy Center | 2017 | 5 | Many | Many | BLK1CS | Natural Gas Fired Combined Cycle | 258 | 152795 | 149799 |  |  |  | 378 | 257039 | 253239 | 2857327 | 157520 |  | 2699807 |  | 2857327 |  |  |  |  | 94.74 | 62.964 | 632 | 420 |  |  | 744 | 15 | (RI) Recirculate: Induced Draft |  | RI | Closed | Fresh | Surface | Delaware River | Waste Water Treatment Facility | OP | 5 | 2004 | 5 | 2004 | OP | 5 | 2004 | 5 | 2004 | OP | 5 | 2004 | 5 | 2004 | N | NG | CC | Y | IPP Non-CHP | 1 | 3 | 2 | 1 | 1C MB MG
54817 | PA | 55298 | Fairless Energy Center | 2017 | 6 | Many | Many | BLK1CS | Natural Gas Fired Combined Cycle | 258 | 128406 | 125888 |  |  |  | 378 | 221801 | 217198 | 2437639 | 74347 |  | 2363293 |  | 2437639 |  |  |  |  | 85.751 | 59.333 | 681 | 471 |  |  | 720 | 15 | (RI) Recirculate: Induced Draft |  | RI | Closed | Fresh | Surface | Delaware River | Waste Water Treatment Facility | OP | 5 | 2004 | 5 | 2004 | OP | 5 | 2004 | 5 | 2004 | OP | 5 | 2004 | 5 | 2004 | N | NG | CC | Y | IPP Non-CHP | 1 | 3 | 2 | 1 | 1C MB MG
54817 | PA | 55298 | Fairless Energy Center | 2017 | 7 | Many | Many | BLK1CS | Natural Gas Fired Combined Cycle | 258 | 151146 | 148182 |  |  |  | 378 | 252387 | 246782 | 2804352 | 145371 |  | 2658981 |  | 2804352 |  |  |  |  | 102.225 | 67.775 | 690 | 457 |  |  | 744 | 15 | (RI) Recirculate: Induced Draft |  | RI | Closed | Fresh | Surface | Delaware River | Waste Water Treatment Facility | OP | 5 | 2004 | 5 | 2004 | OP | 5 | 2004 | 5 | 2004 | OP | 5 | 2004 | 5 | 2004 | N | NG | CC | Y | IPP Non-CHP | 1 | 3 | 2 | 1 | 1C MB MG
54817 | PA | 55298 | Fairless Energy Center | 2017 | 8 | Many | Many | BLK1CS | Natural Gas Fired Combined Cycle | 258 | 151465 | 148495 |  |  |  | 378 | 252015 | 246735 | 2795995 | 151183 |  | 2644811 |  | 2795995 |  |  |  |  | 99.107 | 67.28 | 667 | 453 |  |  | 744 | 15 | (RI) Recirculate: Induced Draft |  | RI | Closed | Fresh | Surface | Delaware River | Waste Water Treatment Facility | OP | 5 | 2004 | 5 | 2004 | OP | 5 | 2004 | 5 | 2004 | OP | 5 | 2004 | 5 | 2004 | N | NG | CC | Y | IPP Non-CHP | 1 | 3 | 2 | 1 | 1C MB MG
54817 | PA | 55298 | Fairless Energy Center | 2017 | 9 | Many | Many | BLK1CS | Natural Gas Fired Combined Cycle | 258 | 117258 | 114959 |  |  |  | 378 | 202776 | 197840 | 2215300 | 53975 |  | 2161324 |  | 2215300 |  |  |  |  | 86.206 | 48.089 | 750 | 418 |  |  | 664 | 15 | (RI) Recirculate: Induced Draft |  | RI | Closed | Fresh | Surface | Delaware River | Waste Water Treatment Facility | OP | 5 | 2004 | 5 | 2004 | OP | 5 | 2004 | 5 | 2004 | OP | 5 | 2004 | 5 | 2004 | N | NG | CC | Y | IPP Non-CHP | 1 | 3 | 2 | 1 | 1C MB MG
54817 | PA | 55298 | Fairless Energy Center | 2017 | 10 | Many | Many | BLK1CS | Natural Gas Fired Combined Cycle | 258 | 97567 | 95654 |  |  |  | 378 | 163178 | 161055 | 1875864 | 28773 |  | 1847090 |  | 1875864 |  |  |  |  | 65.826 | 36.59 | 688 | 383 |  |  | 564 | 15 | (RI) Recirculate: Induced Draft |  | RI | Closed | Fresh | Surface | Delaware River | Waste Water Treatment Facility | OP | 5 | 2004 | 5 | 2004 | OP | 5 | 2004 | 5 | 2004 | OP | 5 | 2004 | 5 | 2004 | N | NG | CC | Y | IPP Non-CHP | 1 | 3 | 2 | 1 | 1C MB MG
54817 | PA | 55298 | Fairless Energy Center | 2017 | 11 | Many | Many | BLK1CS | Natural Gas Fired Combined Cycle | 258 | 94838 | 92978 |  |  |  | 378 | 174994 | 172512 | 1858304 | 34258 |  | 1824047 |  | 1858304 |  |  |  |  | 63.742 | 26.36 | 686 | 284 |  |  | 525 | 15 | (RI) Recirculate: Induced Draft |  | RI | Closed | Fresh | Surface | Delaware River | Waste Water Treatment Facility | OP | 5 | 2004 | 5 | 2004 | OP | 5 | 2004 | 5 | 2004 | OP | 5 | 2004 | 5 | 2004 | N | NG | CC | Y | IPP Non-CHP | 1 | 3 | 2 | 1 | 1C MB MG
54817 | PA | 55298 | Fairless Energy Center | 2017 | 12 | Many | Many | BLK1CS | Natural Gas Fired Combined Cycle | 258 | 123746 | 121320 |  |  |  | 378 | 231197 | 227675 | 2480497 | 37475 |  | 2443022 |  | 2480497 |  |  |  |  | 75.542 | 37.824 | 623 | 312 |  |  | 720 | 15 | (RI) Recirculate: Induced Draft |  | RI | Closed | Fresh | Surface | Delaware River | Waste Water Treatment Facility | OP | 5 | 2004 | 5 | 2004 | OP | 5 | 2004 | 5 | 2004 | OP | 5 | 2004 | 5 | 2004 | N | NG | CC | Y | IPP Non-CHP | 1 | 3 | 2 | 1 | 1C MB MG
54817 | PA | 55298 | Fairless Energy Center | 2017 | 1 | Many | Many | BLK2CS | Natural Gas Fired Combined Cycle | 258 | 136478 | 133801 |  |  |  | 378 | 259749 | 256376 | 2745378 | 31380 |  | 2713999 |  | 2745378 |  |  |  |  | 78.525 | 48.881 | 587 | 365 |  |  | 744 | 15 | (RI) Recirculate: Induced Draft |  | RI | Closed | Fresh | Surface | Delaware River | Waste Water Treatment Facility | OP | 6 | 2004 | 6 | 2004 | OP | 5 | 2004 | 5 | 2004 | OP | 5 | 2004 | 5 | 2004 | N | NG | CC | Y | IPP Non-CHP | 1 | 3 | 2 | 1 | 1C MB MG
54817 | PA | 55298 | Fairless Energy Center | 2017 | 2 | Many | Many | BLK2CS | Natural Gas Fired Combined Cycle | 258 | 122848 | 120439 |  |  |  | 378 | 227817 | 224689 | 2452302 | 38241 |  | 2414062 |  | 2452302 |  |  |  |  | 71.333 | 43.221 | 592 | 359 |  |  | 672 | 15 | (RI) Recirculate: Induced Draft |  | RI | Closed | Fresh | Surface | Delaware River | Waste Water Treatment Facility | OP | 6 | 2004 | 6 | 2004 | OP | 5 | 2004 | 5 | 2004 | OP | 5 | 2004 | 5 | 2004 | N | NG | CC | Y | IPP Non-CHP | 1 | 3 | 2 | 1 | 1C MB MG
54817 | PA | 55298 | Fairless Energy Center | 2017 | 3 | Many | Many | BLK2CS | Natural Gas Fired Combined Cycle | 258 | 142699 | 139901 |  |  |  | 378 | 264685 | 261535 | 2835372 | 76416 |  | 2758955 |  | 2835372 |  |  |  |  | 80.835 | 51.568 | 578 | 369 |  |  | 741 | 15 | (RI) Recirculate: Induced Draft |  | RI | Closed | Fresh | Surface | Delaware River | Waste Water Treatment Facility | OP | 6 | 2004 | 6 | 2004 | OP | 5 | 2004 | 5 | 2004 | OP | 5 | 2004 | 5 | 2004 | N | NG | CC | Y | IPP Non-CHP | 1 | 3 | 2 | 1 | 1C MB MG
54817 | PA | 55298 | Fairless Energy Center | 2017 | 4 | Many | Many | BLK2CS | Natural Gas Fired Combined Cycle | 258 | 99836 | 97878 |  |  |  | 378 | 171865 | 169254 | 1914689 | 78990 |  | 1835698 |  | 1914689 |  |  |  |  | 58.054 | 35.889 | 593 | 367 |  |  | 518 | 15 | (RI) Recirculate: Induced Draft |  | RI | Closed | Fresh | Surface | Delaware River | Waste Water Treatment Facility | OP | 6 | 2004 | 6 | 2004 | OP | 5 | 2004 | 5 | 2004 | OP | 5 | 2004 | 5 | 2004 | N | NG | CC | Y | IPP Non-CHP | 1 | 3 | 2 | 1 | 1C MB MG
54817 | PA | 55298 | Fairless Energy Center | 2017 | 5 | Many | Many | BLK2CS | Natural Gas Fired Combined Cycle | 258 | 144891 | 142050 |  |  |  | 378 | 246807 | 243158 | 2759878 | 151941 |  | 2607937 |  | 2759878 |  |  |  |  | 88.567 | 58.861 | 623 | 414 |  |  | 696 | 15 | (RI) Recirculate: Induced Draft |  | RI | Closed | Fresh | Surface | Delaware River | Waste Water Treatment Facility | OP | 6 | 2004 | 6 | 2004 | OP | 5 | 2004 | 5 | 2004 | OP | 5 | 2004 | 5 | 2004 | N | NG | CC | Y | IPP Non-CHP | 1 | 3 | 2 | 1 | 1C MB MG
54817 | PA | 55298 | Fairless Energy Center | 2017 | 6 | Many | Many | BLK2CS | Natural Gas Fired Combined Cycle | 258 | 117727 | 115418 |  |  |  | 378 | 199706 | 195561 | 2250439 | 84868 |  | 2165571 |  | 2250439 |  |  |  |  | 77.883 | 53.889 | 675 | 467 |  |  | 654 | 15 | (RI) Recirculate: Induced Draft |  | RI | Closed | Fresh | Surface | Delaware River | Waste Water Treatment Facility | OP | 6 | 2004 | 6 | 2004 | OP | 5 | 2004 | 5 | 2004 | OP | 5 | 2004 | 5 | 2004 | N | NG | CC | Y | IPP Non-CHP | 1 | 3 | 2 | 1 | 1C MB MG
54817 | PA | 55298 | Fairless Energy Center | 2017 | 7 | Many | Many | BLK2CS | Natural Gas Fired Combined Cycle | 258 | 147661 | 144765 |  |  |  | 378 | 243644 | 238233 | 2765268 | 153966 |  | 2611301 |  | 2765268 |  |  |  |  | 99.985 | 67.268 | 691 | 465 |  |  | 728 | 15 | (RI) Recirculate: Induced Draft |  | RI | Closed | Fresh | Surface | Delaware River | Waste Water Treatment Facility | OP | 6 | 2004 | 6 | 2004 | OP | 5 | 2004 | 5 | 2004 | OP | 5 | 2004 | 5 | 2004 | N | NG | CC | Y | IPP Non-CHP | 1 | 3 | 2 | 1 | 1C MB MG
54817 | PA | 55298 | Fairless Energy Center | 2017 | 8 | Many | Many | BLK2CS | Natural Gas Fired Combined Cycle | 258 | 135724 | 133062 |  |  |  | 378 | 229536 | 224727 | 2572481 | 118021 |  | 2454461 |  | 2572481 |  |  |  |  | 94.335 | 64.041 | 709 | 481 |  |  | 708 | 15 | (RI) Recirculate: Induced Draft |  | RI | Closed | Fresh | Surface | Delaware River | Waste Water Treatment Facility | OP | 6 | 2004 | 6 | 2004 | OP | 5 | 2004 | 5 | 2004 | OP | 5 | 2004 | 5 | 2004 | N | NG | CC | Y | IPP Non-CHP | 1 | 3 | 2 | 1 | 1C MB MG
54817 | PA | 55298 | Fairless Energy Center | 2017 | 9 | Many | Many | BLK2CS | Natural Gas Fired Combined Cycle | 258 | 75927 | 74438 |  |  |  | 378 | 127955 | 124840 | 1452187 | 59338 |  | 1392849 |  | 1452187 |  |  |  |  | 56.79 | 31.68 | 763 | 426 |  |  | 438 | 15 | (RI) Recirculate: Induced Draft |  | RI | Closed | Fresh | Surface | Delaware River | Waste Water Treatment Facility | OP | 6 | 2004 | 6 | 2004 | OP | 5 | 2004 | 5 | 2004 | OP | 5 | 2004 | 5 | 2004 | N | NG | CC | Y | IPP Non-CHP | 1 | 3 | 2 | 1 | 1C MB MG
54817 | PA | 55298 | Fairless Energy Center | 2017 | 10 | Many | Many | BLK2CS | Natural Gas Fired Combined Cycle | 258 | 90893 | 89111 |  |  |  | 378 | 157217 | 155171 | 1757189 | 46155 |  | 1711034 |  | 1757189 |  |  |  |  | 63.742 | 35.432 | 715 | 398 |  |  | 546 | 15 | (RI) Recirculate: Induced Draft |  | RI | Closed | Fresh | Surface | Delaware River | Waste Water Treatment Facility | OP | 6 | 2004 | 6 | 2004 | OP | 5 | 2004 | 5 | 2004 | OP | 5 | 2004 | 5 | 2004 | N | NG | CC | Y | IPP Non-CHP | 1 | 3 | 2 | 1 | 1C MB MG
54817 | PA | 55298 | Fairless Energy Center | 2017 | 11 | Many | Many | BLK2CS | Natural Gas Fired Combined Cycle | 258 | 11046 | 10829 |  |  |  | 378 | 21569 | 21263 | 230889 | 0 |  | 230889 |  | 230889 |  |  |  |  | 66.295 | 3.681 | 6122 | 340 |  |  | 73 | 15 | (RI) Recirculate: Induced Draft |  | RI | Closed | Fresh | Surface | Delaware River | Waste Water Treatment Facility | OP | 6 | 2004 | 6 | 2004 | OP | 5 | 2004 | 5 | 2004 | OP | 5 | 2004 | 5 | 2004 | N | NG | CC | Y | IPP Non-CHP | 1 | 3 | 2 | 1 | 1C MB MG
54817 | PA | 55298 | Fairless Energy Center | 2017 | 12 | Many | Many | BLK2CS | Natural Gas Fired Combined Cycle | 258 | 77174 | 75660 |  |  |  | 378 | 143869 | 141677 | 1587484 | 26892 |  | 1560592 |  | 1587484 |  |  |  |  | 50.062 | 25.067 | 662 | 331 |  |  | 477 | 15 | (RI) Recirculate: Induced Draft |  | RI | Closed | Fresh | Surface | Delaware River | Waste Water Treatment Facility | OP | 6 | 2004 | 6 | 2004 | OP | 5 | 2004 | 5 | 2004 | OP | 5 | 2004 | 5 | 2004 | N | NG | CC | Y | IPP Non-CHP | 1 | 3 | 2 | 1 | 1C MB MG
3370 | TX | 55299 | Channel Energy Center LLC | 2017 | 1 | Many | Many | CT | Natural Gas Fired Combined Cycle | 215 | 79074 | 75579 |  |  |  | 553 | 318291 | 304192 | 3661942 | 31116 |  | 3630826 |  | 3452550 |  |  | 209392 |  | 20.88 | 13.98 | 276 | 185 |  |  | 744 | 4 | (RI) Recirculate: Induced Draft |  | RI | Closed | Fresh | Surface | Coastal Water Authority | Coastal Water Authority | OP | 7 | 2001 | 6 | 2014 | OP | 6 | 2001 | 6 | 2014 | OP | 7 | 2001 | 7 | 2001 | Y | NG | CC | Y | IPP CHP | 1 | 4 | 3 | 1 | 1C MB MG
3370 | TX | 55299 | Channel Energy Center LLC | 2017 | 2 | Many | Many | CT | Natural Gas Fired Combined Cycle | 215 | 84418 | 80687 |  |  |  | 553 | 293658 | 280671 | 3269409 | 33196 |  | 3236213 |  | 3002534 |  |  | 266875 |  | 25.7 | 17.82 | 319 | 221 |  |  | 672 | 4 | (RI) Recirculate: Induced Draft |  | RI | Closed | Fresh | Surface | Coastal Water Authority | Coastal Water Authority | OP | 7 | 2001 | 6 | 2014 | OP | 6 | 2001 | 6 | 2014 | OP | 7 | 2001 | 7 | 2001 | Y | NG | CC | Y | IPP CHP | 1 | 4 | 3 | 1 | 1C MB MG
3370 | TX | 55299 | Channel Energy Center LLC | 2017 | 3 | Many | Many | CT | Natural Gas Fired Combined Cycle | 215 | 71023 | 67883 |  |  |  | 553 | 287503 | 274789 | 3269412 | 82950 |  | 3186462 |  | 3002534 |  |  | 266877 |  | 26.73 | 17.76 | 394 | 262 |  |  | 744 | 4 | (RI) Recirculate: Induced Draft |  | RI | Closed | Fresh | Surface | Coastal Water Authority | Coastal Water Authority | OP | 7 | 2001 | 6 | 2014 | OP | 6 | 2001 | 6 | 2014 | OP | 7 | 2001 | 7 | 2001 | Y | NG | CC | Y | IPP CHP | 1 | 4 | 3 | 1 | 1C MB MG
3370 | TX | 55299 | Channel Energy Center LLC | 2017 | 4 | Many | Many | CT | Natural Gas Fired Combined Cycle | 215 | 77921 | 74477 |  |  |  | 553 | 301535 | 288196 | 3375757 | 111549 |  | 3264207 |  | 3116597 |  |  | 259160 |  | 24.84 | 16.13 | 334 | 217 |  |  | 720 | 4 | (RI) Recirculate: Induced Draft |  | RI | Closed | Fresh | Surface | Coastal Water Authority | Coastal Water Authority | OP | 7 | 2001 | 6 | 2014 | OP | 6 | 2001 | 6 | 2014 | OP | 7 | 2001 | 7 | 2001 | Y | NG | CC | Y | IPP CHP | 1 | 4 | 3 | 1 | 1C MB MG
3370 | TX | 55299 | Channel Energy Center LLC | 2017 | 5 | Many | Many | CT | Natural Gas Fired Combined Cycle | 215 | 100962 | 96500 |  |  |  | 553 | 305315 | 291788 | 3375757 | 298404 |  | 3077353 |  | 3116597 |  |  | 259160 |  | 37.17 | 27.1 | 385 | 281 |  |  | 744 | 4 | (RI) Recirculate: Induced Draft |  | RI | Closed | Fresh | Surface | Coastal Water Authority | Coastal Water Authority | OP | 7 | 2001 | 6 | 2014 | OP | 6 | 2001 | 6 | 2014 | OP | 7 | 2001 | 7 | 2001 | Y | NG | CC | Y | IPP CHP | 1 | 4 | 3 | 1 | 1C MB MG
3370 | TX | 55299 | Channel Energy Center LLC | 2017 | 6 | Many | Many | CT | Natural Gas Fired Combined Cycle | 215 | 80103 | 76559 |  |  |  | 553 | 277637 | 265360 | 3282609 | 168278 |  | 3114331 |  | 2807493 |  |  | 475117 |  | 33.96 | 23.57 | 444 | 308 |  |  | 720 | 4 | (RI) Recirculate: Induced Draft |  | RI | Closed | Fresh | Surface | Coastal Water Authority | Coastal Water Authority | OP | 7 | 2001 | 6 | 2014 | OP | 6 | 2001 | 6 | 2014 | OP | 7 | 2001 | 7 | 2001 | Y | NG | CC | Y | IPP CHP | 1 | 4 | 3 | 1 | 1C MB MG
3370 | TX | 55299 | Channel Energy Center LLC | 2017 | 7 | Many | Many | CT | Natural Gas Fired Combined Cycle | 215 | 97980 | 93649 |  |  |  | 553 | 316097 | 302114 | 3625940 | 127215 |  | 3498725 |  | 3182736 |  |  | 443204 |  | 38.82 | 27.64 | 415 | 295 |  |  | 744 | 4 | (RI) Recirculate: Induced Draft |  | RI | Closed | Fresh | Surface | Coastal Water Authority | Coastal Water Authority | OP | 7 | 2001 | 6 | 2014 | OP | 6 | 2001 | 6 | 2014 | OP | 7 | 2001 | 7 | 2001 | Y | NG | CC | Y | IPP CHP | 1 | 4 | 3 | 1 | 1C MB MG
3370 | TX | 55299 | Channel Energy Center LLC | 2017 | 8 | Many | Many | CT | Natural Gas Fired Combined Cycle | 215 | 89461 | 85507 |  |  |  | 553 | 317142 | 303098 | 3612789 | 100751 |  | 3512038 |  | 3218405 |  |  | 394384 |  | 33.58 | 24.03 | 393 | 281 |  |  | 744 | 4 | (RI) Recirculate: Induced Draft |  | RI | Closed | Fresh | Surface | Coastal Water Authority | Coastal Water Authority | OP | 7 | 2001 | 6 | 2014 | OP | 6 | 2001 | 6 | 2014 | OP | 7 | 2001 | 7 | 2001 | Y | NG | CC | Y | IPP CHP | 1 | 4 | 3 | 1 | 1C MB MG
3370 | TX | 55299 | Channel Energy Center LLC | 2017 | 9 | Many | Many | CT | Natural Gas Fired Combined Cycle | 215 | 86538 | 82713 |  |  |  | 553 | 292922 | 279962 | 3677034 | 135895 |  | 3541139 |  | 3081902 |  |  | 595132 |  | 38.86 | 30.44 | 470 | 368 |  |  | 720 | 4 | (RI) Recirculate: Induced Draft |  | RI | Closed | Fresh | Surface | Coastal Water Authority | Coastal Water Authority | OP | 7 | 2001 | 6 | 2014 | OP | 6 | 2001 | 6 | 2014 | OP | 7 | 2001 | 7 | 2001 | Y | NG | CC | Y | IPP CHP | 1 | 4 | 3 | 1 | 1C MB MG
3370 | TX | 55299 | Channel Energy Center LLC | 2017 | 10 | Many | Many | CT | Natural Gas Fired Combined Cycle | 215 | 97087 | 92796 |  |  |  | 553 | 263332 | 251689 | 3253795 | 200023 |  | 3053772 |  | 2662364 |  |  | 591432 |  | 38.64 | 29.35 | 416 | 316 |  |  | 744 | 4 | (RI) Recirculate: Induced Draft |  | RI | Closed | Fresh | Surface | Coastal Water Authority | Coastal Water Authority | OP | 7 | 2001 | 6 | 2014 | OP | 6 | 2001 | 6 | 2014 | OP | 7 | 2001 | 7 | 2001 | Y | NG | CC | Y | IPP CHP | 1 | 4 | 3 | 1 | 1C MB MG
3370 | TX | 55299 | Channel Energy Center LLC | 2017 | 11 | Many | Many | CT | Natural Gas Fired Combined Cycle | 215 | 60001 | 57349 |  |  |  | 553 | 244403 | 233590 | 2871148 | 104954 |  | 2766194 |  | 2537920 |  |  | 333228 |  | 18.21 | 13 | 318 | 227 |  |  | 720 | 4 | (RI) Recirculate: Induced Draft |  | RI | Closed | Fresh | Surface | Coastal Water Authority | Coastal Water Authority | OP | 7 | 2001 | 6 | 2014 | OP | 6 | 2001 | 6 | 2014 | OP | 7 | 2001 | 7 | 2001 | Y | NG | CC | Y | IPP CHP | 1 | 4 | 3 | 1 | 1C MB MG
3370 | TX | 55299 | Channel Energy Center LLC | 2017 | 12 | Many | Many | CT | Natural Gas Fired Combined Cycle | 215 | 58350 | 55771 |  |  |  | 553 | 290710 | 277860 | 3336930 | 72264 |  | 3264666 |  | 3038971 |  |  | 297958 |  | 13.18 | 4.06 | 236 | 73 |  |  | 744 | 4 | (RI) Recirculate: Induced Draft |  | RI | Closed | Fresh | Surface | Coastal Water Authority | Coastal Water Authority | OP | 7 | 2001 | 6 | 2014 | OP | 6 | 2001 | 6 | 2014 | OP | 7 | 2001 | 7 | 2001 | Y | NG | CC | Y | IPP CHP | 1 | 4 | 3 | 1 | 1C MB MG
16572 | AZ | 55306 | Gila River Power Block 4 | 2017 | 1 | Many | Many | CT-4 | Natural Gas Fired Combined Cycle | 223 | 88180 | 85602 |  |  |  | 292 | 142105 | 137909 | 1700184 | 0 |  | 1700184 |  | 1700184 |  |  |  |  | 42.799 | 42.799 | 500 | 500 |  |  | 567 |  | (RI) Recirculate: Induced Draft |  | RI | Closed | Fresh | Ground | wells | N/A | OP | 5 | 2003 | 6 | 2003 | OP | 5 | 2003 | 5 | 2003 | OP | 5 | 2003 | 5 | 2003 | N | NG | CC | Y | Electric Utility | 1 | 3 | 2 | 1 | 1C MB MG
16572 | AZ | 55306 | Gila River Power Block 4 | 2017 | 2 | Many | Many | CT-4 | Natural Gas Fired Combined Cycle | 223 | 75171 | 73197 |  |  |  | 292 | 118436 | 115316 | 1424230 | 0 |  | 1424230 |  | 1424230 |  |  |  |  | 39.242 | 39.242 | 536 | 536 |  |  | 564 |  | (RI) Recirculate: Induced Draft |  | RI | Closed | Fresh | Ground | wells | N/A | OP | 5 | 2003 | 6 | 2003 | OP | 5 | 2003 | 5 | 2003 | OP | 5 | 2003 | 5 | 2003 | N | NG | CC | Y | Electric Utility | 1 | 3 | 2 | 1 | 1C MB MG
16572 | AZ | 55306 | Gila River Power Block 4 | 2017 | 3 | Many | Many | CT-4 | Natural Gas Fired Combined Cycle | 223 | 4563 | 4420 |  |  |  | 292 | 7514 | 6530 | 90309 | 0 |  | 90309 |  | 90309 |  |  |  |  | 0.214 | 0.214 | 48 | 48 |  |  | 36 |  | (RI) Recirculate: Induced Draft |  | RI | Closed | Fresh | Ground | wells | N/A | OP | 5 | 2003 | 6 | 2003 | OP | 5 | 2003 | 5 | 2003 | OP | 5 | 2003 | 5 | 2003 | N | NG | CC | Y | Electric Utility | 1 | 3 | 2 | 1 | 1C MB MG
16572 | AZ | 55306 | Gila River Power Block 4 | 2017 | 4 | Many | Many | CT-4 | Natural Gas Fired Combined Cycle | 223 | 47026 | 45680 |  |  |  | 292 | 75002 | 72491 | 911193 | 0 |  | 911193 |  | 911193 |  |  |  |  | 19.053 | 19.053 | 417 | 417 |  |  | 386 |  | (RI) Recirculate: Induced Draft |  | RI | Closed | Fresh | Ground | wells | N/A | OP | 5 | 2003 | 6 | 2003 | OP | 5 | 2003 | 5 | 2003 | OP | 5 | 2003 | 5 | 2003 | N | NG | CC | Y | Electric Utility | 1 | 3 | 2 | 1 | 1C MB MG
16572 | AZ | 55306 | Gila River Power Block 4 | 2017 | 5 | Many | Many | CT-4 | Natural Gas Fired Combined Cycle | 223 | 55950 | 54274 |  |  |  | 292 | 86206 | 83167 | 1011461 | 0 |  | 1011461 |  | 1011461 |  |  |  |  | 21.374 | 21.374 | 394 | 394 |  |  | 382 |  | (RI) Recirculate: Induced Draft |  | RI | Closed | Fresh | Ground | wells | N/A | OP | 5 | 2003 | 6 | 2003 | OP | 5 | 2003 | 5 | 2003 | OP | 5 | 2003 | 5 | 2003 | N | NG | CC | Y | Electric Utility | 1 | 3 | 2 | 1 | 1C MB MG
16572 | AZ | 55306 | Gila River Power Block 4 | 2017 | 6 | Many | Many | CT-4 | Natural Gas Fired Combined Cycle | 223 | 60993 | 60993 |  |  |  | 292 | 89630 | 85265 | 1093485 | 78212 |  | 1015272 |  | 1093485 |  |  |  |  | 23.588 | 23.588 | 387 | 387 |  |  | 363 |  | (RI) Recirculate: Induced Draft |  | RI | Closed | Fresh | Ground | wells | N/A | OP | 5 | 2003 | 6 | 2003 | OP | 5 | 2003 | 5 | 2003 | OP | 5 | 2003 | 5 | 2003 | N | NG | CC | Y | Electric Utility | 1 | 3 | 2 | 1 | 1C MB MG
16572 | AZ | 55306 | Gila River Power Block 4 | 2017 | 7 | Many | Many | CT-4 | Natural Gas Fired Combined Cycle | 223 | 80686 | 80686 |  |  |  | 292 | 120423 | 113891 | 1462541 | 88480 |  | 1374062 |  | 1462541 |  |  |  |  | 41.167 | 41.167 | 510 | 510 |  |  | 510 |  | (RI) Recirculate: Induced Draft |  | RI | Closed | Fresh | Ground | wells | N/A | OP | 5 | 2003 | 6 | 2003 | OP | 5 | 2003 | 5 | 2003 | OP | 5 | 2003 | 5 | 2003 | N | NG | CC | Y | Electric Utility | 1 | 3 | 2 | 1 | 1C MB MG
16572 | AZ | 55306 | Gila River Power Block 4 | 2017 | 8 | Many | Many | CT-4 | Natural Gas Fired Combined Cycle | 223 | 0 | 0 |  |  |  | 292 | 0 | -1263 | 0 | 0 |  | 0 |  | 0 |  |  |  |  | 0 | 0 |  |  |  |  | 0 |  | (RI) Recirculate: Induced Draft |  | RI | Closed | Fresh | Ground | wells | N/A | OP | 5 | 2003 | 6 | 2003 | OP | 5 | 2003 | 5 | 2003 | OP | 5 | 2003 | 5 | 2003 | N | NG | CC | Y | Electric Utility | 1 | 3 | 2 | 1 | 1C MB MG
16572 | AZ | 55306 | Gila River Power Block 4 | 2017 | 9 | Many | Many | CT-4 | Natural Gas Fired Combined Cycle | 223 | 0 | 0 |  |  |  | 292 | 0 | -1876 | 0 | 0 |  | 0 |  | 0 |  |  |  |  | 0 | 0 |  |  |  |  | 0 |  | (RI) Recirculate: Induced Draft |  | RI | Closed | Fresh | Ground | wells | N/A | OP | 5 | 2003 | 6 | 2003 | OP | 5 | 2003 | 5 | 2003 | OP | 5 | 2003 | 5 | 2003 | N | NG | CC | Y | Electric Utility | 1 | 3 | 2 | 1 | 1C MB MG
16572 | AZ | 55306 | Gila River Power Block 4 | 2017 | 10 | Many | Many | CT-4 | Natural Gas Fired Combined Cycle | 223 | 0 | 0 |  |  |  | 292 | 0 | -3455 | 0 | 0 |  | 0 |  | 0 |  |  |  |  | 0 | 0 |  |  |  |  | 0 |  | (RI) Recirculate: Induced Draft |  | RI | Closed | Fresh | Ground | wells | N/A | OP | 5 | 2003 | 6 | 2003 | OP | 5 | 2003 | 5 | 2003 | OP | 5 | 2003 | 5 | 2003 | N | NG | CC | Y | Electric Utility | 1 | 3 | 2 | 1 | 1C MB MG
16572 | AZ | 55306 | Gila River Power Block 4 | 2017 | 11 | Many | Many | CT-4 | Natural Gas Fired Combined Cycle | 223 | 3572 | 3572 |  |  |  | 292 | 5640 | 3450 | 66856 | 3805 |  | 63051 |  | 66856 |  |  |  |  | 0.093 | 0.093 | 26 | 26 |  |  | 31 |  | (RI) Recirculate: Induced Draft |  | RI | Closed | Fresh | Ground | wells | N/A | OP | 5 | 2003 | 6 | 2003 | OP | 5 | 2003 | 5 | 2003 | OP | 5 | 2003 | 5 | 2003 | N | NG | CC | Y | Electric Utility | 1 | 3 | 2 | 1 | 1C MB MG
16572 | AZ | 55306 | Gila River Power Block 4 | 2017 | 12 | Many | Many | CT-4 | Natural Gas Fired Combined Cycle | 223 | 52947 | 52947 |  |  |  | 292 | 90257 | 81624 | 1016483 | 24352 |  | 992130 |  | 1016483 |  |  |  |  | 14.847 | 14.847 | 280 | 280 |  |  | 351 |  | (RI) Recirculate: Induced Draft |  | RI | Closed | Fresh | Ground | wells | N/A | OP | 5 | 2003 | 6 | 2003 | OP | 5 | 2003 | 5 | 2003 | OP | 5 | 2003 | 5 | 2003 | N | NG | CC | Y | Electric Utility | 1 | 3 | 2 | 1 | 1C MB MG
26469 | TX | 55313 | Ingleside Cogeneration | 2017 | 1 | Many | Many | 53E001 | Natural Gas Fired Combined Cycle | 150 | 57837 | 57709 |  |  |  | 310 | 212015 | 204020 | 2454436 | 165233 |  | 2289203 |  | 2310277 |  |  | 144159 | 0 |  | 43.796 |  | 759 |  |  | 744 |  | (RI) Recirculate: Induced Draft |  | RI | Closed | Fresh | Surface | San Patricio Municipal Water | San Patricio Municipal Water | OP | 7 | 1999 | 7 | 1999 | OP | 7 | 1999 | 7 | 1999 | OP | 7 | 1999 | 7 | 1999 | Y | NG | CC | Y | Industrial CHP | 1 | 3 | 2 | 1 | 1C MB MG
26469 | TX | 55313 | Ingleside Cogeneration | 2017 | 2 | Many | Many | 53E001 | Natural Gas Fired Combined Cycle | 150 | 55455 | 55333 |  |  |  | 310 | 186153 | 178818 | 2292405 | 231749 |  | 2060656 |  | 2151673 |  |  | 140732 | 0 |  | 32.583 |  | 589 |  |  | 672 |  | (RI) Recirculate: Induced Draft |  | RI | Closed | Fresh | Surface | San Patricio Municipal Water | San Patricio Municipal Water | OP | 7 | 1999 | 7 | 1999 | OP | 7 | 1999 | 7 | 1999 | OP | 7 | 1999 | 7 | 1999 | Y | NG | CC | Y | Industrial CHP | 1 | 3 | 2 | 1 | 1C MB MG
26469 | TX | 55313 | Ingleside Cogeneration | 2017 | 3 | Many | Many | 53E001 | Natural Gas Fired Combined Cycle | 150 | 46588 | 46481 |  |  |  | 310 | 177713 | 170415 | 2164330 | 205712 |  | 1958617 |  | 2007622 |  |  | 156707 | 0 |  | 28.311 |  | 609 |  |  | 743 |  | (RI) Recirculate: Induced Draft |  | RI | Closed | Fresh | Surface | San Patricio Municipal Water | San Patricio Municipal Water | OP | 7 | 1999 | 7 | 1999 | OP | 7 | 1999 | 7 | 1999 | OP | 7 | 1999 | 7 | 1999 | Y | NG | CC | Y | Industrial CHP | 1 | 3 | 2 | 1 | 1C MB MG
26469 | TX | 55313 | Ingleside Cogeneration | 2017 | 4 | Many | Many | 53E001 | Natural Gas Fired Combined Cycle | 150 | 50706 | 50622 |  |  |  | 310 | 174964 | 168062 | 2068037 | 152191 |  | 1915845 |  | 1926330 |  |  | 141707 | 0 |  | 29.445 |  | 582 |  |  | 720 |  | (RI) Recirculate: Induced Draft |  | RI | Closed | Fresh | Surface | San Patricio Municipal Water | San Patricio Municipal Water | OP | 7 | 1999 | 7 | 1999 | OP | 7 | 1999 | 7 | 1999 | OP | 7 | 1999 | 7 | 1999 | Y | NG | CC | Y | Industrial CHP | 1 | 3 | 2 | 1 | 1C MB MG
26469 | TX | 55313 | Ingleside Cogeneration | 2017 | 5 | Many | Many | 53E001 | Natural Gas Fired Combined Cycle | 150 | 0 | 0 |  |  |  | 310 | 101579 | 97623 | 1259971 | 141627 |  | 1118344 |  | 1158124 |  |  | 101848 | 0 |  | 8.783 |  |  |  |  | 744 |  | (RI) Recirculate: Induced Draft |  | RI | Closed | Fresh | Surface | San Patricio Municipal Water | San Patricio Municipal Water | OP | 7 | 1999 | 7 | 1999 | OP | 7 | 1999 | 7 | 1999 | OP | 7 | 1999 | 7 | 1999 | Y | NG | CC | Y | Industrial CHP | 1 | 3 | 2 | 1 | 1C MB MG
26469 | TX | 55313 | Ingleside Cogeneration | 2017 | 6 | Many | Many | 53E001 | Natural Gas Fired Combined Cycle | 150 | 65684 | 65630 |  |  |  | 310 | 188004 | 181581 | 2281738 | 192561 |  | 2089177 |  | 2125366 |  |  | 156372 | 0 |  | 39.374 |  | 600 |  |  | 720 |  | (RI) Recirculate: Induced Draft |  | RI | Closed | Fresh | Surface | San Patricio Municipal Water | San Patricio Municipal Water | OP | 7 | 1999 | 7 | 1999 | OP | 7 | 1999 | 7 | 1999 | OP | 7 | 1999 | 7 | 1999 | Y | NG | CC | Y | Industrial CHP | 1 | 3 | 2 | 1 | 1C MB MG
26469 | TX | 55313 | Ingleside Cogeneration | 2017 | 7 | Many | Many | 53E001 | Natural Gas Fired Combined Cycle | 150 | 78089 | 78089 |  |  |  | 310 | 213648 | 205611 | 2714036 | 380944 |  | 2333092 |  | 2364277 |  |  | 349758 | 0 |  | 50.803 |  | 651 |  |  | 744 |  | (RI) Recirculate: Induced Draft |  | RI | Closed | Fresh | Surface | San Patricio Municipal Water | San Patricio Municipal Water | OP | 7 | 1999 | 7 | 1999 | OP | 7 | 1999 | 7 | 1999 | OP | 7 | 1999 | 7 | 1999 | Y | NG | CC | Y | Industrial CHP | 1 | 3 | 2 | 1 | 1C MB MG
26469 | TX | 55313 | Ingleside Cogeneration | 2017 | 8 | Many | Many | 53E001 | Natural Gas Fired Combined Cycle | 150 | 61841 | 61000 |  |  |  | 310 | 168321 | 161955 | 1971201 | 152351 |  | 1818849 |  | 1851333 |  |  | 119867 | 0 |  | 34.635 |  | 568 |  |  | 598 |  | (RI) Recirculate: Induced Draft |  | RI | Closed | Fresh | Surface | San Patricio Municipal Water | San Patricio Municipal Water | OP | 7 | 1999 | 7 | 1999 | OP | 7 | 1999 | 7 | 1999 | OP | 7 | 1999 | 7 | 1999 | Y | NG | CC | Y | Industrial CHP | 1 | 3 | 2 | 1 | 1C MB MG
26469 | TX | 55313 | Ingleside Cogeneration | 2017 | 9 | Many | Many | 53E001 | Natural Gas Fired Combined Cycle | 150 | 43065 | 43000 |  |  |  | 310 | 145870 | 137977 | 1750954 | 98694 |  | 1652259 |  | 1677130 |  |  | 73823 | 0 |  | 40.636 |  | 945 |  |  | 555 |  | (RI) Recirculate: Induced Draft |  | RI | Closed | Fresh | Surface | San Patricio Municipal Water | San Patricio Municipal Water | OP | 7 | 1999 | 7 | 1999 | OP | 7 | 1999 | 7 | 1999 | OP | 7 | 1999 | 7 | 1999 | Y | NG | CC | Y | Industrial CHP | 1 | 3 | 2 | 1 | 1C MB MG
26469 | TX | 55313 | Ingleside Cogeneration | 2017 | 10 | Many | Many | 53E001 | Natural Gas Fired Combined Cycle | 150 | 24375 | 24252 |  |  |  | 310 | 118665 | 111639 | 1571502 | 282329 |  | 1289174 |  | 1422016 |  |  | 149487 | 0 |  | 18.396 |  | 759 |  |  | 744 |  | (RI) Recirculate: Induced Draft |  | RI | Closed | Fresh | Surface | San Patricio Municipal Water | San Patricio Municipal Water | OP | 7 | 1999 | 7 | 1999 | OP | 7 | 1999 | 7 | 1999 | OP | 7 | 1999 | 7 | 1999 | Y | NG | CC | Y | Industrial CHP | 1 | 3 | 2 | 1 | 1C MB MG
26469 | TX | 55313 | Ingleside Cogeneration | 2017 | 11 | Many | Many | 53E001 | Natural Gas Fired Combined Cycle | 150 | 33961 | 33827 |  |  |  | 310 | 137765 | 130970 | 1765481 | 230570 |  | 1534911 |  | 1619381 |  |  | 146099 | 0 |  | 16.821 |  | 497 |  |  | 713 |  | (RI) Recirculate: Induced Draft |  | RI | Closed | Fresh | Surface | San Patricio Municipal Water | San Patricio Municipal Water | OP | 7 | 1999 | 7 | 1999 | OP | 7 | 1999 | 7 | 1999 | OP | 7 | 1999 | 7 | 1999 | Y | NG | CC | Y | Industrial CHP | 1 | 3 | 2 | 1 | 1C MB MG
26469 | TX | 55313 | Ingleside Cogeneration | 2017 | 12 | Many | Many | 53E001 | Natural Gas Fired Combined Cycle | 150 | 72099 | 71990 |  |  |  | 310 | 223556 | 215932 | 2559634 | 158715 |  | 2400919 |  | 2418867 |  |  | 140767 | 0 |  | 26.999 |  | 375 |  |  | 744 |  | (RI) Recirculate: Induced Draft |  | RI | Closed | Fresh | Surface | San Patricio Municipal Water | San Patricio Municipal Water | OP | 7 | 1999 | 7 | 1999 | OP | 7 | 1999 | 7 | 1999 | OP | 7 | 1999 | 7 | 1999 | Y | NG | CC | Y | Industrial CHP | 1 | 3 | 2 | 1 | 1C MB MG
59368 | MA | 55317 | Fore River Generating Station | 2017 | 1 | Many | Many | 15 | Natural Gas Fired Combined Cycle | 269.1 | 142602 | 142602 |  |  |  | 457 | 302031 | 294651 | 3250473 | 4 |  | 3250469 |  | 3250473 | 0 | [9 empty] | 717 |  | (DC) Dry Cooling |  | DC | Dry/Hybrid |  |  |  |  | OP | 8 | 2003 | 8 | 2003 | OP | 6 | 2003 | 6 | 2003 | OP | 8 | 2003 | 8 | 2003 | N | NG | CC | Y | IPP Non-CHP | 1 | 3 | 2 | 1 | 1C MB MG
59368 | MA | 55317 | Fore River Generating Station | 2017 | 2 | Many | Many | 15 | Natural Gas Fired Combined Cycle | 269.1 | 133876 | 133876 |  |  |  | 457 | 277190 | 270013 | 3021416 | 0 |  | 3021416 |  | 3021416 | 0 | [9 empty] | 667 |  | (DC) Dry Cooling |  | DC | Dry/Hybrid |  |  |  |  | OP | 8 | 2003 | 8 | 2003 | OP | 6 | 2003 | 6 | 2003 | OP | 8 | 2003 | 8 | 2003 | N | NG | CC | Y | IPP Non-CHP | 1 | 3 | 2 | 1 | 1C MB MG
59368 | MA | 55317 | Fore River Generating Station | 2017 | 3 | Many | Many | 15 | Natural Gas Fired Combined Cycle | 269.1 | 105862 | 105862 |  |  |  | 457 | 223362 | 217688 | 2371923 | 3135 |  | 2368788 |  | 2371923 | 0 | [9 empty] | 528 |  | (DC) Dry Cooling |  | DC | Dry/Hybrid |  |  |  |  | OP | 8 | 2003 | 8 | 2003 | OP | 6 | 2003 | 6 | 2003 | OP | 8 | 2003 | 8 | 2003 | N | NG | CC | Y | IPP Non-CHP | 1 | 3 | 2 | 1 | 1C MB MG
59368 | MA | 55317 | Fore River Generating Station | 2017 | 4 | Many | Many | 15 | Natural Gas Fired Combined Cycle | 269.1 | 114033 | 114033 |  |  |  | 457 | 229317 | 223088 | 2543597 | 3508 |  | 2540090 |  | 2543597 | 0 | [9 empty] | 566 |  | (DC) Dry Cooling |  | DC | Dry/Hybrid |  |  |  |  | OP | 8 | 2003 | 8 | 2003 | OP | 6 | 2003 | 6 | 2003 | OP | 8 | 2003 | 8 | 2003 | N | NG | CC | Y | IPP Non-CHP | 1 | 3 | 2 | 1 | 1C MB MG
59368 | MA | 55317 | Fore River Generating Station | 2017 | 5 | Many | Many | 15 | Natural Gas Fired Combined Cycle | 269.1 | 93175 | 93175 |  |  |  | 457 | 194668 | 189751 | 2133334 | 4221 |  | 2129113 |  | 2133334 | 0 | [9 empty] | 651 |  | (DC) Dry Cooling |  | DC | Dry/Hybrid |  |  |  |  | OP | 8 | 2003 | 8 | 2003 | OP | 6 | 2003 | 6 | 2003 | OP | 8 | 2003 | 8 | 2003 | N | NG | CC | Y | IPP Non-CHP | 1 | 3 | 2 | 1 | 1C MB MG
59368 | MA | 55317 | Fore River Generating Station | 2017 | 6 | Many | Many | 15 | Natural Gas Fired Combined Cycle | 269.1 | 117298 | 117298 |  |  |  | 457 | 233355 | 226577 | 2615436 | 9435 |  | 2606001 |  | 2615436 | 0 | [9 empty] | 662 |  | (DC) Dry Cooling |  | DC | Dry/Hybrid |  |  |  |  | OP | 8 | 2003 | 8 | 2003 | OP | 6 | 2003 | 6 | 2003 | OP | 8 | 2003 | 8 | 2003 | N | NG | CC | Y | IPP Non-CHP | 1 | 3 | 2 | 1 | 1C MB MG
59368 | MA | 55317 | Fore River Generating Station | 2017 | 7 | Many | Many | 15 | Natural Gas Fired Combined Cycle | 269.1 | 135051 | 135051 |  |  |  | 457 | 267388 | 259962 | 2972909 | 15810 |  | 2957100 |  | 2972909 | 0 | [9 empty] | 736 |  | (DC) Dry Cooling |  | DC | Dry/Hybrid |  |  |  |  | OP | 8 | 2003 | 8 | 2003 | OP | 6 | 2003 | 6 | 2003 | OP | 8 | 2003 | 8 | 2003 | N | NG | CC | Y | IPP Non-CHP | 1 | 3 | 2 | 1 | 1C MB MG
59368 | MA | 55317 | Fore River Generating Station | 2017 | 8 | Many | Many | 15 | Natural Gas Fired Combined Cycle | 269.1 | 158241 | 158241 |  |  |  | 457 | 307462 | 296392 | 3399749 | 15420 |  | 3384330 |  | 3399749 | 0 | [9 empty] | 744 |  | (DC) Dry Cooling |  | DC | Dry/Hybrid |  |  |  |  | OP | 8 | 2003 | 8 | 2003 | OP | 6 | 2003 | 6 | 2003 | OP | 8 | 2003 | 8 | 2003 | N | NG | CC | Y | IPP Non-CHP | 1 | 3 | 2 | 1 | 1C MB MG
59368 | MA | 55317 | Fore River Generating Station | 2017 | 9 | Many | Many | 15 | Natural Gas Fired Combined Cycle | 269.1 | 154017 | 154017 |  |  |  | 457 | 296311 | 285471 | 3270857 | 13172 |  | 3257685 |  | 3270857 | 0 | [9 empty] | 720 |  | (DC) Dry Cooling |  | DC | Dry/Hybrid |  |  |  |  | OP | 8 | 2003 | 8 | 2003 | OP | 6 | 2003 | 6 | 2003 | OP | 8 | 2003 | 8 | 2003 | N | NG | CC | Y | IPP Non-CHP | 1 | 3 | 2 | 1 | 1C MB MG
59368 | MA | 55317 | Fore River Generating Station | 2017 | 10 | Many | Many | 15 | Natural Gas Fired Combined Cycle | 269.1 | 154306 | 154306 |  |  |  | 457 | 300859 | 290243 | 3328751 | 7556 |  | 3321196 |  | 3328751 | 0 | [9 empty] | 744 |  | (DC) Dry Cooling |  | DC | Dry/Hybrid |  |  |  |  | OP | 8 | 2003 | 8 | 2003 | OP | 6 | 2003 | 6 | 2003 | OP | 8 | 2003 | 8 | 2003 | N | NG | CC | Y | IPP Non-CHP | 1 | 3 | 2 | 1 | 1C MB MG
59368 | MA | 55317 | Fore River Generating Station | 2017 | 11 | Many | Many | 15 | Natural Gas Fired Combined Cycle | 269.1 | 54234 | 54234 |  |  |  | 457 | 113323 | 109586 | 1209721 | 2806 |  | 1206915 |  | 1191267 | 18454 | [9 empty] | 353 |  | (DC) Dry Cooling |  | DC | Dry/Hybrid |  |  |  |  | OP | 8 | 2003 | 8 | 2003 | OP | 6 | 2003 | 6 | 2003 | OP | 8 | 2003 | 8 | 2003 | N | NG | CC | Y | IPP Non-CHP | 1 | 3 | 2 | 1 | 1C MB MG
59368 | MA | 55317 | Fore River Generating Station | 2017 | 12 | Many | Many | 15 | Natural Gas Fired Combined Cycle | 269.1 | 108488 | 108488 |  |  |  | 457 | 240240 | 232958 | 2593982 | 14464 |  | 2579518 |  | 2463595 | 130387 | [9 empty] | 687 |  | (DC) Dry Cooling |  | DC | Dry/Hybrid |  |  |  |  | OP | 8 | 2003 | 8 | 2003 | OP | 6 | 2003 | 6 | 2003 | OP | 8 | 2003 | 8 | 2003 | N | NG | CC | Y | IPP Non-CHP | 1 | 3 | 2 | 1 | 1C MB MG
14610 | FL | 55318 | Indian River | 2017 | 1 | Many | Many | CWS | Natural Gas Steam Turbine | 576.4 | [26 empty] | (ON) Once through No Cool Pond |  |  | Open | Brackish | Surface | Indian River | Indian River | OS | 2 | 1960 | 2 | 1974 | OS | 2 | 1960 | 2 | 1974 | OS | 2 | 1960 | 2 | 1960 | N | NG | ST | N/A | Electric Utility | 1 | 3 | 3 | 1 | 1C MB MG
14610 | FL | 55318 | Indian River | 2017 | 2 | Many | Many | CWS | Natural Gas Steam Turbine | 576.4 | [26 empty] | (ON) Once through No Cool Pond |  |  | Open | Brackish | Surface | Indian River | Indian River | OS | 2 | 1960 | 2 | 1974 | OS | 2 | 1960 | 2 | 1974 | OS | 2 | 1960 | 2 | 1960 | N | NG | ST | N/A | Electric Utility | 1 | 3 | 3 | 1 | 1C MB MG
14610 | FL | 55318 | Indian River | 2017 | 3 | Many | Many | CWS | Natural Gas Steam Turbine | 576.4 | [26 empty] | (ON) Once through No Cool Pond |  |  | Open | Brackish | Surface | Indian River | Indian River | OS | 2 | 1960 | 2 | 1974 | OS | 2 | 1960 | 2 | 1974 | OS | 2 | 1960 | 2 | 1960 | N | NG | ST | N/A | Electric Utility | 1 | 3 | 3 | 1 | 1C MB MG
14610 | FL | 55318 | Indian River | 2017 | 4 | Many | Many | CWS | Natural Gas Steam Turbine | 576.4 | [26 empty] | (ON) Once through No Cool Pond |  |  | Open | Brackish | Surface | Indian River | Indian River | OS | 2 | 1960 | 2 | 1974 | OS | 2 | 1960 | 2 | 1974 | OS | 2 | 1960 | 2 | 1960 | N | NG | ST | N/A | Electric Utility | 1 | 3 | 3 | 1 | 1C MB MG
14610 | FL | 55318 | Indian River | 2017 | 5 | Many | Many | CWS | Natural Gas Steam Turbine | 576.4 | [26 empty] | (ON) Once through No Cool Pond |  |  | Open | Brackish | Surface | Indian River | Indian River | OS | 2 | 1960 | 2 | 1974 | OS | 2 | 1960 | 2 | 1974 | OS | 2 | 1960 | 2 | 1960 | N | NG | ST | N/A | Electric Utility | 1 | 3 | 3 | 1 | 1C MB MG
14610 | FL | 55318 | Indian River | 2017 | 6 | Many | Many | CWS | Natural Gas Steam Turbine | 576.4 | [26 empty] | (ON) Once through No Cool Pond |  |  | Open | Brackish | Surface | Indian River | Indian River | OS | 2 | 1960 | 2 | 1974 | OS | 2 | 1960 | 2 | 1974 | OS | 2 | 1960 | 2 | 1960 | N | NG | ST | N/A | Electric Utility | 1 | 3 | 3 | 1 | 1C MB MG
14610 | FL | 55318 | Indian River | 2017 | 7 | Many | Many | CWS | Natural Gas Steam Turbine | 576.4 | [26 empty] | (ON) Once through No Cool Pond |  |  | Open | Brackish | Surface | Indian River | Indian River | OS | 2 | 1960 | 2 | 1974 | OS | 2 | 1960 | 2 | 1974 | OS | 2 | 1960 | 2 | 1960 | N | NG | ST | N/A | Electric Utility | 1 | 3 | 3 | 1 | 1C MB MG
14610 | FL | 55318 | Indian River | 2017 | 8 | Many | Many | CWS | Natural Gas Steam Turbine | 576.4 | [26 empty] | (ON) Once through No Cool Pond |  |  | Open | Brackish | Surface | Indian River | Indian River | OS | 2 | 1960 | 2 | 1974 | OS | 2 | 1960 | 2 | 1974 | OS | 2 | 1960 | 2 | 1960 | N | NG | ST | N/A | Electric Utility | 1 | 3 | 3 | 1 | 1C MB MG
14610 | FL | 55318 | Indian River | 2017 | 9 | Many | Many | CWS | Natural Gas Steam Turbine | 576.4 | [26 empty] | (ON) Once through No Cool Pond |  |  | Open | Brackish | Surface | Indian River | Indian River | OS | 2 | 1960 | 2 | 1974 | OS | 2 | 1960 | 2 | 1974 | OS | 2 | 1960 | 2 | 1960 | N | NG | ST | N/A | Electric Utility | 1 | 3 | 3 | 1 | 1C MB MG
14610 | FL | 55318 | Indian River | 2017 | 10 | Many | Many | CWS | Natural Gas Steam Turbine | 576.4 | [26 empty] | (ON) Once through No Cool Pond |  |  | Open | Brackish | Surface | Indian River | Indian River | OS | 2 | 1960 | 2 | 1974 | OS | 2 | 1960 | 2 | 1974 | OS | 2 | 1960 | 2 | 1960 | N | NG | ST | N/A | Electric Utility | 1 | 3 | 3 | 1 | 1C MB MG
14610 | FL | 55318 | Indian River | 2017 | 11 | Many | Many | CWS | Natural Gas Steam Turbine | 576.4 | [26 empty] | (ON) Once through No Cool Pond |  |  | Open | Brackish | Surface | Indian River | Indian River | OS | 2 | 1960 | 2 | 1974 | OS | 2 | 1960 | 2 | 1974 | OS | 2 | 1960 | 2 | 1960 | N | NG | ST | N/A | Electric Utility | 1 | 3 | 3 | 1 | 1C MB MG
14610 | FL | 55318 | Indian River | 2017 | 12 | Many | Many | CWS | Natural Gas Steam Turbine | 576.4 | [26 empty] | (ON) Once through No Cool Pond |  |  | Open | Brackish | Surface | Indian River | Indian River | OS | 2 | 1960 | 2 | 1974 | OS | 2 | 1960 | 2 | 1974 | OS | 2 | 1960 | 2 | 1960 | N | NG | ST | N/A | Electric Utility | 1 | 3 | 3 | 1 | 1C MB MG
21668 | TX | 55320 | Wise County Power LLC | 2017 | 1 | Many | Many | PAB | Natural Gas Fired Combined Cycle | 230 | 1786 |  |  |  |  | 450 | 4013 |  | 45325 | 2 |  | 45323 |  | 45325 |  |  |  |  | 1.34 | 1.34 |  |  |  |  | 25 | 74 | (RI) Recirculate: Induced Draft |  | RI | Closed | Fresh | Surface | Municipal | Cooling Tower | OP | 7 | 2004 | 7 | 2004 | OP | 7 | 2004 | 7 | 2004 | OP | 7 | 2004 | 7 | 2004 | N | NG | CC | Y | IPP Non-CHP | 1 | 3 | 2 | 1 | 1C MB MG
21668 | TX | 55320 | Wise County Power LLC | 2017 | 2 | Many | Many | PAB | Natural Gas Fired Combined Cycle | 230 | 0 |  |  |  |  | 450 | 0 |  | 0 | 0 |  | 0 |  | 0 |  |  |  |  | 0 | 0 |  |  |  |  | 0 | 74 | (RI) Recirculate: Induced Draft |  | RI | Closed | Fresh | Surface | Municipal | Cooling Tower | OP | 7 | 2004 | 7 | 2004 | OP | 7 | 2004 | 7 | 2004 | OP | 7 | 2004 | 7 | 2004 | N | NG | CC | Y | IPP Non-CHP | 1 | 3 | 2 | 1 | 1C MB MG
21668 | TX | 55320 | Wise County Power LLC | 2017 | 3 | Many | Many | PAB | Natural Gas Fired Combined Cycle | 230 | 0 |  |  |  |  | 450 | 0 |  | 0 | 0 |  | 0 |  | 0 |  |  |  |  | 3.54 | 0 |  |  |  |  | 0 | 74 | (RI) Recirculate: Induced Draft |  | RI | Closed | Fresh | Surface | Municipal | Cooling Tower | OP | 7 | 2004 | 7 | 2004 | OP | 7 | 2004 | 7 | 2004 | OP | 7 | 2004 | 7 | 2004 | N | NG | CC | Y | IPP Non-CHP | 1 | 3 | 2 | 1 | 1C MB MG
21668 | TX | 55320 | Wise County Power LLC | 2017 | 4 | Many | Many | PAB | Natural Gas Fired Combined Cycle | 230 | 5263 |  |  |  |  | 450 | 10366 |  | 120042 | 0 |  | 120042 |  | 120042 |  |  |  |  | 4.02 | 4.02 |  |  |  |  | 34 | 74 | (RI) Recirculate: Induced Draft |  | RI | Closed | Fresh | Surface | Municipal | Cooling Tower | OP | 7 | 2004 | 7 | 2004 | OP | 7 | 2004 | 7 | 2004 | OP | 7 | 2004 | 7 | 2004 | N | NG | CC | Y | IPP Non-CHP | 1 | 3 | 2 | 1 | 1C MB MG
21668 | TX | 55320 | Wise County Power LLC | 2017 | 5 | Many | Many | PAB | Natural Gas Fired Combined Cycle | 230 | 18591 |  |  |  |  | 450 | 31078 |  | 371872 | 83 |  | 371788 |  | 371872 |  |  |  |  | 11.86 | 11.86 |  |  |  |  | 109 | 74 | (RI) Recirculate: Induced Draft |  | RI | Closed | Fresh | Surface | Municipal | Cooling Tower | OP | 7 | 2004 | 7 | 2004 | OP | 7 | 2004 | 7 | 2004 | OP | 7 | 2004 | 7 | 2004 | N | NG | CC | Y | IPP Non-CHP | 1 | 3 | 2 | 1 | 1C MB MG
21668 | TX | 55320 | Wise County Power LLC | 2017 | 6 | Many | Many | PAB | Natural Gas Fired Combined Cycle | 230 | 22780 |  |  |  |  | 450 | 41057 |  | 475427 | 0 |  | 475427 |  | 475427 |  |  |  |  | 13.32 | 13.32 |  |  |  |  | 230 | 74 | (RI) Recirculate: Induced Draft |  | RI | Closed | Fresh | Surface | Municipal | Cooling Tower | OP | 7 | 2004 | 7 | 2004 | OP | 7 | 2004 | 7 | 2004 | OP | 7 | 2004 | 7 | 2004 | N | NG | CC | Y | IPP Non-CHP | 1 | 3 | 2 | 1 | 1C MB MG
21668 | TX | 55320 | Wise County Power LLC | 2017 | 7 | Many | Many | PAB | Natural Gas Fired Combined Cycle | 230 | 84256 |  |  |  |  | 450 | 136149 |  | 1597550 | 1026 |  | 1596524 |  | 1597550 |  |  |  |  | 62.02 | 62.02 |  |  |  |  | 490 | 74 | (RI) Recirculate: Induced Draft |  | RI | Closed | Fresh | Surface | Municipal | Cooling Tower | OP | 7 | 2004 | 7 | 2004 | OP | 7 | 2004 | 7 | 2004 | OP | 7 | 2004 | 7 | 2004 | N | NG | CC | Y | IPP Non-CHP | 1 | 3 | 2 | 1 | 1C MB MG
21668 | TX | 55320 | Wise County Power LLC | 2017 | 8 | Many | Many | PAB | Natural Gas Fired Combined Cycle | 230 | 117959 |  |  |  |  | 450 | 190361 |  | 2212607 | 661 |  | 2211947 |  | 2212607 |  |  |  |  | 78.55 | 78.55 |  |  |  |  | 620 | 74 | (RI) Recirculate: Induced Draft |  | RI | Closed | Fresh | Surface | Municipal | Cooling Tower | OP | 7 | 2004 | 7 | 2004 | OP | 7 | 2004 | 7 | 2004 | OP | 7 | 2004 | 7 | 2004 | N | NG | CC | Y | IPP Non-CHP | 1 | 3 | 2 | 1 | 1C MB MG
21668 | TX | 55320 | Wise County Power LLC | 2017 | 9 | Many | Many | PAB | Natural Gas Fired Combined Cycle | 230 | 35102 |  |  |  |  | 450 | 50358 |  | 653905 | 359 |  | 653546 |  | 653905 |  |  |  |  | 20.23 | 20.23 |  |  |  |  | 222 | 74 | (RI) Recirculate: Induced Draft |  | RI | Closed | Fresh | Surface | Municipal | Cooling Tower | OP | 7 | 2004 | 7 | 2004 | OP | 7 | 2004 | 7 | 2004 | OP | 7 | 2004 | 7 | 2004 | N | NG | CC | Y | IPP Non-CHP | 1 | 3 | 2 | 1 | 1C MB MG
21668 | TX | 55320 | Wise County Power LLC | 2017 | 10 | Many | Many | PAB | Natural Gas Fired Combined Cycle | 230 | 11513 |  |  |  |  | 450 | 19122 |  | 234524 | 0 |  | 234524 |  | 234524 |  |  |  |  | 9.09 | 9.09 |  |  |  |  | 97 | 74 | (RI) Recirculate: Induced Draft |  | RI | Closed | Fresh | Surface | Municipal | Cooling Tower | OP | 7 | 2004 | 7 | 2004 | OP | 7 | 2004 | 7 | 2004 | OP | 7 | 2004 | 7 | 2004 | N | NG | CC | Y | IPP Non-CHP | 1 | 3 | 2 | 1 | 1C MB MG
21668 | TX | 55320 | Wise County Power LLC | 2017 | 11 | Many | Many | PAB | Natural Gas Fired Combined Cycle | 230 | 14763 |  |  |  |  | 450 | 26692 |  | 293192 | 305 |  | 292887 |  | 293192 |  |  |  |  | 11.03 | 11.03 |  |  |  |  | 113 | 74 | (RI) Recirculate: Induced Draft |  | RI | Closed | Fresh | Surface | Municipal | Cooling Tower | OP | 7 | 2004 | 7 | 2004 | OP | 7 | 2004 | 7 | 2004 | OP | 7 | 2004 | 7 | 2004 | N | NG | CC | Y | IPP Non-CHP | 1 | 3 | 2 | 1 | 1C MB MG
21668 | TX | 55320 | Wise County Power LLC | 2017 | 12 | Many | Many | PAB | Natural Gas Fired Combined Cycle | 230 | 23906 |  |  |  |  | 450 | 44634 |  | 477362 | 1061 |  | 476301 |  | 477362 |  |  |  |  | 10.56 | 10.56 |  |  |  |  | 115 | 74 | (RI) Recirculate: Induced Draft |  | RI | Closed | Fresh | Surface | Municipal | Cooling Tower | OP | 7 | 2004 | 7 | 2004 | OP | 7 | 2004 | 7 | 2004 | OP | 7 | 2004 | 7 | 2004 | N | NG | CC | Y | IPP Non-CHP | 1 | 3 | 2 | 1 | 1C MB MG
13407 | NV | 55322 | Chuck Lenzie Generating Station | 2017 | 1 | Many | Many | ACC1 | Natural Gas Fired Combined Cycle | 255 | 89974 | 89974 |  |  |  | 330 | 176456 | 171423 | 1907386 | 4172 |  | 1903214 |  | 1907386 | [10 empty] | 719 |  | (DC) Dry Cooling |  | DC | Dry/Hybrid |  |  |  |  | OP | 1 | 2006 | 1 | 2006 | OP | 3 | 2006 | 3 | 2006 | OP | 1 | 2006 | 1 | 2006 | N | NG | CC | Y | Electric Utility | 1 | 3 | 2 | 1 | 1C MB MG
13407 | NV | 55322 | Chuck Lenzie Generating Station | 2017 | 2 | Many | Many | ACC1 | Natural Gas Fired Combined Cycle | 255 | 87522 | 87522 |  |  |  | 330 | 163840 | 158924 | 1790724 | 7332 |  | 1783392 |  | 1790724 | [10 empty] | 672 |  | (DC) Dry Cooling |  | DC | Dry/Hybrid |  |  |  |  | OP | 1 | 2006 | 1 | 2006 | OP | 3 | 2006 | 3 | 2006 | OP | 1 | 2006 | 1 | 2006 | N | NG | CC | Y | Electric Utility | 1 | 3 | 2 | 1 | 1C MB MG
13407 | NV | 55322 | Chuck Lenzie Generating Station | 2017 | 3 | Many | Many | ACC1 | Natural Gas Fired Combined Cycle | 255 | 25951 | 25951 |  |  |  | 330 | 45273 | 43534 | 543158 | 6743 |  | 536415 |  | 543158 | [10 empty] | 218 |  | (DC) Dry Cooling |  | DC | Dry/Hybrid |  |  |  |  | OP | 1 | 2006 | 1 | 2006 | OP | 3 | 2006 | 3 | 2006 | OP | 1 | 2006 | 1 | 2006 | N | NG | CC | Y | Electric Utility | 1 | 3 | 2 | 1 | 1C MB MG
13407 | NV | 55322 | Chuck Lenzie Generating Station | 2017 | 4 | Many | Many | ACC1 | Natural Gas Fired Combined Cycle | 255 | 99084 | 99084 |  |  |  | 330 | 183922 | 177133 | 2013895 | 29513 |  | 1984382 |  | 2013895 | [10 empty] | 720 |  | (DC) Dry Cooling |  | DC | Dry/Hybrid |  |  |  |  | OP | 1 | 2006 | 1 | 2006 | OP | 3 | 2006 | 3 | 2006 | OP | 1 | 2006 | 1 | 2006 | N | NG | CC | Y | Electric Utility | 1 | 3 | 2 | 1 | 1C MB MG
13407 | NV | 55322 | Chuck Lenzie Generating Station | 2017 | 5 | Many | Many | ACC1 | Natural Gas Fired Combined Cycle | 255 | 102595 | 102595 |  |  |  | 330 | 192407 | 184752 | 2094119 | 28725 |  | 2065394 |  | 2094119 | [10 empty] | 744 |  | (DC) Dry Cooling |  | DC | Dry/Hybrid |  |  |  |  | OP | 1 | 2006 | 1 | 2006 | OP | 3 | 2006 | 3 | 2006 | OP | 1 | 2006 | 1 | 2006 | N | NG | CC | Y | Electric Utility | 1 | 3 | 2 | 1 | 1C MB MG
13407 | NV | 55322 | Chuck Lenzie Generating Station | 2017 | 6 | Many | Many | ACC1 | Natural Gas Fired Combined Cycle | 255 | 98453 | 98453 |  |  |  | 330 | 188087 | 179276 | 2046562 | 48091 |  | 1998472 |  | 2046562 | [10 empty] | 718 |  | (DC) Dry Cooling |  | DC | Dry/Hybrid |  |  |  |  | OP | 1 | 2006 | 1 | 2006 | OP | 3 | 2006 | 3 | 2006 | OP | 1 | 2006 | 1 | 2006 | N | NG | CC | Y | Electric Utility | 1 | 3 | 2 | 1 | 1C MB MG
13407 | NV | 55322 | Chuck Lenzie Generating Station | 2017 | 7 | Many | Many | ACC1 | Natural Gas Fired Combined Cycle | 255 | 116507 | 116507 |  |  |  | 330 | 228049 | 217286 | 2417483 | 71132 |  | 2346352 |  | 2417483 | [10 empty] | 744 |  | (DC) Dry Cooling |  | DC | Dry/Hybrid |  |  |  |  | OP | 1 | 2006 | 1 | 2006 | OP | 3 | 2006 | 3 | 2006 | OP | 1 | 2006 | 1 | 2006 | N | NG | CC | Y | Electric Utility | 1 | 3 | 2 | 1 | 1C MB MG
13407 | NV | 55322 | Chuck Lenzie Generating Station | 2017 | 8 | Many | Many | ACC1 | Natural Gas Fired Combined Cycle | 255 | 116923 | 116923 |  |  |  | 330 | 223383 | 212939 | 2383430 | 80544 |  | 2302887 |  | 2383430 | [10 empty] | 744 |  | (DC) Dry Cooling |  | DC | Dry/Hybrid |  |  |  |  | OP | 1 | 2006 | 1 | 2006 | OP | 3 | 2006 | 3 | 2006 | OP | 1 | 2006 | 1 | 2006 | N | NG | CC | Y | Electric Utility | 1 | 3 | 2 | 1 | 1C MB MG
13407 | NV | 55322 | Chuck Lenzie Generating Station | 2017 | 9 | Many | Many | ACC1 | Natural Gas Fired Combined Cycle | 255 | 107659 | 107659 |  |  |  | 330 | 198719 | 190328 | 2159611 | 59145 |  | 2100466 |  | 2159611 | [10 empty] | 720 |  | (DC) Dry Cooling |  | DC | Dry/Hybrid |  |  |  |  | OP | 1 | 2006 | 1 | 2006 | OP | 3 | 2006 | 3 | 2006 | OP | 1 | 2006 | 1 | 2006 | N | NG | CC | Y | Electric Utility | 1 | 3 | 2 | 1 | 1C MB MG
13407 | NV | 55322 | Chuck Lenzie Generating Station | 2017 | 10 | Many | Many | ACC1 | Natural Gas Fired Combined Cycle | 255 | 108625 | 108625 |  |  |  | 330 | 204362 | 197226 | 2188678 | 55381 |  | 2133297 |  | 2188678 | [10 empty] | 744 |  | (DC) Dry Cooling |  | DC | Dry/Hybrid |  |  |  |  | OP | 1 | 2006 | 1 | 2006 | OP | 3 | 2006 | 3 | 2006 | OP | 1 | 2006 | 1 | 2006 | N | NG | CC | Y | Electric Utility | 1 | 3 | 2 | 1 | 1C MB MG
13407 | NV | 55322 | Chuck Lenzie Generating Station | 2017 | 11 | Many | Many | ACC1 | Natural Gas Fired Combined Cycle | 255 | 88948 | 88948 |  |  |  | 330 | 171175 | 165395 | 1808177 | 27811 |  | 1780366 |  | 1808177 | [10 empty] | 616 |  | (DC) Dry Cooling |  | DC | Dry/Hybrid |  |  |  |  | OP | 1 | 2006 | 1 | 2006 | OP | 3 | 2006 | 3 | 2006 | OP | 1 | 2006 | 1 | 2006 | N | NG | CC | Y | Electric Utility | 1 | 3 | 2 | 1 | 1C MB MG
13407 | NV | 55322 | Chuck Lenzie Generating Station | 2017 | 12 | Many | Many | ACC1 | Natural Gas Fired Combined Cycle | 255 | 96258 | 96258 |  |  |  | 330 | 184161 | 178671 | 1955793 | 47122 |  | 1908670 |  | 1955793 | [10 empty] | 633 |  | (DC) Dry Cooling |  | DC | Dry/Hybrid |  |  |  |  | OP | 1 | 2006 | 1 | 2006 | OP | 3 | 2006 | 3 | 2006 | OP | 1 | 2006 | 1 | 2006 | N | NG | CC | Y | Electric Utility | 1 | 3 | 2 | 1 | 1C MB MG
13407 | NV | 55322 | Chuck Lenzie Generating Station | 2017 | 1 | Many | Many | ACC2 | Natural Gas Fired Combined Cycle | 255 | 72346 | 72346 |  |  |  | 330 | 143908 | 139410 | 1565168 | 3797 |  | 1561371 |  | 1565168 | [10 empty] | 719 |  | (DC) Dry Cooling |  | DC | Dry/Hybrid |  |  |  |  | OP | 4 | 2006 | 4 | 2006 | OP | 3 | 2006 | 3 | 2006 | OP | 1 | 2006 | 1 | 2006 | N | NG | CC | Y | Electric Utility | 1 | 3 | 2 | 1 | 1C MB MG
13407 | NV | 55322 | Chuck Lenzie Generating Station | 2017 | 2 | Many | Many | ACC2 | Natural Gas Fired Combined Cycle | 255 | 78049 | 78049 |  |  |  | 330 | 151293 | 145794 | 1645114 | 7925 |  | 1637189 |  | 1645114 | [10 empty] | 672 |  | (DC) Dry Cooling |  | DC | Dry/Hybrid |  |  |  |  | OP | 4 | 2006 | 4 | 2006 | OP | 3 | 2006 | 3 | 2006 | OP | 1 | 2006 | 1 | 2006 | N | NG | CC | Y | Electric Utility | 1 | 3 | 2 | 1 | 1C MB MG
13407 | NV | 55322 | Chuck Lenzie Generating Station | 2017 | 3 | Many | Many | ACC2 | Natural Gas Fired Combined Cycle | 255 | 79159 | 79159 |  |  |  | 330 | 151116 | 145306 | 1651189 | 20219 |  | 1630970 |  | 1651189 | [10 empty] | 601 |  | (DC) Dry Cooling |  | DC | Dry/Hybrid |  |  |  |  | OP | 4 | 2006 | 4 | 2006 | OP | 3 | 2006 | 3 | 2006 | OP | 1 | 2006 | 1 | 2006 | N | NG | CC | Y | Electric Utility | 1 | 3 | 2 | 1 | 1C MB MG
13407 | NV | 55322 | Chuck Lenzie Generating Station | 2017 | 4 | Many | Many | ACC2 | Natural Gas Fired Combined Cycle | 255 | 71738 | 71738 |  |  |  | 330 | 134093 | 128249 | 1486125 | 13968 |  | 1472156 |  | 1486125 | [10 empty] | 553 |  | (DC) Dry Cooling |  | DC | Dry/Hybrid |  |  |  |  | OP | 4 | 2006 | 4 | 2006 | OP | 3 | 2006 | 3 | 2006 | OP | 1 | 2006 | 1 | 2006 | N | NG | CC | Y | Electric Utility | 1 | 3 | 2 | 1 | 1C MB MG
13407 | NV | 55322 | Chuck Lenzie Generating Station | 2017 | 5 | Many | Many | ACC2 | Natural Gas Fired Combined Cycle | 255 | 95816 | 95816 |  |  |  | 330 | 175537 | 167019 | 1950517 | 23524 |  | 1926993 |  | 1950517 | [10 empty] | 744 |  | (DC) Dry Cooling |  | DC | Dry/Hybrid |  |  |  |  | OP | 4 | 2006 | 4 | 2006 | OP | 3 | 2006 | 3 | 2006 | OP | 1 | 2006 | 1 | 2006 | N | NG | CC | Y | Electric Utility | 1 | 3 | 2 | 1 | 1C MB MG
13407 | NV | 55322 | Chuck Lenzie Generating Station | 2017 | 6 | Many | Many | ACC2 | Natural Gas Fired Combined Cycle | 255 | 98932 | 98932 |  |  |  | 330 | 185613 | 175177 | 2034895 | 35863 |  | 1999032 |  | 2034895 | [10 empty] | 720 |  | (DC) Dry Cooling |  | DC | Dry/Hybrid |  |  |  |  | OP | 4 | 2006 | 4 | 2006 | OP | 3 | 2006 | 3 | 2006 | OP | 1 | 2006 | 1 | 2006 | N | NG | CC | Y | Electric Utility | 1 | 3 | 2 | 1 | 1C MB MG
13407 | NV | 55322 | Chuck Lenzie Generating Station | 2017 | 7 | Many | Many | ACC2 | Natural Gas Fired Combined Cycle | 255 | 115935 | 115935 |  |  |  | 330 | 221892 | 209689 | 2369378 | 65125 |  | 2304254 |  | 2369378 | [10 empty] | 744 |  | (DC) Dry Cooling |  | DC | Dry/Hybrid |  |  |  |  | OP | 4 | 2006 | 4 | 2006 | OP | 3 | 2006 | 3 | 2006 | OP | 1 | 2006 | 1 | 2006 | N | NG | CC | Y | Electric Utility | 1 | 3 | 2 | 1 | 1C MB MG
13407 | NV | 55322 | Chuck Lenzie Generating Station | 2017 | 8 | Many | Many | ACC2 | Natural Gas Fired Combined Cycle | 255 | 112424 | 112421 |  |  |  | 330 | 212753 | 201155 | 2282499 | 56527 |  | 2225972 |  | 2282499 | [10 empty] | 744 |  | (DC) Dry Cooling |  | DC | Dry/Hybrid |  |  |  |  | OP | 4 | 2006 | 4 | 2006 | OP | 3 | 2006 | 3 | 2006 | OP | 1 | 2006 | 1 | 2006 | N | NG | CC | Y | Electric Utility | 1 | 3 | 2 | 1 | 1C MB MG
13407 | NV | 55322 | Chuck Lenzie Generating Station | 2017 | 9 | Many | Many | ACC2 | Natural Gas Fired Combined Cycle | 255 | 99479 | 99479 |  |  |  | 330 | 176131 | 167061 | 1967612 | 31597 |  | 1936015 |  | 1967612 | [10 empty] | 720 |  | (DC) Dry Cooling |  | DC | Dry/Hybrid |  |  |  |  | OP | 4 | 2006 | 4 | 2006 | OP | 3 | 2006 | 3 | 2006 | OP | 1 | 2006 | 1 | 2006 | N | NG | CC | Y | Electric Utility | 1 | 3 | 2 | 1 | 1C MB MG
13407 | NV | 55322 | Chuck Lenzie Generating Station | 2017 | 10 | Many | Many | ACC2 | Natural Gas Fired Combined Cycle | 255 | 95775 | 95775 |  |  |  | 330 | 173050 | 165733 | 1900223 | 13039 |  | 1887184 |  | 1900223 | [10 empty] | 721 |  | (DC) Dry Cooling |  | DC | Dry/Hybrid |  |  |  |  | OP | 4 | 2006 | 4 | 2006 | OP | 3 | 2006 | 3 | 2006 | OP | 1 | 2006 | 1 | 2006 | N | NG | CC | Y | Electric Utility | 1 | 3 | 2 | 1 | 1C MB MG
13407 | NV | 55322 | Chuck Lenzie Generating Station | 2017 | 11 | Many | Many | ACC2 | Natural Gas Fired Combined Cycle | 255 | 98977 | 98977 |  |  |  | 330 | 181713 | 175101 | 1960902 | 11348 |  | 1949554 |  | 1960902 | [10 empty] | 720 |  | (DC) Dry Cooling |  | DC | Dry/Hybrid |  |  |  |  | OP | 4 | 2006 | 4 | 2006 | OP | 3 | 2006 | 3 | 2006 | OP | 1 | 2006 | 1 | 2006 | N | NG | CC | Y | Electric Utility | 1 | 3 | 2 | 1 | 1C MB MG
13407 | NV | 55322 | Chuck Lenzie Generating Station | 2017 | 12 | Many | Many | ACC2 | Natural Gas Fired Combined Cycle | 255 | 81460 | 81460 |  |  |  | 330 | 151468 | 146575 | 1653246 | 21757 |  | 1631490 |  | 1653246 | [10 empty] | 588 |  | (DC) Dry Cooling |  | DC | Dry/Hybrid |  |  |  |  | OP | 4 | 2006 | 4 | 2006 | OP | 3 | 2006 | 3 | 2006 | OP | 1 | 2006 | 1 | 2006 | N | NG | CC | Y | Electric Utility | 1 | 3 | 2 | 1 | 1C MB MG
2838 | TX | 55327 | Baytown Energy Center | 2017 | 1 | Many | Many | CT | Natural Gas Fired Combined Cycle | 275 | 98936 | 95856 |  |  |  | 495 | 261858 | 253707 | 3030368 | 0 |  | 3030368 |  | 3030368 |  |  |  |  | 142.443 | 117.9 | 1486 | 1230 |  |  | 744 |  | (RI) Recirculate: Induced Draft |  | RI | Closed | Fresh | Surface | Coastal Water Authority/Muncpl | Host Facility | OP | 6 | 2002 | 6 | 2002 | OP | 6 | 2002 | 6 | 2002 | OP | 6 | 2002 | 6 | 2002 | Y | NG | CC | Y | IPP CHP | 1 | 4 | 3 | 1 | 1C MB MG
2838 | TX | 55327 | Baytown Energy Center | 2017 | 2 | Many | Many | CT | Natural Gas Fired Combined Cycle | 275 | 27811 | 26568 |  |  |  | 495 | 178430 | 170454 | 2000224 | 0 |  | 2000224 |  | 2000224 |  |  |  |  | 118.04 | 97.064 | 4443 | 3653 |  |  | 672 |  | (RI) Recirculate: Induced Draft |  | RI | Closed | Fresh | Surface | Coastal Water Authority/Muncpl | Host Facility | OP | 6 | 2002 | 6 | 2002 | OP | 6 | 2002 | 6 | 2002 | OP | 6 | 2002 | 6 | 2002 | Y | NG | CC | Y | IPP CHP | 1 | 4 | 3 | 1 | 1C MB MG
2838 | TX | 55327 | Baytown Energy Center | 2017 | 3 | Many | Many | CT | Natural Gas Fired Combined Cycle | 275 | 3845 | 3693 |  |  |  | 495 | 240917 | 231402 | 2364572 | 0 |  | 2364572 |  | 2364572 |  |  |  |  | 139.533 | 112.975 | 37783 | 30592 |  |  | 744 |  | (RI) Recirculate: Induced Draft |  | RI | Closed | Fresh | Surface | Coastal Water Authority/Muncpl | Host Facility | OP | 6 | 2002 | 6 | 2002 | OP | 6 | 2002 | 6 | 2002 | OP | 6 | 2002 | 6 | 2002 | Y | NG | CC | Y | IPP CHP | 1 | 4 | 3 | 1 | 1C MB MG
2838 | TX | 55327 | Baytown Energy Center | 2017 | 4 | Many | Many | CT | Natural Gas Fired Combined Cycle | 275 | 97874 | 94010 |  |  |  | 495 | 250144 | 240269 | 2673118 | 0 |  | 2673118 |  | 2673118 |  |  |  |  | 138.055 | 110.664 | 1469 | 1177 |  |  | 720 |  | (RI) Recirculate: Induced Draft |  | RI | Closed | Fresh | Surface | Coastal Water Authority/Muncpl | Host Facility | OP | 6 | 2002 | 6 | 2002 | OP | 6 | 2002 | 6 | 2002 | OP | 6 | 2002 | 6 | 2002 | Y | NG | CC | Y | IPP CHP | 1 | 4 | 3 | 1 | 1C MB MG
2838 | TX | 55327 | Baytown Energy Center | 2017 | 5 | Many | Many | CT | Natural Gas Fired Combined Cycle | 275 | 101014 | 97696 |  |  |  | 495 | 239875 | 231996 | 2455367 | 272 |  | 2455095 |  | 2455367 |  |  |  |  | 142.524 | 117.204 | 1459 | 1200 |  |  | 744 |  | (RI) Recirculate: Induced Draft |  | RI | Closed | Fresh | Surface | Coastal Water Authority/Muncpl | Host Facility | OP | 6 | 2002 | 6 | 2002 | OP | 6 | 2002 | 6 | 2002 | OP | 6 | 2002 | 6 | 2002 | Y | NG | CC | Y | IPP CHP | 1 | 4 | 3 | 1 | 1C MB MG
2838 | TX | 55327 | Baytown Energy Center | 2017 | 6 | Many | Many | CT | Natural Gas Fired Combined Cycle | 275 | 97402 | 93827 |  |  |  | 495 | 260946 | 251369 | 2723114 | 1608 |  | 2721506 |  | 2723114 |  |  |  |  | 181.387 | 156.599 | 1933 | 1669 |  |  | 720 |  | (RI) Recirculate: Induced Draft |  | RI | Closed | Fresh | Surface | Coastal Water Authority/Muncpl | Host Facility | OP | 6 | 2002 | 6 | 2002 | OP | 6 | 2002 | 6 | 2002 | OP | 6 | 2002 | 6 | 2002 | Y | NG | CC | Y | IPP CHP | 1 | 4 | 3 | 1 | 1C MB MG
2838 | TX | 55327 | Baytown Energy Center | 2017 | 7 | Many | Many | CT | Natural Gas Fired Combined Cycle | 275 | 138790 | 133895 |  |  |  | 495 | 328840 | 317242 | 3431396 | 15848 |  | 3415549 |  | 3431396 |  |  |  |  | 180.602 | 156.348 | 1349 | 1168 |  |  | 744 |  | (RI) Recirculate: Induced Draft |  | RI | Closed | Fresh | Surface | Coastal Water Authority/Muncpl | Host Facility | OP | 6 | 2002 | 6 | 2002 | OP | 6 | 2002 | 6 | 2002 | OP | 6 | 2002 | 6 | 2002 | Y | NG | CC | Y | IPP CHP | 1 | 4 | 3 | 1 | 1C MB MG
2838 | TX | 55327 | Baytown Energy Center | 2017 | 8 | Many | Many | CT | Natural Gas Fired Combined Cycle | 275 | 132765 | 127956 |  |  |  | 495 | 304337 | 293315 | 3180243 | 15865 |  | 3164379 |  | 3180243 |  |  |  |  | 172.228 | 146.334 | 1346 | 1144 |  |  | 744 |  | (RI) Recirculate: Induced Draft |  | RI | Closed | Fresh | Surface | Coastal Water Authority/Muncpl | Host Facility | OP | 6 | 2002 | 6 | 2002 | OP | 6 | 2002 | 6 | 2002 | OP | 6 | 2002 | 6 | 2002 | Y | NG | CC | Y | IPP CHP | 1 | 4 | 3 | 1 | 1C MB MG
2838 | TX | 55327 | Baytown Energy Center | 2017 | 9 | Many | Many | CT | Natural Gas Fired Combined Cycle | 275 | 114703 | 111243 |  |  |  | 495 | 268206 | 260117 | 2743224 | 27599 |  | 2715625 |  | 2743224 |  |  |  |  | 153.389 | 131.779 | 1379 | 1185 |  |  | 720 |  | (RI) Recirculate: Induced Draft |  | RI | Closed | Fresh | Surface | Coastal Water Authority/Muncpl | Host Facility | OP | 6 | 2002 | 6 | 2002 | OP | 6 | 2002 | 6 | 2002 | OP | 6 | 2002 | 6 | 2002 | Y | NG | CC | Y | IPP CHP | 1 | 4 | 3 | 1 | 1C MB MG
2838 | TX | 55327 | Baytown Energy Center | 2017 | 10 | Many | Many | CT | Natural Gas Fired Combined Cycle | 275 | 138790 | 134890 |  |  |  | 495 | 271274 | 263651 | 2871818 | 21294 |  | 2850524 |  | 2871818 |  |  |  |  | 153.322 | 133.085 | 1137 | 987 |  |  | 744 |  | (RI) Recirculate: Induced Draft |  | RI | Closed | Fresh | Surface | Coastal Water Authority/Muncpl | Host Facility | OP | 6 | 2002 | 6 | 2002 | OP | 6 | 2002 | 6 | 2002 | OP | 6 | 2002 | 6 | 2002 | Y | NG | CC | Y | IPP CHP | 1 | 4 | 3 | 1 | 1C MB MG
2838 | TX | 55327 | Baytown Energy Center | 2017 | 11 | Many | Many | CT | Natural Gas Fired Combined Cycle | 275 | 82406 | 78430 |  |  |  | 495 | 211327 | 201129 | 2239133 | 12708 |  | 2226425 |  | 2239133 |  |  |  |  | 125.476 | 106.202 | 1600 | 1354 |  |  | 720 |  | (RI) Recirculate: Induced Draft |  | RI | Closed | Fresh | Surface | Coastal Water Authority/Muncpl | Host Facility | OP | 6 | 2002 | 6 | 2002 | OP | 6 | 2002 | 6 | 2002 | OP | 6 | 2002 | 6 | 2002 | Y | NG | CC | Y | IPP CHP | 1 | 4 | 3 | 1 | 1C MB MG
2838 | TX | 55327 | Baytown Energy Center | 2017 | 12 | Many | Many | CT | Natural Gas Fired Combined Cycle | 275 | 102862 | 99184 |  |  |  | 495 | 283559 | 273422 | 2875155 | 19775 |  | 2855380 |  | 2875155 |  |  |  |  | 143.701 | 124.789 | 1449 | 1258 |  |  | 744 |  | (RI) Recirculate: Induced Draft |  | RI | Closed | Fresh | Surface | Coastal Water Authority/Muncpl | Host Facility | OP | 6 | 2002 | 6 | 2002 | OP | 6 | 2002 | 6 | 2002 | OP | 6 | 2002 | 6 | 2002 | Y | NG | CC | Y | IPP CHP | 1 | 4 | 3 | 1 | 1C MB MG
7869 | OR | 55328 | Hermiston Power Partnership | 2017 | 1 | Many | Many | CWS1 | Natural Gas Fired Combined Cycle | 247 | 151839 | 151460 |  |  |  | 368 | 276041 | 266703 | 3039179 | 134271 |  | 2904908 |  | 3039179 |  |  |  |  | 75.992 | 65.691 | 502 | 434 |  |  | 744 |  | (RI) Recirculate: Induced Draft |  | RI | Closed | Fresh | Surface | Municipal | n/a | OP | 8 | 2002 | 8 | 2002 | OP | 8 | 2002 | 8 | 2002 | OP | 8 | 2002 | 8 | 2002 | N | NG | CC | Y | IPP Non-CHP | 1 | 3 | 2 | 1 | 1C MB MG
7869 | OR | 55328 | Hermiston Power Partnership | 2017 | 2 | Many | Many | CWS1 | Natural Gas Fired Combined Cycle | 247 | 94672 | 94435 |  |  |  | 368 | 165921 | 160259 | 1854676 | 95589 |  | 1759087 |  | 1854676 |  |  |  |  | 50.948 | 45.089 | 540 | 477 |  |  | 505 |  | (RI) Recirculate: Induced Draft |  | RI | Closed | Fresh | Surface | Municipal | n/a | OP | 8 | 2002 | 8 | 2002 | OP | 8 | 2002 | 8 | 2002 | OP | 8 | 2002 | 8 | 2002 | N | NG | CC | Y | IPP Non-CHP | 1 | 3 | 2 | 1 | 1C MB MG
7869 | OR | 55328 | Hermiston Power Partnership | 2017 | 3 | Many | Many | CWS1 | Natural Gas Fired Combined Cycle | 247 | 19248 | 19200 |  |  |  | 368 | 35279 | 33816 | 404797 | 12224 |  | 392573 |  | 404797 |  |  |  |  | 18.589 | 14.435 | 968 | 752 |  |  | 130 |  | (RI) Recirculate: Induced Draft |  | RI | Closed | Fresh | Surface | Municipal | n/a | OP | 8 | 2002 | 8 | 2002 | OP | 8 | 2002 | 8 | 2002 | OP | 8 | 2002 | 8 | 2002 | N | NG | CC | Y | IPP Non-CHP | 1 | 3 | 2 | 1 | 1C MB MG
7869 | OR | 55328 | Hermiston Power Partnership | 2017 | 4 | Many | Many | CWS1 | Natural Gas Fired Combined Cycle | 247 | 11689 | 11659 |  |  |  | 368 | 21245 | 20283 | 246924 | 8672 |  | 238252 |  | 246924 |  |  |  |  | 13.07 | 6.987 | 1121 | 599 |  |  | 90 |  | (RI) Recirculate: Induced Draft |  | RI | Closed | Fresh | Surface | Municipal | n/a | OP | 8 | 2002 | 8 | 2002 | OP | 8 | 2002 | 8 | 2002 | OP | 8 | 2002 | 8 | 2002 | N | NG | CC | Y | IPP Non-CHP | 1 | 3 | 2 | 1 | 1C MB MG
7869 | OR | 55328 | Hermiston Power Partnership | 2017 | 5 | Many | Many | CWS1 | Natural Gas Fired Combined Cycle | 247 | 0 | 0 |  |  |  | 368 | 0 | 0 | 0 | 0 |  | 0 |  | 0 |  |  |  |  | 2.521 | -1.122 |  |  |  |  | 0 |  | (RI) Recirculate: Induced Draft |  | RI | Closed | Fresh | Surface | Municipal | n/a | OP | 8 | 2002 | 8 | 2002 | OP | 8 | 2002 | 8 | 2002 | OP | 8 | 2002 | 8 | 2002 | N | NG | CC | Y | IPP Non-CHP | 1 | 3 | 2 | 1 | 1C MB MG
7869 | OR | 55328 | Hermiston Power Partnership | 2017 | 6 | Many | Many | CWS1 | Natural Gas Fired Combined Cycle | 247 | 19583 | 19534 |  |  |  | 368 | 37652 | 35924 | 423226 | 7274 |  | 415952 |  | 423226 |  |  |  |  | 22.648 | 16.506 | 1159 | 845 |  |  | 163 |  | (RI) Recirculate: Induced Draft |  | RI | Closed | Fresh | Surface | Municipal | n/a | OP | 8 | 2002 | 8 | 2002 | OP | 8 | 2002 | 8 | 2002 | OP | 8 | 2002 | 8 | 2002 | N | NG | CC | Y | IPP Non-CHP | 1 | 3 | 2 | 1 | 1C MB MG
7869 | OR | 55328 | Hermiston Power Partnership | 2017 | 7 | Many | Many | CWS1 | Natural Gas Fired Combined Cycle | 247 | 116140 | 115850 |  |  |  | 368 | 189982 | 182783 | 2145699 | 145876 |  | 1999823 |  | 2145699 |  |  |  |  | 85.501 | 78.323 | 738 | 676 |  |  | 592 |  | (RI) Recirculate: Induced Draft |  |  | Closed | Fresh | Surface | Municipal | n/a | OP | 8 | 2002 | 8 | 2002 | OP | 8 | 2002 | 8 | 2002 | OP | 8 | 2002 | 8 | 2002 | N | NG | CC | Y | IPP Non-CHP | 1 | 3 | 2 | 1 | 1C MB MG
7869 | OR | 55328 | Hermiston Power Partnership | 2017 | 8 | Many | Many | CWS1 | Natural Gas Fired Combined Cycle | 247 | 172244 | 171814 |  |  |  | 368 | 254649 | 245078 | 3010863 | 326129 |  | 2684735 |  | 3010863 |  |  |  |  | 116.299 | 105.873 | 677 | 616 |  |  | 744 |  | (RI) Recirculate: Induced Draft |  | RI | Closed | Fresh | Surface | Municipal | n/a | OP | 8 | 2002 | 8 | 2002 | OP | 8 | 2002 | 8 | 2002 | OP | 8 | 2002 | 8 | 2002 | N | NG | CC | Y | IPP Non-CHP | 1 | 3 | 2 | 1 | 1C MB MG
7869 | OR | 55328 | Hermiston Power Partnership | 2017 | 9 | Many | Many | CWS1 | Natural Gas Fired Combined Cycle | 247 | 138287 | 137942 |  |  |  | 368 | 225902 | 217791 | 2583353 | 175919 |  | 2407434 |  | 2583353 |  |  |  |  | 92.054 | 80.931 | 667 | 587 |  |  | 717 |  | (RI) Recirculate: Induced Draft |  | RI | Closed | Fresh | Surface | Municipal | n/a | OP | 8 | 2002 | 8 | 2002 | OP | 8 | 2002 | 8 | 2002 | OP | 8 | 2002 | 8 | 2002 | N | NG | CC | Y | IPP Non-CHP | 1 | 3 | 2 | 1 | 1C MB MG
7869 | OR | 55328 | Hermiston Power Partnership | 2017 | 10 | Many | Many | CWS1 | Natural Gas Fired Combined Cycle | 247 | 154768 | 154381 |  |  |  | 368 | 250840 | 242179 | 2876060 | 221966 |  | 2654094 |  | 2876060 |  |  |  |  | 90.226 | 78.178 | 584 | 506 |  |  | 744 |  | (RI) Recirculate: Induced Draft |  | RI | Closed | Fresh | Surface | Municipal | n/a | OP | 8 | 2002 | 8 | 2002 | OP | 8 | 2002 | 8 | 2002 | OP | 8 | 2002 | 8 | 2002 | N | NG | CC | Y | IPP Non-CHP | 1 | 3 | 2 | 1 | 1C MB MG
7869 | OR | 55328 | Hermiston Power Partnership | 2017 | 11 | Many | Many | CWS1 | Natural Gas Fired Combined Cycle | 247 | 94907 | 94670 |  |  |  | 368 | 170896 | 164870 | 1870556 | 56951 |  | 1813605 |  | 1870556 |  |  |  |  | 53.387 | 46.173 | 564 | 488 |  |  | 548 |  | (RI) Recirculate: Induced Draft |  | RI | Closed | Fresh | Surface | Municipal | n/a | OP | 8 | 2002 | 8 | 2002 | OP | 8 | 2002 | 8 | 2002 | OP | 8 | 2002 | 8 | 2002 | N | NG | CC | Y | IPP Non-CHP | 1 | 3 | 2 | 1 | 1C MB MG
7869 | OR | 55328 | Hermiston Power Partnership | 2017 | 12 | Many | Many | CWS1 | Natural Gas Fired Combined Cycle | 247 | 161317 | 160914 |  |  |  | 368 | 278488 | 269261 | 3109981 | 215116 |  | 2894865 |  | 3109981 |  |  |  |  | 80.78 | 69.798 | 502 | 434 |  |  | 744 |  | (RI) Recirculate: Induced Draft |  | RI | Closed | Fresh | Surface | Municipal | n/a | OP | 8 | 2002 | 8 | 2002 | OP | 8 | 2002 | 8 | 2002 | OP | 8 | 2002 | 8 | 2002 | N | NG | CC | Y | IPP Non-CHP | 1 | 3 | 2 | 1 | 1C MB MG
5030 | CA | 55333 | Delta Energy Center | 2017 | 1 | Many | Many | CT | Natural Gas Fired Combined Cycle | 263.1 | 137457 | 133209 |  |  |  | 506 | 242816 | 235312 | 2734074 | 24902 |  | 2709172 |  | 2734074 |  |  |  |  | 98.87 | 34.09 | 742 | 256 |  |  | 651 |  | (RI) Recirculate: Induced Draft |  | RI | Closed | Reclaimed | Discharge | Delta Diablo Sanitation Dist | Delta Diablo Sanitation Dist | OP | 5 | 2002 | 5 | 2002 | OP | 6 | 2002 | 6 | 2002 | OP | 6 | 2002 | 6 | 2002 | N | NG | CC | Y | IPP Non-CHP | 1 | 4 | 3 | 1 | 1C MB MG
5030 | CA | 55333 | Delta Energy Center | 2017 | 2 | Many | Many | CT | Natural Gas Fired Combined Cycle | 263.1 | 0 | 0 |  |  |  | 506 | 0 | 0 | 0 | 0 |  | 0 |  | 0 | [10 empty] | 0 |  | (RI) Recirculate: Induced Draft |  | RI | Closed | Reclaimed | Discharge | Delta Diablo Sanitation Dist | Delta Diablo Sanitation Dist | OP | 5 | 2002 | 5 | 2002 | OP | 6 | 2002 | 6 | 2002 | OP | 6 | 2002 | 6 | 2002 | N | NG | CC | Y | IPP Non-CHP | 1 | 4 | 3 | 1 | 1C MB MG
5030 | CA | 55333 | Delta Energy Center | 2017 | 3 | Many | Many | CT | Natural Gas Fired Combined Cycle | 263.1 | 0 | 0 |  |  |  | 506 | 0 | 0 | 0 | 0 |  | 0 |  | 0 | [10 empty] | 0 |  | (RI) Recirculate: Induced Draft |  | RI | Closed | Reclaimed | Discharge | Delta Diablo Sanitation Dist | Delta Diablo Sanitation Dist | OP | 5 | 2002 | 5 | 2002 | OP | 6 | 2002 | 6 | 2002 | OP | 6 | 2002 | 6 | 2002 | N | NG | CC | Y | IPP Non-CHP | 1 | 4 | 3 | 1 | 1C MB MG
5030 | CA | 55333 | Delta Energy Center | 2017 | 4 | Many | Many | CT | Natural Gas Fired Combined Cycle | 263.1 | 0 | 0 |  |  |  | 506 | 0 | 0 | 0 | 0 |  | 0 |  | 0 | [10 empty] | 0 |  | (RI) Recirculate: Induced Draft |  | RI | Closed | Reclaimed | Discharge | Delta Diablo Sanitation Dist | Delta Diablo Sanitation Dist | OP | 5 | 2002 | 5 | 2002 | OP | 6 | 2002 | 6 | 2002 | OP | 6 | 2002 | 6 | 2002 | N | NG | CC | Y | IPP Non-CHP | 1 | 4 | 3 | 1 | 1C MB MG
5030 | CA | 55333 | Delta Energy Center | 2017 | 5 | Many | Many | CT | Natural Gas Fired Combined Cycle | 263.1 | 0 | 0 |  |  |  | 506 | 0 | 0 | 0 | 0 |  | 0 |  | 0 | [10 empty] | 0 |  | (RI) Recirculate: Induced Draft |  | RI | Closed | Reclaimed | Discharge | Delta Diablo Sanitation Dist | Delta Diablo Sanitation Dist | OP | 5 | 2002 | 5 | 2002 | OP | 6 | 2002 | 6 | 2002 | OP | 6 | 2002 | 6 | 2002 | N | NG | CC | Y | IPP Non-CHP | 1 | 4 | 3 | 1 | 1C MB MG
5030 | CA | 55333 | Delta Energy Center | 2017 | 6 | Many | Many | CT | Natural Gas Fired Combined Cycle | 263.1 | 0 | 0 |  |  |  | 506 | 13607 | 12850 | 150842 | 0 |  | 150842 |  | 150842 | [10 empty] | 0 |  | (RI) Recirculate: Induced Draft |  | RI | Closed | Reclaimed | Discharge | Delta Diablo Sanitation Dist | Delta Diablo Sanitation Dist | OP | 5 | 2002 | 5 | 2002 | OP | 6 | 2002 | 6 | 2002 | OP | 6 | 2002 | 6 | 2002 | N | NG | CC | Y | IPP Non-CHP | 1 | 4 | 3 | 1 | 1C MB MG
5030 | CA | 55333 | Delta Energy Center | 2017 | 7 | Many | Many | CT | Natural Gas Fired Combined Cycle | 263.1 | 0 | 0 |  |  |  | 506 | 17404 | 16377 | 199955 | 0 |  | 199955 |  | 199955 | [10 empty] | 0 |  | (RI) Recirculate: Induced Draft |  | RI | Closed | Reclaimed | Discharge | Delta Diablo Sanitation Dist | Delta Diablo Sanitation Dist | OP | 5 | 2002 | 5 | 2002 | OP | 6 | 2002 | 6 | 2002 | OP | 6 | 2002 | 6 | 2002 | N | NG | CC | Y | IPP Non-CHP | 1 | 4 | 3 | 1 | 1C MB MG
5030 | CA | 55333 | Delta Energy Center | 2017 | 8 | Many | Many | CT | Natural Gas Fired Combined Cycle | 263.1 | 0 | 0 |  |  |  | 506 | 52888 | 50193 | 602630 | 0 |  | 602630 |  | 602630 | [10 empty] | 0 |  | (RI) Recirculate: Induced Draft |  | RI | Closed | Reclaimed | Discharge | Delta Diablo Sanitation Dist | Delta Diablo Sanitation Dist | OP | 5 | 2002 | 5 | 2002 | OP | 6 | 2002 | 6 | 2002 | OP | 6 | 2002 | 6 | 2002 | N | NG | CC | Y | IPP Non-CHP | 1 | 4 | 3 | 1 | 1C MB MG
5030 | CA | 55333 | Delta Energy Center | 2017 | 9 | Many | Many | CT | Natural Gas Fired Combined Cycle | 263.1 | 0 | 0 |  |  |  | 506 | 16493 | 15607 | 186195 | 0 |  | 186195 |  | 186195 | [10 empty] | 0 |  | (RI) Recirculate: Induced Draft |  | RI | Closed | Reclaimed | Discharge | Delta Diablo Sanitation Dist | Delta Diablo Sanitation Dist | OP | 5 | 2002 | 5 | 2002 | OP | 6 | 2002 | 6 | 2002 | OP | 6 | 2002 | 6 | 2002 | N | NG | CC | Y | IPP Non-CHP | 1 | 4 | 3 | 1 | 1C MB MG
5030 | CA | 55333 | Delta Energy Center | 2017 | 10 | Many | Many | CT | Natural Gas Fired Combined Cycle | 263.1 | 0 | 0 |  |  |  | 506 | 6303 | 5988 | 76402 | 0 |  | 76402 |  | 76402 | [10 empty] | 0 |  | (RI) Recirculate: Induced Draft |  | RI | Closed | Reclaimed | Discharge | Delta Diablo Sanitation Dist | Delta Diablo Sanitation Dist | OP | 5 | 2002 | 5 | 2002 | OP | 6 | 2002 | 6 | 2002 | OP | 6 | 2002 | 6 | 2002 | N | NG | CC | Y | IPP Non-CHP | 1 | 4 | 3 | 1 | 1C MB MG
5030 | CA | 55333 | Delta Energy Center | 2017 | 11 | Many | Many | CT | Natural Gas Fired Combined Cycle | 263.1 | 0 | 0 |  |  |  | 506 | 0 | 0 | 0 | 0 |  | 0 |  | 0 | [10 empty] | 0 |  | (RI) Recirculate: Induced Draft |  | RI | Closed | Reclaimed | Discharge | Delta Diablo Sanitation Dist | Delta Diablo Sanitation Dist | OP | 5 | 2002 | 5 | 2002 | OP | 6 | 2002 | 6 | 2002 | OP | 6 | 2002 | 6 | 2002 | N | NG | CC | Y | IPP Non-CHP | 1 | 4 | 3 | 1 | 1C MB MG
5030 | CA | 55333 | Delta Energy Center | 2017 | 12 | Many | Many | CT | Natural Gas Fired Combined Cycle | 263.1 | 1961 | 1765 |  |  |  | 506 | 5102 | 4591 | 62933 | 0 |  | 62933 |  | 62933 | [10 empty] | 0 |  | (RI) Recirculate: Induced Draft |  | RI | Closed | Reclaimed | Discharge | Delta Diablo Sanitation Dist | Delta Diablo Sanitation Dist | OP | 5 | 2002 | 5 | 2002 | OP | 6 | 2002 | 6 | 2002 | OP | 6 | 2002 | 6 | 2002 | N | NG | CC | Y | IPP Non-CHP | 1 | 4 | 3 | 1 | 1C MB MG
49974 | IL | 55334 | Holland Energy Facility | 2017 | 1 | Many | Many | CIRC | Natural Gas Fired Combined Cycle | 326.4 | 13921 | 12786 |  |  |  | 298 | 23905 | 21956 | 291466 | 9715 |  | 281752 |  | 291466 |  |  |  |  | 9.114 | 6.41 | 713 | 501 |  |  | 116 | 2 | (RI) Recirculate: Induced Draft |  | RI | Closed | Fresh | Surface | Kaskaskia River | Kaskaskia River | OP | 9 | 2002 | 9 | 2002 | OP | 9 | 2002 | 9 | 2002 | OP | 9 | 2002 | 9 | 2002 | N | NG | CC | Y | Electric Utility | 1 | 3 | 2 | 1 | 1C MB MG
49974 | IL | 55334 | Holland Energy Facility | 2017 | 2 | Many | Many | CIRC | Natural Gas Fired Combined Cycle | 326.4 | 1100 | 537 |  |  |  | 298 | 2012 | 932 | 30434 | 4923 |  | 25511 |  | 30434 |  |  |  |  | 1.556 | 1.129 | 2898 | 2102 |  |  | 103 | 2 | (RI) Recirculate: Induced Draft |  | RI | Closed | Fresh | Surface | Kaskaskia River | Kaskaskia River | OP | 9 | 2002 | 9 | 2002 | OP | 9 | 2002 | 9 | 2002 | OP | 9 | 2002 | 9 | 2002 | N | NG | CC | Y | Electric Utility | 1 | 3 | 2 | 1 | 1C MB MG
49974 | IL | 55334 | Holland Energy Facility | 2017 | 3 | Many | Many | CIRC | Natural Gas Fired Combined Cycle | 326.4 | 25138 | 23657 |  |  |  | 298 | 42312 | 39819 | 494745 | 11226 |  | 483519 |  | 494745 |  |  |  |  | 16.68 | 12.1 | 705 | 511 |  |  | 212 | 2 | (RI) Recirculate: Induced Draft |  | RI | Closed | Fresh | Surface | Kaskaskia River | Kaskaskia River | OP | 9 | 2002 | 9 | 2002 | OP | 9 | 2002 | 9 | 2002 | OP | 9 | 2002 | 9 | 2002 | N | NG | CC | Y | Electric Utility | 1 | 3 | 2 | 1 | 1C MB MG
49974 | IL | 55334 | Holland Energy Facility | 2017 | 4 | Many | Many | CIRC | Natural Gas Fired Combined Cycle | 326.4 | 24671 | 23192 |  |  |  | 298 | 40487 | 38059 | 483547 | 11470 |  | 472077 |  | 483547 |  |  |  |  | 18.219 | 13.558 | 786 | 585 |  |  | 240 | 2 | (RI) Recirculate: Induced Draft |  | RI | Closed | Fresh | Surface | Kaskaskia River | Kaskaskia River | OP | 9 | 2002 | 9 | 2002 | OP | 9 | 2002 | 9 | 2002 | OP | 9 | 2002 | 9 | 2002 | N | NG | CC | Y | Electric Utility | 1 | 3 | 2 | 1 | 1C MB MG
49974 | IL | 55334 | Holland Energy Facility | 2017 | 5 | Many | Many | CIRC | Natural Gas Fired Combined Cycle | 326.4 | 1749 | 1310 |  |  |  | 298 | 2910 | 2180 | 36851 | 3335 |  | 33515 |  | 36851 |  |  |  |  | 2.477 | 1.094 | 1891 | 835 |  |  | 65 | 2 | (RI) Recirculate: Induced Draft |  | RI | Closed | Fresh | Surface | Kaskaskia River | Kaskaskia River | OP | 9 | 2002 | 9 | 2002 | OP | 9 | 2002 | 9 | 2002 | OP | 9 | 2002 | 9 | 2002 | N | NG | CC | Y | Electric Utility | 1 | 3 | 2 | 1 | 1C MB MG
49974 | IL | 55334 | Holland Energy Facility | 2017 | 6 | Many | Many | CIRC | Natural Gas Fired Combined Cycle | 326.4 | 55001 | 52611 |  |  |  | 298 | 86041 | 82302 | 1023567 | 21731 |  | 1001836 |  | 1023567 |  |  |  |  | 45.976 | 36.202 | 874 | 688 |  |  | 64 | 2 | (RI) Recirculate: Induced Draft |  | RI | Closed | Fresh | Surface | Kaskaskia River | Kaskaskia River | OP | 9 | 2002 | 9 | 2002 | OP | 9 | 2002 | 9 | 2002 | OP | 9 | 2002 | 9 | 2002 | N | NG | CC | Y | Electric Utility | 1 | 3 | 2 | 1 | 1C MB MG
49974 | IL | 55334 | Holland Energy Facility | 2017 | 7 | Many | Many | CIRC | Natural Gas Fired Combined Cycle | 326.4 | 70464 | 67584 |  |  |  | 298 | 107980 | 103567 | 1271008 | 47330 |  | 1223679 |  | 1271008 |  |  |  |  | 58.724 | 42.509 | 869 | 629 |  |  | 375 | 2 | (RI) Recirculate: Induced Draft |  | RI | Closed | Fresh | Surface | Kaskaskia River | Kaskaskia River | OP | 9 | 2002 | 9 | 2002 | OP | 9 | 2002 | 9 | 2002 | OP | 9 | 2002 | 9 | 2002 | N | NG | CC | Y | Electric Utility | 1 | 3 | 2 | 1 | 1C MB MG
49974 | IL | 55334 | Holland Energy Facility | 2017 | 8 | Many | Many | CIRC | Natural Gas Fired Combined Cycle | 326.4 | 43596 | 41602 |  |  |  | 298 | 69094 | 65934 | 805282 | 27203 |  | 778079 |  | 805282 |  |  |  |  | 36.886 | 25.698 | 887 | 618 |  |  | 337 | 2 | (RI) Recirculate: Induced Draft |  | RI | Closed | Fresh | Surface | Kaskaskia River | Kaskaskia River | OP | 9 | 2002 | 9 | 2002 | OP | 9 | 2002 | 9 | 2002 | OP | 9 | 2002 | 9 | 2002 | N | NG | CC | Y | Electric Utility | 1 | 3 | 2 | 1 | 1C MB MG
49974 | IL | 55334 | Holland Energy Facility | 2017 | 9 | Many | Many | CIRC | Natural Gas Fired Combined Cycle | 326.4 | 32471 | 31006 |  |  |  | 298 | 49015 | 46803 | 593794 | 27409 |  | 566385 |  | 593794 |  |  |  |  | 29.174 | 20.224 | 941 | 652 |  |  | 230 | 2 | (RI) Recirculate: Induced Draft |  | RI | Closed | Fresh | Surface | Kaskaskia River | Kaskaskia River | OP | 9 | 2002 | 9 | 2002 | OP | 9 | 2002 | 9 | 2002 | OP | 9 | 2002 | 9 | 2002 | N | NG | CC | Y | Electric Utility | 1 | 3 | 2 | 1 | 1C MB MG
49974 | IL | 55334 | Holland Energy Facility | 2017 | 10 | Many | Many | CIRC | Natural Gas Fired Combined Cycle | 326.4 | 3011 | 2595 |  |  |  | 298 | 7404 | 6380 | 98185 | 7444 |  | 90742 |  | 98185 |  |  |  |  | 5.266 | 3.672 | 2029 | 1415 |  |  | 128 | 2 | (RI) Recirculate: Induced Draft |  | RI | Closed | Fresh | Surface | Kaskaskia River | Kaskaskia River | OP | 9 | 2002 | 9 | 2002 | OP | 9 | 2002 | 9 | 2002 | OP | 9 | 2002 | 9 | 2002 | N | NG | CC | Y | Electric Utility | 1 | 3 | 2 | 1 | 1C MB MG
49974 | IL | 55334 | Holland Energy Facility | 2017 | 11 | Many | Many | CIRC | Natural Gas Fired Combined Cycle | 326.4 | 3492 | 2923 |  |  |  | 298 | 7018 | 5874 | 92592 | 4697 |  | 87895 |  | 92592 |  |  |  |  | 4.281 | 3.177 | 1465 | 1087 |  |  | 138 | 2 | (RI) Recirculate: Induced Draft |  | RI | Closed | Fresh | Surface | Kaskaskia River | Kaskaskia River | OP | 9 | 2002 | 9 | 2002 | OP | 9 | 2002 | 9 | 2002 | OP | 9 | 2002 | 9 | 2002 | N | NG | CC | Y | Electric Utility | 1 | 3 | 2 | 1 | 1C MB MG
49974 | IL | 55334 | Holland Energy Facility | 2017 | 12 | Many | Many | CIRC | Natural Gas Fired Combined Cycle | 326.4 | 11738 | 10770 |  |  |  | 298 | 20880 | 19158 | 245864 | 10577 |  | 235288 |  | 245864 |  |  |  |  | 8.515 | 6.761 | 791 | 628 |  |  | 124 | 2 | (RI) Recirculate: Induced Draft |  | RI | Closed | Fresh | Surface | Kaskaskia River | Kaskaskia River | OP | 9 | 2002 | 9 | 2002 | OP | 9 | 2002 | 9 | 2002 | OP | 9 | 2002 | 9 | 2002 | N | NG | CC | Y | Electric Utility | 1 | 3 | 2 | 1 | 1C MB MG
61121 | PA | 55337 | Ironwood LLC | 2017 | 1 | Many | Many | CW001 | Natural Gas Fired Combined Cycle | 219.7 | 156564 | 153420 |  |  |  | 480 | 315219 | 308899 | 3423885 | 0 |  | 3423885 |  | 3423885 |  |  |  |  | 81.59 | 81.59 | 532 | 532 |  |  | 744 | 12 | (RI) Recirculate: Induced Draft |  | RI | Closed | Fresh | Ground | POTW and Pennsy Quarry | NA | OP | 12 | 2001 | 12 | 2001 | OP | 12 | 2001 | 12 | 2001 | OP | 12 | 2001 | 12 | 2001 | N | NG | CC | N/A | IPP Non-CHP | 3 | 3 | 2 | 1 | 1C MB MG
61121 | PA | 55337 | Ironwood LLC | 2017 | 2 | Many | Many | CW001 | Natural Gas Fired Combined Cycle | 219.7 | 146678 | 143818 |  |  |  | 480 | 291697 | 286027 | 3168146 | 0 |  | 3168146 |  | 3168146 |  |  |  |  | 78.41 | 78.41 | 545 | 545 |  |  | 672 | 12 | (RI) Recirculate: Induced Draft |  | RI | Closed | Fresh | Ground | POTW and Pennsy Quarry | NA | OP | 12 | 2001 | 12 | 2001 | OP | 12 | 2001 | 12 | 2001 | OP | 12 | 2001 | 12 | 2001 | N | NG | CC | N/A | IPP Non-CHP | 3 | 3 | 2 | 1 | 1C MB MG
61121 | PA | 55337 | Ironwood LLC | 2017 | 3 | Many | Many | CW001 | Natural Gas Fired Combined Cycle | 219.7 | 21571 | 21133 |  |  |  | 480 | 45020 | 44030 | 486291 | 0 |  | 486291 |  | 486291 |  |  |  |  | 15.74 | 15.74 | 745 | 745 |  |  | 744 | 12 | (RI) Recirculate: Induced Draft |  | RI | Closed | Fresh | Ground | POTW and Pennsy Quarry | NA | OP | 12 | 2001 | 12 | 2001 | OP | 12 | 2001 | 12 | 2001 | OP | 12 | 2001 | 12 | 2001 | N | NG | CC | N/A | IPP Non-CHP | 3 | 3 | 2 | 1 | 1C MB MG
61121 | PA | 55337 | Ironwood LLC | 2017 | 4 | Many | Many | CW001 | Natural Gas Fired Combined Cycle | 219.7 | 122641 | 120396 |  |  |  | 480 | 240263 | 235852 | 2644958 | 0 |  | 2644958 |  | 2644958 |  |  |  |  | 73.27 | 73.27 | 609 | 609 |  |  | 720 | 12 | (RI) Recirculate: Induced Draft |  | RI | Closed | Fresh | Ground | POTW and Pennsy Quarry | NA | OP | 12 | 2001 | 12 | 2001 | OP | 12 | 2001 | 12 | 2001 | OP | 12 | 2001 | 12 | 2001 | N | NG | CC | N/A | IPP Non-CHP | 3 | 3 | 2 | 1 | 1C MB MG
61121 | PA | 55337 | Ironwood LLC | 2017 | 5 | Many | Many | CW001 | Natural Gas Fired Combined Cycle | 219.7 | 158916 | 155793 |  |  |  | 480 | 304263 | 298293 | 3371787 | 0 |  | 3371787 |  | 3371787 |  |  |  |  | 91.73 | 91.73 | 589 | 589 |  |  | 744 | 12 | (RI) Recirculate: Induced Draft |  | RI | Closed | Fresh | Ground | POTW and Pennsy Quarry | NA | OP | 12 | 2001 | 12 | 2001 | OP | 12 | 2001 | 12 | 2001 | OP | 12 | 2001 | 12 | 2001 | N | NG | CC | N/A | IPP Non-CHP | 3 | 3 | 2 | 1 | 1C MB MG
61121 | PA | 55337 | Ironwood LLC | 2017 | 6 | Many | Many | CW001 | Natural Gas Fired Combined Cycle | 219.7 | 143962 | 140989 |  |  |  | 480 | 275615 | 269916 | 2916999 | 0 |  | 2916999 |  | 2916999 |  |  |  |  | 92.26 | 92.26 | 654 | 654 |  |  | 720 | 12 | (RI) Recirculate: Induced Draft |  | RI | Closed | Fresh | Ground | POTW and Pennsy Quarry | NA | OP | 12 | 2001 | 12 | 2001 | OP | 12 | 2001 | 12 | 2001 | OP | 12 | 2001 | 12 | 2001 | N | NG | CC | N/A | IPP Non-CHP | 3 | 3 | 2 | 1 | 1C MB MG
61121 | PA | 55337 | Ironwood LLC | 2017 | 7 | Many | Many | CW001 | Natural Gas Fired Combined Cycle | 219.7 | 172559 | 169279 |  |  |  | 480 | 326611 | 320406 | 3485689 | 0 |  | 3485689 |  | 3485689 |  |  |  |  | 110.44 | 110.44 | 652 | 652 |  |  | 744 | 12 | (RI) Recirculate: Induced Draft |  | RI | Closed | Fresh | Ground | POTW and Pennsy Quarry | NA | OP | 12 | 2001 | 12 | 2001 | OP | 12 | 2001 | 12 | 2001 | OP | 12 | 2001 | 12 | 2001 | N | NG | CC | N/A | IPP Non-CHP | 3 | 3 | 2 | 1 | 1C MB MG
61121 | PA | 55337 | Ironwood LLC | 2017 | 8 | Many | Many | CW001 | Natural Gas Fired Combined Cycle | 219.7 | 159901 | 156764 |  |  |  | 480 | 307942 | 301824 | 3265626 | 0 |  | 3265626 |  | 3265626 |  |  |  |  | 100.82 | 100.82 | 643 | 643 |  |  | 744 | 12 | (RI) Recirculate: Induced Draft |  | RI | Closed | Fresh | Ground | POTW and Pennsy Quarry | NA | OP | 12 | 2001 | 12 | 2001 | OP | 12 | 2001 | 12 | 2001 | OP | 12 | 2001 | 12 | 2001 | N | NG | CC | N/A | IPP Non-CHP | 3 | 3 | 2 | 1 | 1C MB MG
61121 | PA | 55337 | Ironwood LLC | 2017 | 9 | Many | Many | CW001 | Natural Gas Fired Combined Cycle | 219.7 | 170033 | 166853 |  |  |  | 480 | 325272 | 319189 | 3431957 | 0 |  | 3431957 |  | 3431957 |  |  |  |  | 101.72 | 101.72 | 610 | 610 |  |  | 720 | 12 | (RI) Recirculate: Induced Draft |  | RI | Closed | Fresh | Ground | POTW and Pennsy Quarry | NA | OP | 12 | 2001 | 12 | 2001 | OP | 12 | 2001 | 12 | 2001 | OP | 12 | 2001 | 12 | 2001 | N | NG | CC | N/A | IPP Non-CHP | 3 | 3 | 2 | 1 | 1C MB MG
61121 | PA | 55337 | Ironwood LLC | 2017 | 10 | Many | Many | CW001 | Natural Gas Fired Combined Cycle | 219.7 | 84902 | 83234 |  |  |  | 480 | 171948 | 168387 | 1823852 | 0 |  | 1823852 |  | 1823852 |  |  |  |  | 55.15 | 55.15 | 663 | 663 |  |  | 744 | 12 | (RI) Recirculate: Induced Draft |  | RI | Closed | Fresh | Ground | POTW and Pennsy Quarry | NA | OP | 12 | 2001 | 12 | 2001 | OP | 12 | 2001 | 12 | 2001 | OP | 12 | 2001 | 12 | 2001 | N | NG | CC | N/A | IPP Non-CHP | 3 | 3 | 2 | 1 | 1C MB MG
61121 | PA | 55337 | Ironwood LLC | 2017 | 11 | Many | Many | CW001 | Natural Gas Fired Combined Cycle | 219.7 | 162802 | 159897 |  |  |  | 480 | 331053 | 325120 | 3416357 | 0 |  | 3416357 |  | 3416357 |  |  |  |  | 86.12 | 86.12 | 539 | 539 |  |  | 720 | 12 | (RI) Recirculate: Induced Draft |  | RI | Closed | Fresh | Ground | POTW and Pennsy Quarry | NA | OP | 12 | 2001 | 12 | 2001 | OP | 12 | 2001 | 12 | 2001 | OP | 12 | 2001 | 12 | 2001 | N | NG | CC | N/A | IPP Non-CHP | 3 | 3 | 2 | 1 | 1C MB MG
61121 | PA | 55337 | Ironwood LLC | 2017 | 12 | Many | Many | CW001 | Natural Gas Fired Combined Cycle | 219.7 | 165245 | 162203 |  |  |  | 480 | 344064 | 337700 | 3531654 | 0 |  | 3531654 |  | 3531654 |  |  |  |  | 86.5 | 86.5 | 533 | 533 |  |  | 744 | 12 | (RI) Recirculate: Induced Draft |  | RI | Closed | Fresh | Ground | POTW and Pennsy Quarry | NA | OP | 12 | 2001 | 12 | 2001 | OP | 12 | 2001 | 12 | 2001 | OP | 12 | 2001 | 12 | 2001 | N | NG | CC | N/A | IPP Non-CHP | 3 | 3 | 2 | 1 | 1C MB MG
924 | AR | 55340 | Dell Power Station | 2017 | 1 | Many | Many | 2 | Natural Gas Fired Combined Cycle | 144 | 19164 | 19164 |  |  |  | 285 | 36006 | 36006 | 419791 | 0 |  | 419791 |  | 416892 | 2899 |  |  |  | 2.48 | 1.676 | 129 | 87 |  |  | 139 | 26 | (RI) Recirculate: Induced Draft |  | RI | Closed | Fresh | Ground | Wells |  | OP | 8 | 2007 | 8 | 2007 | OP | 8 | 2007 | 8 | 2007 | OP | 8 | 2007 | 8 | 2007 | N | NG | CC | Y | Electric Utility | 1 | 3 | 2 | 1 | 1C MB MG
924 | AR | 55340 | Dell Power Station | 2017 | 2 | Many | Many | 2 | Natural Gas Fired Combined Cycle | 144 | 0 | 0 |  |  |  | 285 | 0 | 0 | 0 | 0 |  | 0 |  | 0 | 0 |  |  |  | 0 | 0 |  |  |  |  | 0 | 26 | (RI) Recirculate: Induced Draft |  | RI | Closed | Fresh | Ground | Wells |  | OP | 8 | 2007 | 8 | 2007 | OP | 8 | 2007 | 8 | 2007 | OP | 8 | 2007 | 8 | 2007 | N | NG | CC | Y | Electric Utility | 1 | 3 | 2 | 1 | 1C MB MG
924 | AR | 55340 | Dell Power Station | 2017 | 3 | Many | Many | 2 | Natural Gas Fired Combined Cycle | 144 | 6598 | 6598 |  |  |  | 285 | 12665 | 12665 | 145868 | 0 |  | 145868 |  | 145868 | 0 |  |  |  | 0.541 | 0.38 | 82 | 58 |  |  | 60 | 26 | (RI) Recirculate: Induced Draft |  | RI | Closed | Fresh | Ground | Wells |  | OP | 8 | 2007 | 8 | 2007 | OP | 8 | 2007 | 8 | 2007 | OP | 8 | 2007 | 8 | 2007 | N | NG | CC | Y | Electric Utility | 1 | 3 | 2 | 1 | 1C MB MG
924 | AR | 55340 | Dell Power Station | 2017 | 4 | Many | Many | 2 | Natural Gas Fired Combined Cycle | 144 | 3717 | 3717 |  |  |  | 285 | 7818 | 7818 | 91191 | 0 |  | 91191 |  | 91191 | 0 |  |  |  | 0.547 | 0.348 | 147 | 94 |  |  | 59 | 26 | (RI) Recirculate: Induced Draft |  | RI | Closed | Fresh | Ground | Wells |  | OP | 8 | 2007 | 8 | 2007 | OP | 8 | 2007 | 8 | 2007 | OP | 8 | 2007 | 8 | 2007 | N | NG | CC | Y | Electric Utility | 1 | 3 | 2 | 1 | 1C MB MG
924 | AR | 55340 | Dell Power Station | 2017 | 5 | Many | Many | 2 | Natural Gas Fired Combined Cycle | 144 | 423 | 423 |  |  |  | 285 | 850 | 850 | 13593 | 0 |  | 13593 |  | 13593 | 0 |  |  |  | 0.064 | 0.023 | 151 | 54 |  |  | 13 | 26 | (RI) Recirculate: Induced Draft |  | RI | Closed | Fresh | Ground | Wells |  | OP | 8 | 2007 | 8 | 2007 | OP | 8 | 2007 | 8 | 2007 | OP | 8 | 2007 | 8 | 2007 | N | NG | CC | Y | Electric Utility | 1 | 3 | 2 | 1 | 1C MB MG
924 | AR | 55340 | Dell Power Station | 2017 | 6 | Many | Many | 2 | Natural Gas Fired Combined Cycle | 144 | 0 | 0 |  |  |  | 285 | 0 | 0 | 0 | 0 |  | 0 |  | 0 | 0 |  |  |  | 0 | 0 |  |  |  |  | 0 | 26 | (RI) Recirculate: Induced Draft |  | RI | Closed | Fresh | Ground | Wells |  | OP | 8 | 2007 | 8 | 2007 | OP | 8 | 2007 | 8 | 2007 | OP | 8 | 2007 | 8 | 2007 | N | NG | CC | Y | Electric Utility | 1 | 3 | 2 | 1 | 1C MB MG
924 | AR | 55340 | Dell Power Station | 2017 | 7 | Many | Many | 2 | Natural Gas Fired Combined Cycle | 144 | 40988 | 40988 |  |  |  | 285 | 68469 | 68469 | 811420 | 0 |  | 811420 |  | 811420 | 0 |  |  |  | 10.162 | 6.775 | 248 | 165 |  |  | 276 | 26 | (RI) Recirculate: Induced Draft |  | RI | Closed | Fresh | Ground | Wells |  | OP | 8 | 2007 | 8 | 2007 | OP | 8 | 2007 | 8 | 2007 | OP | 8 | 2007 | 8 | 2007 | N | NG | CC | Y | Electric Utility | 1 | 3 | 2 | 1 | 1C MB MG
924 | AR | 55340 | Dell Power Station | 2017 | 8 | Many | Many | 2 | Natural Gas Fired Combined Cycle | 144 | 3782 | 3782 |  |  |  | 285 | 6333 | 6333 | 85799 | 0 |  | 85799 |  | 85799 | 0 |  |  |  | 0.353 | 0.213 | 93 | 56 |  |  | 39 | 26 | (RI) Recirculate: Induced Draft |  | RI | Closed | Fresh | Ground | Wells |  | OP | 8 | 2007 | 8 | 2007 | OP | 8 | 2007 | 8 | 2007 | OP | 8 | 2007 | 8 | 2007 | N | NG | CC | Y | Electric Utility | 1 | 3 | 2 | 1 | 1C MB MG
924 | AR | 55340 | Dell Power Station | 2017 | 9 | Many | Many | 2 | Natural Gas Fired Combined Cycle | 144 | 24134 | 24134 |  |  |  | 285 | 39818 | 39818 | 475396 | 0 |  | 475396 |  | 475396 | 0 |  |  |  | 5.225 | 3.609 | 216 | 150 |  |  | 180 | 26 | (RI) Recirculate: Induced Draft |  | RI | Closed | Fresh | Ground | Wells |  | OP | 8 | 2007 | 8 | 2007 | OP | 8 | 2007 | 8 | 2007 | OP | 8 | 2007 | 8 | 2007 | N | NG | CC | Y | Electric Utility | 1 | 3 | 2 | 1 | 1C MB MG
924 | AR | 55340 | Dell Power Station | 2017 | 10 | Many | Many | 2 | Natural Gas Fired Combined Cycle | 144 | 0 | 0 |  |  |  | 285 | 0 | 0 | 0 | 0 |  | 0 |  | 0 | 0 |  |  |  | 0 | 0 |  |  |  |  | 0 | 26 | (RI) Recirculate: Induced Draft |  | RI | Closed | Fresh | Ground | Wells |  | OP | 8 | 2007 | 8 | 2007 | OP | 8 | 2007 | 8 | 2007 | OP | 8 | 2007 | 8 | 2007 | N | NG | CC | Y | Electric Utility | 1 | 3 | 2 | 1 | 1C MB MG
924 | AR | 55340 | Dell Power Station | 2017 | 11 | Many | Many | 2 | Natural Gas Fired Combined Cycle | 144 | 3317 | 3317 |  |  |  | 285 | 6991 | 6991 | 100214 | 0 |  | 100214 |  | 100214 | 0 |  |  |  | 0.464 | 0.407 | 140 | 123 |  |  | 68 | 26 | (RI) Recirculate: Induced Draft |  | RI | Closed | Fresh | Ground | Wells |  | OP | 8 | 2007 | 8 | 2007 | OP | 8 | 2007 | 8 | 2007 | OP | 8 | 2007 | 8 | 2007 | N | NG | CC | Y | Electric Utility | 1 | 3 | 2 | 1 | 1C MB MG
924 | AR | 55340 | Dell Power Station | 2017 | 12 | Many | Many | 2 | Natural Gas Fired Combined Cycle | 144 | 22355 | 22355 |  |  |  | 285 | 50455 | 50455 | 613401 | 0 |  | 613401 |  | 603541 | 9861 |  |  |  | 8.504 | 6.484 | 380 | 290 |  |  | 282 | 26 | (RI) Recirculate: Induced Draft |  | RI | Closed | Fresh | Ground | Wells |  | OP | 8 | 2007 | 8 | 2007 | OP | 8 | 2007 | 8 | 2007 | OP | 8 | 2007 | 8 | 2007 | N | NG | CC | Y | Electric Utility | 1 | 3 | 2 | 1 | 1C MB MG
15473 | NM | 55343 | Luna Energy Facility | 2017 | 1 | Many | Many | 1 | Natural Gas Fired Combined Cycle | 258 | 73676 | 72232 |  |  |  | 301 | 127964 | 125456 | 1528276 | 0 |  | 1528276 |  | 1528276 |  |  |  |  | 37.008 | 37.008 | 512 | 512 |  |  | 732 |  | (RI) Recirculate: Induced Draft |  | RI | Closed | Fresh | Ground | Wells | NA Zero Discharge | OP | 4 | 2006 | 4 | 2006 | OP | 12 | 2005 | 12 | 2005 | OP | 12 | 2005 | 12 | 2005 | N | NG | CC | Y | Electric Utility | 1 | 3 | 2 | 1 | 1C MB MG
15473 | NM | 55343 | Luna Energy Facility | 2017 | 2 | Many | Many | 1 | Natural Gas Fired Combined Cycle | 258 | 65601 | 64211 |  |  |  | 301 | 118071 | 115570 | 1374718 | 0 |  | 1374718 |  | 1374718 |  |  |  |  | 34.065 | 34.065 | 531 | 531 |  |  | 672 |  | (RI) Recirculate: Induced Draft |  | RI | Closed | Fresh | Ground | Wells | NA Zero Discharge | OP | 4 | 2006 | 4 | 2006 | OP | 12 | 2005 | 12 | 2005 | OP | 12 | 2005 | 12 | 2005 | N | NG | CC | Y | Electric Utility | 1 | 3 | 2 | 1 | 1C MB MG
15473 | NM | 55343 | Luna Energy Facility | 2017 | 3 | Many | Many | 1 | Natural Gas Fired Combined Cycle | 258 | 82556 | 80895 |  |  |  | 301 | 138157 | 135377 | 1657890 | 0 |  | 1657890 |  | 1657890 |  |  |  |  | 45.469 | 45.469 | 562 | 562 |  |  | 744 |  | (RI) Recirculate: Induced Draft |  | RI | Closed | Fresh | Ground | Wells | NA Zero Discharge | OP | 4 | 2006 | 4 | 2006 | OP | 12 | 2005 | 12 | 2005 | OP | 12 | 2005 | 12 | 2005 | N | NG | CC | Y | Electric Utility | 1 | 3 | 2 | 1 | 1C MB MG
15473 | NM | 55343 | Luna Energy Facility | 2017 | 4 | Many | Many | 1 | Natural Gas Fired Combined Cycle | 258 | 38058 | 37032 |  |  |  | 301 | 67650 | 65827 | 818393 | 0 |  | 818393 |  | 818393 |  |  |  |  | 25.199 | 25.199 | 680 | 680 |  |  | 377 |  | (RI) Recirculate: Induced Draft |  | RI | Closed | Fresh | Ground | Wells | NA Zero Discharge | OP | 4 | 2006 | 4 | 2006 | OP | 12 | 2005 | 12 | 2005 | OP | 12 | 2005 | 12 | 2005 | N | NG | CC | Y | Electric Utility | 1 | 3 | 2 | 1 | 1C MB MG
15473 | NM | 55343 | Luna Energy Facility | 2017 | 5 | Many | Many | 1 | Natural Gas Fired Combined Cycle | 258 | 77135 | 75681 |  |  |  | 301 | 168278 | 165105 | 1821565 | 0 |  | 1821565 |  | 1821565 |  |  |  |  | 64.789 | 64.789 | 856 | 856 |  |  | 744 |  | (RI) Recirculate: Induced Draft |  | RI | Closed | Fresh | Ground | Wells | NA Zero Discharge | OP | 4 | 2006 | 4 | 2006 | OP | 12 | 2005 | 12 | 2005 | OP | 12 | 2005 | 12 | 2005 | N | NG | CC | Y | Electric Utility | 1 | 3 | 2 | 1 | 1C MB MG
15473 | NM | 55343 | Luna Energy Facility | 2017 | 6 | Many | Many | 1 | Natural Gas Fired Combined Cycle | 258 | 82548 | 80719 |  |  |  | 301 | 136168 | 133152 | 1666508 | 0 |  | 1666508 |  | 1666508 |  |  |  |  | 55.986 | 55.986 | 694 | 694 |  |  | 662 |  | (RI) Recirculate: Induced Draft |  | RI | Closed | Fresh | Ground | Wells | NA Zero Discharge | OP | 4 | 2006 | 4 | 2006 | OP | 12 | 2005 | 12 | 2005 | OP | 12 | 2005 | 12 | 2005 | N | NG | CC | Y | Electric Utility | 1 | 3 | 2 | 1 | 1C MB MG
15473 | NM | 55343 | Luna Energy Facility | 2017 | 7 | Many | Many | 1 | Natural Gas Fired Combined Cycle | 258 | 97546 | 95227 |  |  |  | 301 | 164686 | 162690 | 1934976 | 0 |  | 1934976 |  | 1934976 |  |  |  |  | 60.961 | 60.961 | 640 | 640 |  |  | 744 |  | (RI) Recirculate: Induced Draft |  | RI | Closed | Fresh | Ground | Wells | NA Zero Discharge | OP | 4 | 2006 | 4 | 2006 | OP | 12 | 2005 | 12 | 2005 | OP | 12 | 2005 | 12 | 2005 | N | NG | CC | Y | Electric Utility | 1 | 3 | 2 | 1 | 1C MB MG
15473 | NM | 55343 | Luna Energy Facility | 2017 | 8 | Many | Many | 1 | Natural Gas Fired Combined Cycle | 258 | 93574 | 91163 |  |  |  | 301 | 156583 | 153074 | 1904266 | 0 |  | 1904266 |  | 1904266 |  |  |  |  | 59.575 | 59.575 | 653 | 653 |  |  | 740 |  | (RI) Recirculate: Induced Draft |  | RI | Closed | Fresh | Ground | Wells | NA Zero Discharge | OP | 4 | 2006 | 4 | 2006 | OP | 12 | 2005 | 12 | 2005 | OP | 12 | 2005 | 12 | 2005 | N | NG | CC | Y | Electric Utility | 1 | 3 | 2 | 1 | 1C MB MG
15473 | NM | 55343 | Luna Energy Facility | 2017 | 9 | Many | Many | 1 | Natural Gas Fired Combined Cycle | 258 | 77696 | 75881 |  |  |  | 301 | 171086 | 167090 | 1906059 | 0 |  | 1906059 |  | 1906059 |  |  |  |  | 60.636 | 60.636 | 799 | 799 |  |  | 718 |  | (RI) Recirculate: Induced Draft |  | RI | Closed | Fresh | Ground | Wells | NA Zero Discharge | OP | 4 | 2006 | 4 | 2006 | OP | 12 | 2005 | 12 | 2005 | OP | 12 | 2005 | 12 | 2005 | N | NG | CC | Y | Electric Utility | 1 | 3 | 2 | 1 | 1C MB MG
15473 | NM | 55343 | Luna Energy Facility | 2017 | 10 | Many | Many | 1 | Natural Gas Fired Combined Cycle | 258 | 94607 | 92757 |  |  |  | 301 | 155464 | 152424 | 1779577 | 0 |  | 1779577 |  | 1779577 |  |  |  |  | 58.177 | 58.177 | 627 | 627 |  |  | 744 |  | (RI) Recirculate: Induced Draft |  | RI | Closed | Fresh | Ground | Wells | NA Zero Discharge | OP | 4 | 2006 | 4 | 2006 | OP | 12 | 2005 | 12 | 2005 | OP | 12 | 2005 | 12 | 2005 | N | NG | CC | Y | Electric Utility | 1 | 3 | 2 | 1 | 1C MB MG
15473 | NM | 55343 | Luna Energy Facility | 2017 | 11 | Many | Many | 1 | Natural Gas Fired Combined Cycle | 258 | 0 | 0 |  |  |  | 301 | 80398 | 78886 | 917838 | 0 |  | 917838 |  | 917838 |  |  |  |  | 29.393 | 29.393 |  |  |  |  | 374 |  | (RI) Recirculate: Induced Draft |  | RI | Closed | Fresh | Ground | Wells | NA Zero Discharge | OP | 4 | 2006 | 4 | 2006 | OP | 12 | 2005 | 12 | 2005 | OP | 12 | 2005 | 12 | 2005 | N | NG | CC | Y | Electric Utility | 1 | 3 | 2 | 1 | 1C MB MG
15473 | NM | 55343 | Luna Energy Facility | 2017 | 12 | Many | Many | 1 | Natural Gas Fired Combined Cycle | 258 | 97269 | 95683 |  |  |  | 301 | 166248 | 163538 | 2011570 | 0 |  | 2011570 |  | 2011570 |  |  |  |  | 49.511 | 49.511 | 517 | 517 |  |  | 744 |  | (RI) Recirculate: Induced Draft |  | RI | Closed | Fresh | Ground | Wells | NA Zero Discharge | OP | 4 | 2006 | 4 | 2006 | OP | 12 | 2005 | 12 | 2005 | OP | 12 | 2005 | 12 | 2005 | N | NG | CC | Y | Electric Utility | 1 | 3 | 2 | 1 | 1C MB MG
14274 | CA | 55345 | Otay Mesa Generating Project | 2017 | 1 | Many | Many | ACC1 | Natural Gas Fired Combined Cycle | 265.4 | 123881 | 123072 |  |  |  | 306 | 204011 | 196057 | 2255063 | 89531 |  | 2165532 |  | 2255063 | [10 empty] | 734 |  | (DC) Dry Cooling |  | DC | Dry/Hybrid |  |  |  |  | OP | 10 | 2009 | 10 | 2009 | OP | 10 | 2009 | 10 | 2009 | OP | 10 | 2009 | 10 | 2009 | N | NG | CC | Y | IPP Non-CHP | 1 | 3 | 2 | 1 | 1C MB MG
14274 | CA | 55345 | Otay Mesa Generating Project | 2017 | 2 | Many | Many | ACC1 | Natural Gas Fired Combined Cycle | 265.4 | 91960 | 91340 |  |  |  | 306 | 151350 | 145328 | 1698399 | 29860 |  | 1668539 |  | 1698399 | [10 empty] | 611 |  | (DC) Dry Cooling |  | DC | Dry/Hybrid |  |  |  |  | OP | 10 | 2009 | 10 | 2009 | OP | 10 | 2009 | 10 | 2009 | OP | 10 | 2009 | 10 | 2009 | N | NG | CC | Y | IPP Non-CHP | 1 | 3 | 2 | 1 | 1C MB MG
14274 | CA | 55345 | Otay Mesa Generating Project | 2017 | 3 | Many | Many | ACC1 | Natural Gas Fired Combined Cycle | 265.4 | 92774 | 92079 |  |  |  | 306 | 146848 | 140411 | 1713003 | 58539 |  | 1654465 |  | 1713003 | [10 empty] | 605 |  | (DC) Dry Cooling |  | DC | Dry/Hybrid |  |  |  |  | OP | 10 | 2009 | 10 | 2009 | OP | 10 | 2009 | 10 | 2009 | OP | 10 | 2009 | 10 | 2009 | N | NG | CC | Y | IPP Non-CHP | 1 | 3 | 2 | 1 | 1C MB MG
14274 | CA | 55345 | Otay Mesa Generating Project | 2017 | 4 | Many | Many | ACC1 | Natural Gas Fired Combined Cycle | 265.4 | 59589 | 59194 |  |  |  | 306 | 93880 | 90098 | 1092465 | 53328 |  | 1039138 |  | 1092465 | [10 empty] | 404 |  | (DC) Dry Cooling |  | DC | Dry/Hybrid |  |  |  |  | OP | 10 | 2009 | 10 | 2009 | OP | 10 | 2009 | 10 | 2009 | OP | 10 | 2009 | 10 | 2009 | N | NG | CC | Y | IPP Non-CHP | 1 | 3 | 2 | 1 | 1C MB MG
14274 | CA | 55345 | Otay Mesa Generating Project | 2017 | 5 | Many | Many | ACC1 | Natural Gas Fired Combined Cycle | 265.4 | 49486 | 49075 |  |  |  | 306 | 83256 | 80009 | 941881 | 25434 |  | 916448 |  | 941881 | [10 empty] | 369 |  | (DC) Dry Cooling |  | DC | Dry/Hybrid |  |  |  |  | OP | 10 | 2009 | 10 | 2009 | OP | 10 | 2009 | 10 | 2009 | OP | 10 | 2009 | 10 | 2009 | N | NG | CC | Y | IPP Non-CHP | 1 | 3 | 2 | 1 | 1C MB MG
14274 | CA | 55345 | Otay Mesa Generating Project | 2017 | 6 | Many | Many | ACC1 | Natural Gas Fired Combined Cycle | 265.4 | 91818 | 91069 |  |  |  | 306 | 144344 | 137869 | 1679397 | 72893 |  | 1606504 |  | 1679397 | [10 empty] | 598 |  | (DC) Dry Cooling |  | DC | Dry/Hybrid |  |  |  |  | OP | 10 | 2009 | 10 | 2009 | OP | 10 | 2009 | 10 | 2009 | OP | 10 | 2009 | 10 | 2009 | N | NG | CC | Y | IPP Non-CHP | 1 | 3 | 2 | 1 | 1C MB MG
14274 | CA | 55345 | Otay Mesa Generating Project | 2017 | 7 | Many | Many | ACC1 | Natural Gas Fired Combined Cycle | 265.4 | 87850 | 87161 |  |  |  | 306 | 138299 | 132474 | 1628447 | 91953 |  | 1536494 |  | 1628447 | [10 empty] | 560 |  | (DC) Dry Cooling |  | DC | Dry/Hybrid |  |  |  |  | OP | 10 | 2009 | 10 | 2009 | OP | 10 | 2009 | 10 | 2009 | OP | 10 | 2009 | 10 | 2009 | N | NG | CC | Y | IPP Non-CHP | 1 | 3 | 2 | 1 | 1C MB MG
14274 | CA | 55345 | Otay Mesa Generating Project | 2017 | 8 | Many | Many | ACC1 | Natural Gas Fired Combined Cycle | 265.4 | 83976 | 83224 |  |  |  | 306 | 129307 | 123683 | 1498242 | 105117 |  | 1393125 |  | 1498242 | [10 empty] | 482 |  | (DC) Dry Cooling |  | DC | Dry/Hybrid |  |  |  |  | OP | 10 | 2009 | 10 | 2009 | OP | 10 | 2009 | 10 | 2009 | OP | 10 | 2009 | 10 | 2009 | N | NG | CC | Y | IPP Non-CHP | 1 | 3 | 2 | 1 | 1C MB MG
14274 | CA | 55345 | Otay Mesa Generating Project | 2017 | 9 | Many | Many | ACC1 | Natural Gas Fired Combined Cycle | 265.4 | 79610 | 78929 |  |  |  | 306 | 124266 | 118769 | 1443928 | 91500 |  | 1352428 |  | 1443928 | [10 empty] | 449 |  | (DC) Dry Cooling |  | DC | Dry/Hybrid |  |  |  |  | OP | 10 | 2009 | 10 | 2009 | OP | 10 | 2009 | 10 | 2009 | OP | 10 | 2009 | 10 | 2009 | N | NG | CC | Y | IPP Non-CHP | 1 | 3 | 2 | 1 | 1C MB MG
14274 | CA | 55345 | Otay Mesa Generating Project | 2017 | 10 | Many | Many | ACC1 | Natural Gas Fired Combined Cycle | 265.4 | 45286 | 44978 |  |  |  | 306 | 88032 | 84475 | 974231 | 31368 |  | 942863 |  | 974231 | [10 empty] | 314 |  | (DC) Dry Cooling |  | DC | Dry/Hybrid |  |  |  |  | OP | 10 | 2009 | 10 | 2009 | OP | 10 | 2009 | 10 | 2009 | OP | 10 | 2009 | 10 | 2009 | N | NG | CC | Y | IPP Non-CHP | 1 | 3 | 2 | 1 | 1C MB MG
14274 | CA | 55345 | Otay Mesa Generating Project | 2017 | 11 | Many | Many | ACC1 | Natural Gas Fired Combined Cycle | 265.4 | 23706 | 23620 |  |  |  | 306 | 40569 | 39323 | 460511 | 17420 |  | 443091 |  | 460511 | [10 empty] | 170 |  | (DC) Dry Cooling |  | DC | Dry/Hybrid |  |  |  |  | OP | 10 | 2009 | 10 | 2009 | OP | 10 | 2009 | 10 | 2009 | OP | 10 | 2009 | 10 | 2009 | N | NG | CC | Y | IPP Non-CHP | 1 | 3 | 2 | 1 | 1C MB MG
14274 | CA | 55345 | Otay Mesa Generating Project | 2017 | 12 | Many | Many | ACC1 | Natural Gas Fired Combined Cycle | 265.4 | 13729 | 13606 |  |  |  | 306 | 26757 | 25854 | 304721 | 3896 |  | 300824 |  | 304721 | [10 empty] | 156 |  | (DC) Dry Cooling |  | DC | Dry/Hybrid |  |  |  |  | OP | 10 | 2009 | 10 | 2009 | OP | 10 | 2009 | 10 | 2009 | OP | 10 | 2009 | 10 | 2009 | N | NG | CC | Y | IPP Non-CHP | 1 | 3 | 2 | 1 | 1C MB MG
733 | OH | 55350 | Dresden Energy Facility | 2017 | 1 | Many | Many | CLTWRS | Natural Gas Fired Combined Cycle | 223.4 | 100249 | 100249 |  |  |  | 317 | 196770 | 190142 | 2022847 | 0 |  | 2022847 |  | 2022847 |  |  |  |  | 44.979 | 36.68 | 449 | 366 |  |  | 556 | 4 | (RI) Recirculate: Induced Draft |  | RI | Closed | Fresh | Surface | Muskingum River | Muskingum River | OP | 2 | 2012 | 2 | 2012 | OP | 6 | 2013 | 6 | 2013 | OP | 2 | 2012 | 2 | 2012 | N | NG | CC | Y | Electric Utility | 1 | 3 | 2 | 1 | 1C MB MG
733 | OH | 55350 | Dresden Energy Facility | 2017 | 2 | Many | Many | CLTWRS | Natural Gas Fired Combined Cycle | 223.4 | 128452 | 128452 |  |  |  | 317 | 239246 | 231286 | 2478366 | 0 |  | 2478366 |  | 2478366 |  |  |  |  | 71.199 | 58.062 | 554 | 452 |  |  | 664 | 4 | (RI) Recirculate: Induced Draft |  | RI | Closed | Fresh | Surface | Muskingum River | Muskingum River | OP | 2 | 2012 | 2 | 2012 | OP | 6 | 2013 | 6 | 2013 | OP | 2 | 2012 | 2 | 2012 | N | NG | CC | Y | Electric Utility | 1 | 3 | 2 | 1 | 1C MB MG
733 | OH | 55350 | Dresden Energy Facility | 2017 | 3 | Many | Many | CLTWRS | Natural Gas Fired Combined Cycle | 223.4 | 156362 | 156362 |  |  |  | 317 | 268298 | 259068 | 2872697 | 0 |  | 2872697 |  | 2872697 |  |  |  |  | 77.987 | 63.597 | 499 | 407 |  |  | 743 | 4 | (RI) Recirculate: Induced Draft |  | RI | Closed | Fresh | Surface | Muskingum River | Muskingum River | OP | 2 | 2012 | 2 | 2012 | OP | 6 | 2013 | 6 | 2013 | OP | 2 | 2012 | 2 | 2012 | N | NG | CC | Y | Electric Utility | 1 | 3 | 2 | 1 | 1C MB MG
733 | OH | 55350 | Dresden Energy Facility | 2017 | 4 | Many | Many | CLTWRS | Natural Gas Fired Combined Cycle | 223.4 | 91829 | 91829 |  |  |  | 317 | 167342 | 161634 | 1704401 | 0 |  | 1704401 |  | 1704401 |  |  |  |  | 41.934 | 34.197 | 457 | 372 |  |  | 504 | 4 | (RI) Recirculate: Induced Draft |  | RI | Closed | Fresh | Surface | Muskingum River | Muskingum River | OP | 2 | 2012 | 2 | 2012 | OP | 6 | 2013 | 6 | 2013 | OP | 2 | 2012 | 2 | 2012 | N | NG | CC | Y | Electric Utility | 1 | 3 | 2 | 1 | 1C MB MG
733 | OH | 55350 | Dresden Energy Facility | 2017 | 5 | Many | Many | CLTWRS | Natural Gas Fired Combined Cycle | 223.4 | 126959 | 126959 |  |  |  | 317 | 220810 | 213217 | 2369010 | 0 |  | 2369010 |  | 2369010 |  |  |  |  | 72.482 | 59.108 | 571 | 466 |  |  | 659 | 4 | (RI) Recirculate: Induced Draft |  | RI | Closed | Fresh | Surface | Muskingum River | Muskingum River | OP | 2 | 2012 | 2 | 2012 | OP | 6 | 2013 | 6 | 2013 | OP | 2 | 2012 | 2 | 2012 | N | NG | CC | Y | Electric Utility | 1 | 3 | 2 | 1 | 1C MB MG
733 | OH | 55350 | Dresden Energy Facility | 2017 | 6 | Many | Many | CLTWRS | Natural Gas Fired Combined Cycle | 223.4 | 144038 | 144038 |  |  |  | 317 | 235843 | 227641 | 2550194 | 0 |  | 2550194 |  | 2550194 |  |  |  |  | 92.996 | 75.837 | 646 | 527 |  |  | 720 | 4 | (RI) Recirculate: Induced Draft |  | RI | Closed | Fresh | Surface | Muskingum River | Muskingum River | OP | 2 | 2012 | 2 | 2012 | OP | 6 | 2013 | 6 | 2013 | OP | 2 | 2012 | 2 | 2012 | N | NG | CC | Y | Electric Utility | 1 | 3 | 2 | 1 | 1C MB MG
733 | OH | 55350 | Dresden Energy Facility | 2017 | 7 | Many | Many | CLTWRS | Natural Gas Fired Combined Cycle | 223.4 | 151243 | 151243 |  |  |  | 317 | 243692 | 235188 | 2674775 | 0 |  | 2674775 |  | 2674775 |  |  |  |  | 94.667 | 77.2 | 626 | 510 |  |  | 744 | 4 | (RI) Recirculate: Induced Draft |  | RI | Closed | Fresh | Surface | Muskingum River | Muskingum River | OP | 2 | 2012 | 2 | 2012 | OP | 6 | 2013 | 6 | 2013 | OP | 2 | 2012 | 2 | 2012 | N | NG | CC | Y | Electric Utility | 1 | 3 | 2 | 1 | 1C MB MG
733 | OH | 55350 | Dresden Energy Facility | 2017 | 8 | Many | Many | CLTWRS | Natural Gas Fired Combined Cycle | 223.4 | 150047 | 150047 |  |  |  | 317 | 245837 | 237245 | 2688336 | 0 |  | 2688336 |  | 2688336 |  |  |  |  | 95.195 | 77.631 | 634 | 517 |  |  | 744 | 4 | (RI) Recirculate: Induced Draft |  | RI | Closed | Fresh | Surface | Muskingum River | Muskingum River | OP | 2 | 2012 | 2 | 2012 | OP | 6 | 2013 | 6 | 2013 | OP | 2 | 2012 | 2 | 2012 | N | NG | CC | Y | Electric Utility | 1 | 3 | 2 | 1 | 1C MB MG
733 | OH | 55350 | Dresden Energy Facility | 2017 | 9 | Many | Many | CLTWRS | Natural Gas Fired Combined Cycle | 223.4 | 77871 | 77871 |  |  |  | 317 | 124113 | 119853 | 1335986 | 0 |  | 1335986 |  | 1335986 |  |  |  |  | 17.694 | 14.429 | 227 | 185 |  |  | 361 | 4 | (RI) Recirculate: Induced Draft |  | RI | Closed | Fresh | Surface | Muskingum River | Muskingum River | OP | 2 | 2012 | 2 | 2012 | OP | 6 | 2013 | 6 | 2013 | OP | 2 | 2012 | 2 | 2012 | N | NG | CC | Y | Electric Utility | 1 | 3 | 2 | 1 | 1C MB MG
733 | OH | 55350 | Dresden Energy Facility | 2017 | 10 | Many | Many | CLTWRS | Natural Gas Fired Combined Cycle | 223.4 | 0 | 0 |  |  |  | 317 | 0 | 0 | 731 | 0 |  | 731 |  | 731 | [10 empty] | 0 | 4 | (RI) Recirculate: Induced Draft |  | RI | Closed | Fresh | Surface | Muskingum River | Muskingum River | OP | 2 | 2012 | 2 | 2012 | OP | 6 | 2013 | 6 | 2013 | OP | 2 | 2012 | 2 | 2012 | N | NG | CC | Y | Electric Utility | 1 | 3 | 2 | 1 | 1C MB MG
733 | OH | 55350 | Dresden Energy Facility | 2017 | 11 | Many | Many | CLTWRS | Natural Gas Fired Combined Cycle | 223.4 | 108257 | 108257 |  |  |  | 317 | 211535 | 204839 | 2140003 | 0 |  | 2140003 |  | 2140003 |  |  |  |  | 50.325 | 41.04 | 465 | 379 |  |  | 572 | 4 | (RI) Recirculate: Induced Draft |  | RI | Closed | Fresh | Surface | Muskingum River | Muskingum River | OP | 2 | 2012 | 2 | 2012 | OP | 6 | 2013 | 6 | 2013 | OP | 2 | 2012 | 2 | 2012 | N | NG | CC | Y | Electric Utility | 1 | 3 | 2 | 1 | 1C MB MG
733 | OH | 55350 | Dresden Energy Facility | 2017 | 12 | Many | Many | CLTWRS | Natural Gas Fired Combined Cycle | 223.4 | 156489 | 156489 |  |  |  | 317 | 299307 | 290062 | 3006484 | 0 |  | 3006484 |  | 3006484 |  |  |  |  | 76.385 | 62.291 | 488 | 398 |  |  | 744 | 4 | (RI) Recirculate: Induced Draft |  | RI | Closed | Fresh | Surface | Muskingum River | Muskingum River | OP | 2 | 2012 | 2 | 2012 | OP | 6 | 2013 | 6 | 2013 | OP | 2 | 2012 | 2 | 2012 | N | NG | CC | Y | Electric Utility | 1 | 3 | 2 | 1 | 1C MB MG
2171 | TX | 55357 | Jack Fusco Energy Center | 2017 | 1 | Many | Many | CT1 | Natural Gas Fired Combined Cycle | 193 | 92822 | 92822 |  |  |  | 332 | 171221 | 167577 | 1850021 | 29384 |  | 1820636 |  | 1850021 |  |  |  |  | 71.806 | 56.362 | 774 | 607 |  |  | 744 | 7 | (RI) Recirculate: Induced Draft |  | RI | Closed | Fresh | Surface | Brazos River | Brazos River | OP | 5 | 2003 | 5 | 2003 | OP | 5 | 2003 | 5 | 2003 | OP | 5 | 2003 | 5 | 2003 | N | NG | CC | Y | IPP Non-CHP | 1 | 3 | 2 | 1 | 1C MB MG
2171 | TX | 55357 | Jack Fusco Energy Center | 2017 | 2 | Many | Many | CT1 | Natural Gas Fired Combined Cycle | 193 | 11881 | 11881 |  |  |  | 332 | 21033 | 20526 | 242344 | 3705 |  | 238639 |  | 242344 |  |  |  |  | 7.483 | 6.305 | 630 | 531 |  |  | 672 | 7 | (RI) Recirculate: Induced Draft |  | RI | Closed | Fresh | Surface | Brazos River | Brazos River | OP | 5 | 2003 | 5 | 2003 | OP | 5 | 2003 | 5 | 2003 | OP | 5 | 2003 | 5 | 2003 | N | NG | CC | Y | IPP Non-CHP | 1 | 3 | 2 | 1 | 1C MB MG
2171 | TX | 55357 | Jack Fusco Energy Center | 2017 | 3 | Many | Many | CT1 | Natural Gas Fired Combined Cycle | 193 | 0 | 0 |  |  |  | 332 | 0 | 0 | 0 | 0 |  | 0 |  | 0 |  |  |  |  | 2.926 | 0.953 |  |  |  |  | 744 | 7 | (RI) Recirculate: Induced Draft |  | RI | Closed | Fresh | Surface | Brazos River | Brazos River | OP | 5 | 2003 | 5 | 2003 | OP | 5 | 2003 | 5 | 2003 | OP | 5 | 2003 | 5 | 2003 | N | NG | CC | Y | IPP Non-CHP | 1 | 3 | 2 | 1 | 1C MB MG
2171 | TX | 55357 | Jack Fusco Energy Center | 2017 | 4 | Many | Many | CT1 | Natural Gas Fired Combined Cycle | 193 | 57218 | 57218 |  |  |  | 332 | 95704 | 92993 | 1110802 | 32471 |  | 1078331 |  | 1110802 |  |  |  |  | 56.172 | 37.164 | 982 | 650 |  |  | 720 | 7 | (RI) Recirculate: Induced Draft |  | RI | Closed | Fresh | Surface | Brazos River | Brazos River | OP | 5 | 2003 | 5 | 2003 | OP | 5 | 2003 | 5 | 2003 | OP | 5 | 2003 | 5 | 2003 | N | NG | CC | Y | IPP Non-CHP | 1 | 3 | 2 | 1 | 1C MB MG
2171 | TX | 55357 | Jack Fusco Energy Center | 2017 | 5 | Many | Many | CT1 | Natural Gas Fired Combined Cycle | 193 | 52971 | 52971 |  |  |  | 332 | 86691 | 83891 | 1043118 | 51478 |  | 991640 |  | 1043118 |  |  |  |  | 42.885 | 34.078 | 810 | 643 |  |  | 744 | 7 | (RI) Recirculate: Induced Draft |  | RI | Closed | Fresh | Surface | Brazos River | Brazos River | OP | 5 | 2003 | 5 | 2003 | OP | 5 | 2003 | 5 | 2003 | OP | 5 | 2003 | 5 | 2003 | N | NG | CC | Y | IPP Non-CHP | 1 | 3 | 2 | 1 | 1C MB MG
2171 | TX | 55357 | Jack Fusco Energy Center | 2017 | 6 | Many | Many | CT1 | Natural Gas Fired Combined Cycle | 193 | 114818 | 114818 |  |  |  | 332 | 194311 | 187156 | 2208676 | 94569 |  | 2114106 |  | 2208676 |  |  |  |  | 88.228 | 73.633 | 768 | 641 |  |  | 720 | 7 | (RI) Recirculate: Induced Draft |  | RI | Closed | Fresh | Surface | Brazos River | Brazos River | OP | 5 | 2003 | 5 | 2003 | OP | 5 | 2003 | 5 | 2003 | OP | 5 | 2003 | 5 | 2003 | N | NG | CC | Y | IPP Non-CHP | 1 | 3 | 2 | 1 | 1C MB MG
2171 | TX | 55357 | Jack Fusco Energy Center | 2017 | 7 | Many | Many | CT1 | Natural Gas Fired Combined Cycle | 193 | 133001 | 133001 |  |  |  | 332 | 221970 | 213349 | 2472415 | 113411 |  | 2359004 |  | 2472415 |  |  |  |  | 102.895 | 85.848 | 774 | 645 |  |  | 744 | 7 | (RI) Recirculate: Induced Draft |  | RI | Closed | Fresh | Surface | Brazos River | Brazos River | OP | 5 | 2003 | 5 | 2003 | OP | 5 | 2003 | 5 | 2003 | OP | 5 | 2003 | 5 | 2003 | N | NG | CC | Y | IPP Non-CHP | 1 | 3 | 2 | 1 | 1C MB MG
2171 | TX | 55357 | Jack Fusco Energy Center | 2017 | 8 | Many | Many | CT1 | Natural Gas Fired Combined Cycle | 193 | 111641 | 111641 |  |  |  | 332 | 190591 | 183961 | 2164262 | 70021 |  | 2094240 |  | 2164262 |  |  |  |  | 90.096 | 71.821 | 807 | 643 |  |  | 744 | 7 | (RI) Recirculate: Induced Draft |  | RI | Closed | Fresh | Surface | Brazos River | Brazos River | OP | 5 | 2003 | 5 | 2003 | OP | 5 | 2003 | 5 | 2003 | OP | 5 | 2003 | 5 | 2003 | N | NG | CC | Y | IPP Non-CHP | 1 | 3 | 2 | 1 | 1C MB MG
2171 | TX | 55357 | Jack Fusco Energy Center | 2017 | 9 | Many | Many | CT1 | Natural Gas Fired Combined Cycle | 193 | 74539 | 74539 |  |  |  | 332 | 128861 | 124457 | 1489596 | 40172 |  | 1449424 |  | 1489596 |  |  |  |  | 71.251 | 52.16 | 956 | 700 |  |  | 720 | 7 | (RI) Recirculate: Induced Draft |  | RI | Closed | Fresh | Surface | Brazos River | Brazos River | OP | 5 | 2003 | 5 | 2003 | OP | 5 | 2003 | 5 | 2003 | OP | 5 | 2003 | 5 | 2003 | N | NG | CC | Y | IPP Non-CHP | 1 | 3 | 2 | 1 | 1C MB MG
2171 | TX | 55357 | Jack Fusco Energy Center | 2017 | 10 | Many | Many | CT1 | Natural Gas Fired Combined Cycle | 193 | 96280 | 96280 |  |  |  | 332 | 166149 | 159932 | 1792701 | 39314 |  | 1753387 |  | 1792701 |  |  |  |  | 78.429 | 59.531 | 815 | 618 |  |  | 744 | 7 | (RI) Recirculate: Induced Draft |  | RI | Closed | Fresh | Surface | Brazos River | Brazos River | OP | 5 | 2003 | 5 | 2003 | OP | 5 | 2003 | 5 | 2003 | OP | 5 | 2003 | 5 | 2003 | N | NG | CC | Y | IPP Non-CHP | 1 | 3 | 2 | 1 | 1C MB MG
2171 | TX | 55357 | Jack Fusco Energy Center | 2017 | 11 | Many | Many | CT1 | Natural Gas Fired Combined Cycle | 193 | 72960 | 72960 |  |  |  | 332 | 123587 | 118895 | 1402010 | 45189 |  | 1356821 |  | 1402010 |  |  |  |  | 60.445 | 43.177 | 828 | 592 |  |  | 720 | 7 | (RI) Recirculate: Induced Draft |  | RI | Closed | Fresh | Surface | Brazos River | Brazos River | OP | 5 | 2003 | 5 | 2003 | OP | 5 | 2003 | 5 | 2003 | OP | 5 | 2003 | 5 | 2003 | N | NG | CC | Y | IPP Non-CHP | 1 | 3 | 2 | 1 | 1C MB MG
2171 | TX | 55357 | Jack Fusco Energy Center | 2017 | 12 | Many | Many | CT1 | Natural Gas Fired Combined Cycle | 193 | 52690 | 52690 |  |  |  | 332 | 101758 | 97716 | 1160013 | 6095 |  | 1153918 |  | 1160013 |  |  |  |  | 48.763 | 30.351 | 925 | 576 |  |  | 744 | 7 | (RI) Recirculate: Induced Draft |  | RI | Closed | Fresh | Surface | Brazos River | Brazos River | OP | 5 | 2003 | 5 | 2003 | OP | 5 | 2003 | 5 | 2003 | OP | 5 | 2003 | 5 | 2003 | N | NG | CC | Y | IPP Non-CHP | 1 | 3 | 2 | 1 | 1C MB MG
4405 | TX | 55358 | Cottonwood Energy Project | 2017 | 1 | Many | FB1 | 110CLG | Natural Gas Fired Combined Cycle | 131.3 | 66412 | 62790 |  |  |  | 164 | 102124 | 102124 | 1214350 | 87867 |  | 1126484 |  | 1214350 |  |  |  |  | 40.771 | 33.693 | 649 | 537 |  |  | 670 | 1 | (RI) Recirculate: Induced Draft |  | RI | Closed | Fresh | Surface | Sabine River | Sabine River | OP | 7 | 2003 | 7 | 2003 | OP | 2 | 2003 | 2 | 2003 | OP | 7 | 2003 | 7 | 2003 | N | NG | CC | Y | IPP Non-CHP | 1 | 2 | 1 | 1 | 1C 1B MG
4405 | TX | 55358 | Cottonwood Energy Project | 2017 | 2 | Many | FB1 | 110CLG | Natural Gas Fired Combined Cycle | 131.3 | 62436 | 59122 |  |  |  | 164 | 100019 | 100019 | 1170002 | 62584 |  | 1107418 |  | 1170002 |  |  |  |  | 44.5 | 35.2 | 753 | 595 |  |  | 648 | 1 | (RI) Recirculate: Induced Draft |  | RI | Closed | Fresh | Surface | Sabine River | Sabine River | OP | 7 | 2003 | 7 | 2003 | OP | 2 | 2003 | 2 | 2003 | OP | 7 | 2003 | 7 | 2003 | N | NG | CC | Y | IPP Non-CHP | 1 | 2 | 1 | 1 | 1C 1B MG
4405 | TX | 55358 | Cottonwood Energy Project | 2017 | 3 | Many | FB1 | 110CLG | Natural Gas Fired Combined Cycle | 131.3 | 19729 | 18589 |  |  |  | 164 | 28796 | 28796 | 345791 | 33031 |  | 312760 |  | 345791 |  |  |  |  | 13.3 | 9.8 | 715 | 527 |  |  | 192 | 1 | (RI) Recirculate: Induced Draft |  | RI | Closed | Fresh | Surface | Sabine River | Sabine River | OP | 7 | 2003 | 7 | 2003 | OP | 2 | 2003 | 2 | 2003 | OP | 7 | 2003 | 7 | 2003 | N | NG | CC | Y | IPP Non-CHP | 1 | 2 | 1 | 1 | 1C 1B MG
4405 | TX | 55358 | Cottonwood Energy Project | 2017 | 4 | Many | FB1 | 110CLG | Natural Gas Fired Combined Cycle | 131.3 | 0 | 0 |  |  |  | 164 | 0 | 0 | 0 | 0 |  | 0 |  | 0 |  |  |  |  | 0 | 0 |  |  |  |  | 0 | 1 | (RI) Recirculate: Induced Draft |  | RI | Closed | Fresh | Surface | Sabine River | Sabine River | OP | 7 | 2003 | 7 | 2003 | OP | 2 | 2003 | 2 | 2003 | OP | 7 | 2003 | 7 | 2003 | N | NG | CC | Y | IPP Non-CHP | 1 | 2 | 1 | 1 | 1C 1B MG
4405 | TX | 55358 | Cottonwood Energy Project | 2017 | 5 | Many | FB1 | 110CLG | Natural Gas Fired Combined Cycle | 131.3 | 61980 | 58566 |  |  |  | 164 | 91053 | 91053 | 1100146 | 101568 |  | 998578 |  | 1100146 |  |  |  |  | 41 | 34.7 | 700 | 592 |  |  | 610 | 1 | (RI) Recirculate: Induced Draft |  | RI | Closed | Fresh | Surface | Sabine River | Sabine River | OP | 7 | 2003 | 7 | 2003 | OP | 2 | 2003 | 2 | 2003 | OP | 7 | 2003 | 7 | 2003 | N | NG | CC | Y | IPP Non-CHP | 1 | 2 | 1 | 1 | 1C 1B MG
4405 | TX | 55358 | Cottonwood Energy Project | 2017 | 6 | Many | FB1 | 110CLG | Natural Gas Fired Combined Cycle | 131.3 | 60421 | 56944 |  |  |  | 164 | 95046 | 95046 | 1113424 | 72391 |  | 1041033 |  | 1113424 |  |  |  |  | 45.9 | 35.5 | 806 | 623 |  |  | 639 | 1 | (RI) Recirculate: Induced Draft |  | RI | Closed | Fresh | Surface | Sabine River | Sabine River | OP | 7 | 2003 | 7 | 2003 | OP | 2 | 2003 | 2 | 2003 | OP | 7 | 2003 | 7 | 2003 | N | NG | CC | Y | IPP Non-CHP | 1 | 2 | 1 | 1 | 1C 1B MG
4405 | TX | 55358 | Cottonwood Energy Project | 2017 | 7 | Many | FB1 | 110CLG | Natural Gas Fired Combined Cycle | 131.3 | 73891 | 70089 |  |  |  | 164 | 109391 | 109391 | 1313318 | 118923 |  | 1194395 |  | 1313318 |  |  |  |  | 55.6 | 43.9 | 793 | 626 |  |  | 720 | 1 | (RI) Recirculate: Induced Draft |  | RI | Closed | Fresh | Surface | Sabine River | Sabine River | OP | 7 | 2003 | 7 | 2003 | OP | 2 | 2003 | 2 | 2003 | OP | 7 | 2003 | 7 | 2003 | N | NG | CC | Y | IPP Non-CHP | 1 | 2 | 1 | 1 | 1C 1B MG
4405 | TX | 55358 | Cottonwood Energy Project | 2017 | 8 | Many | FB1 | 110CLG | Natural Gas Fired Combined Cycle | 131.3 | 61321 | 57862 |  |  |  | 164 | 93200 | 93200 | 1106972 | 86264 |  | 1020708 |  | 1106972 |  |  |  |  | 44.6 | 34.8 | 771 | 601 |  |  | 652 | 1 | (RI) Recirculate: Induced Draft |  | RI | Closed | Fresh | Surface | Sabine River | Sabine River | OP | 7 | 2003 | 7 | 2003 | OP | 2 | 2003 | 2 | 2003 | OP | 7 | 2003 | 7 | 2003 | N | NG | CC | Y | IPP Non-CHP | 1 | 2 | 1 | 1 | 1C 1B MG
4405 | TX | 55358 | Cottonwood Energy Project | 2017 | 9 | Many | FB1 | 110CLG | Natural Gas Fired Combined Cycle | 131.3 | 0 | 0 |  |  |  | 164 | 0 | 0 | 0 | 0 |  | 0 |  | 0 |  |  |  |  | 0 | 0 |  |  |  |  | 0 | 1 | (RI) Recirculate: Induced Draft |  | RI | Closed | Fresh | Surface | Sabine River | Sabine River | OP | 7 | 2003 | 7 | 2003 | OP | 2 | 2003 | 2 | 2003 | OP | 7 | 2003 | 7 | 2003 | N | NG | CC | Y | IPP Non-CHP | 1 | 2 | 1 | 1 | 1C 1B MG
4405 | TX | 55358 | Cottonwood Energy Project | 2017 | 10 | Many | FB1 | 110CLG | Natural Gas Fired Combined Cycle | 131.3 | 18741 | 17425 |  |  |  | 164 | 32302 | 32302 | 360772 | 8718 |  | 352054 |  | 360772 |  |  |  |  | 39.2 | 28.1 | 2250 | 1613 |  |  | 704 | 1 | (RI) Recirculate: Induced Draft |  | RI | Closed | Fresh | Surface | Sabine River | Sabine River | OP | 7 | 2003 | 7 | 2003 | OP | 2 | 2003 | 2 | 2003 | OP | 7 | 2003 | 7 | 2003 | N | NG | CC | Y | IPP Non-CHP | 1 | 2 | 1 | 1 | 1C 1B MG
4405 | TX | 55358 | Cottonwood Energy Project | 2017 | 11 | Many | FB1 | 110CLG | Natural Gas Fired Combined Cycle | 131.3 | 27367 | 25554 |  |  |  | 164 | 51869 | 51869 | 589692 | 23292 |  | 566400 |  | 589692 |  |  |  |  | 23.7 | 16.9 | 927 | 661 |  |  | 340 | 1 | (RI) Recirculate: Induced Draft |  | RI | Closed | Fresh | Surface | Sabine River | Sabine River | OP | 7 | 2003 | 7 | 2003 | OP | 2 | 2003 | 2 | 2003 | OP | 7 | 2003 | 7 | 2003 | N | NG | CC | Y | IPP Non-CHP | 1 | 2 | 1 | 1 | 1C 1B MG
4405 | TX | 55358 | Cottonwood Energy Project | 2017 | 12 | Many | FB1 | 110CLG | Natural Gas Fired Combined Cycle | 131.3 | 64115 | 60524 |  |  |  | 164 | 108628 | 108628 | 1222526 | 59037 |  | 1163490 |  | 1222526 |  |  |  |  | 37.7 | 28.2 | 623 | 466 |  |  | 681 | 1 | (RI) Recirculate: Induced Draft |  | RI | Closed | Fresh | Surface | Sabine River | Sabine River | OP | 7 | 2003 | 7 | 2003 | OP | 2 | 2003 | 2 | 2003 | OP | 7 | 2003 | 7 | 2003 | N | NG | CC | Y | IPP Non-CHP | 1 | 2 | 1 | 1 | 1C 1B MG
4405 | TX | 55358 | Cottonwood Energy Project | 2017 | 1 | Many | FB2 | 120CLG | Natural Gas Fired Combined Cycle | 131.3 | 70231 | 66685 |  |  |  | 164 | 109398 | 109398 | 1284511 | 94234 |  | 1190276 |  | 1284511 |  |  |  |  | 43.432 | 35.892 | 651 | 538 |  |  | 714 | 1 | (RI) Recirculate: Induced Draft |  | RI | Closed | Fresh | Surface | Sabine River | Sabine River | OP | 7 | 2003 | 7 | 2003 | OP | 3 | 2003 | 3 | 2003 | OP | 7 | 2003 | 7 | 2003 | N | NG | CC | Y | IPP Non-CHP | 1 | 2 | 1 | 1 | 1C 1B MG
4405 | TX | 55358 | Cottonwood Energy Project | 2017 | 2 | Many | FB2 | 120CLG | Natural Gas Fired Combined Cycle | 131.3 | 61887 | 58686 |  |  |  | 164 | 100366 | 100366 | 1157040 | 60796 |  | 1096245 |  | 1157040 |  |  |  |  | 44.5 | 35.2 | 758 | 600 |  |  | 648 | 1 | (RI) Recirculate: Induced Draft |  | RI | Closed | Fresh | Surface | Sabine River | Sabine River | OP | 7 | 2003 | 7 | 2003 | OP | 3 | 2003 | 3 | 2003 | OP | 7 | 2003 | 7 | 2003 | N | NG | CC | Y | IPP Non-CHP | 1 | 2 | 1 | 1 | 1C 1B MG
4405 | TX | 55358 | Cottonwood Energy Project | 2017 | 3 | Many | FB2 | 120CLG | Natural Gas Fired Combined Cycle | 131.3 | 59206 | 56422 |  |  |  | 164 | 82634 | 82634 | 1022176 | 128175 |  | 894001 |  | 1022176 |  |  |  |  | 36 | 26.6 | 638 | 471 |  |  | 518 | 1 | (RI) Recirculate: Induced Draft |  | RI | Closed | Fresh | Surface | Sabine River | Sabine River | OP | 7 | 2003 | 7 | 2003 | OP | 3 | 2003 | 3 | 2003 | OP | 7 | 2003 | 7 | 2003 | N | NG | CC | Y | IPP Non-CHP | 1 | 2 | 1 | 1 | 1C 1B MG
4405 | TX | 55358 | Cottonwood Energy Project | 2017 | 4 | Many | FB2 | 120CLG | Natural Gas Fired Combined Cycle | 131.3 | 78133 | 74508 |  |  |  | 164 | 107778 | 107778 | 1334463 | 166591 |  | 1167873 |  | 1334463 |  |  |  |  | 52 | 42 | 698 | 564 |  |  | 694 | 1 | (RI) Recirculate: Induced Draft |  | RI | Closed | Fresh | Surface | Sabine River | Sabine River | OP | 7 | 2003 | 7 | 2003 | OP | 3 | 2003 | 3 | 2003 | OP | 7 | 2003 | 7 | 2003 | N | NG | CC | Y | IPP Non-CHP | 1 | 2 | 1 | 1 | 1C 1B MG
4405 | TX | 55358 | Cottonwood Energy Project | 2017 | 5 | Many | FB2 | 120CLG | Natural Gas Fired Combined Cycle | 131.3 | 73804 | 70144 |  |  |  | 164 | 107278 | 107278 | 1319092 | 136193 |  | 1182899 |  | 1319092 |  |  |  |  | 48 | 40.9 | 684 | 583 |  |  | 720 | 1 | (RI) Recirculate: Induced Draft |  | RI | Closed | Fresh | Surface | Sabine River | Sabine River | OP | 7 | 2003 | 7 | 2003 | OP | 3 | 2003 | 3 | 2003 | OP | 7 | 2003 | 7 | 2003 | N | NG | CC | Y | IPP Non-CHP | 1 | 2 | 1 | 1 | 1C 1B MG
4405 | TX | 55358 | Cottonwood Energy Project | 2017 | 6 | Many | FB2 | 120CLG | Natural Gas Fired Combined Cycle | 131.3 | 43963 | 41456 |  |  |  | 164 | 71886 | 71886 | 828623 | 41791 |  | 786832 |  | 828623 |  |  |  |  | 33.8 | 26.2 | 815 | 632 |  |  | 471 | 1 | (RI) Recirculate: Induced Draft |  | RI | Closed | Fresh | Surface | Sabine River | Sabine River | OP | 7 | 2003 | 7 | 2003 | OP | 3 | 2003 | 3 | 2003 | OP | 7 | 2003 | 7 | 2003 | N | NG | CC | Y | IPP Non-CHP | 1 | 2 | 1 | 1 | 1C 1B MG
4405 | TX | 55358 | Cottonwood Energy Project | 2017 | 7 | Many | FB2 | 120CLG | Natural Gas Fired Combined Cycle | 131.3 | 73539 | 69889 |  |  |  | 164 | 109692 | 109692 | 1314883 | 113678 |  | 1201205 |  | 1314883 |  |  |  |  | 55.6 | 43.9 | 796 | 628 |  |  | 720 | 1 | (RI) Recirculate: Induced Draft |  | RI | Closed | Fresh | Surface | Sabine River | Sabine River | OP | 7 | 2003 | 7 | 2003 | OP | 3 | 2003 | 3 | 2003 | OP | 7 | 2003 | 7 | 2003 | N | NG | CC | Y | IPP Non-CHP | 1 | 2 | 1 | 1 | 1C 1B MG
4405 | TX | 55358 | Cottonwood Energy Project | 2017 | 8 | Many | FB2 | 120CLG | Natural Gas Fired Combined Cycle | 131.3 | 65416 | 62028 |  |  |  | 164 | 99777 | 99777 | 1187890 | 85911 |  | 1101979 |  | 1187890 |  |  |  |  | 47.8 | 37.2 | 771 | 600 |  |  | 698 | 1 | (RI) Recirculate: Induced Draft |  | RI | Closed | Fresh | Surface | Sabine River | Sabine River | OP | 7 | 2003 | 7 | 2003 | OP | 3 | 2003 | 3 | 2003 | OP | 7 | 2003 | 7 | 2003 | N | NG | CC | Y | IPP Non-CHP | 1 | 2 | 1 | 1 | 1C 1B MG
4405 | TX | 55358 | Cottonwood Energy Project | 2017 | 9 | Many | FB2 | 120CLG | Natural Gas Fired Combined Cycle | 131.3 | 0 | 0 |  |  |  | 164 | 0 | 0 | 0 | 0 |  | 0 |  | 0 |  |  |  |  | 0 | 0 |  |  |  |  | 0 | 1 | (RI) Recirculate: Induced Draft |  | RI | Closed | Fresh | Surface | Sabine River | Sabine River | OP | 7 | 2003 | 7 | 2003 | OP | 3 | 2003 | 3 | 2003 | OP | 7 | 2003 | 7 | 2003 | N | NG | CC | Y | IPP Non-CHP | 1 | 2 | 1 | 1 | 1C 1B MG
4405 | TX | 55358 | Cottonwood Energy Project | 2017 | 10 | Many | FB2 | 120CLG | Natural Gas Fired Combined Cycle | 131.3 | 16192 | 14949 |  |  |  | 164 | 28304 | 28304 | 315852 | 7426 |  | 308425 |  | 315852 |  |  |  |  | 11.1 | 7.9 | 743 | 528 |  |  | 199 | 1 | (RI) Recirculate: Induced Draft |  | RI | Closed | Fresh | Surface | Sabine River | Sabine River | OP | 7 | 2003 | 7 | 2003 | OP | 3 | 2003 | 3 | 2003 | OP | 7 | 2003 | 7 | 2003 | N | NG | CC | Y | IPP Non-CHP | 1 | 2 | 1 | 1 | 1C 1B MG
4405 | TX | 55358 | Cottonwood Energy Project | 2017 | 11 | Many | FB2 | 120CLG | Natural Gas Fired Combined Cycle | 131.3 | 31007 | 29311 |  |  |  | 164 | 52452 | 52452 | 596816 | 24875 |  | 571941 |  | 596816 |  |  |  |  | 23.5 | 16.8 | 802 | 573 |  |  | 338 | 1 | (RI) Recirculate: Induced Draft |  | RI | Closed | Fresh | Surface | Sabine River | Sabine River | OP | 7 | 2003 | 7 | 2003 | OP | 3 | 2003 | 3 | 2003 | OP | 7 | 2003 | 7 | 2003 | N | NG | CC | Y | IPP Non-CHP | 1 | 2 | 1 | 1 | 1C 1B MG
4405 | TX | 55358 | Cottonwood Energy Project | 2017 | 12 | Many | FB2 | 120CLG | Natural Gas Fired Combined Cycle | 131.3 | 62965 | 59545 |  |  |  | 164 | 113472 | 113472 | 1248138 | 31175 |  | 1216963 |  | 1248138 |  |  |  |  | 39.8 | 29.8 | 668 | 500 |  |  | 720 | 1 | (RI) Recirculate: Induced Draft |  | RI | Closed | Fresh | Surface | Sabine River | Sabine River | OP | 7 | 2003 | 7 | 2003 | OP | 3 | 2003 | 3 | 2003 | OP | 7 | 2003 | 7 | 2003 | N | NG | CC | Y | IPP Non-CHP | 1 | 2 | 1 | 1 | 1C 1B MG
4405 | TX | 55358 | Cottonwood Energy Project | 2017 | 1 | Many | FB3 | 130CLG | Natural Gas Fired Combined Cycle | 131.3 | 66976 | 63217 |  |  |  | 164 | 108054 | 108054 | 1253333 | 83665 |  | 1169668 |  | 1253333 |  |  |  |  | 42.715 | 35.3 | 676 | 558 |  |  | 702 | 1 | (RI) Recirculate: Induced Draft |  | RI | Closed | Fresh | Surface | Sabine River | Sabine River | OP | 7 | 2003 | 7 | 2003 | OP | 4 | 2003 | 4 | 2003 | OP | 7 | 2003 | 7 | 2003 | N | NG | CC | Y | IPP Non-CHP | 1 | 2 | 1 | 1 | 1C 1B MG
4405 | TX | 55358 | Cottonwood Energy Project | 2017 | 2 | Many | FB3 | 130CLG | Natural Gas Fired Combined Cycle | 131.3 | 60360 | 56954 |  |  |  | 164 | 101945 | 101945 | 1159221 | 54550 |  | 1104670 |  | 1159221 |  |  |  |  | 44.5 | 35.2 | 781 | 618 |  |  | 648 | 1 | (RI) Recirculate: Induced Draft |  | RI | Closed | Fresh | Surface | Sabine River | Sabine River | OP | 7 | 2003 | 7 | 2003 | OP | 4 | 2003 | 4 | 2003 | OP | 7 | 2003 | 7 | 2003 | N | NG | CC | Y | IPP Non-CHP | 1 | 2 | 1 | 1 | 1C 1B MG
4405 | TX | 55358 | Cottonwood Energy Project | 2017 | 3 | Many | FB3 | 130CLG | Natural Gas Fired Combined Cycle | 131.3 | 78566 | 74555 |  |  |  | 164 | 112464 | 112464 | 1374938 | 160467 |  | 1214471 |  | 1374938 |  |  |  |  | 50.1 | 37 | 672 | 496 |  |  | 719 | 1 | (RI) Recirculate: Induced Draft |  | RI | Closed | Fresh | Surface | Sabine River | Sabine River | OP | 7 | 2003 | 7 | 2003 | OP | 4 | 2003 | 4 | 2003 | OP | 7 | 2003 | 7 | 2003 | N | NG | CC | Y | IPP Non-CHP | 1 | 2 | 1 | 1 | 1C 1B MG
4405 | TX | 55358 | Cottonwood Energy Project | 2017 | 4 | Many | FB3 | 130CLG | Natural Gas Fired Combined Cycle | 131.3 | 59845 | 56723 |  |  |  | 164 | 82339 | 82339 | 1026239 | 145752 |  | 880486 |  | 1026239 |  |  |  |  | 39 | 32 | 688 | 564 |  |  | 522 | 1 | (RI) Recirculate: Induced Draft |  | RI | Closed | Fresh | Surface | Sabine River | Sabine River | OP | 7 | 2003 | 7 | 2003 | OP | 4 | 2003 | 4 | 2003 | OP | 7 | 2003 | 7 | 2003 | N | NG | CC | Y | IPP Non-CHP | 1 | 2 | 1 | 1 | 1C 1B MG
4405 | TX | 55358 | Cottonwood Energy Project | 2017 | 5 | Many | FB3 | 130CLG | Natural Gas Fired Combined Cycle | 131.3 | 71275 | 67391 |  |  |  | 164 | 108305 | 108305 | 1288472 | 116772 |  | 1171700 |  | 1288472 |  |  |  |  | 48 | 40.9 | 712 | 607 |  |  | 720 | 1 | (RI) Recirculate: Induced Draft |  | RI | Closed | Fresh | Surface | Sabine River | Sabine River | OP | 7 | 2003 | 7 | 2003 | OP | 4 | 2003 | 4 | 2003 | OP | 7 | 2003 | 7 | 2003 | N | NG | CC | Y | IPP Non-CHP | 1 | 2 | 1 | 1 | 1C 1B MG
4405 | TX | 55358 | Cottonwood Energy Project | 2017 | 6 | Many | FB3 | 130CLG | Natural Gas Fired Combined Cycle | 131.3 | 63473 | 59773 |  |  |  | 164 | 99682 | 99682 | 1169019 | 83566 |  | 1085452 |  | 1169019 |  |  |  |  | 48.9 | 37.8 | 818 | 632 |  |  | 680 | 1 | (RI) Recirculate: Induced Draft |  | RI | Closed | Fresh | Surface | Sabine River | Sabine River | OP | 7 | 2003 | 7 | 2003 | OP | 4 | 2003 | 4 | 2003 | OP | 7 | 2003 | 7 | 2003 | N | NG | CC | Y | IPP Non-CHP | 1 | 2 | 1 | 1 | 1C 1B MG
4405 | TX | 55358 | Cottonwood Energy Project | 2017 | 7 | Many | FB3 | 130CLG | Natural Gas Fired Combined Cycle | 131.3 | 67234 | 63513 |  |  |  | 164 | 96105 | 96105 | 1179046 | 133504 |  | 1045542 |  | 1179046 |  |  |  |  | 49.7 | 39.2 | 783 | 617 |  |  | 644 | 1 | (RI) Recirculate: Induced Draft |  | RI | Closed | Fresh | Surface | Sabine River | Sabine River | OP | 7 | 2003 | 7 | 2003 | OP | 4 | 2003 | 4 | 2003 | OP | 7 | 2003 | 7 | 2003 | N | NG | CC | Y | IPP Non-CHP | 1 | 2 | 1 | 1 | 1C 1B MG
4405 | TX | 55358 | Cottonwood Energy Project | 2017 | 8 | Many | FB3 | 130CLG | Natural Gas Fired Combined Cycle | 131.3 | 63972 | 60296 |  |  |  | 164 | 97440 | 97440 | 1155616 | 102791 |  | 1052825 |  | 1155616 |  |  |  |  | 46.3 | 36.1 | 768 | 599 |  |  | 676 | 1 | (RI) Recirculate: Induced Draft |  | RI | Closed | Fresh | Surface | Sabine River | Sabine River | OP | 7 | 2003 | 7 | 2003 | OP | 4 | 2003 | 4 | 2003 | OP | 7 | 2003 | 7 | 2003 | N | NG | CC | Y | IPP Non-CHP | 1 | 2 | 1 | 1 | 1C 1B MG
4405 | TX | 55358 | Cottonwood Energy Project | 2017 | 9 | Many | FB3 | 130CLG | Natural Gas Fired Combined Cycle | 131.3 | 0 | 0 |  |  |  | 164 | 0 | 0 | 0 | 0 |  | 0 |  | 0 |  |  |  |  | 0 | 0 |  |  |  |  | 0 | 1 | (RI) Recirculate: Induced Draft |  | RI | Closed | Fresh | Surface | Sabine River | Sabine River | OP | 7 | 2003 | 7 | 2003 | OP | 4 | 2003 | 4 | 2003 | OP | 7 | 2003 | 7 | 2003 | N | NG | CC | Y | IPP Non-CHP | 1 | 2 | 1 | 1 | 1C 1B MG
4405 | TX | 55358 | Cottonwood Energy Project | 2017 | 10 | Many | FB3 | 130CLG | Natural Gas Fired Combined Cycle | 131.3 | 45878 | 42946 |  |  |  | 164 | 74125 | 74125 | 945273 | 57914 |  | 887360 |  | 945273 |  |  |  |  | 26.9 | 19.3 | 626 | 449 |  |  | 483 | 1 | (RI) Recirculate: Induced Draft |  | RI | Closed | Fresh | Surface | Sabine River | Sabine River | OP | 7 | 2003 | 7 | 2003 | OP | 4 | 2003 | 4 | 2003 | OP | 7 | 2003 | 7 | 2003 | N | NG | CC | Y | IPP Non-CHP | 1 | 2 | 1 | 1 | 1C 1B MG
4405 | TX | 55358 | Cottonwood Energy Project | 2017 | 11 | Many | FB3 | 130CLG | Natural Gas Fired Combined Cycle | 131.3 | 56303 | 52643 |  |  |  | 164 | 89595 | 89595 | 1125532 | 74986 |  | 1050546 |  | 1125532 |  |  |  |  | 41.6 | 29.6 | 790 | 562 |  |  | 596 | 1 | (RI) Recirculate: Induced Draft |  | RI | Closed | Fresh | Surface | Sabine River | Sabine River | OP | 7 | 2003 | 7 | 2003 | OP | 4 | 2003 | 4 | 2003 | OP | 7 | 2003 | 7 | 2003 | N | NG | CC | Y | IPP Non-CHP | 1 | 2 | 1 | 1 | 1C 1B MG
4405 | TX | 55358 | Cottonwood Energy Project | 2017 | 12 | Many | FB3 | 130CLG | Natural Gas Fired Combined Cycle | 131.3 | 60780 | 56937 |  |  |  | 164 | 110125 | 110125 | 1203926 | 24555 |  | 1179370 |  | 1203926 |  |  |  |  | 39.8 | 29.8 | 699 | 523 |  |  | 720 | 1 | (RI) Recirculate: Induced Draft |  | RI | Closed | Fresh | Surface | Sabine River | Sabine River | OP | 7 | 2003 | 7 | 2003 | OP | 4 | 2003 | 4 | 2003 | OP | 7 | 2003 | 7 | 2003 | N | NG | CC | Y | IPP Non-CHP | 1 | 2 | 1 | 1 | 1C 1B MG
4405 | TX | 55358 | Cottonwood Energy Project | 2017 | 1 | Many | FB4 | 140CLG | Natural Gas Fired Combined Cycle | 131.3 | 66981 | 63373 |  |  |  | 164 | 110571 | 110571 | 1267684 | 62627 |  | 1205057 |  | 1267684 |  |  |  |  | 43.783 | 36.182 | 691 | 571 |  |  | 720 | 1 | (RI) Recirculate: Induced Draft |  | RI | Closed | Fresh | Surface | Sabine River | Sabine River | OP | 7 | 2003 | 7 | 2003 | OP | 5 | 2003 | 5 | 2003 | OP | 7 | 2003 | 7 | 2003 | N | NG | CC | Y | IPP Non-CHP | 1 | 2 | 1 | 1 | 1C 1B MG
4405 | TX | 55358 | Cottonwood Energy Project | 2017 | 2 | Many | FB4 | 140CLG | Natural Gas Fired Combined Cycle | 131.3 | 59923 | 56719 |  |  |  | 164 | 101024 | 101024 | 1149964 | 45291 |  | 1104672 |  | 1149964 |  |  |  |  | 44.5 | 35.2 | 785 | 621 |  |  | 648 | 1 | (RI) Recirculate: Induced Draft |  | RI | Closed | Fresh | Surface | Sabine River | Sabine River | OP | 7 | 2003 | 7 | 2003 | OP | 5 | 2003 | 5 | 2003 | OP | 7 | 2003 | 7 | 2003 | N | NG | CC | Y | IPP Non-CHP | 1 | 2 | 1 | 1 | 1C 1B MG
4405 | TX | 55358 | Cottonwood Energy Project | 2017 | 3 | Many | FB4 | 140CLG | Natural Gas Fired Combined Cycle | 131.3 | 39843 | 37784 |  |  |  | 164 | 58982 | 58982 | 706963 | 72884 |  | 634079 |  | 706963 |  |  |  |  | 26.7 | 19.7 | 707 | 521 |  |  | 384 | 1 | (RI) Recirculate: Induced Draft |  | RI | Closed | Fresh | Surface | Sabine River | Sabine River | OP | 7 | 2003 | 7 | 2003 | OP | 5 | 2003 | 5 | 2003 | OP | 7 | 2003 | 7 | 2003 | N | NG | CC | Y | IPP Non-CHP | 1 | 2 | 1 | 1 | 1C 1B MG
4405 | TX | 55358 | Cottonwood Energy Project | 2017 | 4 | Many | FB4 | 140CLG | Natural Gas Fired Combined Cycle | 131.3 | 72849 | 69434 |  |  |  | 164 | 103681 | 103681 | 1270197 | 160853 |  | 1109345 |  | 1270197 |  |  |  |  | 49 | 40 | 706 | 576 |  |  | 660 | 1 | (RI) Recirculate: Induced Draft |  | RI | Closed | Fresh | Surface | Sabine River | Sabine River | OP | 7 | 2003 | 7 | 2003 | OP | 5 | 2003 | 5 | 2003 | OP | 7 | 2003 | 7 | 2003 | N | NG | CC | Y | IPP Non-CHP | 1 | 2 | 1 | 1 | 1C 1B MG
4405 | TX | 55358 | Cottonwood Energy Project | 2017 | 5 | Many | FB4 | 140CLG | Natural Gas Fired Combined Cycle | 131.3 | 71310 | 67663 |  |  |  | 164 | 107430 | 107430 | 1287156 | 115449 |  | 1171707 |  | 1287156 |  |  |  |  | 48 | 40.9 | 709 | 604 |  |  | 720 | 1 | (RI) Recirculate: Induced Draft |  | RI | Closed | Fresh | Surface | Sabine River | Sabine River | OP | 7 | 2003 | 7 | 2003 | OP | 5 | 2003 | 5 | 2003 | OP | 7 | 2003 | 7 | 2003 | N | NG | CC | Y | IPP Non-CHP | 1 | 2 | 1 | 1 | 1C 1B MG
4405 | TX | 55358 | Cottonwood Energy Project | 2017 | 6 | Many | FB4 | 140CLG | Natural Gas Fired Combined Cycle | 131.3 | 65665 | 62161 |  |  |  | 164 | 100630 | 100630 | 1194030 | 86366 |  | 1107664 |  | 1194030 |  |  |  |  | 50 | 38.88 | 804 | 625 |  |  | 696 | 1 | (RI) Recirculate: Induced Draft |  | RI | Closed | Fresh | Surface | Sabine River | Sabine River | OP | 7 | 2003 | 7 | 2003 | OP | 5 | 2003 | 5 | 2003 | OP | 7 | 2003 | 7 | 2003 | N | NG | CC | Y | IPP Non-CHP | 1 | 2 | 1 | 1 | 1C 1B MG
4405 | TX | 55358 | Cottonwood Energy Project | 2017 | 7 | Many | FB4 | 140CLG | Natural Gas Fired Combined Cycle | 131.3 | 74409 | 70656 |  |  |  | 164 | 105277 | 105277 | 1299626 | 140629 |  | 1158997 |  | 1299626 |  |  |  |  | 55.6 | 43.9 | 787 | 621 |  |  | 720 | 1 | (RI) Recirculate: Induced Draft |  | RI | Closed | Fresh | Surface | Sabine River | Sabine River | OP | 7 | 2003 | 7 | 2003 | OP | 5 | 2003 | 5 | 2003 | OP | 7 | 2003 | 7 | 2003 | N | NG | CC | Y | IPP Non-CHP | 1 | 2 | 1 | 1 | 1C 1B MG
4405 | TX | 55358 | Cottonwood Energy Project | 2017 | 8 | Many | FB4 | 140CLG | Natural Gas Fired Combined Cycle | 131.3 | 60144 | 56832 |  |  |  | 164 | 87831 | 87831 | 1069275 | 101562 |  | 967713 |  | 1069275 |  |  |  |  | 43.1 | 33.6 | 758 | 591 |  |  | 630 | 1 | (RI) Recirculate: Induced Draft |  | RI | Closed | Fresh | Surface | Sabine River | Sabine River | OP | 7 | 2003 | 7 | 2003 | OP | 5 | 2003 | 5 | 2003 | OP | 7 | 2003 | 7 | 2003 | N | NG | CC | Y | IPP Non-CHP | 1 | 2 | 1 | 1 | 1C 1B MG
4405 | TX | 55358 | Cottonwood Energy Project | 2017 | 9 | Many | FB4 | 140CLG | Natural Gas Fired Combined Cycle | 131.3 | 0 | 0 |  |  |  | 164 | 0 | 0 | 0 | 0 |  | 0 |  | 0 |  |  |  |  | 0 | 0 |  |  |  |  | 0 | 1 | (RI) Recirculate: Induced Draft |  | RI | Closed | Fresh | Surface | Sabine River | Sabine River | OP | 7 | 2003 | 7 | 2003 | OP | 5 | 2003 | 5 | 2003 | OP | 7 | 2003 | 7 | 2003 | N | NG | CC | Y | IPP Non-CHP | 1 | 2 | 1 | 1 | 1C 1B MG
4405 | TX | 55358 | Cottonwood Energy Project | 2017 | 10 | Many | FB4 | 140CLG | Natural Gas Fired Combined Cycle | 131.3 | 41696 | 39246 |  |  |  | 164 | 67122 | 67122 | 773527 | 49909 |  | 723617 |  | 773527 |  |  |  |  | 24.4 | 17.5 | 622 | 446 |  |  | 439 | 1 | (RI) Recirculate: Induced Draft |  | RI | Closed | Fresh | Surface | Sabine River | Sabine River | OP | 7 | 2003 | 7 | 2003 | OP | 5 | 2003 | 5 | 2003 | OP | 7 | 2003 | 7 | 2003 | N | NG | CC | Y | IPP Non-CHP | 1 | 2 | 1 | 1 | 1C 1B MG
4405 | TX | 55358 | Cottonwood Energy Project | 2017 | 11 | Many | FB4 | 140CLG | Natural Gas Fired Combined Cycle | 131.3 | 61918 | 58511 |  |  |  | 164 | 97379 | 97379 | 1140738 | 80041 |  | 1060697 |  | 1140738 |  |  |  |  | 45.6 | 32.5 | 779 | 555 |  |  | 654 | 1 | (RI) Recirculate: Induced Draft |  | RI | Closed | Fresh | Surface | Sabine River | Sabine River | OP | 7 | 2003 | 7 | 2003 | OP | 5 | 2003 | 5 | 2003 | OP | 7 | 2003 | 7 | 2003 | N | NG | CC | Y | IPP Non-CHP | 1 | 2 | 1 | 1 | 1C 1B MG
4405 | TX | 55358 | Cottonwood Energy Project | 2017 | 12 | Many | FB4 | 140CLG | Natural Gas Fired Combined Cycle | 131.3 | 57930 | 54466 |  |  |  | 164 | 104821 | 104821 | 1150962 | 22987 |  | 1127975 |  | 1150962 |  |  |  |  | 38.1 | 28.5 | 700 | 523 |  |  | 688 | 1 | (RI) Recirculate: Induced Draft |  | RI | Closed | Fresh | Surface | Sabine River | Sabine River | OP | 7 | 2003 | 7 | 2003 | OP | 5 | 2003 | 5 | 2003 | OP | 7 | 2003 | 7 | 2003 | N | NG | CC | Y | IPP Non-CHP | 1 | 2 | 1 | 1 | 1C 1B MG
13756 | IN | 55364 | Sugar Creek Power | 2017 | 1 | Many | Many | CW | Natural Gas Fired Combined Cycle | 218 | 102763 | 97262 |  |  |  | 331 | 201470 | 200710 | 2149754 | 0 |  | 2149754 |  | 2149754 |  |  |  |  | 89.832 | 55.912 | 924 | 575 |  |  | 622 | 80 | (RI) Recirculate: Induced Draft |  | RI | Closed | Fresh | Ground | Wells | Wabash River | OP | 6 | 2002 | 6 | 2003 | OP | 6 | 2003 | 6 | 2003 | OP | 6 | 2003 | 6 | 2003 | N | NG | CC | Y | Electric Utility | 1 | 3 | 2 | 1 | 1C MB MG
13756 | IN | 55364 | Sugar Creek Power | 2017 | 2 | Many | Many | CW | Natural Gas Fired Combined Cycle | 218 | 91113 | 86165 |  |  |  | 331 | 177425 | 176755 | 1880022 | 0 |  | 1880022 |  | 1880022 |  |  |  |  | 81.056 | 50.556 | 941 | 587 |  |  | 531 | 80 | (RI) Recirculate: Induced Draft |  | RI | Closed | Fresh | Ground | Wells | Wabash River | OP | 6 | 2002 | 6 | 2003 | OP | 6 | 2003 | 6 | 2003 | OP | 6 | 2003 | 6 | 2003 | N | NG | CC | Y | Electric Utility | 1 | 3 | 2 | 1 | 1C MB MG
13756 | IN | 55364 | Sugar Creek Power | 2017 | 3 | Many | Many | CW | Natural Gas Fired Combined Cycle | 218 | 121944 | 115585 |  |  |  | 331 | 234195 | 233383 | 2480135 | 0 |  | 2480135 |  | 2480135 |  |  |  |  | 106.487 | 67.847 | 921 | 587 |  |  | 705 | 80 | (RI) Recirculate: Induced Draft |  | RI | Closed | Fresh | Ground | Wells | Wabash River | OP | 6 | 2002 | 6 | 2003 | OP | 6 | 2003 | 6 | 2003 | OP | 6 | 2003 | 6 | 2003 | N | NG | CC | Y | Electric Utility | 1 | 3 | 2 | 1 | 1C MB MG
13756 | IN | 55364 | Sugar Creek Power | 2017 | 4 | Many | Many | CW | Natural Gas Fired Combined Cycle | 218 | 88201 | 83656 |  |  |  | 331 | 161765 | 161226 | 1691685 | 1417 |  | 1690268 |  | 1691685 |  |  |  |  | 80.249 | 47.339 | 959 | 566 |  |  | 504 | 80 | (RI) Recirculate: Induced Draft |  | RI | Closed | Fresh | Ground | Wells | Wabash River | OP | 6 | 2002 | 6 | 2003 | OP | 6 | 2003 | 6 | 2003 | OP | 6 | 2003 | 6 | 2003 | N | NG | CC | Y | Electric Utility | 1 | 3 | 2 | 1 | 1C MB MG
13756 | IN | 55364 | Sugar Creek Power | 2017 | 5 | Many | Many | CW | Natural Gas Fired Combined Cycle | 218 | 77575 | 73242 |  |  |  | 331 | 141093 | 140589 | 1553034 | 2631 |  | 1550403 |  | 1553034 |  |  |  |  | 73.701 | 40.621 | 1006 | 555 |  |  | 452 | 80 | (RI) Recirculate: Induced Draft |  | RI | Closed | Fresh | Ground | Wells | Wabash River | OP | 6 | 2002 | 6 | 2003 | OP | 6 | 2003 | 6 | 2003 | OP | 6 | 2003 | 6 | 2003 | N | NG | CC | Y | Electric Utility | 1 | 3 | 2 | 1 | 1C MB MG
13756 | IN | 55364 | Sugar Creek Power | 2017 | 6 | Many | Many | CW | Natural Gas Fired Combined Cycle | 218 | 113389 | 107276 |  |  |  | 331 | 201898 | 201142 | 2185054 | 2724 |  | 2182331 |  | 2185054 |  |  |  |  | 101.614 | 65.634 | 947 | 612 |  |  | 658 | 80 | (RI) Recirculate: Induced Draft |  | RI | Closed | Fresh | Ground | Wells | Wabash River | OP | 6 | 2002 | 6 | 2003 | OP | 6 | 2003 | 6 | 2003 | OP | 6 | 2003 | 6 | 2003 | N | NG | CC | Y | Electric Utility | 1 | 3 | 2 | 1 | 1C MB MG
13756 | IN | 55364 | Sugar Creek Power | 2017 | 7 | Many | Many | CW | Natural Gas Fired Combined Cycle | 218 | 128368 | 121584 |  |  |  | 331 | 225214 | 224354 | 2442757 | 502 |  | 2442255 |  | 2442757 |  |  |  |  | 113.196 | 75.256 | 931 | 619 |  |  | 744 | 80 | (RI) Recirculate: Induced Draft |  | RI | Closed | Fresh | Ground | Wells | Wabash River | OP | 6 | 2002 | 6 | 2003 | OP | 6 | 2003 | 6 | 2003 | OP | 6 | 2003 | 6 | 2003 | N | NG | CC | Y | Electric Utility | 1 | 3 | 2 | 1 | 1C MB MG
13756 | IN | 55364 | Sugar Creek Power | 2017 | 8 | Many | Many | CW | Natural Gas Fired Combined Cycle | 218 | 117626 | 111308 |  |  |  | 331 | 208373 | 207579 | 2251168 | 1254 |  | 2249914 |  | 2251168 |  |  |  |  | 102.624 | 69.284 | 922 | 622 |  |  | 689 | 80 | (RI) Recirculate: Induced Draft |  | RI | Closed | Fresh | Ground | Wells | Wabash River | OP | 6 | 2002 | 6 | 2003 | OP | 6 | 2003 | 6 | 2003 | OP | 6 | 2003 | 6 | 2003 | N | NG | CC | Y | Electric Utility | 1 | 3 | 2 | 1 | 1C MB MG
13756 | IN | 55364 | Sugar Creek Power | 2017 | 9 | Many | Many | CW | Natural Gas Fired Combined Cycle | 218 | 109207 | 103335 |  |  |  | 331 | 191981 | 191271 | 2083650 | 5860 |  | 2077790 |  | 2083650 |  |  |  |  | 97.214 | 64.824 | 941 | 627 |  |  | 638 | 80 | (RI) Recirculate: Induced Draft |  | RI | Closed | Fresh | Ground | Wells | Wabash River | OP | 6 | 2002 | 6 | 2003 | OP | 6 | 2003 | 6 | 2003 | OP | 6 | 2003 | 6 | 2003 | N | NG | CC | Y | Electric Utility | 1 | 3 | 2 | 1 | 1C MB MG
13756 | IN | 55364 | Sugar Creek Power | 2017 | 10 | Many | Many | CW | Natural Gas Fired Combined Cycle | 218 | 103956 | 98394 |  |  |  | 331 | 187754 | 187041 | 1992491 | 2422 |  | 1990070 |  | 1992491 |  |  |  |  | 93.004 | 60.194 | 945 | 612 |  |  | 649 | 80 | (RI) Recirculate: Induced Draft |  | RI | Closed | Fresh | Ground | Wells | Wabash River | OP | 6 | 2002 | 6 | 2003 | OP | 6 | 2003 | 6 | 2003 | OP | 6 | 2003 | 6 | 2003 | N | NG | CC | Y | Electric Utility | 1 | 3 | 2 | 1 | 1C MB MG
13756 | IN | 55364 | Sugar Creek Power | 2017 | 11 | Many | Many | CW | Natural Gas Fired Combined Cycle | 218 | 105230 | 99766 |  |  |  | 331 | 201427 | 200666 | 2148716 | 275 |  | 2148442 |  | 2148716 |  |  |  |  | 88.311 | 66.471 | 885 | 666 |  |  | 663 | 80 | (RI) Recirculate: Induced Draft |  | RI | Closed | Fresh | Ground | Wells | Wabash River | OP | 6 | 2002 | 6 | 2003 | OP | 6 | 2003 | 6 | 2003 | OP | 6 | 2003 | 6 | 2003 | N | NG | CC | Y | Electric Utility | 1 | 3 | 2 | 1 | 1C MB MG
13756 | IN | 55364 | Sugar Creek Power | 2017 | 12 | Many | Many | CW | Natural Gas Fired Combined Cycle | 218 | 132085 | 125511 |  |  |  | 331 | 255832 | 254919 | 2694019 | 2622 |  | 2691398 |  | 2694019 |  |  |  |  | 102.333 | 66.523 | 815 | 530 |  |  | 744 | 80 | (RI) Recirculate: Induced Draft |  | RI | Closed | Fresh | Ground | Wells | Wabash River | OP | 6 | 2002 | 6 | 2003 | OP | 6 | 2003 | 6 | 2003 | OP | 6 | 2003 | 6 | 2003 | N | NG | CC | Y | Electric Utility | 1 | 3 | 2 | 1 | 1C MB MG
32790 | AZ | 55372 | Harquahala Generating Project | 2017 | 1 | Many | Many | CTA&B | Natural Gas Fired Combined Cycle | 350.2 | 0 | 0 |  |  |  | 693 | 0 | 0 | 0 | 0 |  | 0 |  | 0 |  |  |  |  | 0 | 0 |  |  |  |  | 11 |  | (RI) Recirculate: Induced Draft |  | RI | Closed | Fresh | Ground | Centarl Arizona Project, Wells | Zero Liquid Discharge Facility | OP | 6 | 2004 | 9 | 2004 | OP | 6 | 2004 | 6 | 2004 | OP | 6 | 2004 | 6 | 2004 | N | NG | CC | N/A | IPP Non-CHP | 3 | 6 | 3 | 1 | 1C MB MG
32790 | AZ | 55372 | Harquahala Generating Project | 2017 | 2 | Many | Many | CTA&B | Natural Gas Fired Combined Cycle | 350.2 | 0 | 0 |  |  |  | 693 | 0 | 0 | 0 | 0 |  | 0 |  | 0 |  |  |  |  | 0 | 0 |  |  |  |  | 4 |  | (RI) Recirculate: Induced Draft |  | RI | Closed | Fresh | Ground | Centarl Arizona Project, Wells | Zero Liquid Discharge Facility | OP | 6 | 2004 | 9 | 2004 | OP | 6 | 2004 | 6 | 2004 | OP | 6 | 2004 | 6 | 2004 | N | NG | CC | N/A | IPP Non-CHP | 3 | 6 | 3 | 1 | 1C MB MG
32790 | AZ | 55372 | Harquahala Generating Project | 2017 | 3 | Many | Many | CTA&B | Natural Gas Fired Combined Cycle | 350.2 | 0 | 0 |  |  |  | 693 | 0 | 0 | 0 | 0 |  | 0 |  | 0 |  |  |  |  | 0 | 0 |  |  |  |  | 9 |  | (RI) Recirculate: Induced Draft |  | RI | Closed | Fresh | Ground | Centarl Arizona Project, Wells | Zero Liquid Discharge Facility | OP | 6 | 2004 | 9 | 2004 | OP | 6 | 2004 | 6 | 2004 | OP | 6 | 2004 | 6 | 2004 | N | NG | CC | N/A | IPP Non-CHP | 3 | 6 | 3 | 1 | 1C MB MG
32790 | AZ | 55372 | Harquahala Generating Project | 2017 | 4 | Many | Many | CTA&B | Natural Gas Fired Combined Cycle | 350.2 | 0 | 0 |  |  |  | 693 | 0 | 0 | 0 | 0 |  | 0 |  | 0 |  |  |  |  | 0 | 0 |  |  |  |  | 0 |  | (RI) Recirculate: Induced Draft |  | RI | Closed | Fresh | Ground | Centarl Arizona Project, Wells | Zero Liquid Discharge Facility | OP | 6 | 2004 | 9 | 2004 | OP | 6 | 2004 | 6 | 2004 | OP | 6 | 2004 | 6 | 2004 | N | NG | CC | N/A | IPP Non-CHP | 3 | 6 | 3 | 1 | 1C MB MG
32790 | AZ | 55372 | Harquahala Generating Project | 2017 | 5 | Many | Many | CTA&B | Natural Gas Fired Combined Cycle | 350.2 | 5822 | 5732 |  |  |  | 693 | 11898 | 11359 | 131966 | 0 |  | 131966 |  | 131966 |  |  |  |  | 5.454 | 5.454 | 952 | 952 |  |  | 338 |  | (RI) Recirculate: Induced Draft |  | RI | Closed | Fresh | Ground | Centarl Arizona Project, Wells | Zero Liquid Discharge Facility | OP | 6 | 2004 | 9 | 2004 | OP | 6 | 2004 | 6 | 2004 | OP | 6 | 2004 | 6 | 2004 | N | NG | CC | N/A | IPP Non-CHP | 3 | 6 | 3 | 1 | 1C MB MG
32790 | AZ | 55372 | Harquahala Generating Project | 2017 | 6 | Many | Many | CTA&B | Natural Gas Fired Combined Cycle | 350.2 | 105287 | 104090 |  |  |  | 693 | 193138 | 185242 | 2090102 | 0 |  | 2090102 |  | 2090102 |  |  |  |  | 92.05 | 92.05 | 884 | 884 |  |  | 633 |  | (RI) Recirculate: Induced Draft |  | RI | Closed | Fresh | Ground | Centarl Arizona Project, Wells | Zero Liquid Discharge Facility | OP | 6 | 2004 | 9 | 2004 | OP | 6 | 2004 | 6 | 2004 | OP | 6 | 2004 | 6 | 2004 | N | NG | CC | N/A | IPP Non-CHP | 3 | 6 | 3 | 1 | 1C MB MG
32790 | AZ | 55372 | Harquahala Generating Project | 2017 | 7 | Many | Many | CTA&B | Natural Gas Fired Combined Cycle | 350.2 | 199008 | 197644 |  |  |  | 693 | 353026 | 340428 | 3819790 | 0 |  | 3819790 |  | 3819790 |  |  |  |  | 176.202 | 176.202 | 892 | 892 |  |  | 689 |  | (RI) Recirculate: Induced Draft |  | RI | Closed | Fresh | Ground | Centarl Arizona Project, Wells | Zero Liquid Discharge Facility | OP | 6 | 2004 | 9 | 2004 | OP | 6 | 2004 | 6 | 2004 | OP | 6 | 2004 | 6 | 2004 | N | NG | CC | N/A | IPP Non-CHP | 3 | 6 | 3 | 1 | 1C MB MG
32790 | AZ | 55372 | Harquahala Generating Project | 2017 | 8 | Many | Many | CTA&B | Natural Gas Fired Combined Cycle | 350.2 | 163590 | 162524 |  |  |  | 693 | 296459 | 286070 | 3199856 | 0 |  | 3199856 |  | 3199856 |  |  |  |  | 152.241 | 152.241 | 937 | 937 |  |  | 602 |  | (RI) Recirculate: Induced Draft |  | RI | Closed | Fresh | Ground | Centarl Arizona Project, Wells | Zero Liquid Discharge Facility | OP | 6 | 2004 | 9 | 2004 | OP | 6 | 2004 | 6 | 2004 | OP | 6 | 2004 | 6 | 2004 | N | NG | CC | N/A | IPP Non-CHP | 3 | 6 | 3 | 1 | 1C MB MG
32790 | AZ | 55372 | Harquahala Generating Project | 2017 | 9 | Many | Many | CTA&B | Natural Gas Fired Combined Cycle | 350.2 | 156425 | 153710 |  |  |  | 693 | 240794 | 232688 | 2709754 | 0 |  | 2709754 |  | 2709754 |  |  |  |  | 119.91 | 119.91 | 780 | 780 |  |  | 677 |  | (RI) Recirculate: Induced Draft |  | RI | Closed | Fresh | Ground | Centarl Arizona Project, Wells | Zero Liquid Discharge Facility | OP | 6 | 2004 | 9 | 2004 | OP | 6 | 2004 | 6 | 2004 | OP | 6 | 2004 | 6 | 2004 | N | NG | CC | N/A | IPP Non-CHP | 3 | 6 | 3 | 1 | 1C MB MG
32790 | AZ | 55372 | Harquahala Generating Project | 2017 | 10 | Many | Many | CTA&B | Natural Gas Fired Combined Cycle | 350.2 | 65294 | 64612 |  |  |  | 693 | 122232 | 117386 | 1298850 | 0 |  | 1298850 |  | 1298850 |  |  |  |  | 51.45 | 51.45 | 796 | 796 |  |  | 721 |  | (RI) Recirculate: Induced Draft |  | RI | Closed | Fresh | Ground | Centarl Arizona Project, Wells | Zero Liquid Discharge Facility | OP | 6 | 2004 | 9 | 2004 | OP | 6 | 2004 | 6 | 2004 | OP | 6 | 2004 | 6 | 2004 | N | NG | CC | N/A | IPP Non-CHP | 3 | 6 | 3 | 1 | 1C MB MG
32790 | AZ | 55372 | Harquahala Generating Project | 2017 | 11 | Many | Many | CTA&B | Natural Gas Fired Combined Cycle | 350.2 | 6909 | 6804 |  |  |  | 693 | 12958 | 12439 | 138563 | 0 |  | 138563 |  | 138563 |  |  |  |  | 3.887 | 3.887 | 571 | 571 |  |  | 275 |  | (RI) Recirculate: Induced Draft |  | RI | Closed | Fresh | Ground | Centarl Arizona Project, Wells | Zero Liquid Discharge Facility | OP | 6 | 2004 | 9 | 2004 | OP | 6 | 2004 | 6 | 2004 | OP | 6 | 2004 | 6 | 2004 | N | NG | CC | N/A | IPP Non-CHP | 3 | 6 | 3 | 1 | 1C MB MG
32790 | AZ | 55372 | Harquahala Generating Project | 2017 | 12 | Many | Many | CTA&B | Natural Gas Fired Combined Cycle | 350.2 | 0 | 0 |  |  |  | 693 | 0 | 0 | 0 | 0 |  | 0 |  | 0 |  |  |  |  | 0 | 0 |  |  |  |  | 30 |  | (RI) Recirculate: Induced Draft |  | RI | Closed | Fresh | Ground | Centarl Arizona Project, Wells | Zero Liquid Discharge Facility | OP | 6 | 2004 | 9 | 2004 | OP | 6 | 2004 | 6 | 2004 | OP | 6 | 2004 | 6 | 2004 | N | NG | CC | N/A | IPP Non-CHP | 3 | 6 | 3 | 1 | 1C MB MG
22979 | NY | 55375 | Astoria Energy | 2017 | 1 | Many | Many | ACC1 | Natural Gas Fired Combined Cycle | 228 | 84083 | 84083 |  |  |  | 312 | 158059 | 149220 | 1744210 | 9894 |  | 1734316 |  | 1743833 | 377 | [9 empty] | 719 |  | (DC) Dry Cooling |  | DC | Dry/Hybrid | Other | Other |  |  | OP | 5 | 2006 | 5 | 2006 | OP | 5 | 2006 | 5 | 2006 | OP | 5 | 2006 | 5 | 2006 | N | NG | CC | Y | IPP Non-CHP | 1 | 3 | 2 | 1 | 1C MB MG
22979 | NY | 55375 | Astoria Energy | 2017 | 2 | Many | Many | ACC1 | Natural Gas Fired Combined Cycle | 228 | 84635 | 84635 |  |  |  | 312 | 149960 | 141819 | 1694631 | 5511 |  | 1689121 |  | 1694399 | 232 | [9 empty] | 657 |  | (DC) Dry Cooling |  | DC | Dry/Hybrid | Other | Other |  |  | OP | 5 | 2006 | 5 | 2006 | OP | 5 | 2006 | 5 | 2006 | OP | 5 | 2006 | 5 | 2006 | N | NG | CC | Y | IPP Non-CHP | 1 | 3 | 2 | 1 | 1C MB MG
22979 | NY | 55375 | Astoria Energy | 2017 | 3 | Many | Many | ACC1 | Natural Gas Fired Combined Cycle | 228 | 108683 | 108683 |  |  |  | 312 | 199036 | 189666 | 2180622 | 18066 |  | 2162555 |  | 2178187 | 2434 | [9 empty] | 719 |  | (DC) Dry Cooling |  | DC | Dry/Hybrid | Other | Other |  |  | OP | 5 | 2006 | 5 | 2006 | OP | 5 | 2006 | 5 | 2006 | OP | 5 | 2006 | 5 | 2006 | N | NG | CC | Y | IPP Non-CHP | 1 | 3 | 2 | 1 | 1C MB MG
22979 | NY | 55375 | Astoria Energy | 2017 | 4 | Many | Many | ACC1 | Natural Gas Fired Combined Cycle | 228 | 40835 | 40835 |  |  |  | 312 | 79150 | 73706 | 877441 | 10336 |  | 867105 |  | 876850 | 591 | [9 empty] | 461 |  | (DC) Dry Cooling |  | DC | Dry/Hybrid | Other | Other |  |  | OP | 5 | 2006 | 5 | 2006 | OP | 5 | 2006 | 5 | 2006 | OP | 5 | 2006 | 5 | 2006 | N | NG | CC | Y | IPP Non-CHP | 1 | 3 | 2 | 1 | 1C MB MG
22979 | NY | 55375 | Astoria Energy | 2017 | 5 | Many | Many | ACC1 | Natural Gas Fired Combined Cycle | 228 | 113529 | 113529 |  |  |  | 312 | 195443 | 185685 | 2183459 | 38879 |  | 2144580 |  | 2182880 | 580 | [9 empty] | 744 |  | (DC) Dry Cooling |  | DC | Dry/Hybrid | Other | Other |  |  | OP | 5 | 2006 | 5 | 2006 | OP | 5 | 2006 | 5 | 2006 | OP | 5 | 2006 | 5 | 2006 | N | NG | CC | Y | IPP Non-CHP | 1 | 3 | 2 | 1 | 1C MB MG
22979 | NY | 55375 | Astoria Energy | 2017 | 6 | Many | Many | ACC1 | Natural Gas Fired Combined Cycle | 228 | 118532 | 118532 |  |  |  | 312 | 204888 | 194690 | 2270938 | 68426 |  | 2202511 |  | 2270671 | 267 | [9 empty] | 720 |  | (DC) Dry Cooling |  | DC | Dry/Hybrid | Other | Other |  |  | OP | 5 | 2006 | 5 | 2006 | OP | 5 | 2006 | 5 | 2006 | OP | 5 | 2006 | 5 | 2006 | N | NG | CC | Y | IPP Non-CHP | 1 | 3 | 2 | 1 | 1C MB MG
22979 | NY | 55375 | Astoria Energy | 2017 | 7 | Many | Many | ACC1 | Natural Gas Fired Combined Cycle | 228 | 124374 | 124374 |  |  |  | 312 | 214978 | 204322 | 2376076 | 72701 |  | 2303375 |  | 2375966 | 110 | [9 empty] | 744 |  | (DC) Dry Cooling |  | DC | Dry/Hybrid | Other | Other |  |  | OP | 5 | 2006 | 5 | 2006 | OP | 5 | 2006 | 5 | 2006 | OP | 5 | 2006 | 5 | 2006 | N | NG | CC | Y | IPP Non-CHP | 1 | 3 | 2 | 1 | 1C MB MG
22979 | NY | 55375 | Astoria Energy | 2017 | 8 | Many | Many | ACC1 | Natural Gas Fired Combined Cycle | 228 | 122012 | 122012 |  |  |  | 312 | 215379 | 204753 | 2353410 | 43910 |  | 2309500 |  | 2353115 | 296 | [9 empty] | 744 |  | (DC) Dry Cooling |  | DC | Dry/Hybrid | Other | Other |  |  | OP | 5 | 2006 | 5 | 2006 | OP | 5 | 2006 | 5 | 2006 | OP | 5 | 2006 | 5 | 2006 | N | NG | CC | Y | IPP Non-CHP | 1 | 3 | 2 | 1 | 1C MB MG
22979 | NY | 55375 | Astoria Energy | 2017 | 9 | Many | Many | ACC1 | Natural Gas Fired Combined Cycle | 228 | 114224 | 114224 |  |  |  | 312 | 199583 | 189478 | 2201601 | 47149 |  | 2154452 |  | 2201363 | 238 | [9 empty] | 720 |  | (DC) Dry Cooling |  | DC | Dry/Hybrid | Other | Other |  |  | OP | 5 | 2006 | 5 | 2006 | OP | 5 | 2006 | 5 | 2006 | OP | 5 | 2006 | 5 | 2006 | N | NG | CC | Y | IPP Non-CHP | 1 | 3 | 2 | 1 | 1C MB MG
22979 | NY | 55375 | Astoria Energy | 2017 | 10 | Many | Many | ACC1 | Natural Gas Fired Combined Cycle | 228 | 120998 | 120998 |  |  |  | 312 | 214682 | 204189 | 2351101 | 45541 |  | 2305559 |  | 2351101 | 0 | [9 empty] | 744 |  | (DC) Dry Cooling |  | DC | Dry/Hybrid | Other | Other |  |  | OP | 5 | 2006 | 5 | 2006 | OP | 5 | 2006 | 5 | 2006 | OP | 5 | 2006 | 5 | 2006 | N | NG | CC | Y | IPP Non-CHP | 1 | 3 | 2 | 1 | 1C MB MG
22979 | NY | 55375 | Astoria Energy | 2017 | 11 | Many | Many | ACC1 | Natural Gas Fired Combined Cycle | 228 | 64373 | 64373 |  |  |  | 312 | 114925 | 108481 | 1280945 | 6413 |  | 1274532 |  | 1280151 | 794 | [9 empty] | 468 |  | (DC) Dry Cooling |  | DC | Dry/Hybrid | Other | Other |  |  | OP | 5 | 2006 | 5 | 2006 | OP | 5 | 2006 | 5 | 2006 | OP | 5 | 2006 | 5 | 2006 | N | NG | CC | Y | IPP Non-CHP | 1 | 3 | 2 | 1 | 1C MB MG
22979 | NY | 55375 | Astoria Energy | 2017 | 12 | Many | Many | ACC1 | Natural Gas Fired Combined Cycle | 228 | 112604 | 112604 |  |  |  | 312 | 207139 | 197664 | 2261803 | 7934 |  | 2253869 |  | 2050301 | 211502 | [9 empty] | 744 |  | (DC) Dry Cooling |  | DC | Dry/Hybrid | Other | Other |  |  | OP | 5 | 2006 | 5 | 2006 | OP | 5 | 2006 | 5 | 2006 | OP | 5 | 2006 | 5 | 2006 | N | NG | CC | Y | IPP Non-CHP | 1 | 3 | 2 | 1 | 1C MB MG
814 | AR | 55380 | Union Power Station | 2017 | 1 | Many | Many | CT-1 | Natural Gas Fired Combined Cycle | 495.5 | 1122 | 1122 |  |  |  |  | 2557 | 1451 | 32771 | 0 |  | 32771 |  | 32771 |  |  |  |  | 1.866 | 1.699 | 1663 | 1514 |  |  | 18 |  | (RI) Recirculate: Induced Draft |  | RI | Closed | Fresh | Surface | Ouachita River | NA | OP | 1 | 2003 | 1 | 2003 | OP | 1 | 2003 | 1 | 2003 | OP | 1 | 2003 | 1 | 2003 | N | NG | CC | N/A | Electric Utility | 3 | 3 | 2 | 1 | 1C MB MG
814 | AR | 55380 | Union Power Station | 2017 | 2 | Many | Many | CT-1 | Natural Gas Fired Combined Cycle | 495.5 | 108906 | 108906 |  |  |  |  | 170714 | 170676 | 2032896 | 0 |  | 2032896 |  | 2032896 |  |  |  |  | 67.849 | 61.799 | 623 | 567 |  |  | 644 |  | (RI) Recirculate: Induced Draft |  | RI | Closed | Fresh | Surface | Ouachita River | NA | OP | 1 | 2003 | 1 | 2003 | OP | 1 | 2003 | 1 | 2003 | OP | 1 | 2003 | 1 | 2003 | N | NG | CC | N/A | Electric Utility | 3 | 3 | 2 | 1 | 1C MB MG
814 | AR | 55380 | Union Power Station | 2017 | 3 | Many | Many | CT-1 | Natural Gas Fired Combined Cycle | 495.5 | 103578 | 103578 |  |  |  |  | 156530 | 152637 | 1868863 | 0 |  | 1868863 |  | 1868863 |  |  |  |  | 63.115 | 57.487 | 609 | 555 |  |  | 599 |  | (RI) Recirculate: Induced Draft |  | RI | Closed | Fresh | Surface | Ouachita River | NA | OP | 1 | 2003 | 1 | 2003 | OP | 1 | 2003 | 1 | 2003 | OP | 1 | 2003 | 1 | 2003 | N | NG | CC | N/A | Electric Utility | 3 | 3 | 2 | 1 | 1C MB MG
814 | AR | 55380 | Union Power Station | 2017 | 4 | Many | Many | CT-1 | Natural Gas Fired Combined Cycle | 495.5 | 84373 | 84373 |  |  |  |  | 132198 | 129838 | 1557228 | 0 |  | 1557228 |  | 1557228 |  |  |  |  | 52.058 | 47.416 | 617 | 562 |  |  | 494 |  | (RI) Recirculate: Induced Draft |  | RI | Closed | Fresh | Surface | Ouachita River | NA | OP | 1 | 2003 | 1 | 2003 | OP | 1 | 2003 | 1 | 2003 | OP | 1 | 2003 | 1 | 2003 | N | NG | CC | N/A | Electric Utility | 3 | 3 | 2 | 1 | 1C MB MG
814 | AR | 55380 | Union Power Station | 2017 | 5 | Many | Many | CT-1 | Natural Gas Fired Combined Cycle | 495.5 | 93556 | 93556 |  |  |  |  | 150185 | 146487 | 1774384 | 0 |  | 1774384 |  | 1774384 |  |  |  |  | 59.619 | 54.304 | 637 | 580 |  |  | 566 |  | (RI) Recirculate: Induced Draft |  | RI | Closed | Fresh | Surface | Ouachita River | NA | OP | 1 | 2003 | 1 | 2003 | OP | 1 | 2003 | 1 | 2003 | OP | 1 | 2003 | 1 | 2003 | N | NG | CC | N/A | Electric Utility | 3 | 3 | 2 | 1 | 1C MB MG
814 | AR | 55380 | Union Power Station | 2017 | 6 | Many | Many | CT-1 | Natural Gas Fired Combined Cycle | 495.5 | 121906 | 121906 |  |  |  |  | 184748 | 180970 | 2205624 | 0 |  | 2205624 |  | 2205624 |  |  |  |  | 75.85 | 69.088 | 622 | 567 |  |  | 720 |  | (RI) Recirculate: Induced Draft |  | RI | Closed | Fresh | Surface | Ouachita River | NA | OP | 1 | 2003 | 1 | 2003 | OP | 1 | 2003 | 1 | 2003 | OP | 1 | 2003 | 1 | 2003 | N | NG | CC | N/A | Electric Utility | 3 | 3 | 2 | 1 | 1C MB MG
814 | AR | 55380 | Union Power Station | 2017 | 7 | Many | Many | CT-1 | Natural Gas Fired Combined Cycle | 495.5 | 133045 | 133045 |  |  |  |  | 196605 | 192632 | 2388173 | 0 |  | 2388173 |  | 2388173 |  |  |  |  | 78.341 | 71.356 | 589 | 536 |  |  | 744 |  | (RI) Recirculate: Induced Draft |  | RI | Closed | Fresh | Surface | Ouachita River | NA | OP | 1 | 2003 | 1 | 2003 | OP | 1 | 2003 | 1 | 2003 | OP | 1 | 2003 | 1 | 2003 | N | NG | CC | N/A | Electric Utility | 3 | 3 | 2 | 1 | 1C MB MG
814 | AR | 55380 | Union Power Station | 2017 | 8 | Many | Many | CT-1 | Natural Gas Fired Combined Cycle | 495.5 | 87266 | 87266 |  |  |  |  | 135377 | 131655 | 1606824 | 0 |  | 1606824 |  | 1606824 |  |  |  |  | 60.54 | 55.142 | 694 | 632 |  |  | 575 |  | (RI) Recirculate: Induced Draft |  | RI | Closed | Fresh | Surface | Ouachita River | NA | OP | 1 | 2003 | 1 | 2003 | OP | 1 | 2003 | 1 | 2003 | OP | 1 | 2003 | 1 | 2003 | N | NG | CC | N/A | Electric Utility | 3 | 3 | 2 | 1 | 1C MB MG
814 | AR | 55380 | Union Power Station | 2017 | 9 | Many | Many | CT-1 | Natural Gas Fired Combined Cycle | 495.5 | 62817 | 62817 |  |  |  |  | 90285 | 88109 | 1143879 | 0 |  | 1143879 |  | 1143879 |  |  |  |  | 37.073 | 33.768 | 590 | 538 |  |  | 352 |  | (RI) Recirculate: Induced Draft |  | RI | Closed | Fresh | Surface | Ouachita River | NA | OP | 1 | 2003 | 1 | 2003 | OP | 1 | 2003 | 1 | 2003 | OP | 1 | 2003 | 1 | 2003 | N | NG | CC | N/A | Electric Utility | 3 | 3 | 2 | 1 | 1C MB MG
814 | AR | 55380 | Union Power Station | 2017 | 10 | Many | Many | CT-1 | Natural Gas Fired Combined Cycle | 495.5 | 110393 | 110393 |  |  |  |  | 168213 | 168047 | 2015697 | 0 |  | 2015697 |  | 2015697 |  |  |  |  | 68.288 | 62.2 | 619 | 563 |  |  | 648 |  | (RI) Recirculate: Induced Draft |  | RI | Closed | Fresh | Surface | Ouachita River | NA | OP | 1 | 2003 | 1 | 2003 | OP | 1 | 2003 | 1 | 2003 | OP | 1 | 2003 | 1 | 2003 | N | NG | CC | N/A | Electric Utility | 3 | 3 | 2 | 1 | 1C MB MG
814 | AR | 55380 | Union Power Station | 2017 | 11 | Many | Many | CT-1 | Natural Gas Fired Combined Cycle | 495.5 | 40848 | 40848 |  |  |  |  | 66538 | 64740 | 800435 | 0 |  | 800435 |  | 800435 |  |  |  |  | 26.163 | 23.83 | 640 | 583 |  |  | 248 |  | (RI) Recirculate: Induced Draft |  | RI | Closed | Fresh | Surface | Ouachita River | NA | OP | 1 | 2003 | 1 | 2003 | OP | 1 | 2003 | 1 | 2003 | OP | 1 | 2003 | 1 | 2003 | N | NG | CC | N/A | Electric Utility | 3 | 3 | 2 | 1 | 1C MB MG
814 | AR | 55380 | Union Power Station | 2017 | 12 | Many | Many | CT-1 | Natural Gas Fired Combined Cycle | 495.5 | 111398 | 111398 |  |  |  |  | 191180 | 189123 | 2175376 | 0 |  | 2175376 |  | 2175376 |  |  |  |  | 72.324 | 65.876 | 649 | 591 |  |  | 686 |  | (RI) Recirculate: Induced Draft |  | RI | Closed | Fresh | Surface | Ouachita River | NA | OP | 1 | 2003 | 1 | 2003 | OP | 1 | 2003 | 1 | 2003 | OP | 1 | 2003 | 1 | 2003 | N | NG | CC | N/A | Electric Utility | 3 | 3 | 2 | 1 | 1C MB MG
814 | AR | 55380 | Union Power Station | 2017 | 1 | Many | Many | CT-2 | Natural Gas Fired Combined Cycle | 500.6 | 4310 | 4310 |  |  |  |  | 6726 | 5553 | 91427 | 0 |  | 91427 |  | 91427 |  |  |  |  | 3.553 | 3.236 | 824 | 751 |  |  | 34 |  | (RI) Recirculate: Induced Draft |  | RI | Closed | Fresh | Surface | Ouachita River | NA | OP | 4 | 2003 | 4 | 2003 | OP | 4 | 2003 | 4 | 2003 | OP | 4 | 2003 | 4 | 2003 | N | NG | CC | N/A | Electric Utility | 3 | 3 | 2 | 1 | 1C MB MG
814 | AR | 55380 | Union Power Station | 2017 | 2 | Many | Many | CT-2 | Natural Gas Fired Combined Cycle | 500.6 | 11785 | 11785 |  |  |  |  | 19690 | 16058 | 266381 | 0 |  | 266381 |  | 266381 |  |  |  |  | 7.817 | 7.12 | 663 | 604 |  |  | 74 |  | (RI) Recirculate: Induced Draft |  | RI | Closed | Fresh | Surface | Ouachita River | NA | OP | 4 | 2003 | 4 | 2003 | OP | 4 | 2003 | 4 | 2003 | OP | 4 | 2003 | 4 | 2003 | N | NG | CC | N/A | Electric Utility | 3 | 3 | 2 | 1 | 1C MB MG
814 | AR | 55380 | Union Power Station | 2017 | 3 | Many | Many | CT-2 | Natural Gas Fired Combined Cycle | 500.6 | 93881 | 93881 |  |  |  |  | 149170 | 145940 | 1728656 | 0 |  | 1728656 |  | 1728656 |  |  |  |  | 56.475 | 51.44 | 602 | 548 |  |  | 536 |  | (RI) Recirculate: Induced Draft |  | RI | Closed | Fresh | Surface | Ouachita River | NA | OP | 4 | 2003 | 4 | 2003 | OP | 4 | 2003 | 4 | 2003 | OP | 4 | 2003 | 4 | 2003 | N | NG | CC | N/A | Electric Utility | 3 | 3 | 2 | 1 | 1C MB MG
814 | AR | 55380 | Union Power Station | 2017 | 4 | Many | Many | CT-2 | Natural Gas Fired Combined Cycle | 500.6 | 51364 | 51364 |  |  |  |  | 80877 | 77970 | 980842 | 0 |  | 980842 |  | 980842 |  |  |  |  | 32.261 | 29.385 | 628 | 572 |  |  | 306 |  | (RI) Recirculate: Induced Draft |  | RI | Closed | Fresh | Surface | Ouachita River | NA | OP | 4 | 2003 | 4 | 2003 | OP | 4 | 2003 | 4 | 2003 | OP | 4 | 2003 | 4 | 2003 | N | NG | CC | N/A | Electric Utility | 3 | 3 | 2 | 1 | 1C MB MG
814 | AR | 55380 | Union Power Station | 2017 | 5 | Many | Many | CT-2 | Natural Gas Fired Combined Cycle | 500.6 | 102974 | 102974 |  |  |  |  | 161249 | 156635 | 1873732 | 0 |  | 1873732 |  | 1873732 |  |  |  |  | 68.336 | 62.243 | 664 | 604 |  |  | 649 |  | (RI) Recirculate: Induced Draft |  | RI | Closed | Fresh | Surface | Ouachita River | NA | OP | 4 | 2003 | 4 | 2003 | OP | 4 | 2003 | 4 | 2003 | OP | 4 | 2003 | 4 | 2003 | N | NG | CC | N/A | Electric Utility | 3 | 3 | 2 | 1 | 1C MB MG
814 | AR | 55380 | Union Power Station | 2017 | 6 | Many | Many | CT-2 | Natural Gas Fired Combined Cycle | 500.6 | 52789 | 52789 |  |  |  |  | 82314 | 77822 | 966815 | 0 |  | 966815 |  | 966815 |  |  |  |  | 32.28 | 29.402 | 611 | 557 |  |  | 306 |  | (RI) Recirculate: Induced Draft |  | RI | Closed | Fresh | Surface | Ouachita River | NA | OP | 4 | 2003 | 4 | 2003 | OP | 4 | 2003 | 4 | 2003 | OP | 4 | 2003 | 4 | 2003 | N | NG | CC | N/A | Electric Utility | 3 | 3 | 2 | 1 | 1C MB MG
814 | AR | 55380 | Union Power Station | 2017 | 7 | Many | Many | CT-2 | Natural Gas Fired Combined Cycle | 500.6 | 121488 | 121488 |  |  |  |  | 182357 | 178494 | 2231046 | 0 |  | 2231046 |  | 2231046 |  |  |  |  | 71.629 | 65.243 | 590 | 537 |  |  | 680 |  | (RI) Recirculate: Induced Draft |  | RI | Closed | Fresh | Surface | Ouachita River | NA | OP | 4 | 2003 | 4 | 2003 | OP | 4 | 2003 | 4 | 2003 | OP | 4 | 2003 | 4 | 2003 | N | NG | CC | N/A | Electric Utility | 3 | 3 | 2 | 1 | 1C MB MG
814 | AR | 55380 | Union Power Station | 2017 | 8 | Many | Many | CT-2 | Natural Gas Fired Combined Cycle | 500.6 | 82845 | 82845 |  |  |  |  | 126005 | 121672 | 1484365 | 0 |  | 1484365 |  | 1484365 |  |  |  |  | 50.033 | 45.572 | 604 | 550 |  |  | 475 |  | (RI) Recirculate: Induced Draft |  | RI | Closed | Fresh | Surface | Ouachita River | NA | OP | 4 | 2003 | 4 | 2003 | OP | 4 | 2003 | 4 | 2003 | OP | 4 | 2003 | 4 | 2003 | N | NG | CC | N/A | Electric Utility | 3 | 3 | 2 | 1 | 1C MB MG
814 | AR | 55380 | Union Power Station | 2017 | 9 | Many | Many | CT-2 | Natural Gas Fired Combined Cycle | 500.6 | 2966 | 2966 |  |  |  |  | 6017 | 3606 | 57394 | 0 |  | 57394 |  | 57394 |  |  |  |  | 2.245 | 2.044 | 757 | 689 |  |  | 21 |  | (RI) Recirculate: Induced Draft |  | RI | Closed | Fresh | Surface | Ouachita River | NA | OP | 4 | 2003 | 4 | 2003 | OP | 4 | 2003 | 4 | 2003 | OP | 4 | 2003 | 4 | 2003 | N | NG | CC | N/A | Electric Utility | 3 | 3 | 2 | 1 | 1C MB MG
814 | AR | 55380 | Union Power Station | 2017 | 10 | Many | Many | CT-2 | Natural Gas Fired Combined Cycle | 500.6 | 0 | 0 |  |  |  |  | 4 | -172 | 0 | 0 |  | 0 |  | 0 |  |  |  |  | 0 | 0 |  |  |  |  | 0 |  | (RI) Recirculate: Induced Draft |  | RI | Closed | Fresh | Surface | Ouachita River | NA | OP | 4 | 2003 | 4 | 2003 | OP | 4 | 2003 | 4 | 2003 | OP | 4 | 2003 | 4 | 2003 | N | NG | CC | N/A | Electric Utility | 3 | 3 | 2 | 1 | 1C MB MG
814 | AR | 55380 | Union Power Station | 2017 | 11 | Many | Many | CT-2 | Natural Gas Fired Combined Cycle | 500.6 | 2432 | 2432 |  |  |  |  | 7884 | 5743 | 85383 | 0 |  | 85383 |  | 85383 |  |  |  |  | 3.798 | 3.46 | 1562 | 1423 |  |  | 36 |  | (RI) Recirculate: Induced Draft |  | RI | Closed | Fresh | Surface | Ouachita River | NA | OP | 4 | 2003 | 4 | 2003 | OP | 4 | 2003 | 4 | 2003 | OP | 4 | 2003 | 4 | 2003 | N | NG | CC | N/A | Electric Utility | 3 | 3 | 2 | 1 | 1C MB MG
814 | AR | 55380 | Union Power Station | 2017 | 12 | Many | Many | CT-2 | Natural Gas Fired Combined Cycle | 500.6 | 107377 | 107377 |  |  |  |  | 189834 | 185529 | 2135827 | 0 |  | 2135827 |  | 2135827 |  |  |  |  | 68.014 | 61.95 | 633 | 577 |  |  | 646 |  | (RI) Recirculate: Induced Draft |  | RI | Closed | Fresh | Surface | Ouachita River | NA | OP | 4 | 2003 | 4 | 2003 | OP | 4 | 2003 | 4 | 2003 | OP | 4 | 2003 | 4 | 2003 | N | NG | CC | N/A | Electric Utility | 3 | 3 | 2 | 1 | 1C MB MG
814 | AR | 55380 | Union Power Station | 2017 | 1 | Many | Many | CT-3 | Natural Gas Fired Combined Cycle | 497.3 | 54771 | 54771 |  |  |  |  | 86388 | 85152 | 1022444 | 0 |  | 1022444 |  | 1022444 |  |  |  |  | 36.552 | 33.293 | 667 | 608 |  |  | 347 |  | (RI) Recirculate: Induced Draft |  | RI | Closed | Fresh | Surface | Ouachita River | NA | OP | 5 | 2003 | 5 | 2003 | OP | 5 | 2003 | 5 | 2003 | OP | 5 | 2003 | 5 | 2003 | N | NG | CC | N/A | Electric Utility | 3 | 3 | 2 | 1 | 1C MB MG
814 | AR | 55380 | Union Power Station | 2017 | 2 | Many | Many | CT-3 | Natural Gas Fired Combined Cycle | 497.3 | 25082 | 25082 |  |  |  |  | 39319 | 36403 | 473430 | 0 |  | 473430 |  | 473430 |  |  |  |  | 21.515 | 19.596 | 858 | 781 |  |  | 204 |  | (RI) Recirculate: Induced Draft |  | RI | Closed | Fresh | Surface | Ouachita River | NA | OP | 5 | 2003 | 5 | 2003 | OP | 5 | 2003 | 5 | 2003 | OP | 5 | 2003 | 5 | 2003 | N | NG | CC | N/A | Electric Utility | 3 | 3 | 2 | 1 | 1C MB MG
814 | AR | 55380 | Union Power Station | 2017 | 3 | Many | Many | CT-3 | Natural Gas Fired Combined Cycle | 497.3 | 129104 | 129104 |  |  |  |  | 196425 | 194744 | 2361316 | 0 |  | 2361316 |  | 2361316 |  |  |  |  | 75.744 | 68.99 | 587 | 534 |  |  | 719 |  | (RI) Recirculate: Induced Draft |  | RI | Closed | Fresh | Surface | Ouachita River | NA | OP | 5 | 2003 | 5 | 2003 | OP | 5 | 2003 | 5 | 2003 | OP | 5 | 2003 | 5 | 2003 | N | NG | CC | N/A | Electric Utility | 3 | 3 | 2 | 1 | 1C MB MG
814 | AR | 55380 | Union Power Station | 2017 | 4 | Many | Many | CT-3 | Natural Gas Fired Combined Cycle | 497.3 | 124138 | 124138 |  |  |  |  | 190225 | 185747 | 2246148 | 0 |  | 2246148 |  | 2246148 |  |  |  |  | 75.72 | 68.969 | 610 | 556 |  |  | 719 |  | (RI) Recirculate: Induced Draft |  | RI | Closed | Fresh | Surface | Ouachita River | NA | OP | 5 | 2003 | 5 | 2003 | OP | 5 | 2003 | 5 | 2003 | OP | 5 | 2003 | 5 | 2003 | N | NG | CC | N/A | Electric Utility | 3 | 3 | 2 | 1 | 1C MB MG
814 | AR | 55380 | Union Power Station | 2017 | 5 | Many | Many | CT-3 | Natural Gas Fired Combined Cycle | 497.3 | 102299 | 102299 |  |  |  |  | 158738 | 153959 | 1865580 | 0 |  | 1865580 |  | 1865580 |  |  |  |  | 62.893 | 57.286 | 615 | 560 |  |  | 597 |  | (RI) Recirculate: Induced Draft |  | RI | Closed | Fresh | Surface | Ouachita River | NA | OP | 5 | 2003 | 5 | 2003 | OP | 5 | 2003 | 5 | 2003 | OP | 5 | 2003 | 5 | 2003 | N | NG | CC | N/A | Electric Utility | 3 | 3 | 2 | 1 | 1C MB MG
814 | AR | 55380 | Union Power Station | 2017 | 6 | Many | Many | CT-3 | Natural Gas Fired Combined Cycle | 497.3 | 123528 | 123528 |  |  |  |  | 185857 | 181734 | 2235328 | 0 |  | 2235328 |  | 2235328 |  |  |  |  | 74.459 | 67.821 | 603 | 549 |  |  | 707 |  | (RI) Recirculate: Induced Draft |  | RI | Closed | Fresh | Surface | Ouachita River | NA | OP | 5 | 2003 | 5 | 2003 | OP | 5 | 2003 | 5 | 2003 | OP | 5 | 2003 | 5 | 2003 | N | NG | CC | N/A | Electric Utility | 3 | 3 | 2 | 1 | 1C MB MG
814 | AR | 55380 | Union Power Station | 2017 | 7 | Many | Many | CT-3 | Natural Gas Fired Combined Cycle | 497.3 | 123152 | 123152 |  |  |  |  | 180480 | 176070 | 2195226 | 0 |  | 2195226 |  | 2195226 |  |  |  |  | 71.718 | 65.323 | 582 | 530 |  |  | 681 |  | (RI) Recirculate: Induced Draft |  | RI | Closed | Fresh | Surface | Ouachita River | NA | OP | 5 | 2003 | 5 | 2003 | OP | 5 | 2003 | 5 | 2003 | OP | 5 | 2003 | 5 | 2003 | N | NG | CC | N/A | Electric Utility | 3 | 3 | 2 | 1 | 1C MB MG
814 | AR | 55380 | Union Power Station | 2017 | 8 | Many | Many | CT-3 | Natural Gas Fired Combined Cycle | 497.3 | 102350 | 102350 |  |  |  |  | 154395 | 149992 | 1835814 | 0 |  | 1835814 |  | 1835814 |  |  |  |  | 60.705 | 55.293 | 593 | 540 |  |  | 576 |  | (RI) Recirculate: Induced Draft |  | RI | Closed | Fresh | Surface | Ouachita River | NA | OP | 5 | 2003 | 5 | 2003 | OP | 5 | 2003 | 5 | 2003 | OP | 5 | 2003 | 5 | 2003 | N | NG | CC | N/A | Electric Utility | 3 | 3 | 2 | 1 | 1C MB MG
814 | AR | 55380 | Union Power Station | 2017 | 9 | Many | Many | CT-3 | Natural Gas Fired Combined Cycle | 497.3 | 100659 | 100659 |  |  |  |  | 146857 | 142890 | 1789106 | 0 |  | 1789106 |  | 1789106 |  |  |  |  | 60.193 | 54.826 | 598 | 545 |  |  | 571 |  | (RI) Recirculate: Induced Draft |  | RI | Closed | Fresh | Surface | Ouachita River | NA | OP | 5 | 2003 | 5 | 2003 | OP | 5 | 2003 | 5 | 2003 | OP | 5 | 2003 | 5 | 2003 | N | NG | CC | N/A | Electric Utility | 3 | 3 | 2 | 1 | 1C MB MG
814 | AR | 55380 | Union Power Station | 2017 | 10 | Many | Many | CT-3 | Natural Gas Fired Combined Cycle | 497.3 | 129560 | 129560 |  |  |  |  | 197612 | 195332 | 2347920 | 0 |  | 2347920 |  | 2347920 |  |  |  |  | 78.379 | 71.391 | 605 | 551 |  |  | 744 |  | (RI) Recirculate: Induced Draft |  | RI | Closed | Fresh | Surface | Ouachita River | NA | OP | 5 | 2003 | 5 | 2003 | OP | 5 | 2003 | 5 | 2003 | OP | 5 | 2003 | 5 | 2003 | N | NG | CC | N/A | Electric Utility | 3 | 3 | 2 | 1 | 1C MB MG
814 | AR | 55380 | Union Power Station | 2017 | 11 | Many | Many | CT-3 | Natural Gas Fired Combined Cycle | 497.3 | 13419 | 13419 |  |  |  |  | 23049 | 19595 | 261647 | 0 |  | 261647 |  | 261647 |  |  |  |  | 8.52 | 7.76 | 635 | 578 |  |  | 81 |  | (RI) Recirculate: Induced Draft |  | RI | Closed | Fresh | Surface | Ouachita River | NA | OP | 5 | 2003 | 5 | 2003 | OP | 5 | 2003 | 5 | 2003 | OP | 5 | 2003 | 5 | 2003 | N | NG | CC | N/A | Electric Utility | 3 | 3 | 2 | 1 | 1C MB MG
814 | AR | 55380 | Union Power Station | 2017 | 12 | Many | Many | CT-3 | Natural Gas Fired Combined Cycle | 497.3 | 74989 | 74989 |  |  |  |  | 130795 | 125650 | 1488584 | 0 |  | 1488584 |  | 1488584 |  |  |  |  | 49.643 | 45.217 | 662 | 603 |  |  | 471 |  | (RI) Recirculate: Induced Draft |  | RI | Closed | Fresh | Surface | Ouachita River | NA | OP | 5 | 2003 | 5 | 2003 | OP | 5 | 2003 | 5 | 2003 | OP | 5 | 2003 | 5 | 2003 | N | NG | CC | N/A | Electric Utility | 3 | 3 | 2 | 1 | 1C MB MG
814 | AR | 55380 | Union Power Station | 2017 | 1 | Many | Many | CT-4 | Natural Gas Fired Combined Cycle | 494.4 | 19045 | 19045 |  |  |  |  | 30188 | 27869 | 357297 | 0 |  | 357297 |  | 357297 |  |  |  |  | 13.148 | 11.976 | 690 | 629 |  |  | 125 |  | (RI) Recirculate: Induced Draft |  | RI | Closed | Fresh | Surface | Ouachita River | NA | OP | 6 | 2003 | 6 | 2003 | OP | 6 | 2003 | 6 | 2003 | OP | 1 | 2003 | 1 | 2003 | N | NG | CC | N/A | Electric Utility | 3 | 3 | 2 | 1 | 1C MB MG
814 | AR | 55380 | Union Power Station | 2017 | 2 | Many | Many | CT-4 | Natural Gas Fired Combined Cycle | 494.4 | 78389 | 78389 |  |  |  |  | 124842 | 124705 | 1503173 | 0 |  | 1503173 |  | 1503173 |  |  |  |  | 50.116 | 45.648 | 639 | 582 |  |  | 476 |  | (RI) Recirculate: Induced Draft |  | RI | Closed | Fresh | Surface | Ouachita River | NA | OP | 6 | 2003 | 6 | 2003 | OP | 6 | 2003 | 6 | 2003 | OP | 1 | 2003 | 1 | 2003 | N | NG | CC | N/A | Electric Utility | 3 | 3 | 2 | 1 | 1C MB MG
814 | AR | 55380 | Union Power Station | 2017 | 3 | Many | Many | CT-4 | Natural Gas Fired Combined Cycle | 494.4 | 33107 | 33107 |  |  |  |  | 53244 | 51354 | 640062 | 0 |  | 640062 |  | 640062 |  |  |  |  | 23.101 | 21.042 | 698 | 636 |  |  | 219 |  | (RI) Recirculate: Induced Draft |  | RI | Closed | Fresh | Surface | Ouachita River | NA | OP | 6 | 2003 | 6 | 2003 | OP | 6 | 2003 | 6 | 2003 | OP | 1 | 2003 | 1 | 2003 | N | NG | CC | N/A | Electric Utility | 3 | 3 | 2 | 1 | 1C MB MG
814 | AR | 55380 | Union Power Station | 2017 | 4 | Many | Many | CT-4 | Natural Gas Fired Combined Cycle | 494.4 | 127209 | 127209 |  |  |  |  | 197523 | 193902 | 2332325 | 0 |  | 2332325 |  | 2332325 |  |  |  |  | 75.849 | 69.086 | 596 | 543 |  |  | 720 |  | (RI) Recirculate: Induced Draft |  | RI | Closed | Fresh | Surface | Ouachita River | NA | OP | 6 | 2003 | 6 | 2003 | OP | 6 | 2003 | 6 | 2003 | OP | 1 | 2003 | 1 | 2003 | N | NG | CC | N/A | Electric Utility | 3 | 3 | 2 | 1 | 1C MB MG
814 | AR | 55380 | Union Power Station | 2017 | 5 | Many | Many | CT-4 | Natural Gas Fired Combined Cycle | 494.4 | 126789 | 126789 |  |  |  |  | 197706 | 193759 | 2323554 | 0 |  | 2323554 |  | 2323554 |  |  |  |  | 78.378 | 71.39 | 618 | 563 |  |  | 744 |  | (RI) Recirculate: Induced Draft |  | RI | Closed | Fresh | Surface | Ouachita River | NA | OP | 6 | 2003 | 6 | 2003 | OP | 6 | 2003 | 6 | 2003 | OP | 1 | 2003 | 1 | 2003 | N | NG | CC | N/A | Electric Utility | 3 | 3 | 2 | 1 | 1C MB MG
814 | AR | 55380 | Union Power Station | 2017 | 6 | Many | Many | CT-4 | Natural Gas Fired Combined Cycle | 494.4 | 114998 | 114998 |  |  |  |  | 175728 | 171464 | 2115561 | 0 |  | 2115561 |  | 2115561 |  |  |  |  | 75.849 | 69.086 | 660 | 601 |  |  | 720 |  | (RI) Recirculate: Induced Draft |  | RI | Closed | Fresh | Surface | Ouachita River | NA | OP | 6 | 2003 | 6 | 2003 | OP | 6 | 2003 | 6 | 2003 | OP | 1 | 2003 | 1 | 2003 | N | NG | CC | N/A | Electric Utility | 3 | 3 | 2 | 1 | 1C MB MG
814 | AR | 55380 | Union Power Station | 2017 | 7 | Many | Many | CT-4 | Natural Gas Fired Combined Cycle | 494.4 | 134201 | 134201 |  |  |  |  | 198509 | 194798 | 2414526 | 0 |  | 2414526 |  | 2414526 |  |  |  |  | 78.357 | 71.371 | 584 | 532 |  |  | 744 |  | (RI) Recirculate: Induced Draft |  | RI | Closed | Fresh | Surface | Ouachita River | NA | OP | 6 | 2003 | 6 | 2003 | OP | 6 | 2003 | 6 | 2003 | OP | 1 | 2003 | 1 | 2003 | N | NG | CC | N/A | Electric Utility | 3 | 3 | 2 | 1 | 1C MB MG
814 | AR | 55380 | Union Power Station | 2017 | 8 | Many | Many | CT-4 | Natural Gas Fired Combined Cycle | 494.4 | 116449 | 116449 |  |  |  |  | 178393 | 174665 | 2121158 | 0 |  | 2121158 |  | 2121158 |  |  |  |  | 70.279 | 64.013 | 604 | 550 |  |  | 667 |  | (RI) Recirculate: Induced Draft |  | RI | Closed | Fresh | Surface | Ouachita River | NA | OP | 6 | 2003 | 6 | 2003 | OP | 6 | 2003 | 6 | 2003 | OP | 1 | 2003 | 1 | 2003 | N | NG | CC | N/A | Electric Utility | 3 | 3 | 2 | 1 | 1C MB MG
814 | AR | 55380 | Union Power Station | 2017 | 9 | Many | Many | CT-4 | Natural Gas Fired Combined Cycle | 494.4 | 114597 | 114597 |  |  |  |  | 172707 | 169286 | 2104028 | 0 |  | 2104028 |  | 2104028 |  |  |  |  | 70.001 | 63.76 | 611 | 556 |  |  | 664 |  | (RI) Recirculate: Induced Draft |  | RI | Closed | Fresh | Surface | Ouachita River | NA | OP | 6 | 2003 | 6 | 2003 | OP | 6 | 2003 | 6 | 2003 | OP | 1 | 2003 | 1 | 2003 | N | NG | CC | N/A | Electric Utility | 3 | 3 | 2 | 1 | 1C MB MG
814 | AR | 55380 | Union Power Station | 2017 | 10 | Many | Many | CT-4 | Natural Gas Fired Combined Cycle | 494.4 | 53241 | 53241 |  |  |  |  | 88548 | 86588 | 1052092 | 0 |  | 1052092 |  | 1052092 |  |  |  |  | 35.466 | 32.303 | 666 | 607 |  |  | 337 |  | (RI) Recirculate: Induced Draft |  | RI | Closed | Fresh | Surface | Ouachita River | NA | OP | 6 | 2003 | 6 | 2003 | OP | 6 | 2003 | 6 | 2003 | OP | 1 | 2003 | 1 | 2003 | N | NG | CC | N/A | Electric Utility | 3 | 3 | 2 | 1 | 1C MB MG
814 | AR | 55380 | Union Power Station | 2017 | 11 | Many | Many | CT-4 | Natural Gas Fired Combined Cycle | 494.4 | 73771 | 73771 |  |  |  |  | 118814 | 115664 | 1348762 | 0 |  | 1348762 |  | 1348762 |  |  |  |  | 49.203 | 44.816 | 667 | 608 |  |  | 467 |  | (RI) Recirculate: Induced Draft |  | RI | Closed | Fresh | Surface | Ouachita River | NA | OP | 6 | 2003 | 6 | 2003 | OP | 6 | 2003 | 6 | 2003 | OP | 1 | 2003 | 1 | 2003 | N | NG | CC | N/A | Electric Utility | 3 | 3 | 2 | 1 | 1C MB MG
814 | AR | 55380 | Union Power Station | 2017 | 12 | Many | Many | CT-4 | Natural Gas Fired Combined Cycle | 494.4 | 127370 | 127370 |  |  |  |  | 214683 | 210889 | 2443314 | 0 |  | 2443314 |  | 2443314 |  |  |  |  | 78.33 | 71.347 | 615 | 560 |  |  | 744 |  | (RI) Recirculate: Induced Draft |  | RI | Closed | Fresh | Surface | Ouachita River | NA | OP | 6 | 2003 | 6 | 2003 | OP | 6 | 2003 | 6 | 2003 | OP | 1 | 2003 | 1 | 2003 | N | NG | CC | N/A | Electric Utility | 3 | 3 | 2 | 1 | 1C MB MG
13994 | GA | 55382 | Thomas A Smith Energy Facility | 2017 | 1 | Many | Many | Many | Natural Gas Fired Combined Cycle | 420 | 176473 | 176473 |  |  |  | 840 | 312213 | 302597 | 3520892 | 1589 |  | 3519303 |  | 3520892 |  |  |  |  | 123.369 | 87.745 | 699 | 497 |  |  | 630 |  | (RI) Recirculate: Induced Draft |  | RI | Closed | Reclaimed | Discharge | Municipality | Multiple | OP | 6 | 2002 | 7 | 2002 | OP | 6 | 2002 | 6 | 2002 | OP | 6 | 2002 | 6 | 2002 | N | NG | CC | Y | Electric Utility | 1 | 6 | 4 | 2 | Complex
13994 | GA | 55382 | Thomas A Smith Energy Facility | 2017 | 2 | Many | Many | Many | Natural Gas Fired Combined Cycle | 420 | 189700 | 189700 |  |  |  | 840 | 329829 | 315941 | 3722936 | 32571 |  | 3690365 |  | 3722936 |  |  |  |  | 132.41 | 96.218 | 698 | 507 |  |  | 642 |  | (RI) Recirculate: Induced Draft |  | RI | Closed | Reclaimed | Discharge | Municipality | Multiple | OP | 6 | 2002 | 7 | 2002 | OP | 6 | 2002 | 6 | 2002 | OP | 6 | 2002 | 6 | 2002 | N | NG | CC | Y | Electric Utility | 1 | 6 | 4 | 2 | Complex
13994 | GA | 55382 | Thomas A Smith Energy Facility | 2017 | 3 | Many | Many | Many | Natural Gas Fired Combined Cycle | 420 | 237708 | 237708 |  |  |  | 840 | 413442 | 398114 | 4639458 | 46631 |  | 4592827 |  | 4639458 |  |  |  |  | 172.905 | 128.442 | 727 | 540 |  |  | 718 |  | (RI) Recirculate: Induced Draft |  | RI | Closed | Reclaimed | Discharge | Municipality | Multiple | OP | 6 | 2002 | 7 | 2002 | OP | 6 | 2002 | 6 | 2002 | OP | 6 | 2002 | 6 | 2002 | N | NG | CC | Y | Electric Utility | 1 | 6 | 4 | 2 | Complex
13994 | GA | 55382 | Thomas A Smith Energy Facility | 2017 | 4 | Many | Many | Many | Natural Gas Fired Combined Cycle | 420 | 63337 | 63337 |  |  |  | 840 | 110840 | 106588 | 1242840 | 20616 |  | 1222224 |  | 1242840 |  |  |  |  | 48.017 | 34.363 | 758 | 543 |  |  | 119 |  | (RI) Recirculate: Induced Draft |  | RI | Closed | Reclaimed | Discharge | Municipality | Multiple | OP | 6 | 2002 | 7 | 2002 | OP | 6 | 2002 | 6 | 2002 | OP | 6 | 2002 | 6 | 2002 | N | NG | CC | Y | Electric Utility | 1 | 6 | 4 | 2 | Complex
13994 | GA | 55382 | Thomas A Smith Energy Facility | 2017 | 5 | Many | Many | Many | Natural Gas Fired Combined Cycle | 420 | 222218 | 222218 |  |  |  | 840 | 385115 | 371231 | 4336162 | 159591 |  | 4176571 |  | 4336162 |  |  |  |  | 168.193 | 128.619 | 757 | 579 |  |  | 493 |  | (RI) Recirculate: Induced Draft |  | RI | Closed | Reclaimed | Discharge | Municipality | Multiple | OP | 6 | 2002 | 7 | 2002 | OP | 6 | 2002 | 6 | 2002 | OP | 6 | 2002 | 6 | 2002 | N | NG | CC | Y | Electric Utility | 1 | 6 | 4 | 2 | Complex
13994 | GA | 55382 | Thomas A Smith Energy Facility | 2017 | 6 | Many | Many | Many | Natural Gas Fired Combined Cycle | 420 | 244592 | 244592 |  |  |  | 840 | 394683 | 367318 | 4518826 | 256601 |  | 4262225 |  | 4518826 |  |  |  |  | 187.382 | 145.281 | 766 | 594 |  |  | 631 |  | (RI) Recirculate: Induced Draft |  | RI | Closed | Reclaimed | Discharge | Municipality | Multiple | OP | 6 | 2002 | 7 | 2002 | OP | 6 | 2002 | 6 | 2002 | OP | 6 | 2002 | 6 | 2002 | N | NG | CC | Y | Electric Utility | 1 | 6 | 4 | 2 | Complex
13994 | GA | 55382 | Thomas A Smith Energy Facility | 2017 | 7 | Many | Many | Many | Natural Gas Fired Combined Cycle | 420 | 254523 | 254523 |  |  |  | 840 | 389227 | 364627 | 4613422 | 410137 |  | 4203285 |  | 4613422 |  |  |  |  | 176.284 | 127.795 | 693 | 502 |  |  | 744 |  | (RI) Recirculate: Induced Draft |  | RI | Closed | Reclaimed | Discharge | Municipality | Multiple | OP | 6 | 2002 | 7 | 2002 | OP | 6 | 2002 | 6 | 2002 | OP | 6 | 2002 | 6 | 2002 | N | NG | CC | Y | Electric Utility | 1 | 6 | 4 | 2 | Complex
13994 | GA | 55382 | Thomas A Smith Energy Facility | 2017 | 8 | Many | Many | Many | Natural Gas Fired Combined Cycle | 420 | 331223 | 331223 |  |  |  | 840 | 493274 | 457429 | 5900458 | 673911 |  | 5226547 |  | 5900458 |  |  |  |  | 221.564 | 163.136 | 669 | 493 |  |  | 744 |  | (RI) Recirculate: Induced Draft |  | RI | Closed | Reclaimed | Discharge | Municipality | Multiple | OP | 6 | 2002 | 7 | 2002 | OP | 6 | 2002 | 6 | 2002 | OP | 6 | 2002 | 6 | 2002 | N | NG | CC | Y | Electric Utility | 1 | 6 | 4 | 2 | Complex
13994 | GA | 55382 | Thomas A Smith Energy Facility | 2017 | 9 | Many | Many | Many | Natural Gas Fired Combined Cycle | 420 | 217608 | 217608 |  |  |  | 840 | 326554 | 298293 | 3910888 | 402570 |  | 3508318 |  | 3910888 |  |  |  |  | 145.288 | 104.56 | 668 | 480 |  |  | 629 |  | (RI) Recirculate: Induced Draft |  | RI | Closed | Reclaimed | Discharge | Municipality | Multiple | OP | 6 | 2002 | 7 | 2002 | OP | 6 | 2002 | 6 | 2002 | OP | 6 | 2002 | 6 | 2002 | N | NG | CC | Y | Electric Utility | 1 | 6 | 4 | 2 | Complex
13994 | GA | 55382 | Thomas A Smith Energy Facility | 2017 | 10 | Many | Many | Many | Natural Gas Fired Combined Cycle | 420 | 164673 | 164673 |  |  |  | 840 | 258664 | 247023 | 3004630 | 248567 |  | 2756063 |  | 3004630 |  |  |  |  | 112.088 | 79.281 | 681 | 481 |  |  | 312 |  | (RI) Recirculate: Induced Draft |  | RI | Closed | Reclaimed | Discharge | Municipality | Multiple | OP | 6 | 2002 | 7 | 2002 | OP | 6 | 2002 | 6 | 2002 | OP | 6 | 2002 | 6 | 2002 | N | NG | CC | Y | Electric Utility | 1 | 6 | 4 | 2 | Complex
13994 | GA | 55382 | Thomas A Smith Energy Facility | 2017 | 11 | Many | Many | Many | Natural Gas Fired Combined Cycle | 420 | 205337 | 205337 |  |  |  | 840 | 346058 | 332696 | 3933523 | 169165 |  | 3764358 |  | 3933523 |  |  |  |  | 133.969 | 99.364 | 652 | 484 |  |  | 519 |  | (RI) Recirculate: Induced Draft |  | RI | Closed | Reclaimed | Discharge | Municipality | Multiple | OP | 6 | 2002 | 7 | 2002 | OP | 6 | 2002 | 6 | 2002 | OP | 6 | 2002 | 6 | 2002 | N | NG | CC | Y | Electric Utility | 1 | 6 | 4 | 2 | Complex
13994 | GA | 55382 | Thomas A Smith Energy Facility | 2017 | 12 | Many | Many | Many | Natural Gas Fired Combined Cycle | 420 | 210237 | 210237 |  |  |  | 840 | 365634 | 347714 | 4100228 | 133757 |  | 3966471 |  | 4100228 |  |  |  |  | 127.763 | 91.659 | 608 | 436 |  |  | 613 |  | (RI) Recirculate: Induced Draft |  | RI | Closed | Reclaimed | Discharge | Municipality | Multiple | OP | 6 | 2002 | 7 | 2002 | OP | 6 | 2002 | 6 | 2002 | OP | 6 | 2002 | 6 | 2002 | N | NG | CC | Y | Electric Utility | 1 | 6 | 4 | 2 | Complex
4028 | SC | 55386 | Columbia Energy Center (SC) | 2017 | 1 | Many | Many | CT | Natural Gas Fired Combined Cycle | 240 | 13620 |  |  |  |  | 303 | 34330 |  | 373998 | 199 |  | 373799 |  | 373998 | 0 |  |  |  | 29.187 | 26.785 |  |  |  |  | 303 |  | (RI) Recirculate: Induced Draft |  | RI | Closed | Fresh | Surface | Congaree River (Indirectly) | Congaree River (Indirectly) | OP | 5 | 2004 | 5 | 2004 | OP | 4 | 2004 | 4 | 2004 | OP | 3 | 2004 | 3 | 2004 | Y | NG | CC | Y | IPP CHP | 1 | 3 | 2 | 1 | 1C MB MG
4028 | SC | 55386 | Columbia Energy Center (SC) | 2017 | 2 | Many | Many | CT | Natural Gas Fired Combined Cycle | 240 | 5485 |  |  |  |  | 303 | 14804 |  | 144002 | 60 |  | 143941 |  | 144002 | 0 |  |  |  | 16.634 | 13.199 |  |  |  |  | 193 |  | (RI) Recirculate: Induced Draft |  | RI | Closed | Fresh | Surface | Congaree River (Indirectly) | Congaree River (Indirectly) | OP | 5 | 2004 | 5 | 2004 | OP | 4 | 2004 | 4 | 2004 | OP | 3 | 2004 | 3 | 2004 | Y | NG | CC | Y | IPP CHP | 1 | 3 | 2 | 1 | 1C MB MG
4028 | SC | 55386 | Columbia Energy Center (SC) | 2017 | 3 | Many | Many | CT | Natural Gas Fired Combined Cycle | 240 | 47917 |  |  |  |  | 303 | 104039 |  | 1101474 | 608 |  | 1100866 |  | 1101474 | 0 |  |  |  | 70.044 | 64.064 |  |  |  |  | 632 |  | (RI) Recirculate: Induced Draft |  | RI | Closed | Fresh | Surface | Congaree River (Indirectly) | Congaree River (Indirectly) | OP | 5 | 2004 | 5 | 2004 | OP | 4 | 2004 | 4 | 2004 | OP | 3 | 2004 | 3 | 2004 | Y | NG | CC | Y | IPP CHP | 1 | 3 | 2 | 1 | 1C MB MG
4028 | SC | 55386 | Columbia Energy Center (SC) | 2017 | 4 | Many | Many | CT | Natural Gas Fired Combined Cycle | 240 | 43080 |  |  |  |  | 303 | 88539 |  | 941234 | 19314 |  | 921920 |  | 941234 | 0 |  |  |  | 55.72 | 51.353 |  |  |  |  | 459 |  | (RI) Recirculate: Induced Draft |  | RI | Closed | Fresh | Surface | Congaree River (Indirectly) | Congaree River (Indirectly) | OP | 5 | 2004 | 5 | 2004 | OP | 4 | 2004 | 4 | 2004 | OP | 3 | 2004 | 3 | 2004 | Y | NG | CC | Y | IPP CHP | 1 | 3 | 2 | 1 | 1C MB MG
4028 | SC | 55386 | Columbia Energy Center (SC) | 2017 | 5 | Many | Many | CT | Natural Gas Fired Combined Cycle | 240 | 84284 |  |  |  |  | 303 | 174763 |  | 1797194 | 52715 |  | 1744479 |  | 1797194 | 0 |  |  |  | 88.022 | 80.027 |  |  |  |  | 744 |  | (RI) Recirculate: Induced Draft |  | RI | Closed | Fresh | Surface | Congaree River (Indirectly) | Congaree River (Indirectly) | OP | 5 | 2004 | 5 | 2004 | OP | 4 | 2004 | 4 | 2004 | OP | 3 | 2004 | 3 | 2004 | Y | NG | CC | Y | IPP CHP | 1 | 3 | 2 | 1 | 1C MB MG
4028 | SC | 55386 | Columbia Energy Center (SC) | 2017 | 6 | Many | Many | CT | Natural Gas Fired Combined Cycle | 240 | 39420 |  |  |  |  | 303 | 92305 |  | 911522 | 14032 |  | 897489 |  | 911418 | 104 |  |  |  | 76.246 | 69.116 |  |  |  |  | 690 |  | (RI) Recirculate: Induced Draft |  | RI | Closed | Fresh | Surface | Congaree River (Indirectly) | Congaree River (Indirectly) | OP | 5 | 2004 | 5 | 2004 | OP | 4 | 2004 | 4 | 2004 | OP | 3 | 2004 | 3 | 2004 | Y | NG | CC | Y | IPP CHP | 1 | 3 | 2 | 1 | 1C MB MG
4028 | SC | 55386 | Columbia Energy Center (SC) | 2017 | 7 | Many | Many | CT | Natural Gas Fired Combined Cycle | 240 | 57958 |  |  |  |  | 303 | 120482 |  | 1314532 | 24903 |  | 1289628 |  | 1314532 | 0 |  |  |  | 85.203 | 76.866 |  |  |  |  | 744 |  | (RI) Recirculate: Induced Draft |  | RI | Closed | Fresh | Surface | Congaree River (Indirectly) | Congaree River (Indirectly) | OP | 5 | 2004 | 5 | 2004 | OP | 4 | 2004 | 4 | 2004 | OP | 3 | 2004 | 3 | 2004 | Y | NG | CC | Y | IPP CHP | 1 | 3 | 2 | 1 | 1C MB MG
4028 | SC | 55386 | Columbia Energy Center (SC) | 2017 | 8 | Many | Many | CT | Natural Gas Fired Combined Cycle | 240 | 58021 |  |  |  |  | 303 | 110656 |  | 1232229 | 38348 |  | 1193880 |  | 1232229 | 0 |  |  |  | 73.959 | 67.272 |  |  |  |  | 685 |  | (RI) Recirculate: Induced Draft |  | RI | Closed | Fresh | Surface | Congaree River (Indirectly) | Congaree River (Indirectly) | OP | 5 | 2004 | 5 | 2004 | OP | 4 | 2004 | 4 | 2004 | OP | 3 | 2004 | 3 | 2004 | Y | NG | CC | Y | IPP CHP | 1 | 3 | 2 | 1 | 1C MB MG
4028 | SC | 55386 | Columbia Energy Center (SC) | 2017 | 9 | Many | Many | CT | Natural Gas Fired Combined Cycle | 240 | 67908 |  |  |  |  | 303 | 123935 |  | 1393523 | 45325 |  | 1348198 |  | 1393523 | 0 |  |  |  | 73.454 | 64.925 |  |  |  |  | 673 |  | (RI) Recirculate: Induced Draft |  | RI | Closed | Fresh | Surface | Congaree River (Indirectly) | Congaree River (Indirectly) | OP | 5 | 2004 | 5 | 2004 | OP | 4 | 2004 | 4 | 2004 | OP | 3 | 2004 | 3 | 2004 | Y | NG | CC | Y | IPP CHP | 1 | 3 | 2 | 1 | 1C MB MG
4028 | SC | 55386 | Columbia Energy Center (SC) | 2017 | 10 | Many | Many | CT | Natural Gas Fired Combined Cycle | 240 | 75378 |  |  |  |  | 303 | 143014 |  | 1578379 | 45388 |  | 1532991 |  | 1578379 | 0 |  |  |  | 79.356 | 70.435 |  |  |  |  | 704 |  | (RI) Recirculate: Induced Draft |  | RI | Closed | Fresh | Surface | Congaree River (Indirectly) | Congaree River (Indirectly) | OP | 5 | 2004 | 5 | 2004 | OP | 4 | 2004 | 4 | 2004 | OP | 3 | 2004 | 3 | 2004 | Y | NG | CC | Y | IPP CHP | 1 | 3 | 2 | 1 | 1C MB MG
4028 | SC | 55386 | Columbia Energy Center (SC) | 2017 | 11 | Many | Many | CT | Natural Gas Fired Combined Cycle | 240 | 63843 |  |  |  |  | 303 | 127571 |  | 1372673 | 27546 |  | 1345127 |  | 1372673 | 0 |  |  |  | 62.944 | 54.62 |  |  |  |  | 535 |  | (RI) Recirculate: Induced Draft |  | RI | Closed | Fresh | Surface | Congaree River (Indirectly) | Congaree River (Indirectly) | OP | 5 | 2004 | 5 | 2004 | OP | 4 | 2004 | 4 | 2004 | OP | 3 | 2004 | 3 | 2004 | Y | NG | CC | Y | IPP CHP | 1 | 3 | 2 | 1 | 1C MB MG
4028 | SC | 55386 | Columbia Energy Center (SC) | 2017 | 12 | Many | Many | CT | Natural Gas Fired Combined Cycle | 240 | 10295 |  |  |  |  | 303 | 26475 |  | 267222 | 0 |  | 267222 |  | 267222 | 0 |  |  |  | 24.653 | 22.633 |  |  |  |  | 226 |  | (RI) Recirculate: Induced Draft |  | RI | Closed | Fresh | Surface | Congaree River (Indirectly) | Congaree River (Indirectly) | OP | 5 | 2004 | 5 | 2004 | OP | 4 | 2004 | 4 | 2004 | OP | 3 | 2004 | 3 | 2004 | Y | NG | CC | Y | IPP CHP | 1 | 3 | 2 | 1 | 1C MB MG
2799 | CA | 55393 | Metcalf Energy Center | 2017 | 1 | Many | Many | CLGTWR | Natural Gas Fired Combined Cycle | 202.1 | 114245 | 110429 |  |  |  | 344 | 189757 | 184888 | 2217148 | 43315 |  | 2173833 |  | 2217148 |  |  |  |  | 50.3 | 44.8 | 455 | 406 |  |  | 701 |  | (RI) Recirculate: Induced Draft |  | RI | Closed | Reclaimed | Discharge | San Jose Municipal | San Jose Municipal | OP | 6 | 2005 | 6 | 2005 | OP | 5 | 2005 | 5 | 2005 | OP | 5 | 2005 | 5 | 2005 | N | NG | CC | Y | IPP Non-CHP | 1 | 3 | 2 | 1 | 1C MB MG
2799 | CA | 55393 | Metcalf Energy Center | 2017 | 2 | Many | Many | CLGTWR | Natural Gas Fired Combined Cycle | 202.1 | 68903 | 67199 |  |  |  | 344 | 116675 | 113086 | 1375966 | 14502 |  | 1361465 |  | 1375966 |  |  |  |  | 32.5 | 27.7 | 484 | 412 |  |  | 600 |  | (RI) Recirculate: Induced Draft |  | RI | Closed | Reclaimed | Discharge | San Jose Municipal | San Jose Municipal | OP | 6 | 2005 | 6 | 2005 | OP | 5 | 2005 | 5 | 2005 | OP | 5 | 2005 | 5 | 2005 | N | NG | CC | Y | IPP Non-CHP | 1 | 3 | 2 | 1 | 1C MB MG
2799 | CA | 55393 | Metcalf Energy Center | 2017 | 3 | Many | Many | CLGTWR | Natural Gas Fired Combined Cycle | 202.1 | 25896 | 25386 |  |  |  | 344 | 45813 | 44178 | 543794 | 1431 |  | 542363 |  | 543794 |  |  |  |  | 10 | 7.7 | 394 | 303 |  |  | 328 |  | (RI) Recirculate: Induced Draft |  | RI | Closed | Reclaimed | Discharge | San Jose Municipal | San Jose Municipal | OP | 6 | 2005 | 6 | 2005 | OP | 5 | 2005 | 5 | 2005 | OP | 5 | 2005 | 5 | 2005 | N | NG | CC | Y | IPP Non-CHP | 1 | 3 | 2 | 1 | 1C MB MG
2799 | CA | 55393 | Metcalf Energy Center | 2017 | 4 | Many | Many | CLGTWR | Natural Gas Fired Combined Cycle | 202.1 | 24951 | 24509 |  |  |  | 344 | 44130 | 42456 | 534985 | 4694 |  | 530291 |  | 534985 |  |  |  |  | 9.8 | 8 | 400 | 326 |  |  | 374 |  | (RI) Recirculate: Induced Draft |  | RI | Closed | Reclaimed | Discharge | San Jose Municipal | San Jose Municipal | OP | 6 | 2005 | 6 | 2005 | OP | 5 | 2005 | 5 | 2005 | OP | 5 | 2005 | 5 | 2005 | N | NG | CC | Y | IPP Non-CHP | 1 | 3 | 2 | 1 | 1C MB MG
2799 | CA | 55393 | Metcalf Energy Center | 2017 | 5 | Many | Many | CLGTWR | Natural Gas Fired Combined Cycle | 202.1 | 55560 | 53191 |  |  |  | 344 | 92439 | 88962 | 1063011 | 13236 |  | 1049775 |  | 1063011 |  |  |  |  | 28.9 | 25.2 | 543 | 474 |  |  | 551 |  | (RI) Recirculate: Induced Draft |  | RI | Closed | Reclaimed | Discharge | San Jose Municipal | San Jose Municipal | OP | 6 | 2005 | 6 | 2005 | OP | 5 | 2005 | 5 | 2005 | OP | 5 | 2005 | 5 | 2005 | N | NG | CC | Y | IPP Non-CHP | 1 | 3 | 2 | 1 | 1C MB MG
2799 | CA | 55393 | Metcalf Energy Center | 2017 | 6 | Many | Many | CLGTWR | Natural Gas Fired Combined Cycle | 202.1 | 73931 | 72100 |  |  |  | 344 | 120258 | 116223 | 1509184 | 30188 |  | 1478995 |  | 1509184 |  |  |  |  | 47.2 | 41.9 | 655 | 581 |  |  | 663 |  | (RI) Recirculate: Induced Draft |  | RI | Closed | Reclaimed | Discharge | San Jose Municipal | San Jose Municipal | OP | 6 | 2005 | 6 | 2005 | OP | 5 | 2005 | 5 | 2005 | OP | 5 | 2005 | 5 | 2005 | N | NG | CC | Y | IPP Non-CHP | 1 | 3 | 2 | 1 | 1C MB MG
2799 | CA | 55393 | Metcalf Energy Center | 2017 | 7 | Many | Many | CLGTWR | Natural Gas Fired Combined Cycle | 202.1 | 126692 | 122954 |  |  |  | 344 | 200020 | 193941 | 2474431 | 75523 |  | 2398908 |  | 2474431 |  |  |  |  | 85.6 | 77 | 696 | 626 |  |  | 739 |  | (RI) Recirculate: Induced Draft |  | RI | Closed | Reclaimed | Discharge | San Jose Municipal | San Jose Municipal | OP | 6 | 2005 | 6 | 2005 | OP | 5 | 2005 | 5 | 2005 | OP | 5 | 2005 | 5 | 2005 | N | NG | CC | Y | IPP Non-CHP | 1 | 3 | 2 | 1 | 1C MB MG
2799 | CA | 55393 | Metcalf Energy Center | 2017 | 8 | Many | Many | CLGTWR | Natural Gas Fired Combined Cycle | 202.1 | 129660 | 125718 |  |  |  | 344 | 203119 | 196967 | 2463530 | 78362 |  | 2385167 |  | 2463530 |  |  |  |  | 86.1 | 77 | 685 | 612 |  |  | 744 |  | (RI) Recirculate: Induced Draft |  | RI | Closed | Reclaimed | Discharge | San Jose Municipal | San Jose Municipal | OP | 6 | 2005 | 6 | 2005 | OP | 5 | 2005 | 5 | 2005 | OP | 5 | 2005 | 5 | 2005 | N | NG | CC | Y | IPP Non-CHP | 1 | 3 | 2 | 1 | 1C MB MG
2799 | CA | 55393 | Metcalf Energy Center | 2017 | 9 | Many | Many | CLGTWR | Natural Gas Fired Combined Cycle | 202.1 | 36488 | 35491 |  |  |  | 344 | 58316 | 56376 | 709362 | 28907 |  | 680456 |  | 709362 |  |  |  |  | 28.8 | 24.4 | 811 | 687 |  |  | 369 |  | (RI) Recirculate: Induced Draft |  | RI | Closed | Reclaimed | Discharge | San Jose Municipal | San Jose Municipal | OP | 6 | 2005 | 6 | 2005 | OP | 5 | 2005 | 5 | 2005 | OP | 5 | 2005 | 5 | 2005 | N | NG | CC | Y | IPP Non-CHP | 1 | 3 | 2 | 1 | 1C MB MG
2799 | CA | 55393 | Metcalf Energy Center | 2017 | 10 | Many | Many | CLGTWR | Natural Gas Fired Combined Cycle | 202.1 | 32616 | 31712 |  |  |  | 344 | 51149 | 49492 | 620368 | 29714 |  | 590654 |  | 620368 |  |  |  |  | 20.9 | 17.8 | 659 | 561 |  |  | 225 |  | (RI) Recirculate: Induced Draft |  | RI | Closed | Reclaimed | Discharge | San Jose Municipal | San Jose Municipal | OP | 6 | 2005 | 6 | 2005 | OP | 5 | 2005 | 5 | 2005 | OP | 5 | 2005 | 5 | 2005 | N | NG | CC | Y | IPP Non-CHP | 1 | 3 | 2 | 1 | 1C MB MG
2799 | CA | 55393 | Metcalf Energy Center | 2017 | 11 | Many | Many | CLGTWR | Natural Gas Fired Combined Cycle | 202.1 | 44615 | 43789 |  |  |  | 344 | 75440 | 72577 | 917864 | 24061 |  | 893803 |  | 917864 |  |  |  |  | 17 | 14.3 | 388 | 327 |  |  | 691 |  | (RI) Recirculate: Induced Draft |  | RI | Closed | Reclaimed | Discharge | San Jose Municipal | San Jose Municipal | OP | 6 | 2005 | 6 | 2005 | OP | 5 | 2005 | 5 | 2005 | OP | 5 | 2005 | 5 | 2005 | N | NG | CC | Y | IPP Non-CHP | 1 | 3 | 2 | 1 | 1C MB MG
2799 | CA | 55393 | Metcalf Energy Center | 2017 | 12 | Many | Many | CLGTWR | Natural Gas Fired Combined Cycle | 202.1 | 77994 | 76416 |  |  |  | 344 | 138093 | 133782 | 1601539 | 22841 |  | 1578697 |  | 1601539 |  |  |  |  | 27.7 | 24.1 | 362 | 315 |  |  | 737 |  | (RI) Recirculate: Induced Draft |  | RI | Closed | Reclaimed | Discharge | San Jose Municipal | San Jose Municipal | OP | 6 | 2005 | 6 | 2005 | OP | 5 | 2005 | 5 | 2005 | OP | 5 | 2005 | 5 | 2005 | N | NG | CC | Y | IPP Non-CHP | 1 | 3 | 2 | 1 | 1C MB MG
59922 | OH | 55397 | Washington Energy Facility | 2017 | 1 | Many | Many | CW | Natural Gas Fired Combined Cycle | 303 | 130043 | 130043 |  |  |  | 358 | 241269 | 234627 | 2597140 | 86222 |  | 2510918 |  | 2597140 |  |  |  |  | 68 | 61.8 | 523 | 475 |  |  | 719 | 8 | (RI) Recirculate: Induced Draft |  | RI | Closed | Fresh | Surface | Muskingum River | Muskingum River | OP | 6 | 2002 | 6 | 2002 | OP | 6 | 2002 | 6 | 2002 | OP | 6 | 2002 | 6 | 2002 | N | NG | CC | Y | IPP Non-CHP | 1 | 3 | 2 | 1 | 1C MB MG
59922 | OH | 55397 | Washington Energy Facility | 2017 | 2 | Many | Many | CW | Natural Gas Fired Combined Cycle | 303 | 132138 | 132138 |  |  |  | 358 | 242473 | 236085 | 2563545 | 49954 |  | 2513592 |  | 2563545 |  |  |  |  | 67.7 | 60.6 | 512 | 459 |  |  | 667 | 8 | (RI) Recirculate: Induced Draft |  | RI | Closed | Fresh | Surface | Muskingum River | Muskingum River | OP | 6 | 2002 | 6 | 2002 | OP | 6 | 2002 | 6 | 2002 | OP | 6 | 2002 | 6 | 2002 | N | NG | CC | Y | IPP Non-CHP | 1 | 3 | 2 | 1 | 1C MB MG
59922 | OH | 55397 | Washington Energy Facility | 2017 | 3 | Many | Many | CW | Natural Gas Fired Combined Cycle | 303 | 54609 | 54609 |  |  |  | 358 | 96810 | 94082 | 1053873 | 52428 |  | 1001445 |  | 1053873 |  |  |  |  | 34.4 | 33.8 | 630 | 619 |  |  | 293 | 8 | (RI) Recirculate: Induced Draft |  | RI | Closed | Fresh | Surface | Muskingum River | Muskingum River | OP | 6 | 2002 | 6 | 2002 | OP | 6 | 2002 | 6 | 2002 | OP | 6 | 2002 | 6 | 2002 | N | NG | CC | Y | IPP Non-CHP | 1 | 3 | 2 | 1 | 1C MB MG
59922 | OH | 55397 | Washington Energy Facility | 2017 | 4 | Many | Many | CW | Natural Gas Fired Combined Cycle | 303 | 139341 | 139341 |  |  |  | 358 | 240460 | 233274 | 2621134 | 129482 |  | 2491651 |  | 2621134 |  |  |  |  | 80 | 73 | 574 | 524 |  |  | 715 | 8 | (RI) Recirculate: Induced Draft |  | RI | Closed | Fresh | Surface | Muskingum River | Muskingum River | OP | 6 | 2002 | 6 | 2002 | OP | 6 | 2002 | 6 | 2002 | OP | 6 | 2002 | 6 | 2002 | N | NG | CC | Y | IPP Non-CHP | 1 | 3 | 2 | 1 | 1C MB MG
59922 | OH | 55397 | Washington Energy Facility | 2017 | 5 | Many | Many | CW | Natural Gas Fired Combined Cycle | 303 | 126275 | 126275 |  |  |  | 358 | 225787 | 218045 | 2433923 | 81955 |  | 2351968 |  | 2433923 |  |  |  |  | 77.4 | 70.4 | 613 | 558 |  |  | 702 | 8 | (RI) Recirculate: Induced Draft |  | RI | Closed | Fresh | Surface | Muskingum River | Muskingum River | OP | 6 | 2002 | 6 | 2002 | OP | 6 | 2002 | 6 | 2002 | OP | 6 | 2002 | 6 | 2002 | N | NG | CC | Y | IPP Non-CHP | 1 | 3 | 2 | 1 | 1C MB MG
59922 | OH | 55397 | Washington Energy Facility | 2017 | 6 | Many | Many | CW | Natural Gas Fired Combined Cycle | 303 | 119984 | 119984 |  |  |  | 358 | 203874 | 196232 | 2274765 | 125996 |  | 2148768 |  | 2274765 |  |  |  |  | 77.4 | 69.2 | 645 | 577 |  |  | 649 | 8 | (RI) Recirculate: Induced Draft |  | RI | Closed | Fresh | Surface | Muskingum River | Muskingum River | OP | 6 | 2002 | 6 | 2002 | OP | 6 | 2002 | 6 | 2002 | OP | 6 | 2002 | 6 | 2002 | N | NG | CC | Y | IPP Non-CHP | 1 | 3 | 2 | 1 | 1C MB MG
59922 | OH | 55397 | Washington Energy Facility | 2017 | 7 | Many | Many | CW | Natural Gas Fired Combined Cycle | 303 | 133476 | 133476 |  |  |  | 358 | 216652 | 208845 | 2458260 | 187215 |  | 2271045 |  | 2458260 |  |  |  |  | 86 | 78.3 | 644 | 587 |  |  | 670 | 8 | (RI) Recirculate: Induced Draft |  | RI | Closed | Fresh | Surface | Muskingum River | Muskingum River | OP | 6 | 2002 | 6 | 2002 | OP | 6 | 2002 | 6 | 2002 | OP | 6 | 2002 | 6 | 2002 | N | NG | CC | Y | IPP Non-CHP | 1 | 3 | 2 | 1 | 1C MB MG
59922 | OH | 55397 | Washington Energy Facility | 2017 | 8 | Many | Many | CW | Natural Gas Fired Combined Cycle | 303 | 116434 | 116434 |  |  |  | 358 | 197350 | 189796 | 2186709 | 108310 |  | 2078399 |  | 2186709 |  |  |  |  | 76.7 | 67.8 | 659 | 582 |  |  | 643 | 8 | (RI) Recirculate: Induced Draft |  | RI | Closed | Fresh | Surface | Muskingum River | Muskingum River | OP | 6 | 2002 | 6 | 2002 | OP | 6 | 2002 | 6 | 2002 | OP | 6 | 2002 | 6 | 2002 | N | NG | CC | Y | IPP Non-CHP | 1 | 3 | 2 | 1 | 1C MB MG
59922 | OH | 55397 | Washington Energy Facility | 2017 | 9 | Many | Many | CW | Natural Gas Fired Combined Cycle | 303 | 113948 | 113948 |  |  |  | 358 | 189134 | 182135 | 2137697 | 132029 |  | 2005668 |  | 2137697 |  |  |  |  | 56.3 | 47.7 | 494 | 419 |  |  | 611 | 8 | (RI) Recirculate: Induced Draft |  | RI | Closed | Fresh | Surface | Muskingum River | Muskingum River | OP | 6 | 2002 | 6 | 2002 | OP | 6 | 2002 | 6 | 2002 | OP | 6 | 2002 | 6 | 2002 | N | NG | CC | Y | IPP Non-CHP | 1 | 3 | 2 | 1 | 1C MB MG
59922 | OH | 55397 | Washington Energy Facility | 2017 | 10 | Many | Many | CW | Natural Gas Fired Combined Cycle | 303 | 131808 | 131808 |  |  |  | 358 | 234399 | 226642 | 2537427 | 83204 |  | 2454223 |  | 2537427 |  |  |  |  | 81.6 | 69.4 | 619 | 527 |  |  | 716 | 8 | (RI) Recirculate: Induced Draft |  | RI | Closed | Fresh | Surface | Muskingum River | Muskingum River | OP | 6 | 2002 | 6 | 2002 | OP | 6 | 2002 | 6 | 2002 | OP | 6 | 2002 | 6 | 2002 | N | NG | CC | Y | IPP Non-CHP | 1 | 3 | 2 | 1 | 1C MB MG
59922 | OH | 55397 | Washington Energy Facility | 2017 | 11 | Many | Many | CW | Natural Gas Fired Combined Cycle | 303 | 141711 | 141711 |  |  |  | 358 | 256108 | 248975 | 2756078 | 110229 |  | 2645849 |  | 2756078 |  |  |  |  | 72.7 | 65.8 | 513 | 464 |  |  | 697 | 8 | (RI) Recirculate: Induced Draft |  | RI | Closed | Fresh | Surface | Muskingum River | Muskingum River | OP | 6 | 2002 | 6 | 2002 | OP | 6 | 2002 | 6 | 2002 | OP | 6 | 2002 | 6 | 2002 | N | NG | CC | Y | IPP Non-CHP | 1 | 3 | 2 | 1 | 1C MB MG
59922 | OH | 55397 | Washington Energy Facility | 2017 | 12 | Many | Many | CW | Natural Gas Fired Combined Cycle | 303 | 156873 | 156873 |  |  |  | 358 | 276699 | 269614 | 2999173 | 177645 |  | 2821527 |  | 2999173 |  |  |  |  | 77 | 68.9 | 491 | 439 |  |  | 736 | 8 | (RI) Recirculate: Induced Draft |  | RI | Closed | Fresh | Surface | Muskingum River | Muskingum River | OP | 6 | 2002 | 6 | 2002 | OP | 6 | 2002 | 6 | 2002 | OP | 6 | 2002 | 6 | 2002 | N | NG | CC | Y | IPP Non-CHP | 1 | 3 | 2 | 1 | 1C MB MG
34164 | CA | 55400 | Elk Hills Power LLC | 2017 | 1 | Many | Many | CW | Natural Gas Fired Combined Cycle | 213 | 123093 | 119900 |  |  |  | 312 | 227394 | 221495 | 2429065 | 31135 |  | 2397930 |  | 2429065 |  |  |  |  | 47.26 | 47.26 | 394 | 394 |  |  | 744 |  | (RI) Recirculate: Induced Draft |  | RI | Closed | Other | Ground | West Kern Water District | West Kern Water District | OP | 7 | 2003 | 7 | 2003 | OP | 7 | 2003 | 7 | 2003 | OP | 7 | 2003 | 7 | 2003 | Y | NG | CC | Y | IPP CHP | 1 | 3 | 2 | 1 | 1C MB MG
34164 | CA | 55400 | Elk Hills Power LLC | 2017 | 2 | Many | Many | CW | Natural Gas Fired Combined Cycle | 213 | 90835 | 88220 |  |  |  | 312 | 168216 | 163374 | 1798450 | 25954 |  | 1772496 |  | 1798450 |  |  |  |  | 39.88 | 39.88 | 452 | 452 |  |  | 672 |  | (RI) Recirculate: Induced Draft |  | RI | Closed | Other | Ground | West Kern Water District | West Kern Water District | OP | 7 | 2003 | 7 | 2003 | OP | 7 | 2003 | 7 | 2003 | OP | 7 | 2003 | 7 | 2003 | Y | NG | CC | Y | IPP CHP | 1 | 3 | 2 | 1 | 1C MB MG
34164 | CA | 55400 | Elk Hills Power LLC | 2017 | 3 | Many | Many | CW | Natural Gas Fired Combined Cycle | 213 | 100503 | 97702 |  |  |  | 312 | 187975 | 182737 | 2025016 | 11984 |  | 2013032 |  | 2025016 |  |  |  |  | 39.27 | 39.27 | 402 | 402 |  |  | 744 |  | (RI) Recirculate: Induced Draft |  | RI | Closed | Other | Ground | West Kern Water District | West Kern Water District | OP | 7 | 2003 | 7 | 2003 | OP | 7 | 2003 | 7 | 2003 | OP | 7 | 2003 | 7 | 2003 | Y | NG | CC | Y | IPP CHP | 1 | 3 | 2 | 1 | 1C MB MG
34164 | CA | 55400 | Elk Hills Power LLC | 2017 | 4 | Many | Many | CW | Natural Gas Fired Combined Cycle | 213 | 115607 | 112495 |  |  |  | 312 | 212572 | 206851 | 2263763 | 9525 |  | 2254238 |  | 2263763 |  |  |  |  | 48.99 | 48.99 | 435 | 435 |  |  | 720 |  | (RI) Recirculate: Induced Draft |  | RI | Closed | Other | Ground | West Kern Water District | West Kern Water District | OP | 7 | 2003 | 7 | 2003 | OP | 7 | 2003 | 7 | 2003 | OP | 7 | 2003 | 7 | 2003 | Y | NG | CC | Y | IPP CHP | 1 | 3 | 2 | 1 | 1C MB MG
34164 | CA | 55400 | Elk Hills Power LLC | 2017 | 5 | Many | Many | CW | Natural Gas Fired Combined Cycle | 213 | 106084 | 103162 |  |  |  | 312 | 191383 | 186111 | 2072524 | 13728 |  | 2058796 |  | 2072524 |  |  |  |  | 46.83 | 46.83 | 454 | 454 |  |  | 744 |  | (RI) Recirculate: Induced Draft |  | RI | Closed | Other | Ground | West Kern Water District | West Kern Water District | OP | 7 | 2003 | 7 | 2003 | OP | 7 | 2003 | 7 | 2003 | OP | 7 | 2003 | 7 | 2003 | Y | NG | CC | Y | IPP CHP | 1 | 3 | 2 | 1 | 1C MB MG
34164 | CA | 55400 | Elk Hills Power LLC | 2017 | 6 | Many | Many | CW | Natural Gas Fired Combined Cycle | 213 | 118104 | 114309 |  |  |  | 312 | 206829 | 200183 | 2262071 | 55646 |  | 2206425 |  | 2262071 |  |  |  |  | 61.03 | 61.03 | 534 | 534 |  |  | 720 |  | (RI) Recirculate: Induced Draft |  | RI | Closed | Other | Ground | West Kern Water District | West Kern Water District | OP | 7 | 2003 | 7 | 2003 | OP | 7 | 2003 | 7 | 2003 | OP | 7 | 2003 | 7 | 2003 | Y | NG | CC | Y | IPP CHP | 1 | 3 | 2 | 1 | 1C MB MG
34164 | CA | 55400 | Elk Hills Power LLC | 2017 | 7 | Many | Many | CW | Natural Gas Fired Combined Cycle | 213 | 131728 | 128201 |  |  |  | 312 | 223213 | 217238 | 2443427 | 91156 |  | 2352271 |  | 2443427 |  |  |  |  | 71 | 71 | 554 | 554 |  |  | 744 |  | (RI) Recirculate: Induced Draft |  | RI | Closed | Other | Ground | West Kern Water District | West Kern Water District | OP | 7 | 2003 | 7 | 2003 | OP | 7 | 2003 | 7 | 2003 | OP | 7 | 2003 | 7 | 2003 | Y | NG | CC | Y | IPP CHP | 1 | 3 | 2 | 1 | 1C MB MG
34164 | CA | 55400 | Elk Hills Power LLC | 2017 | 8 | Many | Many | CW | Natural Gas Fired Combined Cycle | 213 | 138027 | 134608 |  |  |  | 312 | 223026 | 217502 | 2502653 | 147096 |  | 2355557 |  | 2502653 |  |  |  |  | 71.78 | 71.78 | 533 | 533 |  |  | 744 |  | (RI) Recirculate: Induced Draft |  | RI | Closed | Other | Ground | West Kern Water District | West Kern Water District | OP | 7 | 2003 | 7 | 2003 | OP | 7 | 2003 | 7 | 2003 | OP | 7 | 2003 | 7 | 2003 | Y | NG | CC | Y | IPP CHP | 1 | 3 | 2 | 1 | 1C MB MG
34164 | CA | 55400 | Elk Hills Power LLC | 2017 | 9 | Many | Many | CW | Natural Gas Fired Combined Cycle | 213 | 128426 | 125180 |  |  |  | 312 | 210696 | 205370 | 2339092 | 97704 |  | 2241388 |  | 2339092 |  |  |  |  | 62.95 | 62.95 | 503 | 503 |  |  | 720 |  | (RI) Recirculate: Induced Draft |  | RI | Closed | Other | Ground | West Kern Water District | West Kern Water District | OP | 7 | 2003 | 7 | 2003 | OP | 7 | 2003 | 7 | 2003 | OP | 7 | 2003 | 7 | 2003 | Y | NG | CC | Y | IPP CHP | 1 | 3 | 2 | 1 | 1C MB MG
34164 | CA | 55400 | Elk Hills Power LLC | 2017 | 10 | Many | Many | CW | Natural Gas Fired Combined Cycle | 213 | 117763 | 114598 |  |  |  | 312 | 210506 | 204848 | 2263031 | 48544 |  | 2214487 |  | 2263031 |  |  |  |  | 53.63 | 53.63 | 468 | 468 |  |  | 744 |  | (RI) Recirculate: Induced Draft |  | RI | Closed | Other | Ground | West Kern Water District | West Kern Water District | OP | 7 | 2003 | 7 | 2003 | OP | 7 | 2003 | 7 | 2003 | OP | 7 | 2003 | 7 | 2003 | Y | NG | CC | Y | IPP CHP | 1 | 3 | 2 | 1 | 1C MB MG
34164 | CA | 55400 | Elk Hills Power LLC | 2017 | 11 | Many | Many | CW | Natural Gas Fired Combined Cycle | 213 | 120776 | 117944 |  |  |  | 312 | 212568 | 207582 | 2284235 | 27510 |  | 2256725 |  | 2284235 |  |  |  |  | 49.22 | 49.22 | 417 | 417 |  |  | 720 |  | (RI) Recirculate: Induced Draft |  | RI | Closed | Other | Ground | West Kern Water District | West Kern Water District | OP | 7 | 2003 | 7 | 2003 | OP | 7 | 2003 | 7 | 2003 | OP | 7 | 2003 | 7 | 2003 | Y | NG | CC | Y | IPP CHP | 1 | 3 | 2 | 1 | 1C MB MG
34164 | CA | 55400 | Elk Hills Power LLC | 2017 | 12 | Many | Many | CW | Natural Gas Fired Combined Cycle | 213 | 122227 | 119100 |  |  |  | 312 | 222937 | 217234 | 2393769 | 38145 |  | 2355624 |  | 2393769 |  |  |  |  | 46.64 | 46.64 | 392 | 392 |  |  | 744 |  | (RI) Recirculate: Induced Draft |  | RI | Closed | Other | Ground | West Kern Water District | West Kern Water District | OP | 7 | 2003 | 7 | 2003 | OP | 7 | 2003 | 7 | 2003 | OP | 7 | 2003 | 7 | 2003 | Y | NG | CC | Y | IPP CHP | 1 | 3 | 2 | 1 | 1C MB MG
3131 | LA | 55404 | Carville Energy LLC | 2017 | 1 | Many | Many | CTW | Natural Gas Fired Combined Cycle | 185 | 47185 | 46305 |  |  |  | 340 | 150178 | 147378 | 1653295 | 7135 |  | 1646160 |  | 1653295 |  |  |  |  | 36.879 | 24.706 | 796 | 534 |  |  | 744 | 10 | (RI) Recirculate: Induced Draft |  | RI | Closed | Fresh | Surface | Mississippi River | Mississippi River | OP | 6 | 2003 | 6 | 2003 | OP | 6 | 2003 | 6 | 2003 | OP | 6 | 2003 | 6 | 2003 | Y | NG | CC | Y | IPP CHP | 1 | 3 | 2 | 1 | 1C MB MG
3131 | LA | 55404 | Carville Energy LLC | 2017 | 2 | Many | Many | CTW | Natural Gas Fired Combined Cycle | 185 | 73095 | 71879 |  |  |  | 340 | 174975 | 172064 | 1964448 | 48551 |  | 1915896 |  | 1964448 |  |  |  |  | 50.222 | 39.014 | 699 | 543 |  |  | 647 | 10 | (RI) Recirculate: Induced Draft |  | RI | Closed | Fresh | Surface | Mississippi River | Mississippi River | OP | 6 | 2003 | 6 | 2003 | OP | 6 | 2003 | 6 | 2003 | OP | 6 | 2003 | 6 | 2003 | Y | NG | CC | Y | IPP CHP | 1 | 3 | 2 | 1 | 1C MB MG
3131 | LA | 55404 | Carville Energy LLC | 2017 | 3 | Many | Many | CTW | Natural Gas Fired Combined Cycle | 185 | 80853 | 79468 |  |  |  | 340 | 175868 | 172855 | 1980718 | 51989 |  | 1928729 |  | 1980718 |  |  |  |  | 60.862 | 50.01 | 766 | 629 |  |  | 744 | 10 | (RI) Recirculate: Induced Draft |  | RI | Closed | Fresh | Surface | Mississippi River | Mississippi River | OP | 6 | 2003 | 6 | 2003 | OP | 6 | 2003 | 6 | 2003 | OP | 6 | 2003 | 6 | 2003 | Y | NG | CC | Y | IPP CHP | 1 | 3 | 2 | 1 | 1C MB MG
3131 | LA | 55404 | Carville Energy LLC | 2017 | 4 | Many | Many | CTW | Natural Gas Fired Combined Cycle | 185 | 102806 | 101137 |  |  |  | 340 | 212694 | 208712 | 2432853 | 90929 |  | 2341923 |  | 2432853 |  |  |  |  | 76.499 | 64.414 | 756 | 637 |  |  | 720 | 10 | (RI) Recirculate: Induced Draft |  | RI | Closed | Fresh | Surface | Mississippi River | Mississippi River | OP | 6 | 2003 | 6 | 2003 | OP | 6 | 2003 | 6 | 2003 | OP | 6 | 2003 | 6 | 2003 | Y | NG | CC | Y | IPP CHP | 1 | 3 | 2 | 1 | 1C MB MG
3131 | LA | 55404 | Carville Energy LLC | 2017 | 5 | Many | Many | CTW | Natural Gas Fired Combined Cycle | 185 | 96793 | 95163 |  |  |  | 340 | 210536 | 206353 | 2401599 | 89714 |  | 2311885 |  | 2401599 |  |  |  |  | 71.544 | 59.643 | 752 | 627 |  |  | 744 | 10 | (RI) Recirculate: Induced Draft |  | RI | Closed | Fresh | Surface | Mississippi River | Mississippi River | OP | 6 | 2003 | 6 | 2003 | OP | 6 | 2003 | 6 | 2003 | OP | 6 | 2003 | 6 | 2003 | Y | NG | CC | Y | IPP CHP | 1 | 3 | 2 | 1 | 1C MB MG
3131 | LA | 55404 | Carville Energy LLC | 2017 | 6 | Many | Many | CTW | Natural Gas Fired Combined Cycle | 185 | 73320 | 71906 |  |  |  | 340 | 180201 | 176716 | 2081788 | 100733 |  | 1981055 |  | 2081788 |  |  |  |  | 59.773 | 47.471 | 831 | 660 |  |  | 720 | 10 | (RI) Recirculate: Induced Draft |  | RI | Closed | Fresh | Surface | Mississippi River | Mississippi River | OP | 6 | 2003 | 6 | 2003 | OP | 6 | 2003 | 6 | 2003 | OP | 6 | 2003 | 6 | 2003 | Y | NG | CC | Y | IPP CHP | 1 | 3 | 2 | 1 | 1C MB MG
3131 | LA | 55404 | Carville Energy LLC | 2017 | 7 | Many | Many | CTW | Natural Gas Fired Combined Cycle | 185 | 82347 | 80682 |  |  |  | 340 | 191526 | 187249 | 2243477 | 125774 |  | 2117703 |  | 2243477 |  |  |  |  | 68.77 | 57.428 | 852 | 712 |  |  | 744 | 10 | (RI) Recirculate: Induced Draft |  | RI | Closed | Fresh | Surface | Mississippi River | Mississippi River | OP | 6 | 2003 | 6 | 2003 | OP | 6 | 2003 | 6 | 2003 | OP | 6 | 2003 | 6 | 2003 | Y | NG | CC | Y | IPP CHP | 1 | 3 | 2 | 1 | 1C MB MG
3131 | LA | 55404 | Carville Energy LLC | 2017 | 8 | Many | Many | CTW | Natural Gas Fired Combined Cycle | 185 | 77157 | 75711 |  |  |  | 340 | 186302 | 183955 | 2225512 | 104508 |  | 2121004 |  | 2225512 |  |  |  |  | 69.244 | 58.072 | 915 | 767 |  |  | 744 | 10 | (RI) Recirculate: Induced Draft |  | RI | Closed | Fresh | Surface | Mississippi River | Mississippi River | OP | 6 | 2003 | 6 | 2003 | OP | 6 | 2003 | 6 | 2003 | OP | 6 | 2003 | 6 | 2003 | Y | NG | CC | Y | IPP CHP | 1 | 3 | 2 | 1 | 1C MB MG
3131 | LA | 55404 | Carville Energy LLC | 2017 | 9 | Many | Many | CTW | Natural Gas Fired Combined Cycle | 185 | 72150 | 70828 |  |  |  | 340 | 179693 | 175407 | 2107217 | 97056 |  | 2010161 |  | 2107217 |  |  |  |  | 62.931 | 53.93 | 889 | 761 |  |  | 720 | 10 | (RI) Recirculate: Induced Draft |  | RI | Closed | Fresh | Surface | Mississippi River | Mississippi River | OP | 6 | 2003 | 6 | 2003 | OP | 6 | 2003 | 6 | 2003 | OP | 6 | 2003 | 6 | 2003 | Y | NG | CC | Y | IPP CHP | 1 | 3 | 2 | 1 | 1C MB MG
3131 | LA | 55404 | Carville Energy LLC | 2017 | 10 | Many | Many | CTW | Natural Gas Fired Combined Cycle | 185 | 78849 | 77434 |  |  |  | 340 | 198300 | 194589 | 2317560 | 84200 |  | 2233359 |  | 2317560 |  |  |  |  | 65.711 | 56.732 | 849 | 733 |  |  | 744 | 10 | (RI) Recirculate: Induced Draft |  | RI | Closed | Fresh | Surface | Mississippi River | Mississippi River | OP | 6 | 2003 | 6 | 2003 | OP | 6 | 2003 | 6 | 2003 | OP | 6 | 2003 | 6 | 2003 | Y | NG | CC | Y | IPP CHP | 1 | 3 | 2 | 1 | 1C MB MG
3131 | LA | 55404 | Carville Energy LLC | 2017 | 11 | Many | Many | CTW | Natural Gas Fired Combined Cycle | 185 | 71326 | 70082 |  |  |  | 340 | 193959 | 190157 | 2108960 | 38698 |  | 2070262 |  | 2108960 |  |  |  |  | 58.916 | 49.59 | 841 | 708 |  |  | 720 | 10 | (RI) Recirculate: Induced Draft |  | RI | Closed | Fresh | Surface | Mississippi River | Mississippi River | OP | 6 | 2003 | 6 | 2003 | OP | 6 | 2003 | 6 | 2003 | OP | 6 | 2003 | 6 | 2003 | Y | NG | CC | Y | IPP CHP | 1 | 3 | 2 | 1 | 1C MB MG
3131 | LA | 55404 | Carville Energy LLC | 2017 | 12 | Many | Many | CTW | Natural Gas Fired Combined Cycle | 185 | 61700 | 59976 |  |  |  | 340 | 191446 | 186162 | 2133933 | 26252 |  | 2107681 |  | 2133933 |  |  |  |  | 51.699 | 42.027 | 862 | 701 |  |  | 744 | 10 | (RI) Recirculate: Induced Draft |  | RI | Closed | Fresh | Surface | Mississippi River | Mississippi River | OP | 6 | 2003 | 6 | 2003 | OP | 6 | 2003 | 6 | 2003 | OP | 6 | 2003 | 6 | 2003 | Y | NG | CC | Y | IPP CHP | 1 | 3 | 2 | 1 | 1C MB MG
32173 | NY | 55405 | Athens Generating Plant | 2017 | 1 | Many | HRSG01 | UNIT 1 | Natural Gas Fired Combined Cycle | 107.7 | 48722 | 48722 |  |  |  | 226 | 98191 | 95886 | 1052652 | 0 |  | 1052652 |  | 1052652 | 0 | [9 empty] | 438 |  | (DC) Dry Cooling |  | DC | Dry/Hybrid |  |  |  |  | OP | 1 | 2004 | 4 | 2004 | OP | 5 | 2004 | 5 | 2004 | OP | 5 | 2004 | 5 | 2004 | N | NG | CC | N/A | IPP Non-CHP | 3 | 2 | 1 | 1 | 1C 1B MG
32173 | NY | 55405 | Athens Generating Plant | 2017 | 2 | Many | HRSG01 | UNIT 1 | Natural Gas Fired Combined Cycle | 107.7 | 68376 | 68376 |  |  |  | 226 | 135590 | 132837 | 1433159 | 0 |  | 1433159 |  | 1433159 | 0 | [9 empty] | 612 |  | (DC) Dry Cooling |  | DC | Dry/Hybrid |  |  |  |  | OP | 1 | 2004 | 4 | 2004 | OP | 5 | 2004 | 5 | 2004 | OP | 5 | 2004 | 5 | 2004 | N | NG | CC | N/A | IPP Non-CHP | 3 | 2 | 1 | 1 | 1C 1B MG
32173 | NY | 55405 | Athens Generating Plant | 2017 | 3 | Many | HRSG01 | UNIT 1 | Natural Gas Fired Combined Cycle | 107.7 | 73448 | 73448 |  |  |  | 226 | 148298 | 144566 | 1585522 | 0 |  | 1585522 |  | 1585522 | 0 | [9 empty] | 647 |  | (DC) Dry Cooling |  | DC | Dry/Hybrid |  |  |  |  | OP | 1 | 2004 | 4 | 2004 | OP | 5 | 2004 | 5 | 2004 | OP | 5 | 2004 | 5 | 2004 | N | NG | CC | N/A | IPP Non-CHP | 3 | 2 | 1 | 1 | 1C 1B MG
32173 | NY | 55405 | Athens Generating Plant | 2017 | 4 | Many | HRSG01 | UNIT 1 | Natural Gas Fired Combined Cycle | 107.7 | 75830 | 75830 |  |  |  | 226 | 142001 | 137705 | 1529465 | 0 |  | 1529465 |  | 1529465 | 0 | [9 empty] | 668 |  | (DC) Dry Cooling |  | DC | Dry/Hybrid |  |  |  |  | OP | 1 | 2004 | 4 | 2004 | OP | 5 | 2004 | 5 | 2004 | OP | 5 | 2004 | 5 | 2004 | N | NG | CC | N/A | IPP Non-CHP | 3 | 2 | 1 | 1 | 1C 1B MG
32173 | NY | 55405 | Athens Generating Plant | 2017 | 5 | Many | HRSG01 | UNIT 1 | Natural Gas Fired Combined Cycle | 107.7 | 20258 | 20258 |  |  |  | 226 | 37831 | 36711 | 417700 | 0 |  | 417700 |  | 417700 | 0 | [9 empty] | 192 |  | (DC) Dry Cooling |  | DC | Dry/Hybrid |  |  |  |  | OP | 1 | 2004 | 4 | 2004 | OP | 5 | 2004 | 5 | 2004 | OP | 5 | 2004 | 5 | 2004 | N | NG | CC | N/A | IPP Non-CHP | 3 | 2 | 1 | 1 | 1C 1B MG
32173 | NY | 55405 | Athens Generating Plant | 2017 | 6 | Many | HRSG01 | UNIT 1 | Natural Gas Fired Combined Cycle | 107.7 | 57063 | 57063 |  |  |  | 226 | 108694 | 105319 | 1194477 | 0 |  | 1194477 |  | 1194477 | 0 | [9 empty] | 542 |  | (DC) Dry Cooling |  | DC | Dry/Hybrid |  |  |  |  | OP | 1 | 2004 | 4 | 2004 | OP | 5 | 2004 | 5 | 2004 | OP | 5 | 2004 | 5 | 2004 | N | NG | CC | N/A | IPP Non-CHP | 3 | 2 | 1 | 1 | 1C 1B MG
32173 | NY | 55405 | Athens Generating Plant | 2017 | 7 | Many | HRSG01 | UNIT 1 | Natural Gas Fired Combined Cycle | 107.7 | 69899 | 69899 |  |  |  | 226 | 131644 | 127556 | 1442574 | 0 |  | 1442574 |  | 1442574 | 0 | [9 empty] | 652 |  | (DC) Dry Cooling |  | DC | Dry/Hybrid |  |  |  |  | OP | 1 | 2004 | 4 | 2004 | OP | 5 | 2004 | 5 | 2004 | OP | 5 | 2004 | 5 | 2004 | N | NG | CC | N/A | IPP Non-CHP | 3 | 2 | 1 | 1 | 1C 1B MG
32173 | NY | 55405 | Athens Generating Plant | 2017 | 8 | Many | HRSG01 | UNIT 1 | Natural Gas Fired Combined Cycle | 107.7 | 61714 | 61714 |  |  |  | 226 | 116669 | 113012 | 1270558 | 0 |  | 1270558 |  | 1270558 | 0 | [9 empty] | 579 |  | (DC) Dry Cooling |  | DC | Dry/Hybrid |  |  |  |  | OP | 1 | 2004 | 4 | 2004 | OP | 5 | 2004 | 5 | 2004 | OP | 5 | 2004 | 5 | 2004 | N | NG | CC | N/A | IPP Non-CHP | 3 | 2 | 1 | 1 | 1C 1B MG
32173 | NY | 55405 | Athens Generating Plant | 2017 | 9 | Many | HRSG01 | UNIT 1 | Natural Gas Fired Combined Cycle | 107.7 | 32870 | 32870 |  |  |  | 226 | 62689 | 60721 | 675491 | 0 |  | 675491 |  | 675491 | 0 | [9 empty] | 309 |  | (DC) Dry Cooling |  | DC | Dry/Hybrid |  |  |  |  | OP | 1 | 2004 | 4 | 2004 | OP | 5 | 2004 | 5 | 2004 | OP | 5 | 2004 | 5 | 2004 | N | NG | CC | N/A | IPP Non-CHP | 3 | 2 | 1 | 1 | 1C 1B MG
32173 | NY | 55405 | Athens Generating Plant | 2017 | 10 | Many | HRSG01 | UNIT 1 | Natural Gas Fired Combined Cycle | 107.7 | 37216 | 37216 |  |  |  | 226 | 71469 | 68889 | 776968 | 0 |  | 776968 |  | 776968 | 0 | [9 empty] | 353 |  | (DC) Dry Cooling |  | DC | Dry/Hybrid |  |  |  |  | OP | 1 | 2004 | 4 | 2004 | OP | 5 | 2004 | 5 | 2004 | OP | 5 | 2004 | 5 | 2004 | N | NG | CC | N/A | IPP Non-CHP | 3 | 2 | 1 | 1 | 1C 1B MG
32173 | NY | 55405 | Athens Generating Plant | 2017 | 11 | Many | HRSG01 | UNIT 1 | Natural Gas Fired Combined Cycle | 107.7 | 38315 | 38315 |  |  |  | 226 | 75602 | 73934 | 809128 | 0 |  | 809128 |  | 809128 | 0 | [9 empty] | 366 |  | (DC) Dry Cooling |  | DC | Dry/Hybrid |  |  |  |  | OP | 1 | 2004 | 4 | 2004 | OP | 5 | 2004 | 5 | 2004 | OP | 5 | 2004 | 5 | 2004 | N | NG | CC | N/A | IPP Non-CHP | 3 | 2 | 1 | 1 | 1C 1B MG
32173 | NY | 55405 | Athens Generating Plant | 2017 | 12 | Many | HRSG01 | UNIT 1 | Natural Gas Fired Combined Cycle | 107.7 | 5459 | 5459 |  |  |  | 226 | 12009 | 11807 | 128013 | 0 |  | 128013 |  | 128013 | 0 | [9 empty] | 62 |  | (DC) Dry Cooling |  | DC | Dry/Hybrid |  |  |  |  | OP | 1 | 2004 | 4 | 2004 | OP | 5 | 2004 | 5 | 2004 | OP | 5 | 2004 | 5 | 2004 | N | NG | CC | N/A | IPP Non-CHP | 3 | 2 | 1 | 1 | 1C 1B MG
32173 | NY | 55405 | Athens Generating Plant | 2017 | 1 | Many | HRSG02 | UNIT 2 | Natural Gas Fired Combined Cycle | 106.4 | 48724 | 48724 |  |  |  | 223 | 100558 | 97922 | 1067988 | 0 |  | 1067988 |  | 1067988 | 0 | [9 empty] | 446 |  | (DC) Dry Cooling |  | DC | Dry/Hybrid |  |  |  |  | OP | 1 | 2004 | 5 | 2004 | OP | 5 | 2004 | 5 | 2004 | OP | 5 | 2004 | 5 | 2004 | N | NG | CC | N/A | IPP Non-CHP | 3 | 2 | 1 | 1 | 1C 1B MG
32173 | NY | 55405 | Athens Generating Plant | 2017 | 2 | Many | HRSG02 | UNIT 2 | Natural Gas Fired Combined Cycle | 106.4 | 38032 | 38032 |  |  |  | 223 | 80083 | 78125 | 842401 | 0 |  | 842401 |  | 842401 | 0 | [9 empty] | 371 |  | (DC) Dry Cooling |  | DC | Dry/Hybrid |  |  |  |  | OP | 1 | 2004 | 5 | 2004 | OP | 5 | 2004 | 5 | 2004 | OP | 5 | 2004 | 5 | 2004 | N | NG | CC | N/A | IPP Non-CHP | 3 | 2 | 1 | 1 | 1C 1B MG
32173 | NY | 55405 | Athens Generating Plant | 2017 | 3 | Many | HRSG02 | UNIT 2 | Natural Gas Fired Combined Cycle | 106.4 | 27548 | 27548 |  |  |  | 223 | 55195 | 53709 | 588258 | 0 |  | 588258 |  | 588258 | 0 | [9 empty] | 242 |  | (DC) Dry Cooling |  | DC | Dry/Hybrid |  |  |  |  | OP | 1 | 2004 | 5 | 2004 | OP | 5 | 2004 | 5 | 2004 | OP | 5 | 2004 | 5 | 2004 | N | NG | CC | N/A | IPP Non-CHP | 3 | 2 | 1 | 1 | 1C 1B MG
32173 | NY | 55405 | Athens Generating Plant | 2017 | 4 | Many | HRSG02 | UNIT 2 | Natural Gas Fired Combined Cycle | 106.4 | 30285 | 30285 |  |  |  | 223 | 58474 | 56785 | 613012 | 0 |  | 613012 |  | 613012 | 0 | [9 empty] | 248 |  | (DC) Dry Cooling |  | DC | Dry/Hybrid |  |  |  |  | OP | 1 | 2004 | 5 | 2004 | OP | 5 | 2004 | 5 | 2004 | OP | 5 | 2004 | 5 | 2004 | N | NG | CC | N/A | IPP Non-CHP | 3 | 2 | 1 | 1 | 1C 1B MG
32173 | NY | 55405 | Athens Generating Plant | 2017 | 5 | Many | HRSG02 | UNIT 2 | Natural Gas Fired Combined Cycle | 106.4 | 40406 | 40406 |  |  |  | 223 | 77840 | 69743 | 812925 | 0 |  | 812925 |  | 812925 | 0 | [9 empty] | 403 |  | (DC) Dry Cooling |  | DC | Dry/Hybrid |  |  |  |  | OP | 1 | 2004 | 5 | 2004 | OP | 5 | 2004 | 5 | 2004 | OP | 5 | 2004 | 5 | 2004 | N | NG | CC | N/A | IPP Non-CHP | 3 | 2 | 1 | 1 | 1C 1B MG
32173 | NY | 55405 | Athens Generating Plant | 2017 | 6 | Many | HRSG02 | UNIT 2 | Natural Gas Fired Combined Cycle | 106.4 | 11626 | 11626 |  |  |  | 223 | 23581 | 22770 | 265281 | 0 |  | 265281 |  | 265281 | 0 | [9 empty] | 128 |  | (DC) Dry Cooling |  | DC | Dry/Hybrid |  |  |  |  | OP | 1 | 2004 | 5 | 2004 | OP | 5 | 2004 | 5 | 2004 | OP | 5 | 2004 | 5 | 2004 | N | NG | CC | N/A | IPP Non-CHP | 3 | 2 | 1 | 1 | 1C 1B MG
32173 | NY | 55405 | Athens Generating Plant | 2017 | 7 | Many | HRSG02 | UNIT 2 | Natural Gas Fired Combined Cycle | 106.4 | 44216 | 44216 |  |  |  | 223 | 84946 | 82267 | 933547 | 0 |  | 933547 |  | 933547 | 0 | [9 empty] | 426 |  | (DC) Dry Cooling |  | DC | Dry/Hybrid |  |  |  |  | OP | 1 | 2004 | 5 | 2004 | OP | 5 | 2004 | 5 | 2004 | OP | 5 | 2004 | 5 | 2004 | N | NG | CC | N/A | IPP Non-CHP | 3 | 2 | 1 | 1 | 1C 1B MG
32173 | NY | 55405 | Athens Generating Plant | 2017 | 8 | Many | HRSG02 | UNIT 2 | Natural Gas Fired Combined Cycle | 106.4 | 51782 | 51782 |  |  |  | 223 | 98539 | 95528 | 1059593 | 0 |  | 1059593 |  | 1059593 | 0 | [9 empty] | 483 |  | (DC) Dry Cooling |  | DC | Dry/Hybrid |  |  |  |  | OP | 1 | 2004 | 5 | 2004 | OP | 5 | 2004 | 5 | 2004 | OP | 5 | 2004 | 5 | 2004 | N | NG | CC | N/A | IPP Non-CHP | 3 | 2 | 1 | 1 | 1C 1B MG
32173 | NY | 55405 | Athens Generating Plant | 2017 | 9 | Many | HRSG02 | UNIT 2 | Natural Gas Fired Combined Cycle | 106.4 | 57714 | 57714 |  |  |  | 223 | 109247 | 105973 | 1172195 | 0 |  | 1172195 |  | 1172195 | 0 | [9 empty] | 534 |  | (DC) Dry Cooling |  | DC | Dry/Hybrid |  |  |  |  | OP | 1 | 2004 | 5 | 2004 | OP | 5 | 2004 | 5 | 2004 | OP | 5 | 2004 | 5 | 2004 | N | NG | CC | N/A | IPP Non-CHP | 3 | 2 | 1 | 1 | 1C 1B MG
32173 | NY | 55405 | Athens Generating Plant | 2017 | 10 | Many | HRSG02 | UNIT 2 | Natural Gas Fired Combined Cycle | 106.4 | 11133 | 11133 |  |  |  | 223 | 22029 | 21274 | 239964 | 0 |  | 239964 |  | 239964 | 0 | [9 empty] | 110 |  | (DC) Dry Cooling |  | DC | Dry/Hybrid |  |  |  |  | OP | 1 | 2004 | 5 | 2004 | OP | 5 | 2004 | 5 | 2004 | OP | 5 | 2004 | 5 | 2004 | N | NG | CC | N/A | IPP Non-CHP | 3 | 2 | 1 | 1 | 1C 1B MG
32173 | NY | 55405 | Athens Generating Plant | 2017 | 11 | Many | HRSG02 | UNIT 2 | Natural Gas Fired Combined Cycle | 106.4 | 0 | 0 |  |  |  | 223 | 0 | 0 | 0 | 0 |  | 0 |  | 0 | 0 | [9 empty] | 0 |  | (DC) Dry Cooling |  | DC | Dry/Hybrid |  |  |  |  | OP | 1 | 2004 | 5 | 2004 | OP | 5 | 2004 | 5 | 2004 | OP | 5 | 2004 | 5 | 2004 | N | NG | CC | N/A | IPP Non-CHP | 3 | 2 | 1 | 1 | 1C 1B MG
32173 | NY | 55405 | Athens Generating Plant | 2017 | 12 | Many | HRSG02 | UNIT 2 | Natural Gas Fired Combined Cycle | 106.4 | 0 | 0 |  |  |  | 223 | 0 | 0 | 0 | 0 |  | 0 |  | 0 | 0 | [9 empty] | 0 |  | (DC) Dry Cooling |  | DC | Dry/Hybrid |  |  |  |  | OP | 1 | 2004 | 5 | 2004 | OP | 5 | 2004 | 5 | 2004 | OP | 5 | 2004 | 5 | 2004 | N | NG | CC | N/A | IPP Non-CHP | 3 | 2 | 1 | 1 | 1C 1B MG
32173 | NY | 55405 | Athens Generating Plant | 2017 | 1 | Many | HRSG03 | UNIT 3 | Natural Gas Fired Combined Cycle | 106.9 | 0 | 0 |  |  |  | 224 | 0 | 0 | 0 | 0 |  | 0 |  | 0 | 0 | [9 empty] | 0 |  | (DC) Dry Cooling |  | DC | Dry/Hybrid |  |  |  |  | OP | 4 | 2003 | 1 | 2004 | OP | 5 | 2004 | 5 | 2004 | OP | 5 | 2004 | 5 | 2004 | N | NG | CC | N/A | IPP Non-CHP | 3 | 2 | 1 | 1 | 1C 1B MG
32173 | NY | 55405 | Athens Generating Plant | 2017 | 2 | Many | HRSG03 | UNIT 3 | Natural Gas Fired Combined Cycle | 106.9 | 2040 | 2040 |  |  |  | 224 | 3982 | 3854 | 46279 | 0 |  | 46279 |  | 46279 | 0 | [9 empty] | 24 |  | (DC) Dry Cooling |  | DC | Dry/Hybrid |  |  |  |  | OP | 4 | 2003 | 1 | 2004 | OP | 5 | 2004 | 5 | 2004 | OP | 5 | 2004 | 5 | 2004 | N | NG | CC | N/A | IPP Non-CHP | 3 | 2 | 1 | 1 | 1C 1B MG
32173 | NY | 55405 | Athens Generating Plant | 2017 | 3 | Many | HRSG03 | UNIT 3 | Natural Gas Fired Combined Cycle | 106.9 | 41296 | 41296 |  |  |  | 224 | 83643 | 81392 | 895664 | 0 |  | 895664 |  | 895664 | 0 | [9 empty] | 362 |  | (DC) Dry Cooling |  | DC | Dry/Hybrid |  |  |  |  | OP | 4 | 2003 | 1 | 2004 | OP | 5 | 2004 | 5 | 2004 | OP | 5 | 2004 | 5 | 2004 | N | NG | CC | N/A | IPP Non-CHP | 3 | 2 | 1 | 1 | 1C 1B MG
32173 | NY | 55405 | Athens Generating Plant | 2017 | 4 | Many | HRSG03 | UNIT 3 | Natural Gas Fired Combined Cycle | 106.9 | 22874 | 22874 |  |  |  | 224 | 43084 | 41911 | 472828 | 0 |  | 472828 |  | 472828 | 0 | [9 empty] | 224 |  | (DC) Dry Cooling |  | DC | Dry/Hybrid |  |  |  |  | OP | 4 | 2003 | 1 | 2004 | OP | 5 | 2004 | 5 | 2004 | OP | 5 | 2004 | 5 | 2004 | N | NG | CC | N/A | IPP Non-CHP | 3 | 2 | 1 | 1 | 1C 1B MG
32173 | NY | 55405 | Athens Generating Plant | 2017 | 5 | Many | HRSG03 | UNIT 3 | Natural Gas Fired Combined Cycle | 106.9 | 63496 | 63496 |  |  |  | 224 | 119384 | 115864 | 1289934 | 0 |  | 1289934 |  | 1289934 | 0 | [9 empty] | 565 |  | (DC) Dry Cooling |  | DC | Dry/Hybrid |  |  |  |  | OP | 4 | 2003 | 1 | 2004 | OP | 5 | 2004 | 5 | 2004 | OP | 5 | 2004 | 5 | 2004 | N | NG | CC | N/A | IPP Non-CHP | 3 | 2 | 1 | 1 | 1C 1B MG
32173 | NY | 55405 | Athens Generating Plant | 2017 | 6 | Many | HRSG03 | UNIT 3 | Natural Gas Fired Combined Cycle | 106.9 | 51498 | 51498 |  |  |  | 224 | 98174 | 95383 | 1073535 | 0 |  | 1073535 |  | 1073535 | 0 | [9 empty] | 484 |  | (DC) Dry Cooling |  | DC | Dry/Hybrid |  |  |  |  | OP | 4 | 2003 | 1 | 2004 | OP | 5 | 2004 | 5 | 2004 | OP | 5 | 2004 | 5 | 2004 | N | NG | CC | N/A | IPP Non-CHP | 3 | 2 | 1 | 1 | 1C 1B MG
32173 | NY | 55405 | Athens Generating Plant | 2017 | 7 | Many | HRSG03 | UNIT 3 | Natural Gas Fired Combined Cycle | 106.9 | 29470 | 29470 |  |  |  | 224 | 56254 | 54620 | 630603 | 0 |  | 630603 |  | 630603 | 0 | [9 empty] | 278 |  | (DC) Dry Cooling |  | DC | Dry/Hybrid |  |  |  |  | OP | 4 | 2003 | 1 | 2004 | OP | 5 | 2004 | 5 | 2004 | OP | 5 | 2004 | 5 | 2004 | N | NG | CC | N/A | IPP Non-CHP | 3 | 2 | 1 | 1 | 1C 1B MG
32173 | NY | 55405 | Athens Generating Plant | 2017 | 8 | Many | HRSG03 | UNIT 3 | Natural Gas Fired Combined Cycle | 106.9 | 32829 | 32829 |  |  |  | 224 | 65139 | 63199 | 730383 | 0 |  | 730383 |  | 730383 | 0 | [9 empty] | 335 |  | (DC) Dry Cooling |  | DC | Dry/Hybrid |  |  |  |  | OP | 4 | 2003 | 1 | 2004 | OP | 5 | 2004 | 5 | 2004 | OP | 5 | 2004 | 5 | 2004 | N | NG | CC | N/A | IPP Non-CHP | 3 | 2 | 1 | 1 | 1C 1B MG
32173 | NY | 55405 | Athens Generating Plant | 2017 | 9 | Many | HRSG03 | UNIT 3 | Natural Gas Fired Combined Cycle | 106.9 | 25626 | 25626 |  |  |  | 224 | 49948 | 48468 | 555222 | 0 |  | 555222 |  | 555222 | 0 | [9 empty] | 248 |  | (DC) Dry Cooling |  | DC | Dry/Hybrid |  |  |  |  | OP | 4 | 2003 | 1 | 2004 | OP | 5 | 2004 | 5 | 2004 | OP | 5 | 2004 | 5 | 2004 | N | NG | CC | N/A | IPP Non-CHP | 3 | 2 | 1 | 1 | 1C 1B MG
32173 | NY | 55405 | Athens Generating Plant | 2017 | 10 | Many | HRSG03 | UNIT 3 | Natural Gas Fired Combined Cycle | 106.9 | 13505 | 13505 |  |  |  | 224 | 34937 | 32805 | 348681 | 0 |  | 348681 |  | 348681 | 0 | [9 empty] | 439 |  | (DC) Dry Cooling |  | DC | Dry/Hybrid |  |  |  |  | OP | 4 | 2003 | 1 | 2004 | OP | 5 | 2004 | 5 | 2004 | OP | 5 | 2004 | 5 | 2004 | N | NG | CC | N/A | IPP Non-CHP | 3 | 2 | 1 | 1 | 1C 1B MG
32173 | NY | 55405 | Athens Generating Plant | 2017 | 11 | Many | HRSG03 | UNIT 3 | Natural Gas Fired Combined Cycle | 106.9 | 48886 | 48886 |  |  |  | 224 | 97184 | 91821 | 1040072 | 0 |  | 1040072 |  | 1040072 | 0 | [9 empty] | 439 |  | (DC) Dry Cooling |  | DC | Dry/Hybrid |  |  |  |  | OP | 4 | 2003 | 1 | 2004 | OP | 5 | 2004 | 5 | 2004 | OP | 5 | 2004 | 5 | 2004 | N | NG | CC | N/A | IPP Non-CHP | 3 | 2 | 1 | 1 | 1C 1B MG
32173 | NY | 55405 | Athens Generating Plant | 2017 | 12 | Many | HRSG03 | UNIT 3 | Natural Gas Fired Combined Cycle | 106.9 | 63079 | 63079 |  |  |  | 224 | 126796 | 123679 | 1334774 | 0 |  | 1334774 |  | 1334774 | 0 | [9 empty] | 553 |  | (DC) Dry Cooling |  | DC | Dry/Hybrid |  |  |  |  | OP | 4 | 2003 | 1 | 2004 | OP | 5 | 2004 | 5 | 2004 | OP | 5 | 2004 | 5 | 2004 | N | NG | CC | N/A | IPP Non-CHP | 3 | 2 | 1 | 1 | 1C 1B MG
59423 | GA | 55406 | Effingham County Power Project | 2017 | 1 | Many | Many | CTW | Natural Gas Fired Combined Cycle | 176 | 10896 | 10676 |  |  |  | 333 | 20796 | 20229 | 231565 | 0 |  | 231565 |  | 231565 |  |  |  |  | 1.753 | 1.463 | 164 | 137 |  |  | 68 |  | (RI) Recirculate: Induced Draft |  | RI | Closed | Fresh | Surface | Municipal | Onsite Land Application System | OP | 8 | 2003 | 8 | 2003 | OP | 8 | 2003 | 10 | 2003 | OP | 8 | 2003 | 8 | 2003 | N | NG | CC | N/A | IPP Non-CHP | 3 | 3 | 3 | 1 | 1C MB MG
59423 | GA | 55406 | Effingham County Power Project | 2017 | 2 | Many | Many | CTW | Natural Gas Fired Combined Cycle | 176 | 30249 | 29734 |  |  |  | 333 | 56158 | 54991 | 609349 | 0 |  | 609349 |  | 609349 |  |  |  |  | 5.974 | 5.349 | 201 | 180 |  |  | 324 |  | (RI) Recirculate: Induced Draft |  | RI | Closed | Fresh | Surface | Municipal | Onsite Land Application System | OP | 8 | 2003 | 8 | 2003 | OP | 8 | 2003 | 10 | 2003 | OP | 8 | 2003 | 8 | 2003 | N | NG | CC | N/A | IPP Non-CHP | 3 | 3 | 3 | 1 | 1C MB MG
59423 | GA | 55406 | Effingham County Power Project | 2017 | 3 | Many | Many | CTW | Natural Gas Fired Combined Cycle | 176 | 58451 | 57550 |  |  |  | 333 | 111098 | 109357 | 1186092 | 0 |  | 1186092 |  | 1186092 |  |  |  |  | 9.15 | 8.573 | 159 | 149 |  |  | 552 |  | (RI) Recirculate: Induced Draft |  | RI | Closed | Fresh | Surface | Municipal | Onsite Land Application System | OP | 8 | 2003 | 8 | 2003 | OP | 8 | 2003 | 10 | 2003 | OP | 8 | 2003 | 8 | 2003 | N | NG | CC | N/A | IPP Non-CHP | 3 | 3 | 3 | 1 | 1C MB MG
59423 | GA | 55406 | Effingham County Power Project | 2017 | 4 | Many | Many | CTW | Natural Gas Fired Combined Cycle | 176 | 105889 | 104140 |  |  |  | 333 | 190761 | 186256 | 2065792 | 0 |  | 2065792 |  | 2065792 |  |  |  |  | 30.223 | 28.714 | 290 | 276 |  |  | 666 |  | (RI) Recirculate: Induced Draft |  | RI | Closed | Fresh | Surface | Municipal | Onsite Land Application System | OP | 8 | 2003 | 8 | 2003 | OP | 8 | 2003 | 10 | 2003 | OP | 8 | 2003 | 8 | 2003 | N | NG | CC | N/A | IPP Non-CHP | 3 | 3 | 3 | 1 | 1C MB MG
59423 | GA | 55406 | Effingham County Power Project | 2017 | 5 | Many | Many | CTW | Natural Gas Fired Combined Cycle | 176 | 126147 | 125628 |  |  |  | 333 | 221773 | 216472 | 2432228 | 0 |  | 2432228 |  | 2432228 |  |  |  |  | 35.332 | 33.569 | 281 | 267 |  |  | 744 |  | (RI) Recirculate: Induced Draft |  | RI | Closed | Fresh | Surface | Municipal | Onsite Land Application System | OP | 8 | 2003 | 8 | 2003 | OP | 8 | 2003 | 10 | 2003 | OP | 8 | 2003 | 8 | 2003 | N | NG | CC | N/A | IPP Non-CHP | 3 | 3 | 3 | 1 | 1C MB MG
59423 | GA | 55406 | Effingham County Power Project | 2017 | 6 | Many | Many | CTW | Natural Gas Fired Combined Cycle | 176 | 117298 | 115341 |  |  |  | 333 | 204651 | 199613 | 2259758 | 0 |  | 2259758 |  | 2259758 |  |  |  |  | 32.278 | 30.307 | 280 | 263 |  |  | 720 |  | (RI) Recirculate: Induced Draft |  | RI | Closed | Fresh | Surface | Municipal | Onsite Land Application System | OP | 8 | 2003 | 8 | 2003 | OP | 8 | 2003 | 10 | 2003 | OP | 8 | 2003 | 8 | 2003 | N | NG | CC | N/A | IPP Non-CHP | 3 | 3 | 3 | 1 | 1C MB MG
59423 | GA | 55406 | Effingham County Power Project | 2017 | 7 | Many | Many | CTW | Natural Gas Fired Combined Cycle | 176 | 125312 | 123225 |  |  |  | 333 | 221065 | 215692 | 2418969 | 0 |  | 2418969 |  | 2418969 |  |  |  |  | 48.695 | 45.665 | 395 | 371 |  |  | 744 |  | (RI) Recirculate: Induced Draft |  | RI | Closed | Fresh | Surface | Municipal | Onsite Land Application System | OP | 8 | 2003 | 8 | 2003 | OP | 8 | 2003 | 10 | 2003 | OP | 8 | 2003 | 8 | 2003 | N | NG | CC | N/A | IPP Non-CHP | 3 | 3 | 3 | 1 | 1C MB MG
59423 | GA | 55406 | Effingham County Power Project | 2017 | 8 | Many | Many | CTW | Natural Gas Fired Combined Cycle | 176 | 122307 | 120238 |  |  |  | 333 | 213535 | 208208 | 2352502 | 0 |  | 2352502 |  | 2352502 |  |  |  |  | 66.395 | 62.053 | 552 | 516 |  |  | 744 |  | (RI) Recirculate: Induced Draft |  | RI | Closed | Fresh | Surface | Municipal | Onsite Land Application System | OP | 8 | 2003 | 8 | 2003 | OP | 8 | 2003 | 10 | 2003 | OP | 8 | 2003 | 8 | 2003 | N | NG | CC | N/A | IPP Non-CHP | 3 | 3 | 3 | 1 | 1C MB MG
59423 | GA | 55406 | Effingham County Power Project | 2017 | 9 | Many | Many | CTW | Natural Gas Fired Combined Cycle | 176 | 70611 | 69316 |  |  |  | 333 | 126231 | 122896 | 1375582 | 0 |  | 1375582 |  | 1375582 |  |  |  |  | 41.423 | 38.626 | 598 | 557 |  |  | 448 |  | (RI) Recirculate: Induced Draft |  | RI | Closed | Fresh | Surface | Municipal | Onsite Land Application System | OP | 8 | 2003 | 8 | 2003 | OP | 8 | 2003 | 10 | 2003 | OP | 8 | 2003 | 8 | 2003 | N | NG | CC | N/A | IPP Non-CHP | 3 | 3 | 3 | 1 | 1C MB MG
59423 | GA | 55406 | Effingham County Power Project | 2017 | 10 | Many | Many | CTW | Natural Gas Fired Combined Cycle | 176 | 83656 | 82167 |  |  |  | 333 | 153550 | 149718 | 1656968 | 0 |  | 1656968 |  | 1656968 |  |  |  |  | 46.702 | 43.898 | 568 | 534 |  |  | 539 |  | (RI) Recirculate: Induced Draft |  | RI | Closed | Fresh | Surface | Municipal | Onsite Land Application System | OP | 8 | 2003 | 8 | 2003 | OP | 8 | 2003 | 10 | 2003 | OP | 8 | 2003 | 8 | 2003 | N | NG | CC | N/A | IPP Non-CHP | 3 | 3 | 3 | 1 | 1C MB MG
59423 | GA | 55406 | Effingham County Power Project | 2017 | 11 | Many | Many | CTW | Natural Gas Fired Combined Cycle | 176 | 28241 | 27739 |  |  |  | 333 | 52954 | 51690 | 561176 | 0 |  | 561176 |  | 561176 |  |  |  |  | 13.966 | 13.005 | 503 | 469 |  |  | 168 |  | (RI) Recirculate: Induced Draft |  | RI | Closed | Fresh | Surface | Municipal | Onsite Land Application System | OP | 8 | 2003 | 8 | 2003 | OP | 8 | 2003 | 10 | 2003 | OP | 8 | 2003 | 8 | 2003 | N | NG | CC | N/A | IPP Non-CHP | 3 | 3 | 3 | 1 | 1C MB MG
59423 | GA | 55406 | Effingham County Power Project | 2017 | 12 | Many | Many | CTW | Natural Gas Fired Combined Cycle | 176 | 16864 | 15963 |  |  |  | 333 | 32076 | 31227 | 341610 | 0 |  | 341610 |  | 341610 |  |  |  |  | 8 | 7.403 | 501 | 464 |  |  | 95 |  | (RI) Recirculate: Induced Draft |  | RI | Closed | Fresh | Surface | Municipal | Onsite Land Application System | OP | 8 | 2003 | 8 | 2003 | OP | 8 | 2003 | 10 | 2003 | OP | 8 | 2003 | 8 | 2003 | N | NG | CC | N/A | IPP Non-CHP | 3 | 3 | 3 | 1 | 1C MB MG
55987 | AL | 55411 | Hillabee Energy Center | 2017 | 1 | Many | Many | CT | Natural Gas Fired Combined Cycle | 283.9 | 27965 | 27965 |  |  |  | 469 | 61786 | 58844 | 622588 | 158 |  | 622430 |  | 622588 |  |  |  |  | 14.43 | 11.91 | 516 | 426 |  |  | 249 |  | (RI) Recirculate: Induced Draft |  | RI | Closed | Fresh | Surface | Municipality | Oaktasasi Creek | OP | 6 | 2010 | 6 | 2010 | OP | 6 | 2010 | 6 | 2010 | OP | 6 | 2010 | 6 | 2010 | N | NG | CC | Y | IPP Non-CHP | 1 | 3 | 2 | 1 | 1C MB MG
55987 | AL | 55411 | Hillabee Energy Center | 2017 | 2 | Many | Many | CT | Natural Gas Fired Combined Cycle | 283.9 | 1677 | 1677 |  |  |  | 469 | 3816 | 3634 | 57019 | 14 |  | 57005 |  | 57019 |  |  |  |  | 0.68 | 0.13 | 405 | 78 |  |  | 16 |  | (RI) Recirculate: Induced Draft |  | RI | Closed | Fresh | Surface | Municipality | Oaktasasi Creek | OP | 6 | 2010 | 6 | 2010 | OP | 6 | 2010 | 6 | 2010 | OP | 6 | 2010 | 6 | 2010 | N | NG | CC | Y | IPP Non-CHP | 1 | 3 | 2 | 1 | 1C MB MG
55987 | AL | 55411 | Hillabee Energy Center | 2017 | 3 | Many | Many | CT | Natural Gas Fired Combined Cycle | 283.9 | 174086 | 174086 |  |  |  | 469 | 326549 | 310999 | 3379993 | 866 |  | 3379127 |  | 3379993 |  |  |  |  | 87.99 | 80.88 | 505 | 465 |  |  | 698 |  | (RI) Recirculate: Induced Draft |  | RI | Closed | Fresh | Surface | Municipality | Oaktasasi Creek | OP | 6 | 2010 | 6 | 2010 | OP | 6 | 2010 | 6 | 2010 | OP | 6 | 2010 | 6 | 2010 | N | NG | CC | Y | IPP Non-CHP | 1 | 3 | 2 | 1 | 1C MB MG
55987 | AL | 55411 | Hillabee Energy Center | 2017 | 4 | Many | Many | CT | Natural Gas Fired Combined Cycle | 283.9 | 130577 | 130577 |  |  |  | 469 | 238367 | 227016 | 2437926 | 625 |  | 2437302 |  | 2437926 |  |  |  |  | 69.41 | 63.79 | 532 | 489 |  |  | 577 |  | (RI) Recirculate: Induced Draft |  | RI | Closed | Fresh | Surface | Municipality | Oaktasasi Creek | OP | 6 | 2010 | 6 | 2010 | OP | 6 | 2010 | 6 | 2010 | OP | 6 | 2010 | 6 | 2010 | N | NG | CC | Y | IPP Non-CHP | 1 | 3 | 2 | 1 | 1C MB MG
55987 | AL | 55411 | Hillabee Energy Center | 2017 | 5 | Many | Many | CT | Natural Gas Fired Combined Cycle | 283.9 | 96365 | 96365 |  |  |  | 469 | 168702 | 160669 | 1851501 | 36437 |  | 1815064 |  | 1851501 |  |  |  |  | 67.42 | 61.46 | 700 | 638 |  |  | 404 |  | (RI) Recirculate: Induced Draft |  | RI | Closed | Fresh | Surface | Municipality | Oaktasasi Creek | OP | 6 | 2010 | 6 | 2010 | OP | 6 | 2010 | 6 | 2010 | OP | 6 | 2010 | 6 | 2010 | N | NG | CC | Y | IPP Non-CHP | 1 | 3 | 2 | 1 | 1C MB MG
55987 | AL | 55411 | Hillabee Energy Center | 2017 | 6 | Many | Many | CT | Natural Gas Fired Combined Cycle | 283.9 | 176618 | 176618 |  |  |  | 469 | 309365 | 294633 | 3294739 | 64840 |  | 3229899 |  | 3294739 |  |  |  |  | 94.66 | 86.02 | 536 | 487 |  |  | 709 |  | (RI) Recirculate: Induced Draft |  | RI | Closed | Fresh | Surface | Municipality | Oaktasasi Creek | OP | 6 | 2010 | 6 | 2010 | OP | 6 | 2010 | 6 | 2010 | OP | 6 | 2010 | 6 | 2010 | N | NG | CC | Y | IPP Non-CHP | 1 | 3 | 2 | 1 | 1C MB MG
55987 | AL | 55411 | Hillabee Energy Center | 2017 | 7 | Many | Many | CT | Natural Gas Fired Combined Cycle | 283.9 | 172616 | 172616 |  |  |  | 469 | 313568 | 298636 | 3497571 | 68832 |  | 3428739 |  | 3497571 |  |  |  |  | 102.72 | 94.71 | 595 | 549 |  |  | 744 |  | (RI) Recirculate: Induced Draft |  | RI | Closed | Fresh | Surface | Municipality | Oaktasasi Creek | OP | 6 | 2010 | 6 | 2010 | OP | 6 | 2010 | 6 | 2010 | OP | 6 | 2010 | 6 | 2010 | N | NG | CC | Y | IPP Non-CHP | 1 | 3 | 2 | 1 | 1C MB MG
55987 | AL | 55411 | Hillabee Energy Center | 2017 | 8 | Many | Many | CT | Natural Gas Fired Combined Cycle | 283.9 | 163525 | 163525 |  |  |  | 469 | 297454 | 283290 | 3153063 | 71818 |  | 3081245 |  | 3153063 |  |  |  |  | 90.39 | 81.76 | 553 | 500 |  |  | 564 |  | (RI) Recirculate: Induced Draft |  | RI | Closed | Fresh | Surface | Municipality | Oaktasasi Creek | OP | 6 | 2010 | 6 | 2010 | OP | 6 | 2010 | 6 | 2010 | OP | 6 | 2010 | 6 | 2010 | N | NG | CC | Y | IPP Non-CHP | 1 | 3 | 2 | 1 | 1C MB MG
55987 | AL | 55411 | Hillabee Energy Center | 2017 | 9 | Many | Many | CT | Natural Gas Fired Combined Cycle | 283.9 | 151994 | 151994 |  |  |  | 469 | 276479 | 263314 | 2833313 | 64535 |  | 2768777 |  | 2833313 |  |  |  |  | 81.46 | 73.62 | 536 | 484 |  |  | 620 |  | (RI) Recirculate: Induced Draft |  | RI | Closed | Fresh | Surface | Municipality | Oaktasasi Creek | OP | 6 | 2010 | 6 | 2010 | OP | 6 | 2010 | 6 | 2010 | OP | 6 | 2010 | 6 | 2010 | N | NG | CC | Y | IPP Non-CHP | 1 | 3 | 2 | 1 | 1C MB MG
55987 | AL | 55411 | Hillabee Energy Center | 2017 | 10 | Many | Many | CT | Natural Gas Fired Combined Cycle | 283.9 | 0 | 0 |  |  |  | 469 | 0 | 0 | 0 | 0 |  | 0 |  | 0 |  |  |  |  | 0.001 | -1.95 |  |  |  |  | 0 |  | (RI) Recirculate: Induced Draft |  | RI | Closed | Fresh | Surface | Municipality | Oaktasasi Creek | OP | 6 | 2010 | 6 | 2010 | OP | 6 | 2010 | 6 | 2010 | OP | 6 | 2010 | 6 | 2010 | N | NG | CC | Y | IPP Non-CHP | 1 | 3 | 2 | 1 | 1C MB MG
55987 | AL | 55411 | Hillabee Energy Center | 2017 | 11 | Many | Many | CT | Natural Gas Fired Combined Cycle | 283.9 | 0 | 0 |  |  |  | 469 | 0 | 0 | 2217 | 50 |  | 2167 |  | 2217 |  |  |  |  | 1.45 | 1.45 |  |  |  |  | 4 |  | (RI) Recirculate: Induced Draft |  | RI | Closed | Fresh | Surface | Municipality | Oaktasasi Creek | OP | 6 | 2010 | 6 | 2010 | OP | 6 | 2010 | 6 | 2010 | OP | 6 | 2010 | 6 | 2010 | N | NG | CC | Y | IPP Non-CHP | 1 | 3 | 2 | 1 | 1C MB MG
55987 | AL | 55411 | Hillabee Energy Center | 2017 | 12 | Many | Many | CT | Natural Gas Fired Combined Cycle | 283.9 | 22248 | 22248 |  |  |  | 469 | 39713 | 38542 | 463538 | 10559 |  | 452979 |  | 463538 |  |  |  |  | 10.21 | 6.21 | 459 | 279 |  |  | 181 |  | (RI) Recirculate: Induced Draft |  | RI | Closed | Fresh | Surface | Municipality | Oaktasasi Creek | OP | 6 | 2010 | 6 | 2010 | OP | 6 | 2010 | 6 | 2010 | OP | 6 | 2010 | 6 | 2010 | N | NG | CC | Y | IPP Non-CHP | 1 | 3 | 2 | 1 | 1C MB MG
6455 | FL | 55412 | Osprey Energy Center Power Plant | 2017 | 1 | Many | Many | CT | Natural Gas Fired Combined Cycle | 231 | 10561 | 10561 |  |  |  | 351 | 18623 | 17758 | 164599 | 1357 |  | 163243 |  | 164599 |  |  |  |  | 15.29 | 7.863 | 1448 | 745 |  |  | 161 |  | (RI) Recirculate: Induced Draft |  | RI | Closed | Reclaimed | Discharge | Wells, Municipality | Municipality Reclaimed System | OP | 5 | 2004 | 5 | 2004 | OP | 5 | 2004 | 5 | 2004 | OP | 5 | 2004 | 5 | 2004 | N | NG | CC | Y | Electric Utility | 1 | 3 | 2 | 1 | 1C MB MG
6455 | FL | 55412 | Osprey Energy Center Power Plant | 2017 | 2 | Many | Many | CT | Natural Gas Fired Combined Cycle | 231 | 40753 | 40753 |  |  |  | 351 | 69925 | 66894 | 803717 | 3798 |  | 799919 |  | 803717 |  |  |  |  | 36.225 | 23.579 | 889 | 579 |  |  | 356 |  | (RI) Recirculate: Induced Draft |  | RI | Closed | Reclaimed | Discharge | Wells, Municipality | Municipality Reclaimed System | OP | 5 | 2004 | 5 | 2004 | OP | 5 | 2004 | 5 | 2004 | OP | 5 | 2004 | 5 | 2004 | N | NG | CC | Y | Electric Utility | 1 | 3 | 2 | 1 | 1C MB MG
6455 | FL | 55412 | Osprey Energy Center Power Plant | 2017 | 3 | Many | Many | CT | Natural Gas Fired Combined Cycle | 231 | 0 | 0 |  |  |  | 351 | 0 | 0 | 0 | 0 |  | 0 |  | 0 |  |  |  |  | 0 | 0 |  |  |  |  | 0 |  | (RI) Recirculate: Induced Draft |  | RI | Closed | Reclaimed | Discharge | Wells, Municipality | Municipality Reclaimed System | OP | 5 | 2004 | 5 | 2004 | OP | 5 | 2004 | 5 | 2004 | OP | 5 | 2004 | 5 | 2004 | N | NG | CC | Y | Electric Utility | 1 | 3 | 2 | 1 | 1C MB MG
6455 | FL | 55412 | Osprey Energy Center Power Plant | 2017 | 4 | Many | Many | CT | Natural Gas Fired Combined Cycle | 231 | 0 | 0 |  |  |  | 351 | 0 | 0 | 0 | 0 |  | 0 |  | 0 |  |  |  |  | 0 | 0 |  |  |  |  | 0 |  | (RI) Recirculate: Induced Draft |  | RI | Closed | Reclaimed | Discharge | Wells, Municipality | Municipality Reclaimed System | OP | 5 | 2004 | 5 | 2004 | OP | 5 | 2004 | 5 | 2004 | OP | 5 | 2004 | 5 | 2004 | N | NG | CC | Y | Electric Utility | 1 | 3 | 2 | 1 | 1C MB MG
6455 | FL | 55412 | Osprey Energy Center Power Plant | 2017 | 5 | Many | Many | CT | Natural Gas Fired Combined Cycle | 231 | 0 | 0 |  |  |  | 351 | 0 | 0 | 0 | 0 |  | 0 |  | 0 |  |  |  |  | 0 | 0 |  |  |  |  | 0 |  | (RI) Recirculate: Induced Draft |  | RI | Closed | Reclaimed | Discharge | Wells, Municipality | Municipality Reclaimed System | OP | 5 | 2004 | 5 | 2004 | OP | 5 | 2004 | 5 | 2004 | OP | 5 | 2004 | 5 | 2004 | N | NG | CC | Y | Electric Utility | 1 | 3 | 2 | 1 | 1C MB MG
6455 | FL | 55412 | Osprey Energy Center Power Plant | 2017 | 6 | Many | Many | CT | Natural Gas Fired Combined Cycle | 231 | 30796 | 30796 |  |  |  | 351 | 52172 | 49650 | 655543 | 20971 |  | 634572 |  | 655543 |  |  |  |  | 30.81 | 22.911 | 1000 | 744 |  |  | 285 |  | (RI) Recirculate: Induced Draft |  | RI | Closed | Reclaimed | Discharge | Wells, Municipality | Municipality Reclaimed System | OP | 5 | 2004 | 5 | 2004 | OP | 5 | 2004 | 5 | 2004 | OP | 5 | 2004 | 5 | 2004 | N | NG | CC | Y | Electric Utility | 1 | 3 | 2 | 1 | 1C MB MG
6455 | FL | 55412 | Osprey Energy Center Power Plant | 2017 | 7 | Many | Many | CT | Natural Gas Fired Combined Cycle | 231 | 134924 | 134924 |  |  |  | 351 | 197108 | 188493 | 2367024 | 147060 |  | 2219965 |  | 2367024 |  |  |  |  | 105.091 | 78.264 | 779 | 580 |  |  | 744 |  | (RI) Recirculate: Induced Draft |  | RI | Closed | Reclaimed | Discharge | Wells, Municipality | Municipality Reclaimed System | OP | 5 | 2004 | 5 | 2004 | OP | 5 | 2004 | 5 | 2004 | OP | 5 | 2004 | 5 | 2004 | N | NG | CC | Y | Electric Utility | 1 | 3 | 2 | 1 | 1C MB MG
6455 | FL | 55412 | Osprey Energy Center Power Plant | 2017 | 8 | Many | Many | CT | Natural Gas Fired Combined Cycle | 231 | 154306 | 154306 |  |  |  | 351 | 212955 | 203814 | 2614627 | 200332 |  | 2414295 |  | 2614627 |  |  |  |  | 114.71 | 88.088 | 743 | 571 |  |  | 744 |  | (RI) Recirculate: Induced Draft |  | RI | Closed | Reclaimed | Discharge | Wells, Municipality | Municipality Reclaimed System | OP | 5 | 2004 | 5 | 2004 | OP | 5 | 2004 | 5 | 2004 | OP | 5 | 2004 | 5 | 2004 | N | NG | CC | Y | Electric Utility | 1 | 3 | 2 | 1 | 1C MB MG
6455 | FL | 55412 | Osprey Energy Center Power Plant | 2017 | 9 | Many | Many | CT | Natural Gas Fired Combined Cycle | 231 | 58714 | 58714 |  |  |  | 351 | 84846 | 81056 | 1032487 | 67301 |  | 965186 |  | 1032487 |  |  |  |  | 43.742 | 32.828 | 745 | 559 |  |  | 355 |  | (RI) Recirculate: Induced Draft |  | RI | Closed | Reclaimed | Discharge | Wells, Municipality | Municipality Reclaimed System | OP | 5 | 2004 | 5 | 2004 | OP | 5 | 2004 | 5 | 2004 | OP | 5 | 2004 | 5 | 2004 | N | NG | CC | Y | Electric Utility | 1 | 3 | 2 | 1 | 1C MB MG
6455 | FL | 55412 | Osprey Energy Center Power Plant | 2017 | 10 | Many | Many | CT | Natural Gas Fired Combined Cycle | 231 | 115868 | 115868 |  |  |  | 351 | 166965 | 159929 | 1978395 | 126626 |  | 1851769 |  | 1978395 |  |  |  |  | 84.249 | 63.992 | 727 | 552 |  |  | 600 |  | (RI) Recirculate: Induced Draft |  | RI | Closed | Reclaimed | Discharge | Wells, Municipality | Municipality Reclaimed System | OP | 5 | 2004 | 5 | 2004 | OP | 5 | 2004 | 5 | 2004 | OP | 5 | 2004 | 5 | 2004 | N | NG | CC | Y | Electric Utility | 1 | 3 | 2 | 1 | 1C MB MG
6455 | FL | 55412 | Osprey Energy Center Power Plant | 2017 | 11 | Many | Many | CT | Natural Gas Fired Combined Cycle | 231 | 79901 | 79901 |  |  |  | 351 | 129329 | 123284 | 1526642 | 112645 |  | 1413997 |  | 1526642 |  |  |  |  | 64.607 | 49.018 | 809 | 613 |  |  | 285 |  | (RI) Recirculate: Induced Draft |  | RI | Closed | Reclaimed | Discharge | Wells, Municipality | Municipality Reclaimed System | OP | 5 | 2004 | 5 | 2004 | OP | 5 | 2004 | 5 | 2004 | OP | 5 | 2004 | 5 | 2004 | N | NG | CC | Y | Electric Utility | 1 | 3 | 2 | 1 | 1C MB MG
6455 | FL | 55412 | Osprey Energy Center Power Plant | 2017 | 12 | Many | Many | CT | Natural Gas Fired Combined Cycle | 231 | 112679 | 112679 |  |  |  | 351 | 179100 | 171760 | 2073986 | 72386 |  | 2001600 |  | 2073986 |  |  |  |  | 62.05 | 41.494 | 551 | 368 |  |  | 744 |  | (RI) Recirculate: Induced Draft |  | RI | Closed | Reclaimed | Discharge | Wells, Municipality | Municipality Reclaimed System | OP | 5 | 2004 | 5 | 2004 | OP | 5 | 2004 | 5 | 2004 | OP | 5 | 2004 | 5 | 2004 | N | NG | CC | Y | Electric Utility | 1 | 3 | 2 | 1 | 1C MB MG
814 | AR | 55418 | Hot Spring Generating Facility | 2017 | 1 | Many | Many | 1CW | Natural Gas Fired Combined Cycle | 605.7 | 109728 | 109728 |  |  |  |  | 177233 | 177006 | 2090403 | 58940 |  | 2031463 |  | 2090403 |  |  |  |  | 151.024 | 148.621 | 1376 | 1354 |  |  | 555 | 12 | (RI) Recirculate: Induced Draft |  | RI | Closed | Fresh | Surface | Ouachita River | Ouachita River | OP | 6 | 2002 | 6 | 2002 | OP | 6 | 2002 | 6 | 2002 | OP | 6 | 2002 | 6 | 2002 | N | NG | CC | Y | Electric Utility | 1 | 3 | 2 | 1 | 1C MB MG
814 | AR | 55418 | Hot Spring Generating Facility | 2017 | 2 | Many | Many | 1CW | Natural Gas Fired Combined Cycle | 605.7 | 115429 | 115429 |  |  |  |  | 184442 | 184442 | 2137465 | 70376 |  | 2067089 |  | 2137465 |  |  |  |  | 144.701 | 141.93 | 1254 | 1230 |  |  | 532 | 12 | (RI) Recirculate: Induced Draft |  | RI | Closed | Fresh | Surface | Ouachita River | Ouachita River | OP | 6 | 2002 | 6 | 2002 | OP | 6 | 2002 | 6 | 2002 | OP | 6 | 2002 | 6 | 2002 | N | NG | CC | Y | Electric Utility | 1 | 3 | 2 | 1 | 1C MB MG
814 | AR | 55418 | Hot Spring Generating Facility | 2017 | 3 | Many | Many | 1CW | Natural Gas Fired Combined Cycle | 605.7 | 151336 | 151336 |  |  |  |  | 216805 | 216805 | 2663836 | 238494 |  | 2425342 |  | 2663836 |  |  |  |  | 149.427 | 145.785 | 987 | 963 |  |  | 543 | 12 | (RI) Recirculate: Induced Draft |  | RI | Closed | Fresh | Surface | Ouachita River | Ouachita River | OP | 6 | 2002 | 6 | 2002 | OP | 6 | 2002 | 6 | 2002 | OP | 6 | 2002 | 6 | 2002 | N | NG | CC | Y | Electric Utility | 1 | 3 | 2 | 1 | 1C MB MG
814 | AR | 55418 | Hot Spring Generating Facility | 2017 | 4 | Many | Many | 1CW | Natural Gas Fired Combined Cycle | 605.7 | 100525 | 100525 |  |  |  |  | 142180 | 141870 | 1747227 | 165322 |  | 1581904 |  | 1747227 |  |  |  |  | 110.355 | 107.497 | 1098 | 1069 |  |  | 404 | 12 | (RI) Recirculate: Induced Draft |  | RI | Closed | Fresh | Surface | Ouachita River | Ouachita River | OP | 6 | 2002 | 6 | 2002 | OP | 6 | 2002 | 6 | 2002 | OP | 6 | 2002 | 6 | 2002 | N | NG | CC | Y | Electric Utility | 1 | 3 | 2 | 1 | 1C MB MG
814 | AR | 55418 | Hot Spring Generating Facility | 2017 | 5 | Many | Many | 1CW | Natural Gas Fired Combined Cycle | 605.7 | 822 | 822 |  |  |  |  | 1856 | 820 | 28107 | 0 |  | 28107 |  | 28107 |  |  |  |  | 16.914 | 16.694 | 20577 | 20309 |  |  | 65 | 12 | (RI) Recirculate: Induced Draft |  | RI | Closed | Fresh | Surface | Ouachita River | Ouachita River | OP | 6 | 2002 | 6 | 2002 | OP | 6 | 2002 | 6 | 2002 | OP | 6 | 2002 | 6 | 2002 | N | NG | CC | Y | Electric Utility | 1 | 3 | 2 | 1 | 1C MB MG
814 | AR | 55418 | Hot Spring Generating Facility | 2017 | 6 | Many | Many | 1CW | Natural Gas Fired Combined Cycle | 605.7 | 123107 | 123107 |  |  |  |  | 174554 | 174294 | 2177753 | 200887 |  | 1976867 |  | 2177753 |  |  |  |  | 144.725 | 141.153 | 1176 | 1147 |  |  | 511 | 12 | (RI) Recirculate: Induced Draft |  | RI | Closed | Fresh | Surface | Ouachita River | Ouachita River | OP | 6 | 2002 | 6 | 2002 | OP | 6 | 2002 | 6 | 2002 | OP | 6 | 2002 | 6 | 2002 | N | NG | CC | Y | Electric Utility | 1 | 3 | 2 | 1 | 1C MB MG
814 | AR | 55418 | Hot Spring Generating Facility | 2017 | 7 | Many | Many | 1CW | Natural Gas Fired Combined Cycle | 605.7 | 147816 | 147816 |  |  |  |  | 199546 | 199262 | 2555235 | 278064 |  | 2277172 |  | 2555235 |  |  |  |  | 176.634 | 171.359 | 1195 | 1159 |  |  | 615 | 12 | (RI) Recirculate: Induced Draft |  | RI | Closed | Fresh | Surface | Ouachita River | Ouachita River | OP | 6 | 2002 | 6 | 2002 | OP | 6 | 2002 | 6 | 2002 | OP | 6 | 2002 | 6 | 2002 | N | NG | CC | Y | Electric Utility | 1 | 3 | 2 | 1 | 1C MB MG
814 | AR | 55418 | Hot Spring Generating Facility | 2017 | 8 | Many | Many | 1CW | Natural Gas Fired Combined Cycle | 605.7 | 114615 | 114615 |  |  |  |  | 167137 | 166851 | 2057608 | 151235 |  | 1906373 |  | 2057608 |  |  |  |  | 177.262 | 168.412 | 1547 | 1469 |  |  | 618 | 12 | (RI) Recirculate: Induced Draft |  | RI | Closed | Fresh | Surface | Ouachita River | Ouachita River | OP | 6 | 2002 | 6 | 2002 | OP | 6 | 2002 | 6 | 2002 | OP | 6 | 2002 | 6 | 2002 | N | NG | CC | Y | Electric Utility | 1 | 3 | 2 | 1 | 1C MB MG
814 | AR | 55418 | Hot Spring Generating Facility | 2017 | 9 | Many | Many | 1CW | Natural Gas Fired Combined Cycle | 605.7 | 133107 | 133107 |  |  |  |  | 184284 | 183889 | 2317834 | 217040 |  | 2100794 |  | 2317834 |  |  |  |  | 171.114 | 164.97 | 1286 | 1239 |  |  | 598 | 12 | (RI) Recirculate: Induced Draft |  | RI | Closed | Fresh | Surface | Ouachita River | Ouachita River | OP | 6 | 2002 | 6 | 2002 | OP | 6 | 2002 | 6 | 2002 | OP | 6 | 2002 | 6 | 2002 | N | NG | CC | Y | Electric Utility | 1 | 3 | 2 | 1 | 1C MB MG
814 | AR | 55418 | Hot Spring Generating Facility | 2017 | 10 | Many | Many | 1CW | Natural Gas Fired Combined Cycle | 605.7 | 142121 | 142121 |  |  |  |  | 209095 | 209095 | 2537246 | 191030 |  | 2346215 |  | 2537246 |  |  |  |  | 177.41 | 170.805 | 1248 | 1202 |  |  | 623 | 12 | (RI) Recirculate: Induced Draft |  | RI | Closed | Fresh | Surface | Ouachita River | Ouachita River | OP | 6 | 2002 | 6 | 2002 | OP | 6 | 2002 | 6 | 2002 | OP | 6 | 2002 | 6 | 2002 | N | NG | CC | Y | Electric Utility | 1 | 3 | 2 | 1 | 1C MB MG
814 | AR | 55418 | Hot Spring Generating Facility | 2017 | 11 | Many | Many | 1CW | Natural Gas Fired Combined Cycle | 605.7 | 125915 | 125915 |  |  |  |  | 193103 | 192451 | 2306664 | 152863 |  | 2153802 |  | 2306664 |  |  |  |  | 155.052 | 149.999 | 1231 | 1191 |  |  | 570 | 12 | (RI) Recirculate: Induced Draft |  | RI | Closed | Fresh | Surface | Ouachita River | Ouachita River | OP | 6 | 2002 | 6 | 2002 | OP | 6 | 2002 | 6 | 2002 | OP | 6 | 2002 | 6 | 2002 | N | NG | CC | Y | Electric Utility | 1 | 3 | 2 | 1 | 1C MB MG
814 | AR | 55418 | Hot Spring Generating Facility | 2017 | 12 | Many | Many | 1CW | Natural Gas Fired Combined Cycle | 605.7 | 126814 | 126814 |  |  |  |  | 210504 | 210504 | 2413073 | 63510 |  | 2349563 |  | 2413073 |  |  |  |  | 154.589 | 147.928 | 1219 | 1166 |  |  | 596 | 12 | (RI) Recirculate: Induced Draft |  | RI | Closed | Fresh | Surface | Ouachita River | Ouachita River | OP | 6 | 2002 | 6 | 2002 | OP | 6 | 2002 | 6 | 2002 | OP | 6 | 2002 | 6 | 2002 | N | NG | CC | Y | Electric Utility | 1 | 3 | 2 | 1 | 1C MB MG
5347 | LA | 55419 | Plaquemine Cogeneration Plant | 2017 | 1 | Many | Many | P3CT | Natural Gas Fired Combined Cycle | 189 | 32690 | 29034 |  |  |  | 604 | 424190 | 400566 | 5371365 | 835023 |  | 4536342 |  | 4394960 |  |  | 976406 | 0 | 20.4 | 0.4 | 703 | 14 |  |  | 744 |  | (RI) Recirculate: Induced Draft |  | RI | Closed | Fresh | Surface | Mississippi River | Mississippi River | OP | 3 | 2004 | 3 | 2004 | OP | 3 | 2004 | 3 | 2004 | OP | 3 | 2004 | 3 | 2004 | Y | NG | CC | Y | Industrial CHP | 1 | 5 | 4 | 1 | 1C MB MG
5347 | LA | 55419 | Plaquemine Cogeneration Plant | 2017 | 2 | Many | Many | P3CT | Natural Gas Fired Combined Cycle | 189 | 24246 | 21277 |  |  |  | 604 | 326005 | 314128 | 4174666 | 712460 |  | 3462207 |  | 3462195 |  |  | 712471 | 0 | 18.57 | 0.37 | 873 | 17 |  |  | 672 |  | (RI) Recirculate: Induced Draft |  | RI | Closed | Fresh | Surface | Mississippi River | Mississippi River | OP | 3 | 2004 | 3 | 2004 | OP | 3 | 2004 | 3 | 2004 | OP | 3 | 2004 | 3 | 2004 | Y | NG | CC | Y | Industrial CHP | 1 | 5 | 4 | 1 | 1C MB MG
5347 | LA | 55419 | Plaquemine Cogeneration Plant | 2017 | 3 | Many | Many | P3CT | Natural Gas Fired Combined Cycle | 189 | 38030 | 34544 |  |  |  | 604 | 358338 | 344394 | 4708968 | 970793 |  | 3738175 |  | 3658322 |  |  | 1050646 | 0 | 22.83 | 0.4 | 661 | 12 |  |  | 744 |  | (RI) Recirculate: Induced Draft |  | RI | Closed | Fresh | Surface | Mississippi River | Mississippi River | OP | 3 | 2004 | 3 | 2004 | OP | 3 | 2004 | 3 | 2004 | OP | 3 | 2004 | 3 | 2004 | Y | NG | CC | Y | Industrial CHP | 1 | 5 | 4 | 1 | 1C MB MG
5347 | LA | 55419 | Plaquemine Cogeneration Plant | 2017 | 4 | Many | Many | P3CT | Natural Gas Fired Combined Cycle | 189 | 25572 | 21830 |  |  |  | 604 | 348401 | 333433 | 4797048 | 915342 |  | 3881706 |  | 3700657 |  |  | 1096391 | 0 | 22.71 | 0.39 | 1040 | 18 |  |  | 720 |  | (RI) Recirculate: Induced Draft |  | RI | Closed | Fresh | Surface | Mississippi River | Mississippi River | OP | 3 | 2004 | 3 | 2004 | OP | 3 | 2004 | 3 | 2004 | OP | 3 | 2004 | 3 | 2004 | Y | NG | CC | Y | Industrial CHP | 1 | 5 | 4 | 1 | 1C MB MG
5347 | LA | 55419 | Plaquemine Cogeneration Plant | 2017 | 5 | Many | Many | P3CT | Natural Gas Fired Combined Cycle | 189 | 29059 | 25329 |  |  |  | 604 | 369531 | 354611 | 4807503 | 910351 |  | 3897152 |  | 3785875 |  |  | 1021628 | 0 | 21.27 | 0.4 | 840 | 16 |  |  | 744 |  | (RI) Recirculate: Induced Draft |  | RI | Closed | Fresh | Surface | Mississippi River | Mississippi River | OP | 3 | 2004 | 3 | 2004 | OP | 3 | 2004 | 3 | 2004 | OP | 3 | 2004 | 3 | 2004 | Y | NG | CC | Y | Industrial CHP | 1 | 5 | 4 | 1 | 1C MB MG
5347 | LA | 55419 | Plaquemine Cogeneration Plant | 2017 | 6 | Many | Many | P3CT | Natural Gas Fired Combined Cycle | 189 | 30507 | 26832 |  |  |  | 604 | 383571 | 368871 | 5169652 | 886545 |  | 4283106 |  | 4130783 |  |  | 1038869 | 0 | 18.23 | 0.39 | 679 | 15 |  |  | 720 |  | (RI) Recirculate: Induced Draft |  | RI | Closed | Fresh | Surface | Mississippi River | Mississippi River | OP | 3 | 2004 | 3 | 2004 | OP | 3 | 2004 | 3 | 2004 | OP | 3 | 2004 | 3 | 2004 | Y | NG | CC | Y | Industrial CHP | 1 | 5 | 4 | 1 | 1C MB MG
5347 | LA | 55419 | Plaquemine Cogeneration Plant | 2017 | 7 | Many | Many | P3CT | Natural Gas Fired Combined Cycle | 189 | 30908 | 27101 |  |  |  | 604 | 431998 | 416770 | 5649367 | 1042175 |  | 4607193 |  | 4554926 |  |  | 1094441 | 0 | 21 | 0.4 | 775 | 15 |  |  | 744 |  | (RI) Recirculate: Induced Draft |  | RI | Closed | Fresh | Surface | Mississippi River | Mississippi River | OP | 3 | 2004 | 3 | 2004 | OP | 3 | 2004 | 3 | 2004 | OP | 3 | 2004 | 3 | 2004 | Y | NG | CC | Y | Industrial CHP | 1 | 5 | 4 | 1 | 1C MB MG
5347 | LA | 55419 | Plaquemine Cogeneration Plant | 2017 | 8 | Many | Many | P3CT | Natural Gas Fired Combined Cycle | 189 | 7678 | 3935 |  |  |  | 604 | 383408 | 368436 | 5087892 | 1047348 |  | 4040544 |  | 3956252 |  |  | 1131640 | 0 | 21.48 | 0.4 | 5459 | 102 |  |  | 744 |  | (RI) Recirculate: Induced Draft |  | RI | Closed | Fresh | Surface | Mississippi River | Mississippi River | OP | 3 | 2004 | 3 | 2004 | OP | 3 | 2004 | 3 | 2004 | OP | 3 | 2004 | 3 | 2004 | Y | NG | CC | Y | Industrial CHP | 1 | 5 | 4 | 1 | 1C MB MG
5347 | LA | 55419 | Plaquemine Cogeneration Plant | 2017 | 9 | Many | Many | P3CT | Natural Gas Fired Combined Cycle | 189 | 2128 | -1463 |  |  |  | 604 | 378733 | 364369 | 4968041 | 824510 |  | 4143531 |  | 4068778 |  |  | 899262 | 0 | 22.4 | 0.39 |  |  |  |  | 720 |  | (RI) Recirculate: Induced Draft |  | RI | Closed | Fresh | Surface | Mississippi River | Mississippi River | OP | 3 | 2004 | 3 | 2004 | OP | 3 | 2004 | 3 | 2004 | OP | 3 | 2004 | 3 | 2004 | Y | NG | CC | Y | Industrial CHP | 1 | 5 | 4 | 1 | 1C MB MG
5347 | LA | 55419 | Plaquemine Cogeneration Plant | 2017 | 10 | Many | Many | P3CT | Natural Gas Fired Combined Cycle | 189 | 6140 | 2974 |  |  |  | 604 | 286123 | 273459 | 3844800 | 918835 |  | 2925966 |  | 2913742 |  |  | 931059 | 0 | 41.98 | 0.4 | 14116 | 134 |  |  | 744 |  | (RI) Recirculate: Induced Draft |  | RI | Closed | Fresh | Surface | Mississippi River | Mississippi River | OP | 3 | 2004 | 3 | 2004 | OP | 3 | 2004 | 3 | 2004 | OP | 3 | 2004 | 3 | 2004 | Y | NG | CC | Y | Industrial CHP | 1 | 5 | 4 | 1 | 1C MB MG
5347 | LA | 55419 | Plaquemine Cogeneration Plant | 2017 | 11 | Many | Many | P3CT | Natural Gas Fired Combined Cycle | 189 | 7397 | 4016 |  |  |  | 604 | 343704 | 330180 | 4595704 | 944711 |  | 3650993 |  | 3639691 |  |  | 956014 | 0 | 59.96 | 0.39 | 14930 | 97 |  |  | 720 |  | (RI) Recirculate: Induced Draft |  | RI | Closed | Fresh | Surface | Mississippi River | Mississippi River | OP | 3 | 2004 | 3 | 2004 | OP | 3 | 2004 | 3 | 2004 | OP | 3 | 2004 | 3 | 2004 | Y | NG | CC | Y | Industrial CHP | 1 | 5 | 4 | 1 | 1C MB MG
5347 | LA | 55419 | Plaquemine Cogeneration Plant | 2017 | 12 | Many | Many | P3CT | Natural Gas Fired Combined Cycle | 189 | 7627 | 4004 |  |  |  | 604 | 384354 | 369862 | 4965074 | 904479 |  | 4060595 |  | 4060050 |  |  | 905025 | 0 | 0 | 0 | 0 | 0 |  |  | 0 |  | (RI) Recirculate: Induced Draft |  | RI | Closed | Fresh | Surface | Mississippi River | Mississippi River | OP | 3 | 2004 | 3 | 2004 | OP | 3 | 2004 | 3 | 2004 | OP | 3 | 2004 | 3 | 2004 | Y | NG | CC | Y | Industrial CHP | 1 | 5 | 4 | 1 | 1C MB MG
18569 | VA | 55439 | Tenaska Virginia Generating Station | 2017 | 1 | Many | Many | CLTWR | Natural Gas Fired Combined Cycle | 402.9 | 193080 | 189393 |  |  |  | 541 | 357767 | 350442 | 3831566 | 138110 |  | 3693456 |  | 3831566 | 0 |  |  |  | 116.359 | 103 | 614 | 544 |  |  | 670 | 8 | (RI) Recirculate: Induced Draft | RC | RI | Closed | Fresh | Surface | James River | Rivanna River | OP | 4 | 2004 | 4 | 2004 | OP | 4 | 2004 | 4 | 2004 | OP | 4 | 2004 | 4 | 2004 | N | NG | CC | Y | IPP Non-CHP | 1 | 4 | 3 | 1 | 1C MB MG
18569 | VA | 55439 | Tenaska Virginia Generating Station | 2017 | 2 | Many | Many | CLTWR | Natural Gas Fired Combined Cycle | 402.9 | 191630 | 187576 |  |  |  | 541 | 339889 | 332698 | 3657108 | 204866 |  | 3452242 |  | 3657108 | 0 |  |  |  | 120.69 | 105 | 643 | 560 |  |  | 634 | 8 | (RI) Recirculate: Induced Draft | RC | RI | Closed | Fresh | Surface | James River | Rivanna River | OP | 4 | 2004 | 4 | 2004 | OP | 4 | 2004 | 4 | 2004 | OP | 4 | 2004 | 4 | 2004 | N | NG | CC | Y | IPP Non-CHP | 1 | 4 | 3 | 1 | 1C MB MG
18569 | VA | 55439 | Tenaska Virginia Generating Station | 2017 | 3 | Many | Many | CLTWR | Natural Gas Fired Combined Cycle | 402.9 | 106129 | 103594 |  |  |  | 541 | 176742 | 172927 | 1959599 | 161011 |  | 1798588 |  | 1959599 | 0 |  |  |  | 73.371 | 71 | 708 | 685 |  |  | 353 | 8 | (RI) Recirculate: Induced Draft | RC | RI | Closed | Fresh | Surface | James River | Rivanna River | OP | 4 | 2004 | 4 | 2004 | OP | 4 | 2004 | 4 | 2004 | OP | 4 | 2004 | 4 | 2004 | N | NG | CC | Y | IPP Non-CHP | 1 | 4 | 3 | 1 | 1C MB MG
18569 | VA | 55439 | Tenaska Virginia Generating Station | 2017 | 4 | Many | Many | CLTWR | Natural Gas Fired Combined Cycle | 402.9 | 220822 | 216596 |  |  |  | 541 | 374723 | 365550 | 4092600 | 263471 |  | 3829128 |  | 4092600 | 0 |  |  |  | 149.721 | 127 | 691 | 586 |  |  | 711 | 8 | (RI) Recirculate: Induced Draft | RC | RI | Closed | Fresh | Surface | James River | Rivanna River | OP | 4 | 2004 | 4 | 2004 | OP | 4 | 2004 | 4 | 2004 | OP | 4 | 2004 | 4 | 2004 | N | NG | CC | Y | IPP Non-CHP | 1 | 4 | 3 | 1 | 1C MB MG
18569 | VA | 55439 | Tenaska Virginia Generating Station | 2017 | 5 | Many | Many | CLTWR | Natural Gas Fired Combined Cycle | 402.9 | 239117 | 233095 |  |  |  | 541 | 389175 | 380851 | 4338006 | 366537 |  | 3971469 |  | 4338006 | 0 |  |  |  | 160.184 | 144 | 687 | 618 |  |  | 744 | 8 | (RI) Recirculate: Induced Draft | RC | RI | Closed | Fresh | Surface | James River | Rivanna River | OP | 4 | 2004 | 4 | 2004 | OP | 4 | 2004 | 4 | 2004 | OP | 4 | 2004 | 4 | 2004 | N | NG | CC | Y | IPP Non-CHP | 1 | 4 | 3 | 1 | 1C MB MG
18569 | VA | 55439 | Tenaska Virginia Generating Station | 2017 | 6 | Many | Many | CLTWR | Natural Gas Fired Combined Cycle | 402.9 | 212103 | 209430 |  |  |  | 541 | 332013 | 326180 | 3810925 | 331916 |  | 3479009 |  | 3810925 | 0 |  |  |  | 154.952 | 141 | 740 | 673 |  |  | 679 | 8 | (RI) Recirculate: Induced Draft | RC | RI | Closed | Fresh | Surface | James River | Rivanna River | OP | 4 | 2004 | 4 | 2004 | OP | 4 | 2004 | 4 | 2004 | OP | 4 | 2004 | 4 | 2004 | N | NG | CC | Y | IPP Non-CHP | 1 | 4 | 3 | 1 | 1C MB MG
18569 | VA | 55439 | Tenaska Virginia Generating Station | 2017 | 7 | Many | Many | CLTWR | Natural Gas Fired Combined Cycle | 402.9 | 235829 | 231973 |  |  |  | 541 | 358951 | 348661 | 4171235 | 441934 |  | 3729301 |  | 4171235 | 0 |  |  |  | 182.171 | 158 | 785 | 681 |  |  | 717 | 8 | (RI) Recirculate: Induced Draft | RC | RI | Closed | Fresh | Surface | James River | Rivanna River | OP | 4 | 2004 | 4 | 2004 | OP | 4 | 2004 | 4 | 2004 | OP | 4 | 2004 | 4 | 2004 | N | NG | CC | Y | IPP Non-CHP | 1 | 4 | 3 | 1 | 1C MB MG
18569 | VA | 55439 | Tenaska Virginia Generating Station | 2017 | 8 | Many | Many | CLTWR | Natural Gas Fired Combined Cycle | 402.9 | 210077 | 205784 |  |  |  | 541 | 337153 | 328159 | 3792349 | 296117 |  | 3496231 |  | 3792349 | 0 |  |  |  | 160.712 | 141 | 781 | 685 |  |  | 687 | 8 | (RI) Recirculate: Induced Draft | RC | RI | Closed | Fresh | Surface | James River | Rivanna River | OP | 4 | 2004 | 4 | 2004 | OP | 4 | 2004 | 4 | 2004 | OP | 4 | 2004 | 4 | 2004 | N | NG | CC | Y | IPP Non-CHP | 1 | 4 | 3 | 1 | 1C MB MG
18569 | VA | 55439 | Tenaska Virginia Generating Station | 2017 | 9 | Many | Many | CLTWR | Natural Gas Fired Combined Cycle | 402.9 | 190125 | 185597 |  |  |  | 541 | 304805 | 296933 | 3496522 | 292710 |  | 3203811 |  | 3496522 | 0 |  |  |  | 142.413 | 123 | 767 | 663 |  |  | 653 | 8 | (RI) Recirculate: Induced Draft | RC | RI | Closed | Fresh | Surface | James River | Rivanna River | OP | 4 | 2004 | 4 | 2004 | OP | 4 | 2004 | 4 | 2004 | OP | 4 | 2004 | 4 | 2004 | N | NG | CC | Y | IPP Non-CHP | 1 | 4 | 3 | 1 | 1C MB MG
18569 | VA | 55439 | Tenaska Virginia Generating Station | 2017 | 10 | Many | Many | CLTWR | Natural Gas Fired Combined Cycle | 402.9 | 163343 | 161734 |  |  |  | 541 | 265037 | 257727 | 2918918 | 250084 |  | 2668834 |  | 2918918 | 0 |  |  |  | 111.39 | 91 | 689 | 563 |  |  | 504 | 8 | (RI) Recirculate: Induced Draft | RC | RI | Closed | Fresh | Surface | James River | Rivanna River | OP | 4 | 2004 | 4 | 2004 | OP | 4 | 2004 | 4 | 2004 | OP | 4 | 2004 | 4 | 2004 | N | NG | CC | Y | IPP Non-CHP | 1 | 4 | 3 | 1 | 1C MB MG
18569 | VA | 55439 | Tenaska Virginia Generating Station | 2017 | 11 | Many | Many | CLTWR | Natural Gas Fired Combined Cycle | 402.9 | 134072 | 131086 |  |  |  | 541 | 262130 | 254084 | 2797182 | 88150 |  | 2709032 |  | 2797182 | 0 |  |  |  | 94.396 | 89 | 720 | 679 |  |  | 487 | 8 | (RI) Recirculate: Induced Draft | RC | RI | Closed | Fresh | Surface | James River | Rivanna River | OP | 4 | 2004 | 4 | 2004 | OP | 4 | 2004 | 4 | 2004 | OP | 4 | 2004 | 4 | 2004 | N | NG | CC | Y | IPP Non-CHP | 1 | 4 | 3 | 1 | 1C MB MG
18569 | VA | 55439 | Tenaska Virginia Generating Station | 2017 | 12 | Many | Many | CLTWR | Natural Gas Fired Combined Cycle | 402.9 | 205429 | 201775 |  |  |  | 541 | 375243 | 366689 | 3994702 | 172520 |  | 3822182 |  | 3994702 | 0 |  |  |  | 123.667 | 104 | 613 | 515 |  |  | 701 | 8 | (RI) Recirculate: Induced Draft | RC | RI | Closed | Fresh | Surface | James River | Rivanna River | OP | 4 | 2004 | 4 | 2004 | OP | 4 | 2004 | 4 | 2004 | OP | 4 | 2004 | 4 | 2004 | N | NG | CC | Y | IPP Non-CHP | 1 | 4 | 3 | 1 | 1C MB MG
18835 | AL | 55440 | Tenaska Central Alabama Generating Stn | 2017 | 1 | Many | Many | CLTWR | Natural Gas Fired Combined Cycle | 399.2 | 142574 | 142289 |  |  |  | 520 | 243321 | 230172 | 2690805 | 38245 |  | 2652560 |  | 2690805 | 0 |  |  |  | 103.315 | 92.984 | 726 | 653 |  |  | 591 | 10 | (RI) Recirculate: Induced Draft |  | RI | Closed | Fresh | Surface | Alabama River | Alabama River | OP | 5 | 2003 | 5 | 2003 | OP | 5 | 2003 | 5 | 2003 | OP | 5 | 2003 | 5 | 2003 | N | NG | CC | Y | IPP Non-CHP | 1 | 4 | 3 | 1 | 1C MB MG
18835 | AL | 55440 | Tenaska Central Alabama Generating Stn | 2017 | 2 | Many | Many | CLTWR | Natural Gas Fired Combined Cycle | 399.2 | 149771 | 149472 |  |  |  | 520 | 250336 | 237419 | 2796922 | 92986 |  | 2703936 |  | 2796922 | 0 |  |  |  | 107.304 | 96.574 | 718 | 646 |  |  | 578 | 10 | (RI) Recirculate: Induced Draft |  | RI | Closed | Fresh | Surface | Alabama River | Alabama River | OP | 5 | 2003 | 5 | 2003 | OP | 5 | 2003 | 5 | 2003 | OP | 5 | 2003 | 5 | 2003 | N | NG | CC | Y | IPP Non-CHP | 1 | 4 | 3 | 1 | 1C MB MG
18835 | AL | 55440 | Tenaska Central Alabama Generating Stn | 2017 | 3 | Many | Many | CLTWR | Natural Gas Fired Combined Cycle | 399.2 | 211823 | 211400 |  |  |  | 520 | 339802 | 322899 | 3839880 | 199049 |  | 3640831 |  | 3839880 | 0 |  |  |  | 153.663 | 138.297 | 727 | 654 |  |  | 743 | 10 | (RI) Recirculate: Induced Draft |  | RI | Closed | Fresh | Surface | Alabama River | Alabama River | OP | 5 | 2003 | 5 | 2003 | OP | 5 | 2003 | 5 | 2003 | OP | 5 | 2003 | 5 | 2003 | N | NG | CC | Y | IPP Non-CHP | 1 | 4 | 3 | 1 | 1C MB MG
18835 | AL | 55440 | Tenaska Central Alabama Generating Stn | 2017 | 4 | Many | Many | CLTWR | Natural Gas Fired Combined Cycle | 399.2 | 28884 | 28433 |  |  |  | 520 | 57506 | 53490 | 620503 | 0 |  | 620503 |  | 620503 | 0 |  |  |  | 31.15 | 28.035 | 1096 | 986 |  |  | 379 | 10 | (RI) Recirculate: Induced Draft |  | RI | Closed | Fresh | Surface | Alabama River | Alabama River | OP | 5 | 2003 | 5 | 2003 | OP | 5 | 2003 | 5 | 2003 | OP | 5 | 2003 | 5 | 2003 | N | NG | CC | Y | IPP Non-CHP | 1 | 4 | 3 | 1 | 1C MB MG
18835 | AL | 55440 | Tenaska Central Alabama Generating Stn | 2017 | 5 | Many | Many | CLTWR | Natural Gas Fired Combined Cycle | 399.2 | 136947 | 136674 |  |  |  | 520 | 197953 | 185549 | 2400899 | 205858 |  | 2195041 |  | 2400899 | 0 |  |  |  | 90.272 | 81.245 | 660 | 594 |  |  | 659 | 10 | (RI) Recirculate: Induced Draft |  | RI | Closed | Fresh | Surface | Alabama River | Alabama River | OP | 5 | 2003 | 5 | 2003 | OP | 5 | 2003 | 5 | 2003 | OP | 5 | 2003 | 5 | 2003 | N | NG | CC | Y | IPP Non-CHP | 1 | 4 | 3 | 1 | 1C MB MG
18835 | AL | 55440 | Tenaska Central Alabama Generating Stn | 2017 | 6 | Many | Many | CLTWR | Natural Gas Fired Combined Cycle | 399.2 | 160955 | 160633 |  |  |  | 520 | 231571 | 218306 | 2819105 | 250251 |  | 2568853 |  | 2819105 | 0 |  |  |  | 131.838 | 118.654 | 821 | 739 |  |  | 630 | 10 | (RI) Recirculate: Induced Draft |  | RI | Closed | Fresh | Surface | Alabama River | Alabama River | OP | 5 | 2003 | 5 | 2003 | OP | 5 | 2003 | 5 | 2003 | OP | 5 | 2003 | 5 | 2003 | N | NG | CC | Y | IPP Non-CHP | 1 | 4 | 3 | 1 | 1C MB MG
18835 | AL | 55440 | Tenaska Central Alabama Generating Stn | 2017 | 7 | Many | Many | CLTWR | Natural Gas Fired Combined Cycle | 399.2 | 210489 | 210068 |  |  |  | 520 | 292643 | 277030 | 3614384 | 401770 |  | 3212614 |  | 3614384 | 0 |  |  |  | 166.094 | 149.485 | 791 | 712 |  |  | 700 | 10 | (RI) Recirculate: Induced Draft |  | RI | Closed | Fresh | Surface | Alabama River | Alabama River | OP | 5 | 2003 | 5 | 2003 | OP | 5 | 2003 | 5 | 2003 | OP | 5 | 2003 | 5 | 2003 | N | NG | CC | Y | IPP Non-CHP | 1 | 4 | 3 | 1 | 1C MB MG
18835 | AL | 55440 | Tenaska Central Alabama Generating Stn | 2017 | 8 | Many | Many | CLTWR | Natural Gas Fired Combined Cycle | 399.2 | 212962 | 212536 |  |  |  | 520 | 302763 | 286584 | 3696209 | 420300 |  | 3275909 |  | 3696209 | 0 |  |  |  | 175.883 | 158.295 | 828 | 745 |  |  | 744 | 10 | (RI) Recirculate: Induced Draft |  | RI | Closed | Fresh | Surface | Alabama River | Alabama River | OP | 5 | 2003 | 5 | 2003 | OP | 5 | 2003 | 5 | 2003 | OP | 5 | 2003 | 5 | 2003 | N | NG | CC | Y | IPP Non-CHP | 1 | 4 | 3 | 1 | 1C MB MG
18835 | AL | 55440 | Tenaska Central Alabama Generating Stn | 2017 | 9 | Many | Many | CLTWR | Natural Gas Fired Combined Cycle | 399.2 | 170940 | 170599 |  |  |  | 520 | 255955 | 242241 | 3037818 | 273062 |  | 2764755 |  | 3037818 | 0 |  |  |  | 145.006 | 130.505 | 850 | 765 |  |  | 627 | 10 | (RI) Recirculate: Induced Draft |  | RI | Closed | Fresh | Surface | Alabama River | Alabama River | OP | 5 | 2003 | 5 | 2003 | OP | 5 | 2003 | 5 | 2003 | OP | 5 | 2003 | 5 | 2003 | N | NG | CC | Y | IPP Non-CHP | 1 | 4 | 3 | 1 | 1C MB MG
18835 | AL | 55440 | Tenaska Central Alabama Generating Stn | 2017 | 10 | Many | Many | CLTWR | Natural Gas Fired Combined Cycle | 399.2 | 91756 | 91572 |  |  |  | 520 | 152624 | 144323 | 1696902 | 79846 |  | 1617056 |  | 1696902 | 0 |  |  |  | 72.095 | 64.886 | 787 | 709 |  |  | 396 | 10 | (RI) Recirculate: Induced Draft |  | RI | Closed | Fresh | Surface | Alabama River | Alabama River | OP | 5 | 2003 | 5 | 2003 | OP | 5 | 2003 | 5 | 2003 | OP | 5 | 2003 | 5 | 2003 | N | NG | CC | Y | IPP Non-CHP | 1 | 4 | 3 | 1 | 1C MB MG
18835 | AL | 55440 | Tenaska Central Alabama Generating Stn | 2017 | 11 | Many | Many | CLTWR | Natural Gas Fired Combined Cycle | 399.2 | 204339 | 203930 |  |  |  | 520 | 326332 | 310649 | 3654790 | 224007 |  | 3430783 |  | 3654790 | 0 |  |  |  | 128.51 | 115.659 | 630 | 567 |  |  | 706 | 10 | (RI) Recirculate: Induced Draft |  | RI | Closed | Fresh | Surface | Alabama River | Alabama River | OP | 5 | 2003 | 5 | 2003 | OP | 5 | 2003 | 5 | 2003 | OP | 5 | 2003 | 5 | 2003 | N | NG | CC | Y | IPP Non-CHP | 1 | 4 | 3 | 1 | 1C MB MG
18835 | AL | 55440 | Tenaska Central Alabama Generating Stn | 2017 | 12 | Many | Many | CLTWR | Natural Gas Fired Combined Cycle | 399.2 | 170511 | 170171 |  |  |  | 520 | 289228 | 274861 | 3211535 | 113512 |  | 3098023 |  | 3211535 | 0 |  |  |  | 97.848 | 88.063 | 575 | 517 |  |  | 644 | 10 | (RI) Recirculate: Induced Draft |  | RI | Closed | Fresh | Surface | Alabama River | Alabama River | OP | 5 | 2003 | 5 | 2003 | OP | 5 | 2003 | 5 | 2003 | OP | 5 | 2003 | 5 | 2003 | N | NG | CC | Y | IPP Non-CHP | 1 | 4 | 3 | 1 | 1C MB MG
18642 | MS | 55451 | Magnolia Power Plant | 2017 | 1 | Many | Many | Many | Natural Gas Fired Combined Cycle | 450 |  | 148415 |  |  |  | 468 |  | 230869 | 2715212 | 1062468 |  | 1652745 |  | 2715212 |  |  |  |  | 89 | 74 | 600 | 499 |  |  | 740 |  | (RI) Recirculate: Induced Draft |  | RI | Closed | Fresh | Ground | Wells | Wells | OP | 8 | 2003 | 8 | 2003 | OP | 5 | 2003 | 7 | 2003 | OP | 8 | 2003 | 8 | 2003 | N | NG | CC | Y | Electric Utility | 1 | 6 | 3 | 3 | Complex
18642 | MS | 55451 | Magnolia Power Plant | 2017 | 2 | Many | Many | Many | Natural Gas Fired Combined Cycle | 450 | 143671 | 140283 |  |  |  | 468 | 232559 | 227172 | 2707850 | 1034047 |  | 1673803 |  | 2707850 |  |  |  |  | 89 | 77 | 634 | 549 |  |  | 665 |  | (RI) Recirculate: Induced Draft |  | RI | Closed | Fresh | Ground | Wells | Wells | OP | 8 | 2003 | 8 | 2003 | OP | 5 | 2003 | 7 | 2003 | OP | 8 | 2003 | 8 | 2003 | N | NG | CC | Y | Electric Utility | 1 | 6 | 3 | 3 | Complex
18642 | MS | 55451 | Magnolia Power Plant | 2017 | 3 | Many | Many | Many | Natural Gas Fired Combined Cycle | 450 | 246136 | 240619 |  |  |  | 468 | 359843 | 351776 | 4314398 | 1752418 |  | 2561980 |  | 4314398 |  |  |  |  | 151 | 133 | 628 | 553 |  |  | 744 |  | (RI) Recirculate: Induced Draft |  | RI | Closed | Fresh | Ground | Wells | Wells | OP | 8 | 2003 | 8 | 2003 | OP | 5 | 2003 | 7 | 2003 | OP | 8 | 2003 | 8 | 2003 | N | NG | CC | Y | Electric Utility | 1 | 6 | 3 | 3 | Complex
18642 | MS | 55451 | Magnolia Power Plant | 2017 | 4 | Many | Many | Many | Natural Gas Fired Combined Cycle | 450 | 204783 | 199717 |  |  |  | 468 | 291102 | 283901 | 3436590 | 1419190 |  | 2017400 |  | 3436590 |  |  |  |  | 134 | 115 | 671 | 576 |  |  | 720 |  | (RI) Recirculate: Induced Draft |  | RI | Closed | Fresh | Ground | Wells | Wells | OP | 8 | 2003 | 8 | 2003 | OP | 5 | 2003 | 7 | 2003 | OP | 8 | 2003 | 8 | 2003 | N | NG | CC | Y | Electric Utility | 1 | 6 | 3 | 3 | Complex
18642 | MS | 55451 | Magnolia Power Plant | 2017 | 5 | Many | Many | Many | Natural Gas Fired Combined Cycle | 450 | 139347 | 136057 |  |  |  | 468 | 217551 | 212415 | 2528277 | 987139 |  | 1541138 |  | 2528277 |  |  |  |  | 97 | 83 | 713 | 610 |  |  | 744 |  | (RI) Recirculate: Induced Draft |  | RI | Closed | Fresh | Ground | Wells | Wells | OP | 8 | 2003 | 8 | 2003 | OP | 5 | 2003 | 7 | 2003 | OP | 8 | 2003 | 8 | 2003 | N | NG | CC | Y | Electric Utility | 1 | 6 | 3 | 3 | Complex
18642 | MS | 55451 | Magnolia Power Plant | 2017 | 6 | Many | Many | Many | Natural Gas Fired Combined Cycle | 450 | 145781 | 142045 |  |  |  | 468 | 230435 | 224530 | 2673043 | 1035785 |  | 1637258 |  | 2673043 |  |  |  |  | 106 | 91 | 746 | 641 |  |  | 720 |  | (RI) Recirculate: Induced Draft |  | RI | Closed | Fresh | Ground | Wells | Wells | OP | 8 | 2003 | 8 | 2003 | OP | 5 | 2003 | 7 | 2003 | OP | 8 | 2003 | 8 | 2003 | N | NG | CC | Y | Electric Utility | 1 | 6 | 3 | 3 | Complex
18642 | MS | 55451 | Magnolia Power Plant | 2017 | 7 | Many | Many | Many | Natural Gas Fired Combined Cycle | 450 | 238069 | 232489 |  |  |  | 468 | 326893 | 319231 | 4033200 | 1699547 |  | 2333653 |  | 4033200 |  |  |  |  | 173 | 144 | 744 | 619 |  |  | 744 |  | (RI) Recirculate: Induced Draft |  | RI | Closed | Fresh | Ground | Wells | Wells | OP | 8 | 2003 | 8 | 2003 | OP | 5 | 2003 | 7 | 2003 | OP | 8 | 2003 | 8 | 2003 | N | NG | CC | Y | Electric Utility | 1 | 6 | 3 | 3 | Complex
18642 | MS | 55451 | Magnolia Power Plant | 2017 | 8 | Many | Many | Many | Natural Gas Fired Combined Cycle | 450 | 187519 | 183058 |  |  |  | 468 | 288801 | 281930 | 3314115 | 1304710 |  | 2009405 |  | 3314115 |  |  |  |  | 140 | 117 | 765 | 639 |  |  | 744 |  | (RI) Recirculate: Induced Draft |  | RI | Closed | Fresh | Ground | Wells | Wells | OP | 8 | 2003 | 8 | 2003 | OP | 5 | 2003 | 7 | 2003 | OP | 8 | 2003 | 8 | 2003 | N | NG | CC | Y | Electric Utility | 1 | 6 | 3 | 3 | Complex
18642 | MS | 55451 | Magnolia Power Plant | 2017 | 9 | Many | Many | Many | Natural Gas Fired Combined Cycle | 450 | 128031 | 124923 |  |  |  | 468 | 196512 | 191742 | 2243276 | 884964 |  | 1358312 |  | 2243276 |  |  |  |  | 93 | 77 | 744 | 616 |  |  | 720 |  | (RI) Recirculate: Induced Draft |  | RI | Closed | Fresh | Ground | Wells | Wells | OP | 8 | 2003 | 8 | 2003 | OP | 5 | 2003 | 7 | 2003 | OP | 8 | 2003 | 8 | 2003 | N | NG | CC | Y | Electric Utility | 1 | 6 | 3 | 3 | Complex
18642 | MS | 55451 | Magnolia Power Plant | 2017 | 10 | Many | Many | Many | Natural Gas Fired Combined Cycle | 450 | 126580 | 123706 |  |  |  | 468 | 202077 | 197488 | 2280586 | 878352 |  | 1402234 |  | 2280586 |  |  |  |  | 88 | 76 | 711 | 614 |  |  | 744 |  | (RI) Recirculate: Induced Draft |  | RI | Closed | Fresh | Ground | Wells | Wells | OP | 8 | 2003 | 8 | 2003 | OP | 5 | 2003 | 7 | 2003 | OP | 8 | 2003 | 8 | 2003 | N | NG | CC | Y | Electric Utility | 1 | 6 | 3 | 3 | Complex
18642 | MS | 55451 | Magnolia Power Plant | 2017 | 11 | Many | Many | Many | Natural Gas Fired Combined Cycle | 450 | 175645 | 172222 |  |  |  | 468 | 311010 | 304950 | 3342938 | 1206543 |  | 2136395 |  | 3342938 |  |  |  |  | 114 | 98 | 662 | 569 |  |  | 720 |  | (RI) Recirculate: Induced Draft |  | RI | Closed | Fresh | Ground | Wells | Wells | OP | 8 | 2003 | 8 | 2003 | OP | 5 | 2003 | 7 | 2003 | OP | 8 | 2003 | 8 | 2003 | N | NG | CC | Y | Electric Utility | 1 | 6 | 3 | 3 | Complex
18642 | MS | 55451 | Magnolia Power Plant | 2017 | 12 | Many | Many | Many | Natural Gas Fired Combined Cycle | 450 | 176821 | 173246 |  |  |  | 468 | 308215 | 301983 | 3345243 | 1219516 |  | 2125727 |  | 3345243 |  |  |  |  | 107 | 90 | 618 | 519 |  |  | 744 |  | (RI) Recirculate: Induced Draft |  | RI | Closed | Fresh | Ground | Wells | Wells | OP | 8 | 2003 | 8 | 2003 | OP | 5 | 2003 | 7 | 2003 | OP | 8 | 2003 | 8 | 2003 | N | NG | CC | Y | Electric Utility | 1 | 6 | 3 | 3 | Complex
803 | AZ | 55455 | Red Hawk | 2017 | 1 | Many | Many | CTWR-1 | Natural Gas Fired Combined Cycle | 171 | 40368 | 38832 |  |  |  | 296 | 67876 | 65292 | 811554 | 0 |  | 811554 |  | 811554 |  |  |  |  | 24 | 24 | 618 | 618 |  |  | 433 | 14 | (RI) Recirculate: Induced Draft |  | RI | Closed | Reclaimed | Discharge | Municipal | none | OP | 7 | 2002 | 7 | 2002 | OP | 7 | 2002 | 7 | 2002 | OP | 7 | 2002 | 7 | 2002 | N | NG | CC | Y | Electric Utility | 1 | 3 | 2 | 1 | 1C MB MG
803 | AZ | 55455 | Red Hawk | 2017 | 2 | Many | Many | CTWR-1 | Natural Gas Fired Combined Cycle | 171 | 25213 | 24338 |  |  |  | 296 | 41161 | 39733 | 507249 | 0 |  | 507249 |  | 507249 |  |  |  |  | 21 | 21 | 863 | 863 |  |  | 295 | 14 | (RI) Recirculate: Induced Draft |  | RI | Closed | Reclaimed | Discharge | Municipal | none | OP | 7 | 2002 | 7 | 2002 | OP | 7 | 2002 | 7 | 2002 | OP | 7 | 2002 | 7 | 2002 | N | NG | CC | Y | Electric Utility | 1 | 3 | 2 | 1 | 1C MB MG
803 | AZ | 55455 | Red Hawk | 2017 | 3 | Many | Many | CTWR-1 | Natural Gas Fired Combined Cycle | 171 | 41003 | 39351 |  |  |  | 296 | 65083 | 62460 | 799266 | 0 |  | 799266 |  | 799266 |  |  |  |  | 35 | 35 | 889 | 889 |  |  | 445 | 14 | (RI) Recirculate: Induced Draft |  | RI | Closed | Reclaimed | Discharge | Municipal | none | OP | 7 | 2002 | 7 | 2002 | OP | 7 | 2002 | 7 | 2002 | OP | 7 | 2002 | 7 | 2002 | N | NG | CC | Y | Electric Utility | 1 | 3 | 2 | 1 | 1C MB MG
803 | AZ | 55455 | Red Hawk | 2017 | 4 | Many | Many | CTWR-1 | Natural Gas Fired Combined Cycle | 171 | 84745 | 81866 |  |  |  | 296 | 130823 | 126377 | 1570547 | 0 |  | 1570547 |  | 1570547 |  |  |  |  | 23 | 23 | 281 | 281 |  |  | 690 | 14 | (RI) Recirculate: Induced Draft |  | RI | Closed | Reclaimed | Discharge | Municipal | none | OP | 7 | 2002 | 7 | 2002 | OP | 7 | 2002 | 7 | 2002 | OP | 7 | 2002 | 7 | 2002 | N | NG | CC | Y | Electric Utility | 1 | 3 | 2 | 1 | 1C MB MG
803 | AZ | 55455 | Red Hawk | 2017 | 5 | Many | Many | CTWR-1 | Natural Gas Fired Combined Cycle | 171 | 72380 | 69732 |  |  |  | 296 | 112201 | 108095 | 1344694 | 0 |  | 1344694 |  | 1344694 |  |  |  |  | 102 | 102 | 1463 | 1463 |  |  | 635 | 14 | (RI) Recirculate: Induced Draft |  | RI | Closed | Reclaimed | Discharge | Municipal | none | OP | 7 | 2002 | 7 | 2002 | OP | 7 | 2002 | 7 | 2002 | OP | 7 | 2002 | 7 | 2002 | N | NG | CC | Y | Electric Utility | 1 | 3 | 2 | 1 | 1C MB MG
803 | AZ | 55455 | Red Hawk | 2017 | 6 | Many | Many | CTWR-1 | Natural Gas Fired Combined Cycle | 171 | 77760 | 74990 |  |  |  | 296 | 122334 | 117978 | 1452016 | 0 |  | 1452016 |  | 1452016 |  |  |  |  | 70 | 70 | 933 | 933 |  |  | 620 | 14 | (RI) Recirculate: Induced Draft |  | RI | Closed | Reclaimed | Discharge | Municipal | none | OP | 7 | 2002 | 7 | 2002 | OP | 7 | 2002 | 7 | 2002 | OP | 7 | 2002 | 7 | 2002 | N | NG | CC | Y | Electric Utility | 1 | 3 | 2 | 1 | 1C MB MG
803 | AZ | 55455 | Red Hawk | 2017 | 7 | Many | Many | CTWR-1 | Natural Gas Fired Combined Cycle | 171 | 98802 | 95844 |  |  |  | 296 | 157445 | 152731 | 1810880 | 0 |  | 1810880 |  | 1810880 |  |  |  |  | 84 | 84 | 876 | 876 |  |  | 685 | 14 | (RI) Recirculate: Induced Draft |  | RI | Closed | Reclaimed | Discharge | Municipal | none | OP | 7 | 2002 | 7 | 2002 | OP | 7 | 2002 | 7 | 2002 | OP | 7 | 2002 | 7 | 2002 | N | NG | CC | Y | Electric Utility | 1 | 3 | 2 | 1 | 1C MB MG
803 | AZ | 55455 | Red Hawk | 2017 | 8 | Many | Many | CTWR-1 | Natural Gas Fired Combined Cycle | 171 | 88686 | 86068 |  |  |  | 296 | 144271 | 140012 | 1657957 | 0 |  | 1657957 |  | 1657957 |  |  |  |  | 69 | 69 | 802 | 802 |  |  | 633 | 14 | (RI) Recirculate: Induced Draft |  | RI | Closed | Reclaimed | Discharge | Municipal | none | OP | 7 | 2002 | 7 | 2002 | OP | 7 | 2002 | 7 | 2002 | OP | 7 | 2002 | 7 | 2002 | N | NG | CC | Y | Electric Utility | 1 | 3 | 2 | 1 | 1C MB MG
803 | AZ | 55455 | Red Hawk | 2017 | 9 | Many | Many | CTWR-1 | Natural Gas Fired Combined Cycle | 171 | 74502 | 72277 |  |  |  | 296 | 120184 | 116595 | 1394970 | 0 |  | 1394970 |  | 1394970 |  |  |  |  | 61 | 61 | 844 | 844 |  |  | 550 | 14 | (RI) Recirculate: Induced Draft |  | RI | Closed | Reclaimed | Discharge | Municipal | none | OP | 7 | 2002 | 7 | 2002 | OP | 7 | 2002 | 7 | 2002 | OP | 7 | 2002 | 7 | 2002 | N | NG | CC | Y | Electric Utility | 1 | 3 | 2 | 1 | 1C MB MG
803 | AZ | 55455 | Red Hawk | 2017 | 10 | Many | Many | CTWR-1 | Natural Gas Fired Combined Cycle | 171 | 80479 | 78028 |  |  |  | 296 | 138221 | 134004 | 1541765 | 0 |  | 1541765 |  | 1541765 |  |  |  |  | 28 | 28 | 359 | 359 |  |  | 655 | 14 | (RI) Recirculate: Induced Draft |  | RI | Closed | Reclaimed | Discharge | Municipal | none | OP | 7 | 2002 | 7 | 2002 | OP | 7 | 2002 | 7 | 2002 | OP | 7 | 2002 | 7 | 2002 | N | NG | CC | Y | Electric Utility | 1 | 3 | 2 | 1 | 1C MB MG
803 | AZ | 55455 | Red Hawk | 2017 | 11 | Many | Many | CTWR-1 | Natural Gas Fired Combined Cycle | 171 | 39096 | 38043 |  |  |  | 296 | 69614 | 67737 | 778123 | 0 |  | 778123 |  | 778123 |  |  |  |  | 60 | 60 | 1577 | 1577 |  |  | 315 | 14 | (RI) Recirculate: Induced Draft |  | RI | Closed | Reclaimed | Discharge | Municipal | none | OP | 7 | 2002 | 7 | 2002 | OP | 7 | 2002 | 7 | 2002 | OP | 7 | 2002 | 7 | 2002 | N | NG | CC | Y | Electric Utility | 1 | 3 | 2 | 1 | 1C MB MG
803 | AZ | 55455 | Red Hawk | 2017 | 12 | Many | Many | CTWR-1 | Natural Gas Fired Combined Cycle | 171 | 87056 | 84748 |  |  |  | 296 | 157603 | 153423 | 1750243 | 0 |  | 1750243 |  | 1750243 |  |  |  |  | 42 | 42 | 496 | 496 |  |  | 691 | 14 | (RI) Recirculate: Induced Draft |  | RI | Closed | Reclaimed | Discharge | Municipal | none | OP | 7 | 2002 | 7 | 2002 | OP | 7 | 2002 | 7 | 2002 | OP | 7 | 2002 | 7 | 2002 | N | NG | CC | Y | Electric Utility | 1 | 3 | 2 | 1 | 1C MB MG
803 | AZ | 55455 | Red Hawk | 2017 | 1 | Many | Many | CTWR-2 | Natural Gas Fired Combined Cycle | 171 | 31884 | 30972 |  |  |  | 296 | 54076 | 52530 | 658797 | 0 |  | 658797 |  | 658797 |  |  |  |  | 20 | 20 | 646 | 646 |  |  | 354 | 14 | (RI) Recirculate: Induced Draft |  | RI | Closed | Reclaimed | Discharge | Municipal | none | OP | 7 | 2002 | 7 | 2002 | OP | 7 | 2002 | 7 | 2002 | OP | 7 | 2002 | 7 | 2002 | N | NG | CC | Y | Electric Utility | 1 | 3 | 2 | 1 | 1C MB MG
803 | AZ | 55455 | Red Hawk | 2017 | 2 | Many | Many | CTWR-2 | Natural Gas Fired Combined Cycle | 171 | 36373 | 35276 |  |  |  | 296 | 58888 | 57113 | 725372 | 0 |  | 725372 |  | 725372 |  |  |  |  | 31 | 31 | 879 | 879 |  |  | 412 | 14 | (RI) Recirculate: Induced Draft |  | RI | Closed | Reclaimed | Discharge | Municipal | none | OP | 7 | 2002 | 7 | 2002 | OP | 7 | 2002 | 7 | 2002 | OP | 7 | 2002 | 7 | 2002 | N | NG | CC | Y | Electric Utility | 1 | 3 | 2 | 1 | 1C MB MG
803 | AZ | 55455 | Red Hawk | 2017 | 3 | Many | Many | CTWR-2 | Natural Gas Fired Combined Cycle | 171 | 45400 | 44070 |  |  |  | 296 | 71047 | 68965 | 884380 | 0 |  | 884380 |  | 884380 |  |  |  |  | 39 | 39 | 885 | 885 |  |  | 436 | 14 | (RI) Recirculate: Induced Draft |  | RI | Closed | Reclaimed | Discharge | Municipal | none | OP | 7 | 2002 | 7 | 2002 | OP | 7 | 2002 | 7 | 2002 | OP | 7 | 2002 | 7 | 2002 | N | NG | CC | Y | Electric Utility | 1 | 3 | 2 | 1 | 1C MB MG
803 | AZ | 55455 | Red Hawk | 2017 | 4 | Many | Many | CTWR-2 | Natural Gas Fired Combined Cycle | 171 | 62587 | 61408 |  |  |  | 296 | 105460 | 103443 | 1254797 | 0 |  | 1254797 |  | 1254797 |  |  |  |  | 18 | 18 | 293 | 293 |  |  | 497 | 14 | (RI) Recirculate: Induced Draft |  | RI | Closed | Reclaimed | Discharge | Municipal | none | OP | 7 | 2002 | 7 | 2002 | OP | 7 | 2002 | 7 | 2002 | OP | 7 | 2002 | 7 | 2002 | N | NG | CC | Y | Electric Utility | 1 | 3 | 2 | 1 | 1C MB MG
803 | AZ | 55455 | Red Hawk | 2017 | 5 | Many | Many | CTWR-2 | Natural Gas Fired Combined Cycle | 171 | 57771 | 56237 |  |  |  | 296 | 97366 | 94780 | 1168803 | 0 |  | 1168803 |  | 1168803 |  |  |  |  | 87 | 87 | 1547 | 1547 |  |  | 571 | 14 | (RI) Recirculate: Induced Draft |  | RI | Closed | Reclaimed | Discharge | Municipal | none | OP | 7 | 2002 | 7 | 2002 | OP | 7 | 2002 | 7 | 2002 | OP | 7 | 2002 | 7 | 2002 | N | NG | CC | Y | Electric Utility | 1 | 3 | 2 | 1 | 1C MB MG
803 | AZ | 55455 | Red Hawk | 2017 | 6 | Many | Many | CTWR-2 | Natural Gas Fired Combined Cycle | 171 | 90305 | 88279 |  |  |  | 296 | 140997 | 137819 | 1702350 | 0 |  | 1702350 |  | 1702350 |  |  |  |  | 82 | 82 | 929 | 929 |  |  | 700 | 14 | (RI) Recirculate: Induced Draft |  | RI | Closed | Reclaimed | Discharge | Municipal | none | OP | 7 | 2002 | 7 | 2002 | OP | 7 | 2002 | 7 | 2002 | OP | 7 | 2002 | 7 | 2002 | N | NG | CC | Y | Electric Utility | 1 | 3 | 2 | 1 | 1C MB MG
803 | AZ | 55455 | Red Hawk | 2017 | 7 | Many | Many | CTWR-2 | Natural Gas Fired Combined Cycle | 171 | 104608 | 102593 |  |  |  | 296 | 169069 | 165812 | 2007098 | 0 |  | 2007098 |  | 2007098 |  |  |  |  | 91 | 91 | 887 | 887 |  |  | 744 | 14 | (RI) Recirculate: Induced Draft |  | RI | Closed | Reclaimed | Discharge | Municipal | none | OP | 7 | 2002 | 7 | 2002 | OP | 7 | 2002 | 7 | 2002 | OP | 7 | 2002 | 7 | 2002 | N | NG | CC | Y | Electric Utility | 1 | 3 | 2 | 1 | 1C MB MG
803 | AZ | 55455 | Red Hawk | 2017 | 8 | Many | Many | CTWR-2 | Natural Gas Fired Combined Cycle | 171 | 99583 | 97629 |  |  |  | 296 | 165077 | 161838 | 1936175 | 0 |  | 1936175 |  | 1936175 |  |  |  |  | 79 | 79 | 809 | 809 |  |  | 725 | 14 | (RI) Recirculate: Induced Draft |  | RI | Closed | Reclaimed | Discharge | Municipal | none | OP | 7 | 2002 | 7 | 2002 | OP | 7 | 2002 | 7 | 2002 | OP | 7 | 2002 | 7 | 2002 | N | NG | CC | Y | Electric Utility | 1 | 3 | 2 | 1 | 1C MB MG
803 | AZ | 55455 | Red Hawk | 2017 | 9 | Many | Many | CTWR-2 | Natural Gas Fired Combined Cycle | 171 | 91278 | 89302 |  |  |  | 296 | 155144 | 151785 | 1806586 | 0 |  | 1806586 |  | 1806586 |  |  |  |  | 78 | 78 | 873 | 873 |  |  | 720 | 14 | (RI) Recirculate: Induced Draft |  | RI | Closed | Reclaimed | Discharge | Municipal | none | OP | 7 | 2002 | 7 | 2002 | OP | 7 | 2002 | 7 | 2002 | OP | 7 | 2002 | 7 | 2002 | N | NG | CC | Y | Electric Utility | 1 | 3 | 2 | 1 | 1C MB MG
803 | AZ | 55455 | Red Hawk | 2017 | 10 | Many | Many | CTWR-2 | Natural Gas Fired Combined Cycle | 171 | 100590 | 98804 |  |  |  | 296 | 175646 | 172527 | 2016242 | 0 |  | 2016242 |  | 2016242 |  |  |  |  | 36 | 36 | 364 | 364 |  |  | 744 | 14 | (RI) Recirculate: Induced Draft |  | RI | Closed | Reclaimed | Discharge | Municipal | none | OP | 7 | 2002 | 7 | 2002 | OP | 7 | 2002 | 7 | 2002 | OP | 7 | 2002 | 7 | 2002 | N | NG | CC | Y | Electric Utility | 1 | 3 | 2 | 1 | 1C MB MG
803 | AZ | 55455 | Red Hawk | 2017 | 11 | Many | Many | CTWR-2 | Natural Gas Fired Combined Cycle | 171 | 77841 | 76231 |  |  |  | 296 | 137326 | 134485 | 1576797 | 0 |  | 1576797 |  | 1576797 |  |  |  |  | 120 | 120 | 1574 | 1574 |  |  | 607 | 14 | (RI) Recirculate: Induced Draft |  | RI | Closed | Reclaimed | Discharge | Municipal | none | OP | 7 | 2002 | 7 | 2002 | OP | 7 | 2002 | 7 | 2002 | OP | 7 | 2002 | 7 | 2002 | N | NG | CC | Y | Electric Utility | 1 | 3 | 2 | 1 | 1C MB MG
803 | AZ | 55455 | Red Hawk | 2017 | 12 | Many | Many | CTWR-2 | Natural Gas Fired Combined Cycle | 171 | 87337 | 85495 |  |  |  | 296 | 163813 | 160359 | 1834072 | 0 |  | 1834072 |  | 1834072 |  |  |  |  | 44 | 44 | 515 | 515 |  |  | 744 | 14 | (RI) Recirculate: Induced Draft |  | RI | Closed | Reclaimed | Discharge | Municipal | none | OP | 7 | 2002 | 7 | 2002 | OP | 7 | 2002 | 7 | 2002 | OP | 7 | 2002 | 7 | 2002 | N | NG | CC | Y | Electric Utility | 1 | 3 | 2 | 1 | 1C MB MG
14063 | OK | 55457 | McClain Energy Facility | 2017 | 1 | Many | 1 | CT | Natural Gas Fired Combined Cycle | 173.1 | 125245 | 125245 |  |  |  | 320 | 248173 | 241689 | 2542016 | 0 |  | 2542016 |  | 2542016 |  |  |  |  | 70.891 | 62.076 | 566 | 496 |  |  | 735 |  | (RI) Recirculate: Induced Draft |  | RI | Closed | Reclaimed | Discharge | Municipal | South Canadian River | OP | 6 | 2001 | 6 | 2001 | OP |  |  |  |  | OP | 6 | 2001 | 6 | 2001 | N | NG | CC | N/A | Electric Utility | 3 | 3 | 1 | 1 | 1C 1B MG
14063 | OK | 55457 | McClain Energy Facility | 2017 | 2 | Many | 1 | CT | Natural Gas Fired Combined Cycle | 173.1 | 106303 | 106303 |  |  |  | 320 | 209318 | 205091 | 2159365 | 0 |  | 2159365 |  | 2159365 |  |  |  |  | 62.92 | 55.387 | 592 | 521 |  |  | 637 |  | (RI) Recirculate: Induced Draft |  | RI | Closed | Reclaimed | Discharge | Municipal | South Canadian River | OP | 6 | 2001 | 6 | 2001 | OP |  |  |  |  | OP | 6 | 2001 | 6 | 2001 | N | NG | CC | N/A | Electric Utility | 3 | 3 | 1 | 1 | 1C 1B MG
14063 | OK | 55457 | McClain Energy Facility | 2017 | 3 | Many | 1 | CT | Natural Gas Fired Combined Cycle | 173.1 | 117531 | 117531 |  |  |  | 320 | 223357 | 216967 | 2331144 | 0 |  | 2331144 |  | 2331144 |  |  |  |  | 75.141 | 65.452 | 639 | 557 |  |  | 712 |  | (RI) Recirculate: Induced Draft |  | RI | Closed | Reclaimed | Discharge | Municipal | South Canadian River | OP | 6 | 2001 | 6 | 2001 | OP |  |  |  |  | OP | 6 | 2001 | 6 | 2001 | N | NG | CC | N/A | Electric Utility | 3 | 3 | 1 | 1 | 1C 1B MG
14063 | OK | 55457 | McClain Energy Facility | 2017 | 4 | Many | 1 | CT | Natural Gas Fired Combined Cycle | 173.1 | 67922 | 67922 |  |  |  | 320 | 132270 | 128580 | 1359228 | 0 |  | 1359228 |  | 1359228 |  |  |  |  | 41.685 | 40.607 | 614 | 598 |  |  | 417 |  | (RI) Recirculate: Induced Draft |  | RI | Closed | Reclaimed | Discharge | Municipal | South Canadian River | OP | 6 | 2001 | 6 | 2001 | OP |  |  |  |  | OP | 6 | 2001 | 6 | 2001 | N | NG | CC | N/A | Electric Utility | 3 | 3 | 1 | 1 | 1C 1B MG
14063 | OK | 55457 | McClain Energy Facility | 2017 | 5 | Many | 1 | CT | Natural Gas Fired Combined Cycle | 173.1 | 109736 | 109736 |  |  |  | 320 | 208117 | 202216 | 2170224 | 0 |  | 2170224 |  | 2170224 |  |  |  |  | 71.738 | 60.854 | 654 | 555 |  |  | 686 |  | (RI) Recirculate: Induced Draft |  | RI | Closed | Reclaimed | Discharge | Municipal | South Canadian River | OP | 6 | 2001 | 6 | 2001 | OP |  |  |  |  | OP | 6 | 2001 | 6 | 2001 | N | NG | CC | N/A | Electric Utility | 3 | 3 | 1 | 1 | 1C 1B MG
14063 | OK | 55457 | McClain Energy Facility | 2017 | 6 | Many | 1 | CT | Natural Gas Fired Combined Cycle | 173.1 | 113838 | 113838 |  |  |  | 320 | 212189 | 205974 | 2227736 | 0 |  | 2227736 |  | 2227736 |  |  |  |  | 77.617 | 67.46 | 682 | 593 |  |  | 680 |  | (RI) Recirculate: Induced Draft |  | RI | Closed | Reclaimed | Discharge | Municipal | South Canadian River | OP | 6 | 2001 | 6 | 2001 | OP |  |  |  |  | OP | 6 | 2001 | 6 | 2001 | N | NG | CC | N/A | Electric Utility | 3 | 3 | 1 | 1 | 1C 1B MG
14063 | OK | 55457 | McClain Energy Facility | 2017 | 7 | Many | 1 | CT | Natural Gas Fired Combined Cycle | 173.1 | 118188 | 114964 |  |  |  | 320 | 242211 | 238656 | 2452399 | 0 |  | 2452399 |  | 2452399 |  |  |  |  | 89.849 | 79.635 | 782 | 693 |  |  | 737 |  | (RI) Recirculate: Induced Draft |  | RI | Closed | Reclaimed | Discharge | Municipal | South Canadian River | OP | 6 | 2001 | 6 | 2001 | OP |  |  |  |  | OP | 6 | 2001 | 6 | 2001 | N | NG | CC | N/A | Electric Utility | 3 | 3 | 1 | 1 | 1C 1B MG
14063 | OK | 55457 | McClain Energy Facility | 2017 | 8 | Many | 1 | CT | Natural Gas Fired Combined Cycle | 173.1 | 128280 | 128280 |  |  |  | 320 | 243529 | 236652 | 2526570 | 0 |  | 2526570 |  | 2526570 |  |  |  |  | 83.098 | 72.118 | 648 | 562 |  |  | 744 |  | (RI) Recirculate: Induced Draft |  | RI | Closed | Reclaimed | Discharge | Municipal | South Canadian River | OP | 6 | 2001 | 6 | 2001 | OP |  |  |  |  | OP | 6 | 2001 | 6 | 2001 | N | NG | CC | N/A | Electric Utility | 3 | 3 | 1 | 1 | 1C 1B MG
14063 | OK | 55457 | McClain Energy Facility | 2017 | 9 | Many | 1 | CT | Natural Gas Fired Combined Cycle | 173.1 | 84770 | 84770 |  |  |  | 320 | 156703 | 152155 | 1650489 | 0 |  | 1650489 |  | 1650489 |  |  |  |  | 56.612 | 48.17 | 668 | 568 |  |  | 508 |  | (RI) Recirculate: Induced Draft |  | RI | Closed | Reclaimed | Discharge | Municipal | South Canadian River | OP | 6 | 2001 | 6 | 2001 | OP |  |  |  |  | OP | 6 | 2001 | 6 | 2001 | N | NG | CC | N/A | Electric Utility | 3 | 3 | 1 | 1 | 1C 1B MG
14063 | OK | 55457 | McClain Energy Facility | 2017 | 10 | Many | 1 | CT | Natural Gas Fired Combined Cycle | 173.1 | 92474 | 92474 |  |  |  | 320 | 170045 | 165276 | 1785529 | 0 |  | 1785529 |  | 1785529 |  |  |  |  | 62.024 | 53.486 | 671 | 578 |  |  | 570 |  | (RI) Recirculate: Induced Draft |  | RI | Closed | Reclaimed | Discharge | Municipal | South Canadian River | OP | 6 | 2001 | 6 | 2001 | OP |  |  |  |  | OP | 6 | 2001 | 6 | 2001 | N | NG | CC | N/A | Electric Utility | 3 | 3 | 1 | 1 | 1C 1B MG
14063 | OK | 55457 | McClain Energy Facility | 2017 | 11 | Many | 1 | CT | Natural Gas Fired Combined Cycle | 173.1 | 107119 | 107119 |  |  |  | 320 | 204609 | 198809 | 2102437 | 0 |  | 2102437 |  | 2102437 |  |  |  |  | 63.827 | 53.523 | 596 | 500 |  |  | 629 |  | (RI) Recirculate: Induced Draft |  | RI | Closed | Reclaimed | Discharge | Municipal | South Canadian River | OP | 6 | 2001 | 6 | 2001 | OP |  |  |  |  | OP | 6 | 2001 | 6 | 2001 | N | NG | CC | N/A | Electric Utility | 3 | 3 | 1 | 1 | 1C 1B MG
14063 | OK | 55457 | McClain Energy Facility | 2017 | 12 | Many | 1 | CT | Natural Gas Fired Combined Cycle | 173.1 | 119916 | 119916 |  |  |  | 320 | 239247 | 232941 | 2447441 | 0 |  | 2447441 |  | 2447441 |  |  |  |  | 67.849 | 58.023 | 566 | 484 |  |  | 689 |  | (RI) Recirculate: Induced Draft |  | RI | Closed | Reclaimed | Discharge | Municipal | South Canadian River | OP | 6 | 2001 | 6 | 2001 | OP |  |  |  |  | OP | 6 | 2001 | 6 | 2001 | N | NG | CC | N/A | Electric Utility | 3 | 3 | 1 | 1 | 1C 1B MG
14063 | OK | 55463 | Redbud Power Plant | 2017 | 1 | Many | Many | Many | Natural Gas Fired Combined Cycle | 1203 | 171252 | 168068 |  |  |  |  | 328462 | 322743 | 3455687 | 523280 |  | 2932407 |  | 3455687 |  |  |  |  | 116.046 | 85.474 | 690 | 509 |  |  | 744 |  | (RI) Recirculate: Induced Draft |  | RI | Closed | Reclaimed | Discharge | Municipality | Municipality | OP | 5 | 2004 | 5 | 2004 | OP | 7 | 2003 | 9 | 2003 | OP | 7 | 2003 | 9 | 2003 | N | NG | CC | Y | Electric Utility | 1 | 8 | 4 | 4 | Complex
14063 | OK | 55463 | Redbud Power Plant | 2017 | 2 | Many | Many | Many | Natural Gas Fired Combined Cycle | 1203 | 145640 | 142591 |  |  |  |  | 266044 | 260841 | 2871502 | 143139 |  | 2728363 |  | 2871502 |  |  |  |  | 103.71 | 77.528 | 727 | 544 |  |  | 672 |  | (RI) Recirculate: Induced Draft |  | RI | Closed | Reclaimed | Discharge | Municipality | Municipality | OP | 5 | 2004 | 5 | 2004 | OP | 7 | 2003 | 9 | 2003 | OP | 7 | 2003 | 9 | 2003 | N | NG | CC | Y | Electric Utility | 1 | 8 | 4 | 4 | Complex
14063 | OK | 55463 | Redbud Power Plant | 2017 | 3 | Many | Many | Many | Natural Gas Fired Combined Cycle | 1203 | 107734 | 105596 |  |  |  |  | 181358 | 178004 | 2043876 | 152769 |  | 1891107 |  | 2043876 |  |  |  |  | 82.724 | 61.59 | 783 | 583 |  |  | 744 |  | (RI) Recirculate: Induced Draft |  | RI | Closed | Reclaimed | Discharge | Municipality | Municipality | OP | 5 | 2004 | 5 | 2004 | OP | 7 | 2003 | 9 | 2003 | OP | 7 | 2003 | 9 | 2003 | N | NG | CC | Y | Electric Utility | 1 | 8 | 4 | 4 | Complex
14063 | OK | 55463 | Redbud Power Plant | 2017 | 4 | Many | Many | Many | Natural Gas Fired Combined Cycle | 1203 | 199802 | 195788 |  |  |  |  | 322124 | 316032 | 3659496 | 365185 |  | 3294312 |  | 3659496 |  |  |  |  | 149.97 | 110.45 | 766 | 564 |  |  | 720 |  | (RI) Recirculate: Induced Draft |  | RI | Closed | Reclaimed | Discharge | Municipality | Municipality | OP | 5 | 2004 | 5 | 2004 | OP | 7 | 2003 | 9 | 2003 | OP | 7 | 2003 | 9 | 2003 | N | NG | CC | Y | Electric Utility | 1 | 8 | 4 | 4 | Complex
14063 | OK | 55463 | Redbud Power Plant | 2017 | 5 | Many | Many | Many | Natural Gas Fired Combined Cycle | 1203 | 227221 | 222712 |  |  |  |  | 362491 | 355696 | 4150304 | 404992 |  | 3745312 |  | 4150304 |  |  |  |  | 182.33 | 128.95 | 819 | 579 |  |  | 744 |  | (RI) Recirculate: Induced Draft |  | RI | Closed | Reclaimed | Discharge | Municipality | Municipality | OP | 5 | 2004 | 5 | 2004 | OP | 7 | 2003 | 9 | 2003 | OP | 7 | 2003 | 9 | 2003 | N | NG | CC | Y | Electric Utility | 1 | 8 | 4 | 4 | Complex
14063 | OK | 55463 | Redbud Power Plant | 2017 | 6 | Many | Many | Many | Natural Gas Fired Combined Cycle | 1203 | 189530 | 185627 |  |  |  |  | 303085 | 297222 | 3477663 | 62320 |  | 3415344 |  | 3477663 |  |  |  |  | 182.3 | 134.8 | 982 | 726 |  |  | 720 |  | (RI) Recirculate: Induced Draft |  | RI | Closed | Reclaimed | Discharge | Municipality | Municipality | OP | 5 | 2004 | 5 | 2004 | OP | 7 | 2003 | 9 | 2003 | OP | 7 | 2003 | 9 | 2003 | N | NG | CC | Y | Electric Utility | 1 | 8 | 4 | 4 | Complex
14063 | OK | 55463 | Redbud Power Plant | 2017 | 7 | Many | Many | Many | Natural Gas Fired Combined Cycle | 1203 | 285164 | 279624 |  |  |  |  | 412654 | 405080 | 4935192 | 102518 |  | 4832674 |  | 4935192 |  |  |  |  | 241.1 | 170.81 | 862 | 611 |  |  | 744 |  | (RI) Recirculate: Induced Draft |  | RI | Closed | Reclaimed | Discharge | Municipality | Municipality | OP | 5 | 2004 | 5 | 2004 | OP | 7 | 2003 | 9 | 2003 | OP | 7 | 2003 | 9 | 2003 | N | NG | CC | Y | Electric Utility | 1 | 8 | 4 | 4 | Complex
14063 | OK | 55463 | Redbud Power Plant | 2017 | 8 | Many | Many | Many | Natural Gas Fired Combined Cycle | 1203 | 243890 | 238608 |  |  |  |  | 384426 | 376592 | 4418993 | 78044 |  | 4340949 |  | 4418993 |  |  |  |  | 202.87 | 143.49 | 850 | 601 |  |  | 744 |  | (RI) Recirculate: Induced Draft |  | RI | Closed | Reclaimed | Discharge | Municipality | Municipality | OP | 5 | 2004 | 5 | 2004 | OP | 7 | 2003 | 9 | 2003 | OP | 7 | 2003 | 9 | 2003 | N | NG | CC | Y | Electric Utility | 1 | 8 | 4 | 4 | Complex
14063 | OK | 55463 | Redbud Power Plant | 2017 | 9 | Many | Many | Many | Natural Gas Fired Combined Cycle | 1203 | 169179 | 168036 |  |  |  |  | 266710 | 265012 | 3129379 | 56913 |  | 3072466 |  | 3129379 |  |  |  |  | 147.37 | 102.55 | 877 | 610 |  |  | 720 |  | (RI) Recirculate: Induced Draft |  | RI | Closed | Reclaimed | Discharge | Municipality | Municipality | OP | 5 | 2004 | 5 | 2004 | OP | 7 | 2003 | 9 | 2003 | OP | 7 | 2003 | 9 | 2003 | N | NG | CC | Y | Electric Utility | 1 | 8 | 4 | 4 | Complex
14063 | OK | 55463 | Redbud Power Plant | 2017 | 10 | Many | Many | Many | Natural Gas Fired Combined Cycle | 1203 | 180217 | 176484 |  |  |  |  | 300310 | 294479 | 3418714 | 54941 |  | 3363772 |  | 3418714 |  |  |  |  | 144.012 | 103.029 | 816 | 584 |  |  | 744 |  | (RI) Recirculate: Induced Draft |  | RI | Closed | Reclaimed | Discharge | Municipality | Municipality | OP | 5 | 2004 | 5 | 2004 | OP | 7 | 2003 | 9 | 2003 | OP | 7 | 2003 | 9 | 2003 | N | NG | CC | Y | Electric Utility | 1 | 8 | 4 | 4 | Complex
14063 | OK | 55463 | Redbud Power Plant | 2017 | 11 | Many | Many | Many | Natural Gas Fired Combined Cycle | 1203 | 98819 | 96274 |  |  |  |  | 179059 | 174696 | 1953449 | 22892 |  | 1930556 |  | 1953449 |  |  |  |  | 77.775 | 50.749 | 808 | 527 |  |  | 720 |  | (RI) Recirculate: Induced Draft |  | RI | Closed | Reclaimed | Discharge | Municipality | Municipality | OP | 5 | 2004 | 5 | 2004 | OP | 7 | 2003 | 9 | 2003 | OP | 7 | 2003 | 9 | 2003 | N | NG | CC | Y | Electric Utility | 1 | 8 | 4 | 4 | Complex
14063 | OK | 55463 | Redbud Power Plant | 2017 | 12 | Many | Many | Many | Natural Gas Fired Combined Cycle | 1203 | 0 | 0 |  |  |  |  | 0 | 0 | 0 | 0 |  | 0 |  | 0 |  |  |  |  | 0 | [5 empty] | 0 |  | (RI) Recirculate: Induced Draft |  | RI | Closed | Reclaimed | Discharge | Municipality | Municipality | OP | 5 | 2004 | 5 | 2004 | OP | 7 | 2003 | 9 | 2003 | OP | 7 | 2003 | 9 | 2003 | N | NG | CC | Y | Electric Utility | 1 | 8 | 4 | 4 | Complex
4994 | TX | 55464 | Deer Park Energy Center | 2017 | 1 | Many | Many | CT | Natural Gas Fired Combined Cycle | 282 | 68369 | 65349 |  |  |  | 834 | 525806 | 514457 | 6004818 | 485900 |  | 5518917 |  | 6004818 |  |  |  |  | 41.1 | 35.3 | 629 | 540 |  |  | 744 |  | (RI) Recirculate: Induced Draft |  | RI | Closed | Fresh | Surface | Municipal-CIWA | Houston Ship Channel | OP | 6 | 2003 | 6 | 2014 | OP | 6 | 2003 | 6 | 2014 | OP | 12 | 2003 | 12 | 2003 | Y | NG | CC | Y | IPP CHP | 1 | 6 | 5 | 1 | 1C MB MG
4994 | TX | 55464 | Deer Park Energy Center | 2017 | 2 | Many | Many | CT | Natural Gas Fired Combined Cycle | 282 | 69098 | 66190 |  |  |  | 834 | 495398 | 484317 | 5755153 | 502656 |  | 5252496 |  | 5755153 |  |  |  |  | 50 | 47.4 | 755 | 716 |  |  | 672 |  | (RI) Recirculate: Induced Draft |  | RI | Closed | Fresh | Surface | Municipal-CIWA | Houston Ship Channel | OP | 6 | 2003 | 6 | 2014 | OP | 6 | 2003 | 6 | 2014 | OP | 12 | 2003 | 12 | 2003 | Y | NG | CC | Y | IPP CHP | 1 | 6 | 5 | 1 | 1C MB MG
4994 | TX | 55464 | Deer Park Energy Center | 2017 | 3 | Many | Many | CT | Natural Gas Fired Combined Cycle | 282 | 99367 | 95881 |  |  |  | 834 | 576599 | 563527 | 6764639 | 647350 |  | 6117289 |  | 6764639 |  |  |  |  | 62.39 | 57.582 | 651 | 601 |  |  | 744 |  | (RI) Recirculate: Induced Draft |  | RI | Closed | Fresh | Surface | Municipal-CIWA | Houston Ship Channel | OP | 6 | 2003 | 6 | 2014 | OP | 6 | 2003 | 6 | 2014 | OP | 12 | 2003 | 12 | 2003 | Y | NG | CC | Y | IPP CHP | 1 | 6 | 5 | 1 | 1C MB MG
4994 | TX | 55464 | Deer Park Energy Center | 2017 | 4 | Many | Many | CT | Natural Gas Fired Combined Cycle | 282 | 72124 | 68678 |  |  |  | 834 | 503096 | 488307 | 5969700 | 511596 |  | 5458104 |  | 5969700 |  |  |  |  | 50.315 | 44.117 | 733 | 642 |  |  | 720 |  | (RI) Recirculate: Induced Draft |  | RI | Closed | Fresh | Surface | Municipal-CIWA | Houston Ship Channel | OP | 6 | 2003 | 6 | 2014 | OP | 6 | 2003 | 6 | 2014 | OP | 12 | 2003 | 12 | 2003 | Y | NG | CC | Y | IPP CHP | 1 | 6 | 5 | 1 | 1C MB MG
4994 | TX | 55464 | Deer Park Energy Center | 2017 | 5 | Many | Many | CT | Natural Gas Fired Combined Cycle | 282 | 54264 | 51004 |  |  |  | 834 | 432693 | 419503 | 4905768 | 530992 |  | 4374777 |  | 4905768 |  |  |  |  | 38.18 | 36.031 | 749 | 706 |  |  | 744 |  | (RI) Recirculate: Induced Draft |  | RI | Closed | Fresh | Surface | Municipal-CIWA | Houston Ship Channel | OP | 6 | 2003 | 6 | 2014 | OP | 6 | 2003 | 6 | 2014 | OP | 12 | 2003 | 12 | 2003 | Y | NG | CC | Y | IPP CHP | 1 | 6 | 5 | 1 | 1C MB MG
4994 | TX | 55464 | Deer Park Energy Center | 2017 | 6 | Many | Many | CT | Natural Gas Fired Combined Cycle | 282 | 78415 | 75113 |  |  |  | 834 | 507706 | 493981 | 5611186 | 513602 |  | 5097583 |  | 5611186 |  |  |  |  | 55.44 | 53.721 | 738 | 715 |  |  | 720 |  | (RI) Recirculate: Induced Draft |  | RI | Closed | Fresh | Surface | Municipal-CIWA | Houston Ship Channel | OP | 6 | 2003 | 6 | 2014 | OP | 6 | 2003 | 6 | 2014 | OP | 12 | 2003 | 12 | 2003 | Y | NG | CC | Y | IPP CHP | 1 | 6 | 5 | 1 | 1C MB MG
4994 | TX | 55464 | Deer Park Energy Center | 2017 | 7 | Many | Many | CT | Natural Gas Fired Combined Cycle | 282 | 95486 | 91689 |  |  |  | 834 | 522392 | 507240 | 6308178 | 572453 |  | 5735725 |  | 6308178 |  |  |  |  | 66.31 | 59.615 | 723 | 650 |  |  | 744 |  | (RI) Recirculate: Induced Draft |  | RI | Closed | Fresh | Surface | Municipal-CIWA | Houston Ship Channel | OP | 6 | 2003 | 6 | 2014 | OP | 6 | 2003 | 6 | 2014 | OP | 12 | 2003 | 12 | 2003 | Y | NG | CC | Y | IPP CHP | 1 | 6 | 5 | 1 | 1C MB MG
4994 | TX | 55464 | Deer Park Energy Center | 2017 | 8 | Many | Many | CT | Natural Gas Fired Combined Cycle | 282 | 96208 | 92829 |  |  |  | 834 | 529625 | 516853 | 5817408 | 475354 |  | 5342054 |  | 5817408 |  |  |  |  | 64.5 | 56.461 | 695 | 608 |  |  | 744 |  | (RI) Recirculate: Induced Draft |  | RI | Closed | Fresh | Surface | Municipal-CIWA | Houston Ship Channel | OP | 6 | 2003 | 6 | 2014 | OP | 6 | 2003 | 6 | 2014 | OP | 12 | 2003 | 12 | 2003 | Y | NG | CC | Y | IPP CHP | 1 | 6 | 5 | 1 | 1C MB MG
4994 | TX | 55464 | Deer Park Energy Center | 2017 | 9 | Many | Many | CT | Natural Gas Fired Combined Cycle | 282 | 123764 | 116463 |  |  |  | 834 | 480648 | 452580 | 5412190 | 280180 |  | 5132010 |  | 5412190 |  |  |  |  | 80.93 | 72.892 | 695 | 626 |  |  | 720 |  | (RI) Recirculate: Induced Draft |  | RI | Closed | Fresh | Surface | Municipal-CIWA | Houston Ship Channel | OP | 6 | 2003 | 6 | 2014 | OP | 6 | 2003 | 6 | 2014 | OP | 12 | 2003 | 12 | 2003 | Y | NG | CC | Y | IPP CHP | 1 | 6 | 5 | 1 | 1C MB MG
4994 | TX | 55464 | Deer Park Energy Center | 2017 | 10 | Many | Many | CT | Natural Gas Fired Combined Cycle | 282 | 64412 | 59909 |  |  |  | 834 | 423400 | 397481 | 4993692 | 227708 |  | 4765984 |  | 4993692 |  |  |  |  | 55.06 | 50.495 | 919 | 843 |  |  | 744 |  | (RI) Recirculate: Induced Draft |  | RI | Closed | Fresh | Surface | Municipal-CIWA | Houston Ship Channel | OP | 6 | 2003 | 6 | 2014 | OP | 6 | 2003 | 6 | 2014 | OP | 12 | 2003 | 12 | 2003 | Y | NG | CC | Y | IPP CHP | 1 | 6 | 5 | 1 | 1C MB MG
4994 | TX | 55464 | Deer Park Energy Center | 2017 | 11 | Many | Many | CT | Natural Gas Fired Combined Cycle | 282 | 77690 | 73745 |  |  |  | 834 | 477820 | 460282 | 5828920 | 552299 |  | 5276621 |  | 5828920 |  |  |  |  | 53.69 | 53.062 | 728 | 720 |  |  | 720 |  | (RI) Recirculate: Induced Draft |  | RI | Closed | Fresh | Surface | Municipal-CIWA | Houston Ship Channel | OP | 6 | 2003 | 6 | 2014 | OP | 6 | 2003 | 6 | 2014 | OP | 12 | 2003 | 12 | 2003 | Y | NG | CC | Y | IPP CHP | 1 | 6 | 5 | 1 | 1C MB MG
4994 | TX | 55464 | Deer Park Energy Center | 2017 | 12 | Many | Many | CT | Natural Gas Fired Combined Cycle | 282 | 66633 | 63173 |  |  |  | 834 | 529445 | 513724 | 6017931 | 421877 |  | 5596054 |  | 6017931 |  |  |  |  | 40.55 | 37.204 | 642 | 589 |  |  | 744 |  | (RI) Recirculate: Induced Draft |  | RI | Closed | Fresh | Surface | Municipal-CIWA | Houston Ship Channel | OP | 6 | 2003 | 6 | 2014 | OP | 6 | 2003 | 6 | 2014 | OP | 12 | 2003 | 12 | 2003 | Y | NG | CC | Y | IPP CHP | 1 | 6 | 5 | 1 | 1C MB MG
11241 | LA | 55467 | Ouachita | 2017 | 1 | Many | 1 | UNIT1 | Natural Gas Fired Combined Cycle | 251.9 | 54677 | 53474 |  |  |  |  | 100837 | 98620 | 1122346 | 0 |  | 1122346 |  | 1122346 |  |  |  |  | 81.478 | 74.201 | 1524 | 1388 |  |  | 625 | 27.2 | (RI) Recirculate: Induced Draft |  | RI | Closed | Fresh | Surface | Ouachita River | Ouachita River | OP | 8 | 2002 | 8 | 2002 | OP | 8 | 2002 | 8 | 2002 | OP | 8 | 2002 | 8 | 2002 | N | NG | CC | Y | Electric Utility | 1 | 2 | 1 | 1 | 1C 1B MG
11241 | LA | 55467 | Ouachita | 2017 | 2 | Many | 1 | UNIT1 | Natural Gas Fired Combined Cycle | 251.9 | 62281 | 60977 |  |  |  |  | 108868 | 106587 | 858432 | 0 |  | 858432 |  | 858432 |  |  |  |  | 67.632 | 60.954 | 1109 | 1000 |  |  | 672 | 27.2 | (RI) Recirculate: Induced Draft |  | RI | Closed | Fresh | Surface | Ouachita River | Ouachita River | OP | 8 | 2002 | 8 | 2002 | OP | 8 | 2002 | 8 | 2002 | OP | 8 | 2002 | 8 | 2002 | N | NG | CC | Y | Electric Utility | 1 | 2 | 1 | 1 | 1C 1B MG
11241 | LA | 55467 | Ouachita | 2017 | 3 | Many | 1 | UNIT1 | Natural Gas Fired Combined Cycle | 251.9 | 23093 | 22522 |  |  |  |  | 38720 | 37763 | 429743 | 0 |  | 429743 |  | 429743 |  |  |  |  | 16.889 | 14.644 | 750 | 650 |  |  | 240 | 27.2 | (RI) Recirculate: Induced Draft |  | RI | Closed | Fresh | Surface | Ouachita River | Ouachita River | OP | 8 | 2002 | 8 | 2002 | OP | 8 | 2002 | 8 | 2002 | OP | 8 | 2002 | 8 | 2002 | N | NG | CC | Y | Electric Utility | 1 | 2 | 1 | 1 | 1C 1B MG
11241 | LA | 55467 | Ouachita | 2017 | 4 | Many | 1 | UNIT1 | Natural Gas Fired Combined Cycle | 251.9 | 39147 | 38201 |  |  |  |  | 66120 | 64522 | 1046050 | 0 |  | 1046050 |  | 1046050 |  |  |  |  | 57.254 | 52.74 | 1499 | 1381 |  |  | 432 | 27.2 | (RI) Recirculate: Induced Draft |  | RI | Closed | Fresh | Surface | Ouachita River | Ouachita River | OP | 8 | 2002 | 8 | 2002 | OP | 8 | 2002 | 8 | 2002 | OP | 8 | 2002 | 8 | 2002 | N | NG | CC | Y | Electric Utility | 1 | 2 | 1 | 1 | 1C 1B MG
11241 | LA | 55467 | Ouachita | 2017 | 5 | Many | 1 | UNIT1 | Natural Gas Fired Combined Cycle | 251.9 | 65823 | 64488 |  |  |  |  | 112980 | 110689 | 1582684 | 0 |  | 1582684 |  | 1582684 |  |  |  |  | 122.45 | 114.529 | 1899 | 1776 |  |  | 744 | 27.2 | (RI) Recirculate: Induced Draft |  | RI | Closed | Fresh | Surface | Ouachita River | Ouachita River | OP | 8 | 2002 | 8 | 2002 | OP | 8 | 2002 | 8 | 2002 | OP | 8 | 2002 | 8 | 2002 | N | NG | CC | Y | Electric Utility | 1 | 2 | 1 | 1 | 1C 1B MG
11241 | LA | 55467 | Ouachita | 2017 | 6 | Many | 1 | UNIT1 | Natural Gas Fired Combined Cycle | 251.9 | 64496 | 63107 |  |  |  |  | 109372 | 107017 | 1511093 | 0 |  | 1511093 |  | 1511093 |  |  |  |  | 109.421 | 103.125 | 1734 | 1634 |  |  | 720 | 27.2 | (RI) Recirculate: Induced Draft |  | RI | Closed | Fresh | Surface | Ouachita River | Ouachita River | OP | 8 | 2002 | 8 | 2002 | OP | 8 | 2002 | 8 | 2002 | OP | 8 | 2002 | 8 | 2002 | N | NG | CC | Y | Electric Utility | 1 | 2 | 1 | 1 | 1C 1B MG
11241 | LA | 55467 | Ouachita | 2017 | 7 | Many | 1 | UNIT1 | Natural Gas Fired Combined Cycle | 251.9 | 66189 | 64832 |  |  |  |  | 111977 | 109682 | 1959334 | 0 |  | 1959334 |  | 1959334 |  |  |  |  | 156.503 | 150.273 | 2414 | 2318 |  |  | 744 | 27.2 | (RI) Recirculate: Induced Draft |  | RI | Closed | Fresh | Surface | Ouachita River | Ouachita River | OP | 8 | 2002 | 8 | 2002 | OP | 8 | 2002 | 8 | 2002 | OP | 8 | 2002 | 8 | 2002 | N | NG | CC | Y | Electric Utility | 1 | 2 | 1 | 1 | 1C 1B MG
11241 | LA | 55467 | Ouachita | 2017 | 8 | Many | 1 | UNIT1 | Natural Gas Fired Combined Cycle | 251.9 | 66365 | 64930 |  |  |  |  | 113936 | 111472 | 1312551 | 0 |  | 1312551 |  | 1312551 |  |  |  |  | 152.861 | 146.711 | 2354 | 2260 |  |  | 744 | 27.2 | (RI) Recirculate: Induced Draft |  | RI | Closed | Fresh | Surface | Ouachita River | Ouachita River | OP | 8 | 2002 | 8 | 2002 | OP | 8 | 2002 | 8 | 2002 | OP | 8 | 2002 | 8 | 2002 | N | NG | CC | Y | Electric Utility | 1 | 2 | 1 | 1 | 1C 1B MG
11241 | LA | 55467 | Ouachita | 2017 | 9 | Many | 1 | UNIT1 | Natural Gas Fired Combined Cycle | 251.9 | 60424 | 59054 |  |  |  |  | 102079 | 99766 | 1159317 | 0 |  | 1159317 |  | 1159317 |  |  |  |  | 140.146 | 134.522 | 2373 | 2278 |  |  | 692 | 27.2 | (RI) Recirculate: Induced Draft |  | RI | Closed | Fresh | Surface | Ouachita River | Ouachita River | OP | 8 | 2002 | 8 | 2002 | OP | 8 | 2002 | 8 | 2002 | OP | 8 | 2002 | 8 | 2002 | N | NG | CC | Y | Electric Utility | 1 | 2 | 1 | 1 | 1C 1B MG
11241 | LA | 55467 | Ouachita | 2017 | 10 | Many | 1 | UNIT1 | Natural Gas Fired Combined Cycle | 251.9 | 57073 | 55879 |  |  |  |  | 99470 | 97389 | 1152388 | 0 |  | 1152388 |  | 1152388 |  |  |  |  | 128.694 | 115.219 | 2303 | 2062 |  |  | 641 | 27.2 | (RI) Recirculate: Induced Draft |  | RI | Closed | Fresh | Surface | Ouachita River | Ouachita River | OP | 8 | 2002 | 8 | 2002 | OP | 8 | 2002 | 8 | 2002 | OP | 8 | 2002 | 8 | 2002 | N | NG | CC | Y | Electric Utility | 1 | 2 | 1 | 1 | 1C 1B MG
11241 | LA | 55467 | Ouachita | 2017 | 11 | Many | 1 | UNIT1 | Natural Gas Fired Combined Cycle | 251.9 | 25080 | 24414 |  |  |  |  | 47683 | 46416 | 401223 | 0 |  | 401223 |  | 401223 |  |  |  |  | 35.849 | 27.735 | 1468 | 1136 |  |  | 297 | 27.2 | (RI) Recirculate: Induced Draft |  | RI | Closed | Fresh | Surface | Ouachita River | Ouachita River | OP | 8 | 2002 | 8 | 2002 | OP | 8 | 2002 | 8 | 2002 | OP | 8 | 2002 | 8 | 2002 | N | NG | CC | Y | Electric Utility | 1 | 2 | 1 | 1 | 1C 1B MG
11241 | LA | 55467 | Ouachita | 2017 | 12 | Many | 1 | UNIT1 | Natural Gas Fired Combined Cycle | 251.9 | 25927 | 25226 |  |  |  |  | 54671 | 53194 | 561013 | 0 |  | 561013 |  | 561013 |  |  |  |  | 20.49 | 13.507 | 812 | 535 |  |  | 329 | 27.2 | (RI) Recirculate: Induced Draft |  | RI | Closed | Fresh | Surface | Ouachita River | Ouachita River | OP | 8 | 2002 | 8 | 2002 | OP | 8 | 2002 | 8 | 2002 | OP | 8 | 2002 | 8 | 2002 | N | NG | CC | Y | Electric Utility | 1 | 2 | 1 | 1 | 1C 1B MG
11241 | LA | 55467 | Ouachita | 2017 | 1 | Many | 2 | UNIT2 | Natural Gas Fired Combined Cycle | 252.7 | 24422 | 24204 |  |  |  |  | 43153 | 42767 | 480302 | 0 |  | 480302 |  | 480302 |  |  |  |  | 36.893 | 33.598 | 1524 | 1388 |  |  | 283 | 27.2 | (RI) Recirculate: Induced Draft |  | RI | Closed | Fresh | Surface | Ouachita River | Ouachita River | OP | 8 | 2002 | 8 | 2002 | OP | 8 | 2002 | 8 | 2002 | OP | 8 | 2002 | 8 | 2002 | N | NG | CC | Y | Electric Utility | 1 | 2 | 1 | 1 | 1C 1B MG
11241 | LA | 55467 | Ouachita | 2017 | 2 | Many | 2 | UNIT2 | Natural Gas Fired Combined Cycle | 252.7 | 0 | 0 |  |  |  |  | 0 | 0 | 340262 | 0 |  | 340262 |  | 340262 |  |  |  |  | 0 | 0 |  |  |  |  | 0 | 27.2 | (RI) Recirculate: Induced Draft |  | RI | Closed | Fresh | Surface | Ouachita River | Ouachita River | OP | 8 | 2002 | 8 | 2002 | OP | 8 | 2002 | 8 | 2002 | OP | 8 | 2002 | 8 | 2002 | N | NG | CC | Y | Electric Utility | 1 | 2 | 1 | 1 | 1C 1B MG
11241 | LA | 55467 | Ouachita | 2017 | 3 | Many | 2 | UNIT2 | Natural Gas Fired Combined Cycle | 252.7 | 19406 | 19364 |  |  |  |  | 33269 | 33197 | 369240 | 0 |  | 369240 |  | 369240 |  |  |  |  | 15.271 | 13.241 | 789 | 684 |  |  | 217 | 27.2 | (RI) Recirculate: Induced Draft |  | RI | Closed | Fresh | Surface | Ouachita River | Ouachita River | OP | 8 | 2002 | 8 | 2002 | OP | 8 | 2002 | 8 | 2002 | OP | 8 | 2002 | 8 | 2002 | N | NG | CC | Y | Electric Utility | 1 | 2 | 1 | 1 | 1C 1B MG
11241 | LA | 55467 | Ouachita | 2017 | 4 | Many | 2 | UNIT2 | Natural Gas Fired Combined Cycle | 252.7 | 40506 | 40449 |  |  |  |  | 69441 | 69344 | 526328 | 0 |  | 526328 |  | 526328 |  |  |  |  | 61.495 | 56.647 | 1520 | 1400 |  |  | 464 | 27.2 | (RI) Recirculate: Induced Draft |  | RI | Closed | Fresh | Surface | Ouachita River | Ouachita River | OP | 8 | 2002 | 8 | 2002 | OP | 8 | 2002 | 8 | 2002 | OP | 8 | 2002 | 8 | 2002 | N | NG | CC | Y | Electric Utility | 1 | 2 | 1 | 1 | 1C 1B MG
11241 | LA | 55467 | Ouachita | 2017 | 5 | Many | 2 | UNIT2 | Natural Gas Fired Combined Cycle | 252.7 | 41465 | 41329 |  |  |  |  | 69379 | 69152 | 466044 | 0 |  | 466044 |  | 466044 |  |  |  |  | 78.835 | 73.735 | 1907 | 1784 |  |  | 479 | 27.2 | (RI) Recirculate: Induced Draft |  | RI | Closed | Fresh | Surface | Ouachita River | Ouachita River | OP | 8 | 2002 | 8 | 2002 | OP | 8 | 2002 | 8 | 2002 | OP | 8 | 2002 | 8 | 2002 | N | NG | CC | Y | Electric Utility | 1 | 2 | 1 | 1 | 1C 1B MG
11241 | LA | 55467 | Ouachita | 2017 | 6 | Many | 2 | UNIT2 | Natural Gas Fired Combined Cycle | 252.7 | 37630 | 37519 |  |  |  |  | 60829 | 60650 | 459643 | 0 |  | 459643 |  | 459643 |  |  |  |  | 65.349 | 161.588 | 1742 | 4307 |  |  | 430 | 27.2 | (RI) Recirculate: Induced Draft |  | RI | Closed | Fresh | Surface | Ouachita River | Ouachita River | OP | 8 | 2002 | 8 | 2002 | OP | 8 | 2002 | 8 | 2002 | OP | 8 | 2002 | 8 | 2002 | N | NG | CC | Y | Electric Utility | 1 | 2 | 1 | 1 | 1C 1B MG
11241 | LA | 55467 | Ouachita | 2017 | 7 | Many | 2 | UNIT2 | Natural Gas Fired Combined Cycle | 252.7 | 66133 | 66122 |  |  |  |  | 106762 | 106744 | 582123 | 0 |  | 582123 |  | 582123 |  |  |  |  | 154.82 | 148.657 | 2341 | 2248 |  |  | 736 | 27.2 | (RI) Recirculate: Induced Draft |  | RI | Closed | Fresh | Surface | Ouachita River | Ouachita River | OP | 8 | 2002 | 8 | 2002 | OP | 8 | 2002 | 8 | 2002 | OP | 8 | 2002 | 8 | 2002 | N | NG | CC | Y | Electric Utility | 1 | 2 | 1 | 1 | 1C 1B MG
11241 | LA | 55467 | Ouachita | 2017 | 8 | Many | 2 | UNIT2 | Natural Gas Fired Combined Cycle | 252.7 | 65855 | 65844 |  |  |  |  | 107833 | 107815 | 1242239 | 0 |  | 1242239 |  | 1242239 |  |  |  |  | 151.218 | 145.134 | 2297 | 2204 |  |  | 736 | 27.2 | (RI) Recirculate: Induced Draft |  | RI | Closed | Fresh | Surface | Ouachita River | Ouachita River | OP | 8 | 2002 | 8 | 2002 | OP | 8 | 2002 | 8 | 2002 | OP | 8 | 2002 | 8 | 2002 | N | NG | CC | Y | Electric Utility | 1 | 2 | 1 | 1 | 1C 1B MG
11241 | LA | 55467 | Ouachita | 2017 | 9 | Many | 2 | UNIT2 | Natural Gas Fired Combined Cycle | 252.7 | 64495 | 64493 |  |  |  |  | 103088 | 103085 | 1224659 | 0 |  | 1224659 |  | 1224659 |  |  |  |  | 145.816 | 139.965 | 2261 | 2170 |  |  | 720 | 27.2 | (RI) Recirculate: Induced Draft |  | RI | Closed | Fresh | Surface | Ouachita River | Ouachita River | OP | 8 | 2002 | 8 | 2002 | OP | 8 | 2002 | 8 | 2002 | OP | 8 | 2002 | 8 | 2002 | N | NG | CC | Y | Electric Utility | 1 | 2 | 1 | 1 | 1C 1B MG
11241 | LA | 55467 | Ouachita | 2017 | 10 | Many | 2 | UNIT2 | Natural Gas Fired Combined Cycle | 252.7 | 68050 | 68050 |  |  |  |  | 112225 | 112225 | 1249268 | 0 |  | 1249268 |  | 1249268 |  |  |  |  | 149.373 | 133.734 | 2195 | 1965 |  |  | 744 | 27.2 | (RI) Recirculate: Induced Draft |  | RI | Closed | Fresh | Surface | Ouachita River | Ouachita River | OP | 8 | 2002 | 8 | 2002 | OP | 8 | 2002 | 8 | 2002 | OP | 8 | 2002 | 8 | 2002 | N | NG | CC | Y | Electric Utility | 1 | 2 | 1 | 1 | 1C 1B MG
11241 | LA | 55467 | Ouachita | 2017 | 11 | Many | 2 | UNIT2 | Natural Gas Fired Combined Cycle | 252.7 | 41587 | 41452 |  |  |  |  | 69983 | 69755 | 907343 | 0 |  | 907343 |  | 907343 |  |  |  |  | 54.8 | 42.396 | 1322 | 1023 |  |  | 454 | 27.2 | (RI) Recirculate: Induced Draft |  | RI | Closed | Fresh | Surface | Ouachita River | Ouachita River | OP | 8 | 2002 | 8 | 2002 | OP | 8 | 2002 | 8 | 2002 | OP | 8 | 2002 | 8 | 2002 | N | NG | CC | Y | Electric Utility | 1 | 2 | 1 | 1 | 1C 1B MG
11241 | LA | 55467 | Ouachita | 2017 | 12 | Many | 2 | UNIT2 | Natural Gas Fired Combined Cycle | 252.7 | 10859 | 10628 |  |  |  |  | 19300 | 18888 | 266051 | 0 |  | 266051 |  | 266051 |  |  |  |  | 7.598 | 5.009 | 715 | 471 |  |  | 122 | 27.2 | (RI) Recirculate: Induced Draft |  | RI | Closed | Fresh | Surface | Ouachita River | Ouachita River | OP | 8 | 2002 | 8 | 2002 | OP | 8 | 2002 | 8 | 2002 | OP | 8 | 2002 | 8 | 2002 | N | NG | CC | Y | Electric Utility | 1 | 2 | 1 | 1 | 1C 1B MG
11241 | LA | 55467 | Ouachita | 2017 | 1 | Many | 3 | UNIT3 | Natural Gas Fired Combined Cycle | 249.1 | 47357 | 46303 |  |  |  |  | 86551 | 84624 | 964341 | 0 |  | 964341 |  | 964341 |  |  |  |  | 74.96 | 68.265 | 1619 | 1474 |  |  | 575 | 27.2 | (RI) Recirculate: Induced Draft |  | RI | Closed | Fresh | Surface | Ouachita River | Ouachita River | OP | 8 | 2002 | 8 | 2002 | OP | 8 | 2002 | 8 | 2002 | OP | 8 | 2002 | 8 | 2002 | N | NG | CC | Y | Electric Utility | 1 | 2 | 1 | 1 | 1C 1B MG
11241 | LA | 55467 | Ouachita | 2017 | 2 | Many | 3 | UNIT3 | Natural Gas Fired Combined Cycle | 249.1 | 22153 | 21580 |  |  |  |  | 40507 | 39461 | 429078 | 0 |  | 429078 |  | 429078 |  |  |  |  | 26.57 | 23.946 | 1231 | 1110 |  |  | 264 | 27.2 | (RI) Recirculate: Induced Draft |  | RI | Closed | Fresh | Surface | Ouachita River | Ouachita River | OP | 8 | 2002 | 8 | 2002 | OP | 8 | 2002 | 8 | 2002 | OP | 8 | 2002 | 8 | 2002 | N | NG | CC | Y | Electric Utility | 1 | 2 | 1 | 1 | 1C 1B MG
11241 | LA | 55467 | Ouachita | 2017 | 3 | Many | 3 | UNIT3 | Natural Gas Fired Combined Cycle | 249.1 | 10701 | 10340 |  |  |  |  | 19091 | 18448 | 212174 | 0 |  | 212174 |  | 212174 |  |  |  |  | 8.937 | 7.749 | 864 | 749 |  |  | 127 | 27.2 | (RI) Recirculate: Induced Draft |  | RI | Closed | Fresh | Surface | Ouachita River | Ouachita River | OP | 8 | 2002 | 8 | 2002 | OP | 8 | 2002 | 8 | 2002 | OP | 8 | 2002 | 8 | 2002 | N | NG | CC | Y | Electric Utility | 1 | 2 | 1 | 1 | 1C 1B MG
11241 | LA | 55467 | Ouachita | 2017 | 4 | Many | 3 | UNIT3 | Natural Gas Fired Combined Cycle | 249.1 | 34219 | 34057 |  |  |  |  | 56474 | 56206 | 654102 | 0 |  | 654102 |  | 654102 |  |  |  |  | 51.953 | 47.857 | 1525 | 1405 |  |  | 392 | 27.2 | (RI) Recirculate: Induced Draft |  | RI | Closed | Fresh | Surface | Ouachita River | Ouachita River | OP | 8 | 2002 | 8 | 2002 | OP | 8 | 2002 | 8 | 2002 | OP | 8 | 2002 | 8 | 2002 | N | NG | CC | Y | Electric Utility | 1 | 2 | 1 | 1 | 1C 1B MG
11241 | LA | 55467 | Ouachita | 2017 | 5 | Many | 3 | UNIT3 | Natural Gas Fired Combined Cycle | 249.1 | 49720 | 49629 |  |  |  |  | 82612 | 82461 | 951550 | 0 |  | 951550 |  | 951550 |  |  |  |  | 99.079 | 92.67 | 1996 | 1867 |  |  | 602 | 27.2 | (RI) Recirculate: Induced Draft |  | RI | Closed | Fresh | Surface | Ouachita River | Ouachita River | OP | 8 | 2002 | 8 | 2002 | OP | 8 | 2002 | 8 | 2002 | OP | 8 | 2002 | 8 | 2002 | N | NG | CC | Y | Electric Utility | 1 | 2 | 1 | 1 | 1C 1B MG
11241 | LA | 55467 | Ouachita | 2017 | 6 | Many | 3 | UNIT3 | Natural Gas Fired Combined Cycle | 249.1 | 27518 | 27315 |  |  |  |  | 42822 | 42506 | 511435 | 0 |  | 511435 |  | 511435 |  |  |  |  | 47.264 | 44.544 | 1730 | 1631 |  |  | 311 | 27.2 | (RI) Recirculate: Induced Draft |  | RI | Closed | Fresh | Surface | Ouachita River | Ouachita River | OP | 8 | 2002 | 8 | 2002 | OP | 8 | 2002 | 8 | 2002 | OP | 8 | 2002 | 8 | 2002 | N | NG | CC | Y | Electric Utility | 1 | 2 | 1 | 1 | 1C 1B MG
11241 | LA | 55467 | Ouachita | 2017 | 7 | Many | 3 | UNIT3 | Natural Gas Fired Combined Cycle | 249.1 | 57575 | 57504 |  |  |  |  | 86189 | 86084 | 1056545 | 0 |  | 1056545 |  | 1056545 |  |  |  |  | 131.05 | 125.833 | 2279 | 2188 |  |  | 623 | 27.2 | (RI) Recirculate: Induced Draft |  | RI | Closed | Fresh | Surface | Ouachita River | Ouachita River | OP | 8 | 2002 | 8 | 2002 | OP | 8 | 2002 | 8 | 2002 | OP | 8 | 2002 | 8 | 2002 | N | NG | CC | Y | Electric Utility | 1 | 2 | 1 | 1 | 1C 1B MG
11241 | LA | 55467 | Ouachita | 2017 | 8 | Many | 3 | UNIT3 | Natural Gas Fired Combined Cycle | 249.1 | 54891 | 54778 |  |  |  |  | 84930 | 84755 | 1012591 | 0 |  | 1012591 |  | 1012591 |  |  |  |  | 126.563 | 121.47 | 2310 | 2217 |  |  | 616 | 27.2 | (RI) Recirculate: Induced Draft |  | RI | Closed | Fresh | Surface | Ouachita River | Ouachita River | OP | 8 | 2002 | 8 | 2002 | OP | 8 | 2002 | 8 | 2002 | OP | 8 | 2002 | 8 | 2002 | N | NG | CC | Y | Electric Utility | 1 | 2 | 1 | 1 | 1C 1B MG
11241 | LA | 55467 | Ouachita | 2017 | 9 | Many | 3 | UNIT3 | Natural Gas Fired Combined Cycle | 249.1 | 58270 | 58202 |  |  |  |  | 87552 | 87450 | 1050706 | 0 |  | 1050706 |  | 1050706 |  |  |  |  | 131.437 | 126.163 | 2258 | 2168 |  |  | 649 | 27.2 | (RI) Recirculate: Induced Draft |  | RI | Closed | Fresh | Surface | Ouachita River | Ouachita River | OP | 8 | 2002 | 8 | 2002 | OP | 8 | 2002 | 8 | 2002 | OP | 8 | 2002 | 8 | 2002 | N | NG | CC | Y | Electric Utility | 1 | 2 | 1 | 1 | 1C 1B MG
11241 | LA | 55467 | Ouachita | 2017 | 10 | Many | 3 | UNIT3 | Natural Gas Fired Combined Cycle | 249.1 | 69334 | 69334 |  |  |  |  | 107874 | 107874 | 1265956 | 0 |  | 1265956 |  | 1265956 |  |  |  |  | 149.373 | 133.734 | 2154 | 1929 |  |  | 744 | 27.2 | (RI) Recirculate: Induced Draft |  | RI | Closed | Fresh | Surface | Ouachita River | Ouachita River | OP | 8 | 2002 | 8 | 2002 | OP | 8 | 2002 | 8 | 2002 | OP | 8 | 2002 | 8 | 2002 | N | NG | CC | Y | Electric Utility | 1 | 2 | 1 | 1 | 1C 1B MG
11241 | LA | 55467 | Ouachita | 2017 | 11 | Many | 3 | UNIT3 | Natural Gas Fired Combined Cycle | 249.1 | 39966 | 39814 |  |  |  |  | 63341 | 63100 | 724961 | 0 |  | 724961 |  | 724961 |  |  |  |  | 52.627 | 40.716 | 1322 | 1023 |  |  | 436 | 27.2 | (RI) Recirculate: Induced Draft |  | RI | Closed | Fresh | Surface | Ouachita River | Ouachita River | OP | 8 | 2002 | 8 | 2002 | OP | 8 | 2002 | 8 | 2002 | OP | 8 | 2002 | 8 | 2002 | N | NG | CC | Y | Electric Utility | 1 | 2 | 1 | 1 | 1C 1B MG
11241 | LA | 55467 | Ouachita | 2017 | 12 | Many | 3 | UNIT3 | Natural Gas Fired Combined Cycle | 249.1 | 9509 | 9317 |  |  |  |  | 15945 | 15622 | 199765 | 0 |  | 199765 |  | 199765 |  |  |  |  | 7.225 | 4.762 | 775 | 511 |  |  | 116 | 27.2 | (RI) Recirculate: Induced Draft |  | RI | Closed | Fresh | Surface | Ouachita River | Ouachita River | OP | 8 | 2002 | 8 | 2002 | OP | 8 | 2002 | 8 | 2002 | OP | 8 | 2002 | 8 | 2002 | N | NG | CC | Y | Electric Utility | 1 | 2 | 1 | 1 | 1C 1B MG
17566 | TX | 55470 | Green Power 2 | 2017 | 1 | Many | Many | CT805 | Natural Gas Fired Combined Cycle | 150 | 69698 | 67465 |  |  |  | 474 | 363431 | 347875 | 4725619 | 832932 |  | 3892686 |  | 4011474 |  |  | 714145 |  | 4.352 | 4.352 | 65 | 65 |  |  | 743 |  | (RI) Recirculate: Induced Draft |  | RI | Closed | Fresh | Surface | Gulf Coast Water Authority |  | OP | 12 | 2003 | 5 | 2009 | OP | 12 | 2003 | 12 | 2003 | OP | 4 | 2009 | 4 | 2009 | Y | NG | CC | Y | Industrial CHP | 1 | 5 | 3 | 1 | 1C MB MG
17566 | TX | 55470 | Green Power 2 | 2017 | 2 | Many | Many | CT805 | Natural Gas Fired Combined Cycle | 150 | 65935 | 62890 |  |  |  | 474 | 322095 | 306250 | 4368265 | 898938 |  | 3469328 |  | 3469491 |  |  | 898775 |  | 4.851 | 4.851 | 77 | 77 |  |  | 672 |  | (RI) Recirculate: Induced Draft |  | RI | Closed | Fresh | Surface | Gulf Coast Water Authority |  | OP | 12 | 2003 | 5 | 2009 | OP | 12 | 2003 | 12 | 2003 | OP | 4 | 2009 | 4 | 2009 | Y | NG | CC | Y | Industrial CHP | 1 | 5 | 3 | 1 | 1C MB MG
17566 | TX | 55470 | Green Power 2 | 2017 | 3 | Many | Many | CT805 | Natural Gas Fired Combined Cycle | 150 | 39396 | 36226 |  |  |  | 474 | 329442 | 313479 | 4146726 | 564819 |  | 3581907 |  | 3757988 |  |  | 388737 |  | 3.857 | 3.857 | 106 | 106 |  |  | 744 |  | (RI) Recirculate: Induced Draft |  | RI | Closed | Fresh | Surface | Gulf Coast Water Authority |  | OP | 12 | 2003 | 5 | 2009 | OP | 12 | 2003 | 12 | 2003 | OP | 4 | 2009 | 4 | 2009 | Y | NG | CC | Y | Industrial CHP | 1 | 5 | 3 | 1 | 1C MB MG
17566 | TX | 55470 | Green Power 2 | 2017 | 4 | Many | Many | CT805 | Natural Gas Fired Combined Cycle | 150 | 34158 | 32160 |  |  |  | 474 | 286081 | 273171 | 3526270 | 416562 |  | 3109708 |  | 3304973 |  |  | 221297 |  | 2.805 | 2.805 | 87 | 87 |  |  | 720 |  | (RI) Recirculate: Induced Draft |  | RI | Closed | Fresh | Surface | Gulf Coast Water Authority |  | OP | 12 | 2003 | 5 | 2009 | OP | 12 | 2003 | 12 | 2003 | OP | 4 | 2009 | 4 | 2009 | Y | NG | CC | Y | Industrial CHP | 1 | 5 | 3 | 1 | 1C MB MG
17566 | TX | 55470 | Green Power 2 | 2017 | 5 | Many | Many | CT805 | Natural Gas Fired Combined Cycle | 150 | 51159 | 48771 |  |  |  | 474 | 334811 | 320324 | 4332141 | 745144 |  | 3586997 |  | 3667155 |  |  | 664986 |  | 2.06 | 2.06 | 42 | 42 |  |  | 744 |  | (RI) Recirculate: Induced Draft |  | RI | Closed | Fresh | Surface | Gulf Coast Water Authority |  | OP | 12 | 2003 | 5 | 2009 | OP | 12 | 2003 | 12 | 2003 | OP | 4 | 2009 | 4 | 2009 | Y | NG | CC | Y | Industrial CHP | 1 | 5 | 3 | 1 | 1C MB MG
17566 | TX | 55470 | Green Power 2 | 2017 | 6 | Many | Many | CT805 | Natural Gas Fired Combined Cycle | 150 | 48372 | 45476 |  |  |  | 474 | 339055 | 325185 | 4245276 | 574009 |  | 3671266 |  | 3787623 |  |  | 457652 |  | 4.156 | 4.156 | 91 | 91 |  |  | 720 |  | (RI) Recirculate: Induced Draft |  | RI | Closed | Fresh | Surface | Gulf Coast Water Authority |  | OP | 12 | 2003 | 5 | 2009 | OP | 12 | 2003 | 12 | 2003 | OP | 4 | 2009 | 4 | 2009 | Y | NG | CC | Y | Industrial CHP | 1 | 5 | 3 | 1 | 1C MB MG
17566 | TX | 55470 | Green Power 2 | 2017 | 7 | Many | Many | CT805 | Natural Gas Fired Combined Cycle | 150 | 47313 | 45990 |  |  |  | 474 | 346635 | 333510 | 4368206 | 606056 |  | 3762149 |  | 3769804 |  |  | 598402 |  | 2.48 | 2.48 | 54 | 54 |  |  | 742 |  | (RI) Recirculate: Induced Draft |  | RI | Closed | Fresh | Surface | Gulf Coast Water Authority |  | OP | 12 | 2003 | 5 | 2009 | OP | 12 | 2003 | 12 | 2003 | OP | 4 | 2009 | 4 | 2009 | Y | NG | CC | Y | Industrial CHP | 1 | 5 | 3 | 1 | 1C MB MG
17566 | TX | 55470 | Green Power 2 | 2017 | 8 | Many | Many | CT805 | Natural Gas Fired Combined Cycle | 150 | 46316 | 45145 |  |  |  | 474 | 346163 | 332918 | 4317807 | 564635 |  | 3753173 |  | 3821628 |  |  | 496179 |  | 2.918 | 2.918 | 65 | 65 |  |  | 744 |  | (RI) Recirculate: Induced Draft |  | RI | Closed | Fresh | Surface | Gulf Coast Water Authority |  | OP | 12 | 2003 | 5 | 2009 | OP | 12 | 2003 | 12 | 2003 | OP | 4 | 2009 | 4 | 2009 | Y | NG | CC | Y | Industrial CHP | 1 | 5 | 3 | 1 | 1C MB MG
17566 | TX | 55470 | Green Power 2 | 2017 | 9 | Many | Many | CT805 | Natural Gas Fired Combined Cycle | 150 | 45049 | 42564 |  |  |  | 474 | 320756 | 307213 | 4114730 | 641451 |  | 3473279 |  | 3590654 |  |  | 524076 |  | 4.237 | 4.237 | 100 | 100 |  |  | 720 |  | (RI) Recirculate: Induced Draft |  | RI | Closed | Fresh | Surface | Gulf Coast Water Authority |  | OP | 12 | 2003 | 5 | 2009 | OP | 12 | 2003 | 12 | 2003 | OP | 4 | 2009 | 4 | 2009 | Y | NG | CC | Y | Industrial CHP | 1 | 5 | 3 | 1 | 1C MB MG
17566 | TX | 55470 | Green Power 2 | 2017 | 10 | Many | Many | CT805 | Natural Gas Fired Combined Cycle | 150 | 41674 | 40047 |  |  |  | 474 | 322606 | 309394 | 3962760 | 484795 |  | 3477965 |  | 3613697 |  |  | 349063 |  | 4.887 | 4.887 | 122 | 122 |  |  | 744 |  | (RI) Recirculate: Induced Draft |  | RI | Closed | Fresh | Surface | Gulf Coast Water Authority |  | OP | 12 | 2003 | 5 | 2009 | OP | 12 | 2003 | 12 | 2003 | OP | 4 | 2009 | 4 | 2009 | Y | NG | CC | Y | Industrial CHP | 1 | 5 | 3 | 1 | 1C MB MG
17566 | TX | 55470 | Green Power 2 | 2017 | 11 | Many | Many | CT805 | Natural Gas Fired Combined Cycle | 150 | 43492 | 41868 |  |  |  | 474 | 329610 | 316831 | 4041306 | 533795 |  | 3507511 |  | 3782171 |  |  | 259135 |  | 3.11 | 3.11 | 74 | 74 |  |  | 720 |  | (RI) Recirculate: Induced Draft |  | RI | Closed | Fresh | Surface | Gulf Coast Water Authority |  | OP | 12 | 2003 | 5 | 2009 | OP | 12 | 2003 | 12 | 2003 | OP | 4 | 2009 | 4 | 2009 | Y | NG | CC | Y | Industrial CHP | 1 | 5 | 3 | 1 | 1C MB MG
17566 | TX | 55470 | Green Power 2 | 2017 | 12 | Many | Many | CT805 | Natural Gas Fired Combined Cycle | 150 | 53098 | 53098 |  |  |  | 474 | 381439 | 369055 | 4909768 | 797568 |  | 4112199 |  | 4718307 |  |  | 191460 |  | 0.252 | 0.252 | 5 | 5 |  |  | 324 |  | (RI) Recirculate: Induced Draft |  | RI | Closed | Fresh | Surface | Gulf Coast Water Authority |  | OP | 12 | 2003 | 5 | 2009 | OP | 12 | 2003 | 12 | 2003 | OP | 4 | 2009 | 4 | 2009 | Y | NG | CC | Y | Industrial CHP | 1 | 5 | 3 | 1 | 1C MB MG
60477 | TX | 55480 | Forney Energy Center | 2017 | 1 | Many | Many | C TOW1 | Natural Gas Fired Combined Cycle | 415 | 146639 | 146639 |  |  |  | 507 | 254425 | 243328 | 2826661 | 138015 |  | 2688646 |  | 2826661 |  |  |  |  | 40.169 | 13.833 | 274 | 94 |  |  | 744 |  | (RI) Recirculate: Induced Draft |  | RI | Closed | Reclaimed | Discharge | Duck Creek Water Treatment | Trinity River | OP | 2 | 2003 | 4 | 2003 | OP | 6 | 2003 | 6 | 2003 | OP | 6 | 2003 | 6 | 2003 | N | NG | CC | Y | IPP Non-CHP | 1 | 4 | 3 | 1 | 1C MB MG
60477 | TX | 55480 | Forney Energy Center | 2017 | 2 | Many | Many | C TOW1 | Natural Gas Fired Combined Cycle | 415 | 140676 | 140676 |  |  |  | 507 | 253113 | 241763 | 2732193 | 57797 |  | 2674396 |  | 2732193 |  |  |  |  | 56.761 | 32.501 | 403 | 231 |  |  | 672 |  | (RI) Recirculate: Induced Draft |  | RI | Closed | Reclaimed | Discharge | Duck Creek Water Treatment | Trinity River | OP | 2 | 2003 | 4 | 2003 | OP | 6 | 2003 | 6 | 2003 | OP | 6 | 2003 | 6 | 2003 | N | NG | CC | Y | IPP Non-CHP | 1 | 4 | 3 | 1 | 1C MB MG
60477 | TX | 55480 | Forney Energy Center | 2017 | 3 | Many | Many | C TOW1 | Natural Gas Fired Combined Cycle | 415 | 100732 | 100732 |  |  |  | 507 | 168985 | 160841 | 1869300 | 70492 |  | 1798808 |  | 1869300 |  |  |  |  | 48.365 | 28.457 | 480 | 283 |  |  | 744 |  | (RI) Recirculate: Induced Draft |  | RI | Closed | Reclaimed | Discharge | Duck Creek Water Treatment | Trinity River | OP | 2 | 2003 | 4 | 2003 | OP | 6 | 2003 | 6 | 2003 | OP | 6 | 2003 | 6 | 2003 | N | NG | CC | Y | IPP Non-CHP | 1 | 4 | 3 | 1 | 1C MB MG
60477 | TX | 55480 | Forney Energy Center | 2017 | 4 | Many | Many | C TOW1 | Natural Gas Fired Combined Cycle | 415 | 149975 | 149975 |  |  |  | 507 | 249479 | 237742 | 2839229 | 118092 |  | 2721137 |  | 2839229 |  |  |  |  | 72.319 | 46.183 | 482 | 308 |  |  | 720 |  | (RI) Recirculate: Induced Draft |  | RI | Closed | Reclaimed | Discharge | Duck Creek Water Treatment | Trinity River | OP | 2 | 2003 | 4 | 2003 | OP | 6 | 2003 | 6 | 2003 | OP | 6 | 2003 | 6 | 2003 | N | NG | CC | Y | IPP Non-CHP | 1 | 4 | 3 | 1 | 1C MB MG
60477 | TX | 55480 | Forney Energy Center | 2017 | 5 | Many | Many | C TOW1 | Natural Gas Fired Combined Cycle | 415 | 163953 | 163953 |  |  |  | 507 | 260789 | 248313 | 3025379 | 190604 |  | 2834775 |  | 3025379 |  |  |  |  | 79.153 | 52.369 | 483 | 319 |  |  | 744 |  | (RI) Recirculate: Induced Draft |  | RI | Closed | Reclaimed | Discharge | Duck Creek Water Treatment | Trinity River | OP | 2 | 2003 | 4 | 2003 | OP | 6 | 2003 | 6 | 2003 | OP | 6 | 2003 | 6 | 2003 | N | NG | CC | Y | IPP Non-CHP | 1 | 4 | 3 | 1 | 1C MB MG
60477 | TX | 55480 | Forney Energy Center | 2017 | 6 | Many | Many | C TOW1 | Natural Gas Fired Combined Cycle | 415 | 191468 | 191468 |  |  |  | 507 | 297648 | 284280 | 3471928 | 263207 |  | 3208720 |  | 3471928 |  |  |  |  | 96.579 | 70.673 | 504 | 369 |  |  | 720 |  | (RI) Recirculate: Induced Draft |  | RI | Closed | Reclaimed | Discharge | Duck Creek Water Treatment | Trinity River | OP | 2 | 2003 | 4 | 2003 | OP | 6 | 2003 | 6 | 2003 | OP | 6 | 2003 | 6 | 2003 | N | NG | CC | Y | IPP Non-CHP | 1 | 4 | 3 | 1 | 1C MB MG
60477 | TX | 55480 | Forney Energy Center | 2017 | 7 | Many | Many | C TOW1 | Natural Gas Fired Combined Cycle | 415 | 226354 | 226354 |  |  |  | 507 | 326490 | 312463 | 3950513 | 440443 |  | 3510069 |  | 3950513 |  |  |  |  | 119.575 | 92.945 | 528 | 411 |  |  | 744 |  | (RI) Recirculate: Induced Draft |  | RI | Closed | Reclaimed | Discharge | Duck Creek Water Treatment | Trinity River | OP | 2 | 2003 | 4 | 2003 | OP | 6 | 2003 | 6 | 2003 | OP | 6 | 2003 | 6 | 2003 | N | NG | CC | Y | IPP Non-CHP | 1 | 4 | 3 | 1 | 1C MB MG
60477 | TX | 55480 | Forney Energy Center | 2017 | 8 | Many | Many | C TOW1 | Natural Gas Fired Combined Cycle | 415 | 208243 | 208243 |  |  |  | 507 | 303429 | 303429 | 3687095 | 306926 |  | 3380168 |  | 3687095 |  |  |  |  | 107.12 | 80.352 | 514 | 386 |  |  | 744 |  | (RI) Recirculate: Induced Draft |  | RI | Closed | Reclaimed | Discharge | Duck Creek Water Treatment | Trinity River | OP | 2 | 2003 | 4 | 2003 | OP | 6 | 2003 | 6 | 2003 | OP | 6 | 2003 | 6 | 2003 | N | NG | CC | Y | IPP Non-CHP | 1 | 4 | 3 | 1 | 1C MB MG
60477 | TX | 55480 | Forney Energy Center | 2017 | 9 | Many | Many | C TOW1 | Natural Gas Fired Combined Cycle | 415 | 141575 | 141575 |  |  |  | 507 | 218783 | 207969 | 2551392 | 179678 |  | 2371714 |  | 2551392 |  |  |  |  | 76.549 | 50.628 | 541 | 358 |  |  | 720 |  | (RI) Recirculate: Induced Draft |  | RI | Closed | Reclaimed | Discharge | Duck Creek Water Treatment | Trinity River | OP | 2 | 2003 | 4 | 2003 | OP | 6 | 2003 | 6 | 2003 | OP | 6 | 2003 | 6 | 2003 | N | NG | CC | Y | IPP Non-CHP | 1 | 4 | 3 | 1 | 1C MB MG
60477 | TX | 55480 | Forney Energy Center | 2017 | 10 | Many | Many | C TOW1 | Natural Gas Fired Combined Cycle | 415 | 134659 | 134659 |  |  |  | 507 | 219606 | 209661 | 2508653 | 126728 |  | 2381925 |  | 2508653 |  |  |  |  | 67.919 | 41.154 | 504 | 306 |  |  | 744 |  | (RI) Recirculate: Induced Draft |  | RI | Closed | Reclaimed | Discharge | Duck Creek Water Treatment | Trinity River | OP | 2 | 2003 | 4 | 2003 | OP | 6 | 2003 | 6 | 2003 | OP | 6 | 2003 | 6 | 2003 | N | NG | CC | Y | IPP Non-CHP | 1 | 4 | 3 | 1 | 1C MB MG
60477 | TX | 55480 | Forney Energy Center | 2017 | 11 | Many | Many | C TOW1 | Natural Gas Fired Combined Cycle | 415 | 63079 | 63079 |  |  |  | 507 | 119090 | 113243 | 1264303 | 55047 |  | 1209256 |  | 1264303 |  |  |  |  | 27 | 5.4 | 428 | 86 |  |  | 720 |  | (RI) Recirculate: Induced Draft |  | RI | Closed | Reclaimed | Discharge | Duck Creek Water Treatment | Trinity River | OP | 2 | 2003 | 4 | 2003 | OP | 6 | 2003 | 6 | 2003 | OP | 6 | 2003 | 6 | 2003 | N | NG | CC | Y | IPP Non-CHP | 1 | 4 | 3 | 1 | 1C MB MG
60477 | TX | 55480 | Forney Energy Center | 2017 | 12 | Many | Many | C TOW1 | Natural Gas Fired Combined Cycle | 415 | 190176 | 190176 |  |  |  | 507 | 335010 | 322296 | 3697939 | 163867 |  | 3534072 |  | 3697939 |  |  |  |  | 66.568 | 41.464 | 350 | 218 |  |  | 744 |  | (RI) Recirculate: Induced Draft |  | RI | Closed | Reclaimed | Discharge | Duck Creek Water Treatment | Trinity River | OP | 2 | 2003 | 4 | 2003 | OP | 6 | 2003 | 6 | 2003 | OP | 6 | 2003 | 6 | 2003 | N | NG | CC | Y | IPP Non-CHP | 1 | 4 | 3 | 1 | 1C MB MG
60477 | TX | 55480 | Forney Energy Center | 2017 | 1 | Many | Many | C TOW2 | Natural Gas Fired Combined Cycle | 415 | 144574 | 144574 |  |  |  | 506 | 249867 | 240596 | 2797567 | 133109 |  | 2664458 |  | 2797567 | [10 empty] | 744 |  | (RI) Recirculate: Induced Draft |  | RI | Closed | Reclaimed | Discharge | Duck Creek Water Treatment | Trinity River | OP | 5 | 2003 | 7 | 2003 | OP | 8 | 2003 | 8 | 2003 | OP | 5 | 2003 | 5 | 2003 | N | NG | CC | Y | IPP Non-CHP | 1 | 4 | 3 | 1 | 1C MB MG
60477 | TX | 55480 | Forney Energy Center | 2017 | 2 | Many | Many | C TOW2 | Natural Gas Fired Combined Cycle | 415 | 139170 | 139170 |  |  |  | 506 | 250898 | 242698 | 2716988 | 53609 |  | 2663379 |  | 2716988 | [10 empty] | 672 |  | (RI) Recirculate: Induced Draft |  | RI | Closed | Reclaimed | Discharge | Duck Creek Water Treatment | Trinity River | OP | 5 | 2003 | 7 | 2003 | OP | 8 | 2003 | 8 | 2003 | OP | 5 | 2003 | 5 | 2003 | N | NG | CC | Y | IPP Non-CHP | 1 | 4 | 3 | 1 | 1C MB MG
60477 | TX | 55480 | Forney Energy Center | 2017 | 3 | Many | Many | C TOW2 | Natural Gas Fired Combined Cycle | 415 | 124073 | 124073 |  |  |  | 506 | 215943 | 207122 | 2332486 | 55549 |  | 2276937 |  | 2332486 | [10 empty] | 744 |  | (RI) Recirculate: Induced Draft |  | RI | Closed | Reclaimed | Discharge | Duck Creek Water Treatment | Trinity River | OP | 5 | 2003 | 7 | 2003 | OP | 8 | 2003 | 8 | 2003 | OP | 5 | 2003 | 5 | 2003 | N | NG | CC | Y | IPP Non-CHP | 1 | 4 | 3 | 1 | 1C MB MG
60477 | TX | 55480 | Forney Energy Center | 2017 | 4 | Many | Many | C TOW2 | Natural Gas Fired Combined Cycle | 415 | 153329 | 153329 |  |  |  | 506 | 259312 | 250874 | 2917678 | 105080 |  | 2812597 |  | 2917678 | [10 empty] | 720 |  | (RI) Recirculate: Induced Draft |  | RI | Closed | Reclaimed | Discharge | Duck Creek Water Treatment | Trinity River | OP | 5 | 2003 | 7 | 2003 | OP | 8 | 2003 | 8 | 2003 | OP | 5 | 2003 | 5 | 2003 | N | NG | CC | Y | IPP Non-CHP | 1 | 4 | 3 | 1 | 1C MB MG
60477 | TX | 55480 | Forney Energy Center | 2017 | 5 | Many | Many | C TOW2 | Natural Gas Fired Combined Cycle | 415 | 160762 | 160762 |  |  |  | 506 | 259626 | 251257 | 2990348 | 178773 |  | 2811575 |  | 2990348 | [10 empty] | 744 |  | (RI) Recirculate: Induced Draft |  | RI | Closed | Reclaimed | Discharge | Duck Creek Water Treatment | Trinity River | OP | 5 | 2003 | 7 | 2003 | OP | 8 | 2003 | 8 | 2003 | OP | 5 | 2003 | 5 | 2003 | N | NG | CC | Y | IPP Non-CHP | 1 | 4 | 3 | 1 | 1C MB MG
60477 | TX | 55480 | Forney Energy Center | 2017 | 6 | Many | Many | C TOW2 | Natural Gas Fired Combined Cycle | 415 | 198367 | 198367 |  |  |  | 506 | 309983 | 301159 | 3596200 | 260429 |  | 3335771 |  | 3596200 | [10 empty] | 720 |  | (RI) Recirculate: Induced Draft |  | RI | Closed | Reclaimed | Discharge | Duck Creek Water Treatment | Trinity River | OP | 5 | 2003 | 7 | 2003 | OP | 8 | 2003 | 8 | 2003 | OP | 5 | 2003 | 5 | 2003 | N | NG | CC | Y | IPP Non-CHP | 1 | 4 | 3 | 1 | 1C MB MG
60477 | TX | 55480 | Forney Energy Center | 2017 | 7 | Many | Many | C TOW2 | Natural Gas Fired Combined Cycle | 415 | 227766 | 227766 |  |  |  | 506 | 329247 | 319855 | 3968155 | 435842 |  | 3532312 |  | 3968155 | [10 empty] | 744 |  | (RI) Recirculate: Induced Draft |  | RI | Closed | Reclaimed | Discharge | Duck Creek Water Treatment | Trinity River | OP | 5 | 2003 | 7 | 2003 | OP | 8 | 2003 | 8 | 2003 | OP | 5 | 2003 | 5 | 2003 | N | NG | CC | Y | IPP Non-CHP | 1 | 4 | 3 | 1 | 1C MB MG
60477 | TX | 55480 | Forney Energy Center | 2017 | 8 | Many | Many | C TOW2 | Natural Gas Fired Combined Cycle | 415 | 210496 | 210496 |  |  |  | 506 | 307796 | 307796 | 3705936 | 319603 |  | 3386333 |  | 3705936 | [10 empty] | 744 |  | (RI) Recirculate: Induced Draft |  | RI | Closed | Reclaimed | Discharge | Duck Creek Water Treatment | Trinity River | OP | 5 | 2003 | 7 | 2003 | OP | 8 | 2003 | 8 | 2003 | OP | 5 | 2003 | 5 | 2003 | N | NG | CC | Y | IPP Non-CHP | 1 | 4 | 3 | 1 | 1C MB MG
60477 | TX | 55480 | Forney Energy Center | 2017 | 9 | Many | Many | C TOW2 | Natural Gas Fired Combined Cycle | 415 | 143695 | 143695 |  |  |  | 506 | 223063 | 214755 | 2595750 | 180344 |  | 2415406 |  | 2595750 | [10 empty] | 720 |  | (RI) Recirculate: Induced Draft |  | RI | Closed | Reclaimed | Discharge | Duck Creek Water Treatment | Trinity River | OP | 5 | 2003 | 7 | 2003 | OP | 8 | 2003 | 8 | 2003 | OP | 5 | 2003 | 5 | 2003 | N | NG | CC | Y | IPP Non-CHP | 1 | 4 | 3 | 1 | 1C MB MG
60477 | TX | 55480 | Forney Energy Center | 2017 | 10 | Many | Many | C TOW2 | Natural Gas Fired Combined Cycle | 415 | 139226 | 139226 |  |  |  | 506 | 226029 | 217025 | 2556687 | 154303 |  | 2402385 |  | 2556687 | [10 empty] | 744 |  | (RI) Recirculate: Induced Draft |  | RI | Closed | Reclaimed | Discharge | Duck Creek Water Treatment | Trinity River | OP | 5 | 2003 | 7 | 2003 | OP | 8 | 2003 | 8 | 2003 | OP | 5 | 2003 | 5 | 2003 | N | NG | CC | Y | IPP Non-CHP | 1 | 4 | 3 | 1 | 1C MB MG
60477 | TX | 55480 | Forney Energy Center | 2017 | 11 | Many | Many | C TOW2 | Natural Gas Fired Combined Cycle | 415 | 97158 | 97158 |  |  |  | 506 | 160625 | 151658 | 1952544 | 97049 |  | 1855495 |  | 1952544 | [10 empty] | 720 |  | (RI) Recirculate: Induced Draft |  | RI | Closed | Reclaimed | Discharge | Duck Creek Water Treatment | Trinity River | OP | 5 | 2003 | 7 | 2003 | OP | 8 | 2003 | 8 | 2003 | OP | 5 | 2003 | 5 | 2003 | N | NG | CC | Y | IPP Non-CHP | 1 | 4 | 3 | 1 | 1C MB MG
60477 | TX | 55480 | Forney Energy Center | 2017 | 12 | Many | Many | C TOW2 | Natural Gas Fired Combined Cycle | 415 | 182942 | 182942 |  |  |  | 506 | 324913 | 316261 | 3567706 | 150069 |  | 3417636 |  | 3567706 | [10 empty] | 744 |  | (RI) Recirculate: Induced Draft |  | RI | Closed | Reclaimed | Discharge | Duck Creek Water Treatment | Trinity River | OP | 5 | 2003 | 7 | 2003 | OP | 8 | 2003 | 8 | 2003 | OP | 5 | 2003 | 5 | 2003 | N | NG | CC | Y | IPP Non-CHP | 1 | 4 | 3 | 1 | 1C MB MG
59532 | AZ | 55481 | Mesquite Generating Station Block 2 | 2017 | 1 | Many | Many | 2 | Natural Gas Fired Combined Cycle | 289 | 10246 | 10246 |  |  |  | 306 | 16809 | 15195 | 203216 | 8143 |  | 195073 |  | 203216 |  |  |  |  | 5.607 | 5.607 | 547 | 547 |  |  | 76 |  | (RI) Recirculate: Induced Draft |  | RI | Closed | Fresh | Ground | Wells | Waste Water Ponds | OP | 12 | 2003 | 12 | 2003 | OP | 12 | 2003 | 12 | 2003 | OP | 12 | 2003 | 12 | 2003 | N | NG | CC | Y | IPP Non-CHP | 1 | 3 | 2 | 1 | 1C MB MG
59532 | AZ | 55481 | Mesquite Generating Station Block 2 | 2017 | 2 | Many | Many | 2 | Natural Gas Fired Combined Cycle | 289 | 0 | 0 |  |  |  | 306 | 0 | 0 | 0 | 0 |  | 0 |  | 0 |  |  |  |  | 1.461 | 1.461 |  |  |  |  | 0 |  | (RI) Recirculate: Induced Draft |  | RI | Closed | Fresh | Ground | Wells | Waste Water Ponds | OP | 12 | 2003 | 12 | 2003 | OP | 12 | 2003 | 12 | 2003 | OP | 12 | 2003 | 12 | 2003 | N | NG | CC | Y | IPP Non-CHP | 1 | 3 | 2 | 1 | 1C MB MG
59532 | AZ | 55481 | Mesquite Generating Station Block 2 | 2017 | 3 | Many | Many | 2 | Natural Gas Fired Combined Cycle | 289 | 34091 | 34091 |  |  |  | 306 | 56593 | 54180 | 662993 | 347 |  | 662646 |  | 662993 |  |  |  |  | 23.415 | 23.415 | 687 | 687 |  |  | 251 |  | (RI) Recirculate: Induced Draft |  | RI | Closed | Fresh | Ground | Wells | Waste Water Ponds | OP | 12 | 2003 | 12 | 2003 | OP | 12 | 2003 | 12 | 2003 | OP | 12 | 2003 | 12 | 2003 | N | NG | CC | Y | IPP Non-CHP | 1 | 3 | 2 | 1 | 1C MB MG
59532 | AZ | 55481 | Mesquite Generating Station Block 2 | 2017 | 4 | Many | Many | 2 | Natural Gas Fired Combined Cycle | 289 | 107613 | 107613 |  |  |  | 306 | 162881 | 155141 | 1969945 | 125829 |  | 1844116 |  | 1969945 |  |  |  |  | 68.337 | 68.337 | 635 | 635 |  |  | 595 |  | (RI) Recirculate: Induced Draft |  | RI | Closed | Fresh | Ground | Wells | Waste Water Ponds | OP | 12 | 2003 | 12 | 2003 | OP | 12 | 2003 | 12 | 2003 | OP | 12 | 2003 | 12 | 2003 | N | NG | CC | Y | IPP Non-CHP | 1 | 3 | 2 | 1 | 1C MB MG
59532 | AZ | 55481 | Mesquite Generating Station Block 2 | 2017 | 5 | Many | Many | 2 | Natural Gas Fired Combined Cycle | 289 | 146696 | 146696 |  |  |  | 306 | 197984 | 188064 | 2490051 | 260461 |  | 2229590 |  | 2490051 |  |  |  |  | 94.255 | 94.255 | 643 | 643 |  |  | 744 |  | (RI) Recirculate: Induced Draft |  | RI | Closed | Fresh | Ground | Wells | Waste Water Ponds | OP | 12 | 2003 | 12 | 2003 | OP | 12 | 2003 | 12 | 2003 | OP | 12 | 2003 | 12 | 2003 | N | NG | CC | Y | IPP Non-CHP | 1 | 3 | 2 | 1 | 1C MB MG
59532 | AZ | 55481 | Mesquite Generating Station Block 2 | 2017 | 6 | Many | Many | 2 | Natural Gas Fired Combined Cycle | 289 | 150470 | 150470 |  |  |  | 306 | 191826 | 181793 | 2500264 | 324053 |  | 2176211 |  | 2500264 |  |  |  |  | 103.041 | 103.041 | 685 | 685 |  |  | 720 |  | (RI) Recirculate: Induced Draft |  | RI | Closed | Fresh | Ground | Wells | Waste Water Ponds | OP | 12 | 2003 | 12 | 2003 | OP | 12 | 2003 | 12 | 2003 | OP | 12 | 2003 | 12 | 2003 | N | NG | CC | Y | IPP Non-CHP | 1 | 3 | 2 | 1 | 1C MB MG
59532 | AZ | 55481 | Mesquite Generating Station Block 2 | 2017 | 7 | Many | Many | 2 | Natural Gas Fired Combined Cycle | 289 | 159334 | 159334 |  |  |  | 306 | 198948 | 188294 | 2625181 | 365111 |  | 2260069 |  | 2625181 |  |  |  |  | 105.992 | 105.992 | 665 | 665 |  |  | 744 |  | (RI) Recirculate: Induced Draft |  | RI | Closed | Fresh | Ground | Wells | Waste Water Ponds | OP | 12 | 2003 | 12 | 2003 | OP | 12 | 2003 | 12 | 2003 | OP | 12 | 2003 | 12 | 2003 | N | NG | CC | Y | IPP Non-CHP | 1 | 3 | 2 | 1 | 1C MB MG
59532 | AZ | 55481 | Mesquite Generating Station Block 2 | 2017 | 8 | Many | Many | 2 | Natural Gas Fired Combined Cycle | 289 | 143040 | 143040 |  |  |  | 306 | 189363 | 179411 | 2417105 | 274096 |  | 2143009 |  | 2417105 |  |  |  |  | 97.758 | 97.758 | 683 | 683 |  |  | 744 |  | (RI) Recirculate: Induced Draft |  | RI | Closed | Fresh | Ground | Wells | Waste Water Ponds | OP | 12 | 2003 | 12 | 2003 | OP | 12 | 2003 | 12 | 2003 | OP | 12 | 2003 | 12 | 2003 | N | NG | CC | Y | IPP Non-CHP | 1 | 3 | 2 | 1 | 1C MB MG
59532 | AZ | 55481 | Mesquite Generating Station Block 2 | 2017 | 9 | Many | Many | 2 | Natural Gas Fired Combined Cycle | 289 | 143218 | 143218 |  |  |  | 306 | 195657 | 185971 | 2455921 | 249592 |  | 2206329 |  | 2455921 |  |  |  |  | 91.589 | 91.589 | 640 | 640 |  |  | 720 |  | (RI) Recirculate: Induced Draft |  | RI | Closed | Fresh | Ground | Wells | Waste Water Ponds | OP | 12 | 2003 | 12 | 2003 | OP | 12 | 2003 | 12 | 2003 | OP | 12 | 2003 | 12 | 2003 | N | NG | CC | Y | IPP Non-CHP | 1 | 3 | 2 | 1 | 1C MB MG
59532 | AZ | 55481 | Mesquite Generating Station Block 2 | 2017 | 10 | Many | Many | 2 | Natural Gas Fired Combined Cycle | 289 | 157555 | 157555 |  |  |  | 306 | 205656 | 195656 | 2610687 | 325314 |  | 2285373 |  | 2610687 |  |  |  |  | 95.835 | 95.835 | 608 | 608 |  |  | 744 |  | (RI) Recirculate: Induced Draft |  | RI | Closed | Fresh | Ground | Wells | Waste Water Ponds | OP | 12 | 2003 | 12 | 2003 | OP | 12 | 2003 | 12 | 2003 | OP | 12 | 2003 | 12 | 2003 | N | NG | CC | Y | IPP Non-CHP | 1 | 3 | 2 | 1 | 1C MB MG
59532 | AZ | 55481 | Mesquite Generating Station Block 2 | 2017 | 11 | Many | Many | 2 | Natural Gas Fired Combined Cycle | 289 | 105227 | 105227 |  |  |  | 306 | 153509 | 146204 | 1861100 | 131173 |  | 1729927 |  | 1861100 |  |  |  |  | 62.748 | 62.748 | 596 | 596 |  |  | 577 |  | (RI) Recirculate: Induced Draft |  | RI | Closed | Fresh | Ground | Wells | Waste Water Ponds | OP | 12 | 2003 | 12 | 2003 | OP | 12 | 2003 | 12 | 2003 | OP | 12 | 2003 | 12 | 2003 | N | NG | CC | Y | IPP Non-CHP | 1 | 3 | 2 | 1 | 1C MB MG
59532 | AZ | 55481 | Mesquite Generating Station Block 2 | 2017 | 12 | Many | Many | 2 | Natural Gas Fired Combined Cycle | 289 | 135932 | 135932 |  |  |  | 306 | 187408 | 178316 | 2316315 | 268818 |  | 2047497 |  | 2316315 |  |  |  |  | 76.124 | 76.124 | 560 | 560 |  |  | 647 |  | (RI) Recirculate: Induced Draft |  | RI | Closed | Fresh | Ground | Wells | Waste Water Ponds | OP | 12 | 2003 | 12 | 2003 | OP | 12 | 2003 | 12 | 2003 | OP | 12 | 2003 | 12 | 2003 | N | NG | CC | Y | IPP Non-CHP | 1 | 3 | 2 | 1 | 1C MB MG
15500 | WA | 55482 | Goldendale Generating Station | 2017 | 1 | Many | HRSG1 | MAIN | Natural Gas Fired Combined Cycle | 110.6 | 46691 | 45707 |  |  |  | 153 | 94333 | 92365 | 1008448 | 2846 |  | 1005603 |  | 1008448 |  |  |  |  | 17.356 | 16.981 | 380 | 372 |  |  | 684 |  | (HRI) Hybrid: Dry / Induced Draft |  | HRI | Dry/Hybrid | Fresh | Other | Municipal (City of Goldendale) |  | OP | 8 | 2004 | 8 | 2004 | OP | 9 | 2004 | 9 | 2004 | OP | 9 | 2004 | 9 | 2004 | N | NG | CC | Y | Electric Utility | 1 | 2 | 1 | 1 | 1C 1B MG
15500 | WA | 55482 | Goldendale Generating Station | 2017 | 2 | Many | HRSG1 | MAIN | Natural Gas Fired Combined Cycle | 110.6 | 25667 | 25056 |  |  |  | 153 | 49187 | 47965 | 539473 | 330 |  | 539143 |  | 539473 |  |  |  |  | 9.354 | 9.141 | 373 | 365 |  |  | 411 |  | (HRI) Hybrid: Dry / Induced Draft |  | HRI | Dry/Hybrid | Fresh | Other | Municipal (City of Goldendale) |  | OP | 8 | 2004 | 8 | 2004 | OP | 9 | 2004 | 9 | 2004 | OP | 9 | 2004 | 9 | 2004 | N | NG | CC | Y | Electric Utility | 1 | 2 | 1 | 1 | 1C 1B MG
15500 | WA | 55482 | Goldendale Generating Station | 2017 | 3 | Many | HRSG1 | MAIN | Natural Gas Fired Combined Cycle | 110.6 | 1480 | 1257 |  |  |  | 153 | 2936 | 2489 | 31334 | 0 |  | 31334 |  | 31334 |  |  |  |  | 2.156 | 1.54 | 1715 | 1225 |  |  | 38 |  | (HRI) Hybrid: Dry / Induced Draft |  | HRI | Dry/Hybrid | Fresh | Other | Municipal (City of Goldendale) |  | OP | 8 | 2004 | 8 | 2004 | OP | 9 | 2004 | 9 | 2004 | OP | 9 | 2004 | 9 | 2004 | N | NG | CC | Y | Electric Utility | 1 | 2 | 1 | 1 | 1C 1B MG
15500 | WA | 55482 | Goldendale Generating Station | 2017 | 4 | Many | HRSG1 | MAIN | Natural Gas Fired Combined Cycle | 110.6 | 6379 | 6146 |  |  |  | 153 | 11710 | 11244 | 130938 | 0 |  | 130938 |  | 130938 |  |  |  |  | 3.656 | 3.599 | 595 | 586 |  |  | 115 |  | (HRI) Hybrid: Dry / Induced Draft |  | HRI | Dry/Hybrid | Fresh | Other | Municipal (City of Goldendale) |  | OP | 8 | 2004 | 8 | 2004 | OP | 9 | 2004 | 9 | 2004 | OP | 9 | 2004 | 9 | 2004 | N | NG | CC | Y | Electric Utility | 1 | 2 | 1 | 1 | 1C 1B MG
15500 | WA | 55482 | Goldendale Generating Station | 2017 | 5 | Many | HRSG1 | MAIN | Natural Gas Fired Combined Cycle | 110.6 | 7885 | 7532 |  |  |  | 153 | 14097 | 13390 | 175583 | 0 |  | 175583 |  | 175583 |  |  |  |  | 3.781 | 3.719 | 502 | 494 |  |  | 173 |  | (HRI) Hybrid: Dry / Induced Draft |  | HRI | Dry/Hybrid | Fresh | Other | Municipal (City of Goldendale) |  | OP | 8 | 2004 | 8 | 2004 | OP | 9 | 2004 | 9 | 2004 | OP | 9 | 2004 | 9 | 2004 | N | NG | CC | Y | Electric Utility | 1 | 2 | 1 | 1 | 1C 1B MG
15500 | WA | 55482 | Goldendale Generating Station | 2017 | 6 | Many | HRSG1 | MAIN | Natural Gas Fired Combined Cycle | 110.6 | 9968 | 9564 |  |  |  | 153 | 19496 | 18687 | 212791 | 0 |  | 212791 |  | 212791 |  |  |  |  | 17.172 | 16.982 | 1795 | 1776 |  |  | 208 |  | (HRI) Hybrid: Dry / Induced Draft |  | HRI | Dry/Hybrid | Fresh | Other | Municipal (City of Goldendale) |  | OP | 8 | 2004 | 8 | 2004 | OP | 9 | 2004 | 9 | 2004 | OP | 9 | 2004 | 9 | 2004 | N | NG | CC | Y | Electric Utility | 1 | 2 | 1 | 1 | 1C 1B MG
15500 | WA | 55482 | Goldendale Generating Station | 2017 | 7 | Many | HRSG1 | MAIN | Natural Gas Fired Combined Cycle | 110.6 | 51678 | 50559 |  |  |  | 153 | 100268 | 98030 | 1007841 | 8016 |  | 999826 |  | 1007841 |  |  |  |  | 17.744 | 17.548 | 351 | 347 |  |  | 676 |  | (HRI) Hybrid: Dry / Induced Draft |  | HRI | Dry/Hybrid | Fresh | Other | Municipal (City of Goldendale) |  | OP | 8 | 2004 | 8 | 2004 | OP | 9 | 2004 | 9 | 2004 | OP | 9 | 2004 | 9 | 2004 | N | NG | CC | Y | Electric Utility | 1 | 2 | 1 | 1 | 1C 1B MG
15500 | WA | 55482 | Goldendale Generating Station | 2017 | 8 | Many | HRSG1 | MAIN | Natural Gas Fired Combined Cycle | 110.6 | 59596 | 58345 |  |  |  | 153 | 115143 | 112641 | 1182429 | 18817 |  | 1163612 |  | 1182429 |  |  |  |  | 20.695 | 20.463 | 355 | 351 |  |  | 744 |  | (HRI) Hybrid: Dry / Induced Draft |  | HRI | Dry/Hybrid | Fresh | Other | Municipal (City of Goldendale) |  | OP | 8 | 2004 | 8 | 2004 | OP | 9 | 2004 | 9 | 2004 | OP | 9 | 2004 | 9 | 2004 | N | NG | CC | Y | Electric Utility | 1 | 2 | 1 | 1 | 1C 1B MG
15500 | WA | 55482 | Goldendale Generating Station | 2017 | 9 | Many | HRSG1 | MAIN | Natural Gas Fired Combined Cycle | 110.6 | 49724 | 48696 |  |  |  | 153 | 98013 | 95958 | 1000175 | 12263 |  | 987913 |  | 1000175 |  |  |  |  | 12.221 | 12.036 | 251 | 247 |  |  | 627 |  | (HRI) Hybrid: Dry / Induced Draft |  | HRI | Dry/Hybrid | Fresh | Other | Municipal (City of Goldendale) |  | OP | 8 | 2004 | 8 | 2004 | OP | 9 | 2004 | 9 | 2004 | OP | 9 | 2004 | 9 | 2004 | N | NG | CC | Y | Electric Utility | 1 | 2 | 1 | 1 | 1C 1B MG
15500 | WA | 55482 | Goldendale Generating Station | 2017 | 10 | Many | HRSG1 | MAIN | Natural Gas Fired Combined Cycle | 110.6 | 45825 | 44965 |  |  |  | 153 | 93923 | 92204 | 935293 | 470 |  | 934823 |  | 935293 |  |  |  |  | 12.629 | 12.437 | 281 | 277 |  |  | 585 |  | (HRI) Hybrid: Dry / Induced Draft |  | HRI | Dry/Hybrid | Fresh | Other | Municipal (City of Goldendale) |  | OP | 8 | 2004 | 8 | 2004 | OP | 9 | 2004 | 9 | 2004 | OP | 9 | 2004 | 9 | 2004 | N | NG | CC | Y | Electric Utility | 1 | 2 | 1 | 1 | 1C 1B MG
15500 | WA | 55482 | Goldendale Generating Station | 2017 | 11 | Many | HRSG1 | MAIN | Natural Gas Fired Combined Cycle | 110.6 | 21106 | 20601 |  |  |  | 153 | 42160 | 41150 | 435075 | 7024 |  | 428051 |  | 435075 |  |  |  |  | 11.906 | 11.794 | 578 | 572 |  |  | 286 |  | (HRI) Hybrid: Dry / Induced Draft |  | HRI | Dry/Hybrid | Fresh | Other | Municipal (City of Goldendale) |  | OP | 8 | 2004 | 8 | 2004 | OP | 9 | 2004 | 9 | 2004 | OP | 9 | 2004 | 9 | 2004 | N | NG | CC | Y | Electric Utility | 1 | 2 | 1 | 1 | 1C 1B MG
15500 | WA | 55482 | Goldendale Generating Station | 2017 | 12 | Many | HRSG1 | MAIN | Natural Gas Fired Combined Cycle | 110.6 | 42566 | 41738 |  |  |  | 153 | 91369 | 89714 | 900857 | 140 |  | 900717 |  | 900857 |  |  |  |  | 12.303 | 12.187 | 295 | 292 |  |  | 559 |  | (HRI) Hybrid: Dry / Induced Draft |  | HRI | Dry/Hybrid | Fresh | Other | Municipal (City of Goldendale) |  | OP | 8 | 2004 | 8 | 2004 | OP | 9 | 2004 | 9 | 2004 | OP | 9 | 2004 | 9 | 2004 | N | NG | CC | Y | Electric Utility | 1 | 2 | 1 | 1 | 1C 1B MG
10362 | OK | 55501 | Kiamichi Energy Facility | 2017 | 1 | Many | Many | CLTWR1 | Natural Gas Fired Combined Cycle | 272.8 | 14570 | 14392 |  |  |  | 316 | 23167 | 21736 | 277831 | 21468 |  | 256363 |  | 277831 |  |  |  |  | 7.104 | 2.78 | 494 | 193 |  |  | 81 | 14 | (RI) Recirculate: Induced Draft |  | RI | Closed | Fresh | Surface | Lake Eufala | Peaceable Creek | OP | 4 | 2003 | 4 | 2003 | OP | 11 | 2002 | 11 | 2002 | OP | 11 | 2002 | 11 | 2002 | N | NG | CC | Y | IPP Non-CHP | 1 | 3 | 2 | 1 | 1C MB MG
10362 | OK | 55501 | Kiamichi Energy Facility | 2017 | 2 | Many | Many | CLTWR1 | Natural Gas Fired Combined Cycle | 272.8 | 0 | 0 |  |  |  | 316 | 0 | 0 | 0 | 0 |  | 0 |  | 0 |  |  |  |  | 0 | 0 |  |  |  |  | 0 | 14 | (RI) Recirculate: Induced Draft |  | RI | Closed | Fresh | Surface | Lake Eufala | Peaceable Creek | OP | 4 | 2003 | 4 | 2003 | OP | 11 | 2002 | 11 | 2002 | OP | 11 | 2002 | 11 | 2002 | N | NG | CC | Y | IPP Non-CHP | 1 | 3 | 2 | 1 | 1C MB MG
10362 | OK | 55501 | Kiamichi Energy Facility | 2017 | 3 | Many | Many | CLTWR1 | Natural Gas Fired Combined Cycle | 272.8 | 0 | 0 |  |  |  | 316 | 0 | 0 | 0 | 0 |  | 0 |  | 0 |  |  |  |  | 0 | 0 |  |  |  |  | 0 | 14 | (RI) Recirculate: Induced Draft |  | RI | Closed | Fresh | Surface | Lake Eufala | Peaceable Creek | OP | 4 | 2003 | 4 | 2003 | OP | 11 | 2002 | 11 | 2002 | OP | 11 | 2002 | 11 | 2002 | N | NG | CC | Y | IPP Non-CHP | 1 | 3 | 2 | 1 | 1C MB MG
10362 | OK | 55501 | Kiamichi Energy Facility | 2017 | 4 | Many | Many | CLTWR1 | Natural Gas Fired Combined Cycle | 272.8 | 0 | 0 |  |  |  | 316 | 0 | 0 | 0 | 0 |  | 0 |  | 0 |  |  |  |  | 0 | 0 |  |  |  |  | 0 | 14 | (RI) Recirculate: Induced Draft |  | RI | Closed | Fresh | Surface | Lake Eufala | Peaceable Creek | OP | 4 | 2003 | 4 | 2003 | OP | 11 | 2002 | 11 | 2002 | OP | 11 | 2002 | 11 | 2002 | N | NG | CC | Y | IPP Non-CHP | 1 | 3 | 2 | 1 | 1C MB MG
10362 | OK | 55501 | Kiamichi Energy Facility | 2017 | 5 | Many | Many | CLTWR1 | Natural Gas Fired Combined Cycle | 272.8 | 16470 | 16272 |  |  |  | 316 | 22965 | 21308 | 278718 | 27619 |  | 251099 |  | 278718 |  |  |  |  | 16.79 | 4.787 | 1032 | 294 |  |  | 97 | 14 | (RI) Recirculate: Induced Draft |  | RI | Closed | Fresh | Surface | Lake Eufala | Peaceable Creek | OP | 4 | 2003 | 4 | 2003 | OP | 11 | 2002 | 11 | 2002 | OP | 11 | 2002 | 11 | 2002 | N | NG | CC | Y | IPP Non-CHP | 1 | 3 | 2 | 1 | 1C MB MG
10362 | OK | 55501 | Kiamichi Energy Facility | 2017 | 6 | Many | Many | CLTWR1 | Natural Gas Fired Combined Cycle | 272.8 | 108681 | 107447 |  |  |  | 316 | 169786 | 158817 | 1914146 | 131557 |  | 1782589 |  | 1914146 |  |  |  |  | 69.262 | 58.869 | 645 | 548 |  |  | 612 | 14 | (RI) Recirculate: Induced Draft |  | RI | Closed | Fresh | Surface | Lake Eufala | Peaceable Creek | OP | 4 | 2003 | 4 | 2003 | OP | 11 | 2002 | 11 | 2002 | OP | 11 | 2002 | 11 | 2002 | N | NG | CC | Y | IPP Non-CHP | 1 | 3 | 2 | 1 | 1C MB MG
10362 | OK | 55501 | Kiamichi Energy Facility | 2017 | 7 | Many | Many | CLTWR1 | Natural Gas Fired Combined Cycle | 272.8 | 156128 | 154360 |  |  |  | 316 | 216792 | 202995 | 2684932 | 306686 |  | 2378247 |  | 2684932 |  |  |  |  | 99.591 | 86.434 | 645 | 560 |  |  | 744 | 14 | (RI) Recirculate: Induced Draft |  | RI | Closed | Fresh | Surface | Lake Eufala | Peaceable Creek | OP | 4 | 2003 | 4 | 2003 | OP | 11 | 2002 | 11 | 2002 | OP | 11 | 2002 | 11 | 2002 | N | NG | CC | Y | IPP Non-CHP | 1 | 3 | 2 | 1 | 1C MB MG
10362 | OK | 55501 | Kiamichi Energy Facility | 2017 | 8 | Many | Many | CLTWR1 | Natural Gas Fired Combined Cycle | 272.8 | 157772 | 152600 |  |  |  | 316 | 213854 | 206697 | 2691103 | 325892 |  | 2365212 |  | 2691103 |  |  |  |  | 98.044 | 85.347 | 642 | 559 |  |  | 743 | 14 | (RI) Recirculate: Induced Draft |  | RI | Closed | Fresh | Surface | Lake Eufala | Peaceable Creek | OP | 4 | 2003 | 4 | 2003 | OP | 11 | 2002 | 11 | 2002 | OP | 11 | 2002 | 11 | 2002 | N | NG | CC | Y | IPP Non-CHP | 1 | 3 | 2 | 1 | 1C MB MG
10362 | OK | 55501 | Kiamichi Energy Facility | 2017 | 9 | Many | Many | CLTWR1 | Natural Gas Fired Combined Cycle | 272.8 | 100257 | 96593 |  |  |  | 316 | 140507 | 135280 | 1751315 | 142028 |  | 1609287 |  | 1751315 |  |  |  |  | 64.264 | 55.7 | 665 | 577 |  |  | 528 | 14 | (RI) Recirculate: Induced Draft |  | RI | Closed | Fresh | Surface | Lake Eufala | Peaceable Creek | OP | 4 | 2003 | 4 | 2003 | OP | 11 | 2002 | 11 | 2002 | OP | 11 | 2002 | 11 | 2002 | N | NG | CC | Y | IPP Non-CHP | 1 | 3 | 2 | 1 | 1C MB MG
10362 | OK | 55501 | Kiamichi Energy Facility | 2017 | 10 | Many | Many | CLTWR1 | Natural Gas Fired Combined Cycle | 272.8 | 39120 | 37652 |  |  |  | 316 | 54846 | 52696 | 709319 | 67809 |  | 641511 |  | 709319 |  |  |  |  | 26.558 | 20.034 | 705 | 532 |  |  | 235 | 14 | (RI) Recirculate: Induced Draft |  | RI | Closed | Fresh | Surface | Lake Eufala | Peaceable Creek | OP | 4 | 2003 | 4 | 2003 | OP | 11 | 2002 | 11 | 2002 | OP | 11 | 2002 | 11 | 2002 | N | NG | CC | Y | IPP Non-CHP | 1 | 3 | 2 | 1 | 1C MB MG
10362 | OK | 55501 | Kiamichi Energy Facility | 2017 | 11 | Many | Many | CLTWR1 | Natural Gas Fired Combined Cycle | 272.8 | 0 | 0 |  |  |  | 316 | 0 | 0 | 0 | 0 |  | 0 |  | 0 |  |  |  |  | 0 | 0 |  |  |  |  | 0 | 14 | (RI) Recirculate: Induced Draft |  | RI | Closed | Fresh | Surface | Lake Eufala | Peaceable Creek | OP | 4 | 2003 | 4 | 2003 | OP | 11 | 2002 | 11 | 2002 | OP | 11 | 2002 | 11 | 2002 | N | NG | CC | Y | IPP Non-CHP | 1 | 3 | 2 | 1 | 1C MB MG
10362 | OK | 55501 | Kiamichi Energy Facility | 2017 | 12 | Many | Many | CLTWR1 | Natural Gas Fired Combined Cycle | 272.8 | 54627 | 52789 |  |  |  | 316 | 92369 | 83223 | 1172740 | 193548 |  | 979191 |  | 1172740 |  |  |  |  | 29.765 | 23.883 | 564 | 452 |  |  | 288 | 14 | (RI) Recirculate: Induced Draft |  | RI | Closed | Fresh | Surface | Lake Eufala | Peaceable Creek | OP | 4 | 2003 | 4 | 2003 | OP | 11 | 2002 | 11 | 2002 | OP | 11 | 2002 | 11 | 2002 | N | NG | CC | Y | IPP Non-CHP | 1 | 3 | 2 | 1 | 1C MB MG
10362 | OK | 55501 | Kiamichi Energy Facility | 2017 | 1 | Many | Many | CLTWR2 | Natural Gas Fired Combined Cycle | 272.8 | 15146 | 14970 |  |  |  | 316 | 23329 | 21987 | 279999 | 21982 |  | 258017 |  | 279999 |  |  |  |  | 5.864 | 2.082 | 392 | 139 |  |  | 81 | 14 | (RI) Recirculate: Induced Draft |  | RI | Closed | Fresh | Surface | Lake Eufala | Peaceable Creek | OP | 4 | 2003 | 4 | 2003 | OP | 11 | 2002 | 11 | 2002 | OP | 11 | 2002 | 11 | 2002 | N | NG | CC | Y | IPP Non-CHP | 1 | 3 | 2 | 1 | 1C MB MG
10362 | OK | 55501 | Kiamichi Energy Facility | 2017 | 2 | Many | Many | CLTWR2 | Natural Gas Fired Combined Cycle | 272.8 | 0 | 0 |  |  |  | 316 | 0 | 0 | 0 | 0 |  | 0 |  | 0 |  |  |  |  | 0 | 0 |  |  |  |  | 0 | 14 | (RI) Recirculate: Induced Draft |  | RI | Closed | Fresh | Surface | Lake Eufala | Peaceable Creek | OP | 4 | 2003 | 4 | 2003 | OP | 11 | 2002 | 11 | 2002 | OP | 11 | 2002 | 11 | 2002 | N | NG | CC | Y | IPP Non-CHP | 1 | 3 | 2 | 1 | 1C MB MG
10362 | OK | 55501 | Kiamichi Energy Facility | 2017 | 3 | Many | Many | CLTWR2 | Natural Gas Fired Combined Cycle | 272.8 | 0 | 0 |  |  |  | 316 | 0 | 0 | 0 | 0 |  | 0 |  | 0 |  |  |  |  | 0 | 0 |  |  |  |  | 0 | 14 | (RI) Recirculate: Induced Draft |  | RI | Closed | Fresh | Surface | Lake Eufala | Peaceable Creek | OP | 4 | 2003 | 4 | 2003 | OP | 11 | 2002 | 11 | 2002 | OP | 11 | 2002 | 11 | 2002 | N | NG | CC | Y | IPP Non-CHP | 1 | 3 | 2 | 1 | 1C MB MG
10362 | OK | 55501 | Kiamichi Energy Facility | 2017 | 4 | Many | Many | CLTWR2 | Natural Gas Fired Combined Cycle | 272.8 | 0 | 0 |  |  |  | 316 | 0 | 0 | 0 | 0 |  | 0 |  | 0 |  |  |  |  | 0 | 0 |  |  |  |  | 0 | 14 | (RI) Recirculate: Induced Draft |  | RI | Closed | Fresh | Surface | Lake Eufala | Peaceable Creek | OP | 4 | 2003 | 4 | 2003 | OP | 11 | 2002 | 11 | 2002 | OP | 11 | 2002 | 11 | 2002 | N | NG | CC | Y | IPP Non-CHP | 1 | 3 | 2 | 1 | 1C MB MG
10362 | OK | 55501 | Kiamichi Energy Facility | 2017 | 5 | Many | Many | CLTWR2 | Natural Gas Fired Combined Cycle | 272.8 | 17307 | 17109 |  |  |  | 316 | 23237 | 21654 | 313530 | 25280 |  | 288250 |  | 313530 |  |  |  |  | 17.601 | 5.303 | 1029 | 310 |  |  | 124 | 14 | (RI) Recirculate: Induced Draft |  | RI | Closed | Fresh | Surface | Lake Eufala | Peaceable Creek | OP | 4 | 2003 | 4 | 2003 | OP | 11 | 2002 | 11 | 2002 | OP | 11 | 2002 | 11 | 2002 | N | NG | CC | Y | IPP Non-CHP | 1 | 3 | 2 | 1 | 1C MB MG
10362 | OK | 55501 | Kiamichi Energy Facility | 2017 | 6 | Many | Many | CLTWR2 | Natural Gas Fired Combined Cycle | 272.8 | 126330 | 124949 |  |  |  | 316 | 195263 | 183608 | 2320962 | 130851 |  | 2190111 |  | 2320962 |  |  |  |  | 75.089 | 65.155 | 601 | 521 |  |  | 668 | 14 | (RI) Recirculate: Induced Draft |  | RI | Closed | Fresh | Surface | Lake Eufala | Peaceable Creek | OP | 4 | 2003 | 4 | 2003 | OP | 11 | 2002 | 11 | 2002 | OP | 11 | 2002 | 11 | 2002 | N | NG | CC | Y | IPP Non-CHP | 1 | 3 | 2 | 1 | 1C MB MG
10362 | OK | 55501 | Kiamichi Energy Facility | 2017 | 7 | Many | Many | CLTWR2 | Natural Gas Fired Combined Cycle | 272.8 | 159087 | 157336 |  |  |  | 316 | 214329 | 201274 | 2490306 | 306383 |  | 2183923 |  | 2490306 |  |  |  |  | 97.214 | 83.194 | 618 | 529 |  |  | 744 | 14 | (RI) Recirculate: Induced Draft |  | RI | Closed | Fresh | Surface | Lake Eufala | Peaceable Creek | OP | 4 | 2003 | 4 | 2003 | OP | 11 | 2002 | 11 | 2002 | OP | 11 | 2002 | 11 | 2002 | N | NG | CC | Y | IPP Non-CHP | 1 | 3 | 2 | 1 | 1C MB MG
10362 | OK | 55501 | Kiamichi Energy Facility | 2017 | 8 | Many | Many | CLTWR2 | Natural Gas Fired Combined Cycle | 272.8 | 160762 | 155493 |  |  |  | 316 | 211846 | 204757 | 2664789 | 318997 |  | 2345792 |  | 2664789 |  |  |  |  | 92.709 | 80.021 | 596 | 515 |  |  | 744 | 14 | (RI) Recirculate: Induced Draft |  | RI | Closed | Fresh | Surface | Lake Eufala | Peaceable Creek | OP | 4 | 2003 | 4 | 2003 | OP | 11 | 2002 | 11 | 2002 | OP | 11 | 2002 | 11 | 2002 | N | NG | CC | Y | IPP Non-CHP | 1 | 3 | 2 | 1 | 1C MB MG
10362 | OK | 55501 | Kiamichi Energy Facility | 2017 | 9 | Many | Many | CLTWR2 | Natural Gas Fired Combined Cycle | 272.8 | 102100 | 98092 |  |  |  | 316 | 139231 | 134062 | 1732853 | 141564 |  | 1591289 |  | 1732853 |  |  |  |  | 59.933 | 51.341 | 611 | 523 |  |  | 528 | 14 | (RI) Recirculate: Induced Draft |  | RI | Closed | Fresh | Surface | Lake Eufala | Peaceable Creek | OP | 4 | 2003 | 4 | 2003 | OP | 11 | 2002 | 11 | 2002 | OP | 11 | 2002 | 11 | 2002 | N | NG | CC | Y | IPP Non-CHP | 1 | 3 | 2 | 1 | 1C MB MG
10362 | OK | 55501 | Kiamichi Energy Facility | 2017 | 10 | Many | Many | CLTWR2 | Natural Gas Fired Combined Cycle | 272.8 | 42753 | 40278 |  |  |  | 316 | 55787 | 50588 | 708827 | 56381 |  | 652446 |  | 708827 |  |  |  |  | 24.955 | 18.509 | 620 | 460 |  |  | 240 | 14 | (RI) Recirculate: Induced Draft |  | RI | Closed | Fresh | Surface | Lake Eufala | Peaceable Creek | OP | 4 | 2003 | 4 | 2003 | OP | 11 | 2002 | 11 | 2002 | OP | 11 | 2002 | 11 | 2002 | N | NG | CC | Y | IPP Non-CHP | 1 | 3 | 2 | 1 | 1C MB MG
10362 | OK | 55501 | Kiamichi Energy Facility | 2017 | 11 | Many | Many | CLTWR2 | Natural Gas Fired Combined Cycle | 272.8 | 0 | 0 |  |  |  | 316 | 0 | 0 | 0 | 0 |  | 0 |  | 0 |  |  |  |  | 0 | 0 |  |  |  |  | 0 | 14 | (RI) Recirculate: Induced Draft |  | RI | Closed | Fresh | Surface | Lake Eufala | Peaceable Creek | OP | 4 | 2003 | 4 | 2003 | OP | 11 | 2002 | 11 | 2002 | OP | 11 | 2002 | 11 | 2002 | N | NG | CC | Y | IPP Non-CHP | 1 | 3 | 2 | 1 | 1C MB MG
10362 | OK | 55501 | Kiamichi Energy Facility | 2017 | 12 | Many | Many | CLTWR2 | Natural Gas Fired Combined Cycle | 272.8 | 79001 | 76184 |  |  |  | 316 | 131715 | 126960 | 1432432 | 53821 |  | 1378611 |  | 1432432 |  |  |  |  | 39.78 | 33.667 | 522 | 442 |  |  | 484 | 14 | (RI) Recirculate: Induced Draft |  | RI | Closed | Fresh | Surface | Lake Eufala | Peaceable Creek | OP | 4 | 2003 | 4 | 2003 | OP | 11 | 2002 | 11 | 2002 | OP | 11 | 2002 | 11 | 2002 | N | NG | CC | Y | IPP Non-CHP | 1 | 3 | 2 | 1 | 1C MB MG
61137 | IN | 55502 | Lawrenceburg Power, LLC | 2017 | 1 | Many | Many | Many | Natural Gas Fired Combined Cycle | 476 | 208045 | 208045 |  |  |  | 604 | 399317 | 399317 | 4288305 | 0 |  | 4288305 |  | 4288305 |  |  |  |  | 135.202 | 111.241 | 650 | 535 |  |  | 744 |  | (RI) Recirculate: Induced Draft |  | RI | Closed | Fresh | Surface | Tanners Creek | Tanners Creek | OP | 6 | 2004 | 6 | 2004 | OP | 6 | 2004 | 6 | 2004 | OP | 6 | 2004 | 6 | 2004 | N | NG | CC | Y | IPP Non-CHP | 1 | 6 | 4 | 2 | Complex
61137 | IN | 55502 | Lawrenceburg Power, LLC | 2017 | 2 | Many | Many | Many | Natural Gas Fired Combined Cycle | 476 | 252061 | 251444 |  |  |  | 604 | 440915 | 423149 | 4724452 | 145011 |  | 4579440 |  | 4724452 |  |  |  |  | 130.655 | 107.574 | 520 | 428 |  |  | 672 |  | (RI) Recirculate: Induced Draft |  | RI | Closed | Fresh | Surface | Tanners Creek | Tanners Creek | OP | 6 | 2004 | 6 | 2004 | OP | 6 | 2004 | 6 | 2004 | OP | 6 | 2004 | 6 | 2004 | N | NG | CC | Y | IPP Non-CHP | 1 | 6 | 4 | 2 | Complex
61137 | IN | 55502 | Lawrenceburg Power, LLC | 2017 | 3 | Many | Many | Many | Natural Gas Fired Combined Cycle | 476 | 279297 | 278265 |  |  |  | 604 | 464877 | 446155 | 5104139 | 269556 |  | 4834583 |  | 5104139 |  |  |  |  | 169.098 | 135.436 | 608 | 487 |  |  | 744 |  | (RI) Recirculate: Induced Draft |  | RI | Closed | Fresh | Surface | Tanners Creek | Tanners Creek | OP | 6 | 2004 | 6 | 2004 | OP | 6 | 2004 | 6 | 2004 | OP | 6 | 2004 | 6 | 2004 | N | NG | CC | Y | IPP Non-CHP | 1 | 6 | 4 | 2 | Complex
61137 | IN | 55502 | Lawrenceburg Power, LLC | 2017 | 4 | Many | Many | Many | Natural Gas Fired Combined Cycle | 476 | 202018 | 201894 |  |  |  | 604 | 316164 | 304114 | 3569113 | 186948 |  | 3382166 |  | 3569113 |  |  |  |  | 137.555 | 103.327 | 681 | 512 |  |  | 720 |  | (RI) Recirculate: Induced Draft |  | RI | Closed | Fresh | Surface | Tanners Creek | Tanners Creek | OP | 6 | 2004 | 6 | 2004 | OP | 6 | 2004 | 6 | 2004 | OP | 6 | 2004 | 6 | 2004 | N | NG | CC | Y | IPP Non-CHP | 1 | 6 | 4 | 2 | Complex
61137 | IN | 55502 | Lawrenceburg Power, LLC | 2017 | 5 | Many | Many | Many | Natural Gas Fired Combined Cycle | 476 | 121003 | 120885 |  |  |  | 604 | 204335 | 195377 | 2228097 | 34859 |  | 2193239 |  | 2228097 |  |  |  |  | 103.146 | 65.982 | 853 | 546 |  |  | 744 |  | (RI) Recirculate: Induced Draft |  | RI | Closed | Fresh | Surface | Tanners Creek | Tanners Creek | OP | 6 | 2004 | 6 | 2004 | OP | 6 | 2004 | 6 | 2004 | OP | 6 | 2004 | 6 | 2004 | N | NG | CC | Y | IPP Non-CHP | 1 | 6 | 4 | 2 | Complex
61137 | IN | 55502 | Lawrenceburg Power, LLC | 2017 | 6 | Many | Many | Many | Natural Gas Fired Combined Cycle | 476 | 239256 | 238637 |  |  |  | 604 | 399303 | 381545 | 4529626 | 63037 |  | 4466589 |  | 4529626 |  |  |  |  | 179.489 | 136.296 | 752 | 571 |  |  | 720 |  | (RI) Recirculate: Induced Draft |  | RI | Closed | Fresh | Surface | Tanners Creek | Tanners Creek | OP | 6 | 2004 | 6 | 2004 | OP | 6 | 2004 | 6 | 2004 | OP | 6 | 2004 | 6 | 2004 | N | NG | CC | Y | IPP Non-CHP | 1 | 6 | 4 | 2 | Complex
61137 | IN | 55502 | Lawrenceburg Power, LLC | 2017 | 7 | Many | Many | Many | Natural Gas Fired Combined Cycle | 476 | 258569 | 257937 |  |  |  | 604 | 404651 | 386044 | 4594838 | 131863 |  | 4462976 |  | 4594838 |  |  |  |  | 193.177 | 142.771 | 749 | 554 |  |  | 744 |  | (RI) Recirculate: Induced Draft |  | RI | Closed | Fresh | Surface | Tanners Creek | Tanners Creek | OP | 6 | 2004 | 6 | 2004 | OP | 6 | 2004 | 6 | 2004 | OP | 6 | 2004 | 6 | 2004 | N | NG | CC | Y | IPP Non-CHP | 1 | 6 | 4 | 2 | Complex
61137 | IN | 55502 | Lawrenceburg Power, LLC | 2017 | 8 | Many | Many | Many | Natural Gas Fired Combined Cycle | 476 | 235378 | 228199 |  |  |  | 604 | 371799 | 360458 | 4204461 | 74929 |  | 4129532 |  | 4204461 |  |  |  |  | 182.109 | 133.868 | 798 | 587 |  |  | 744 |  | (RI) Recirculate: Induced Draft |  | RI | Closed | Fresh | Surface | Tanners Creek | Tanners Creek | OP | 6 | 2004 | 6 | 2004 | OP | 6 | 2004 | 6 | 2004 | OP | 6 | 2004 | 6 | 2004 | N | NG | CC | Y | IPP Non-CHP | 1 | 6 | 4 | 2 | Complex
61137 | IN | 55502 | Lawrenceburg Power, LLC | 2017 | 9 | Many | Many | Many | Natural Gas Fired Combined Cycle | 476 | 211011 | 204425 |  |  |  | 604 | 328875 | 318610 | 3806569 | 94349 |  | 3712219 |  | 3806569 |  |  |  |  | 158.315 | 115.617 | 774 | 566 |  |  | 720 |  | (RI) Recirculate: Induced Draft |  | RI | Closed | Fresh | Surface | Tanners Creek | Tanners Creek | OP | 6 | 2004 | 6 | 2004 | OP | 6 | 2004 | 6 | 2004 | OP | 6 | 2004 | 6 | 2004 | N | NG | CC | Y | IPP Non-CHP | 1 | 6 | 4 | 2 | Complex
61137 | IN | 55502 | Lawrenceburg Power, LLC | 2017 | 10 | Many | Many | Many | Natural Gas Fired Combined Cycle | 476 | 243220 | 236451 |  |  |  | 604 | 423940 | 412142 | 4538987 | 50550 |  | 4488437 |  | 4538987 |  |  |  |  | 164.697 | 124.441 | 697 | 526 |  |  | 744 |  | (RI) Recirculate: Induced Draft |  | RI | Closed | Fresh | Surface | Tanners Creek | Tanners Creek | OP | 6 | 2004 | 6 | 2004 | OP | 6 | 2004 | 6 | 2004 | OP | 6 | 2004 | 6 | 2004 | N | NG | CC | Y | IPP Non-CHP | 1 | 6 | 4 | 2 | Complex
61137 | IN | 55502 | Lawrenceburg Power, LLC | 2017 | 11 | Many | Many | Many | Natural Gas Fired Combined Cycle | 476 | 236099 | 229291 |  |  |  | 604 | 428007 | 415664 | 4699393 | 32086 |  | 4667307 |  | 4699393 |  |  |  |  | 137.973 | 114.674 | 602 | 500 |  |  | 720 |  | (RI) Recirculate: Induced Draft |  | RI | Closed | Fresh | Surface | Tanners Creek | Tanners Creek | OP | 6 | 2004 | 6 | 2004 | OP | 6 | 2004 | 6 | 2004 | OP | 6 | 2004 | 6 | 2004 | N | NG | CC | Y | IPP Non-CHP | 1 | 6 | 4 | 2 | Complex
61137 | IN | 55502 | Lawrenceburg Power, LLC | 2017 | 12 | Many | Many | Many | Natural Gas Fired Combined Cycle | 476 | 257288 | 250544 |  |  |  | 604 | 474699 | 462255 | 5034411 | 78300 |  | 4956111 |  | 5034411 |  |  |  |  | 142.448 | 118.334 | 569 | 472 |  |  | 744 |  | (RI) Recirculate: Induced Draft |  | RI | Closed | Fresh | Surface | Tanners Creek | Tanners Creek | OP | 6 | 2004 | 6 | 2004 | OP | 6 | 2004 | 6 | 2004 | OP | 6 | 2004 | 6 | 2004 | N | NG | CC | Y | IPP Non-CHP | 1 | 6 | 4 | 2 | Complex
61136 | OH | 55503 | Waterford Power, LLC | 2017 | 1 | Many | Many | CW1 | Natural Gas Fired Combined Cycle | 362 | 193009 | 193009 |  |  |  | 504 | 343880 | 334365 | 3531044 | 0 |  | 3531044 |  | 3531044 |  |  |  |  | 113.95 | 76.14 | 590 | 394 |  |  | 725 | 20 | (RI) Recirculate: Induced Draft |  | RI | Closed | Fresh | Surface | Muskingum River | Muskingum River | OP | 8 | 2003 | 8 | 2003 | OP | 8 | 2003 | 8 | 2003 | OP | 8 | 2003 | 8 | 2003 | N | NG | CC | Y | IPP Non-CHP | 1 | 4 | 3 | 1 | 1C MB MG
61136 | OH | 55503 | Waterford Power, LLC | 2017 | 2 | Many | Many | CW1 | Natural Gas Fired Combined Cycle | 362 | 198910 | 198910 |  |  |  | 504 | 365023 | 354191 | 3806733 | 130009 |  | 3676724 |  | 3806733 |  |  |  |  | 114.32 | 83.9 | 575 | 422 |  |  | 672 | 20 | (RI) Recirculate: Induced Draft |  | RI | Closed | Fresh | Surface | Muskingum River | Muskingum River | OP | 8 | 2003 | 8 | 2003 | OP | 8 | 2003 | 8 | 2003 | OP | 8 | 2003 | 8 | 2003 | N | NG | CC | Y | IPP Non-CHP | 1 | 4 | 3 | 1 | 1C MB MG
61136 | OH | 55503 | Waterford Power, LLC | 2017 | 3 | Many | Many | CW1 | Natural Gas Fired Combined Cycle | 362 | 219405 | 219405 |  |  |  | 504 | 397174 | 385149 | 4188308 | 152572 |  | 4035736 |  | 4188308 |  |  |  |  | 127.99 | 93.5 | 583 | 426 |  |  | 744 | 20 | (RI) Recirculate: Induced Draft |  | RI | Closed | Fresh | Surface | Muskingum River | Muskingum River | OP | 8 | 2003 | 8 | 2003 | OP | 8 | 2003 | 8 | 2003 | OP | 8 | 2003 | 8 | 2003 | N | NG | CC | Y | IPP Non-CHP | 1 | 4 | 3 | 1 | 1C MB MG
61136 | OH | 55503 | Waterford Power, LLC | 2017 | 4 | Many | Many | CW1 | Natural Gas Fired Combined Cycle | 362 | 160092 | 160092 |  |  |  | 504 | 282086 | 273151 | 3043061 | 71191 |  | 2971870 |  | 3043061 |  |  |  |  | 108.51 | 77.27 | 678 | 483 |  |  | 720 | 20 | (RI) Recirculate: Induced Draft |  | RI | Closed | Fresh | Surface | Muskingum River | Muskingum River | OP | 8 | 2003 | 8 | 2003 | OP | 8 | 2003 | 8 | 2003 | OP | 8 | 2003 | 8 | 2003 | N | NG | CC | Y | IPP Non-CHP | 1 | 4 | 3 | 1 | 1C MB MG
61136 | OH | 55503 | Waterford Power, LLC | 2017 | 5 | Many | Many | CW1 | Natural Gas Fired Combined Cycle | 362 | 190918 | 190918 |  |  |  | 504 | 332750 | 321279 | 3601461 | 91989 |  | 3509471 |  | 3601461 |  |  |  |  | 127.41 | 93.4 | 667 | 489 |  |  | 744 | 20 | (RI) Recirculate: Induced Draft |  | RI | Closed | Fresh | Surface | Muskingum River | Muskingum River | OP | 8 | 2003 | 8 | 2003 | OP | 8 | 2003 | 8 | 2003 | OP | 8 | 2003 | 8 | 2003 | N | NG | CC | Y | IPP Non-CHP | 1 | 4 | 3 | 1 | 1C MB MG
61136 | OH | 55503 | Waterford Power, LLC | 2017 | 6 | Many | Many | CW1 | Natural Gas Fired Combined Cycle | 362 | 185973 | 185973 |  |  |  | 504 | 325700 | 314589 | 3521455 | 59532 |  | 3461923 |  | 3521455 |  |  |  |  | 129.05 | 96.25 | 694 | 518 |  |  | 720 | 20 | (RI) Recirculate: Induced Draft |  | RI | Closed | Fresh | Surface | Muskingum River | Muskingum River | OP | 8 | 2003 | 8 | 2003 | OP | 8 | 2003 | 8 | 2003 | OP | 8 | 2003 | 8 | 2003 | N | NG | CC | Y | IPP Non-CHP | 1 | 4 | 3 | 1 | 1C MB MG
61136 | OH | 55503 | Waterford Power, LLC | 2017 | 7 | Many | Many | CW1 | Natural Gas Fired Combined Cycle | 362 | 196533 | 196533 |  |  |  | 504 | 323172 | 311727 | 3614216 | 132345 |  | 3481871 |  | 3614216 |  |  |  |  | 132.75 | 102.29 | 675 | 520 |  |  | 743 | 20 | (RI) Recirculate: Induced Draft |  | RI | Closed | Fresh | Surface | Muskingum River | Muskingum River | OP | 8 | 2003 | 8 | 2003 | OP | 8 | 2003 | 8 | 2003 | OP | 8 | 2003 | 8 | 2003 | N | NG | CC | Y | IPP Non-CHP | 1 | 4 | 3 | 1 | 1C MB MG
61136 | OH | 55503 | Waterford Power, LLC | 2017 | 8 | Many | Many | CW1 | Natural Gas Fired Combined Cycle | 362 | 181925 | 181925 |  |  |  | 504 | 306572 | 295231 | 3401566 | 45288 |  | 3356278 |  | 3401566 |  |  |  |  | 126.85 | 93.85 | 697 | 516 |  |  | 744 | 20 | (RI) Recirculate: Induced Draft |  | RI | Closed | Fresh | Surface | Muskingum River | Muskingum River | OP | 8 | 2003 | 8 | 2003 | OP | 8 | 2003 | 8 | 2003 | OP | 8 | 2003 | 8 | 2003 | N | NG | CC | Y | IPP Non-CHP | 1 | 4 | 3 | 1 | 1C MB MG
61136 | OH | 55503 | Waterford Power, LLC | 2017 | 9 | Many | Many | CW1 | Natural Gas Fired Combined Cycle | 362 | 179865 | 178685 |  |  |  | 504 | 294813 | 283512 | 3316802 | 80396 |  | 3236406 |  | 3316802 |  |  |  |  | 125.06 | 89.16 | 700 | 499 |  |  | 720 | 20 | (RI) Recirculate: Induced Draft |  | RI | Closed | Fresh | Surface | Muskingum River | Muskingum River | OP | 8 | 2003 | 8 | 2003 | OP | 8 | 2003 | 8 | 2003 | OP | 8 | 2003 | 8 | 2003 | N | NG | CC | Y | IPP Non-CHP | 1 | 4 | 3 | 1 | 1C MB MG
61136 | OH | 55503 | Waterford Power, LLC | 2017 | 10 | Many | Many | CW1 | Natural Gas Fired Combined Cycle | 362 | 120164 | 119309 |  |  |  | 504 | 214013 | 206448 | 2301777 | 22731 |  | 2279045 |  | 2301777 |  |  |  |  | 86.74 | 56.08 | 727 | 470 |  |  | 558 | 20 | (RI) Recirculate: Induced Draft |  | RI | Closed | Fresh | Surface | Muskingum River | Muskingum River | OP | 8 | 2003 | 8 | 2003 | OP | 8 | 2003 | 8 | 2003 | OP | 8 | 2003 | 8 | 2003 | N | NG | CC | Y | IPP Non-CHP | 1 | 4 | 3 | 1 | 1C MB MG
61136 | OH | 55503 | Waterford Power, LLC | 2017 | 11 | Many | Many | CW1 | Natural Gas Fired Combined Cycle | 362 | 189972 | 188700 |  |  |  | 504 | 359808 | 348320 | 3747498 | 40551 |  | 3706947 |  | 3747498 |  |  |  |  | 111.31 | 78.34 | 590 | 415 |  |  | 720 | 20 | (RI) Recirculate: Induced Draft |  | RI | Closed | Fresh | Surface | Muskingum River | Muskingum River | OP | 8 | 2003 | 8 | 2003 | OP | 8 | 2003 | 8 | 2003 | OP | 8 | 2003 | 8 | 2003 | N | NG | CC | Y | IPP Non-CHP | 1 | 4 | 3 | 1 | 1C MB MG
61136 | OH | 55503 | Waterford Power, LLC | 2017 | 12 | Many | Many | CW1 | Natural Gas Fired Combined Cycle | 362 | 198313 | 194351 |  |  |  | 504 | 380489 | 364455 | 3948132 | 91977 |  | 3856154 |  | 3948132 |  |  |  |  | 110.73 | 78.16 | 570 | 402 |  |  | 716 | 20 | (RI) Recirculate: Induced Draft |  | RI | Closed | Fresh | Surface | Muskingum River | Muskingum River | OP | 8 | 2003 | 8 | 2003 | OP | 8 | 2003 | 8 | 2003 | OP | 8 | 2003 | 8 | 2003 | N | NG | CC | Y | IPP Non-CHP | 1 | 4 | 3 | 1 | 1C MB MG
11208 | NV | 55514 | Apex Generating Station | 2017 | 1 | Many | Many | ACC1 | Natural Gas Fired Combined Cycle | 195.2 | 111516 | 111516 |  |  |  | 299 | 235981 | 229983 | 2393555 | 5498 |  | 2388057 |  | 2393555 | [10 empty] | 727 |  | (DC) Dry Cooling |  | DC | Dry/Hybrid |  |  |  |  | OP | 5 | 2003 | 5 | 2003 | OP | 5 | 2003 | 5 | 2003 | OP | 5 | 2003 | 5 | 2003 | N | NG | CC | Y | Electric Utility | 1 | 3 | 2 | 1 | 1C MB MG
11208 | NV | 55514 | Apex Generating Station | 2017 | 2 | Many | Many | ACC1 | Natural Gas Fired Combined Cycle | 195.2 | 98256 | 98256 |  |  |  | 299 | 196446 | 190774 | 2024100 | 38073 |  | 1986027 |  | 2024100 | [10 empty] | 660 |  | (DC) Dry Cooling |  | DC | Dry/Hybrid |  |  |  |  | OP | 5 | 2003 | 5 | 2003 | OP | 5 | 2003 | 5 | 2003 | OP | 5 | 2003 | 5 | 2003 | N | NG | CC | Y | Electric Utility | 1 | 3 | 2 | 1 | 1C MB MG
11208 | NV | 55514 | Apex Generating Station | 2017 | 3 | Many | Many | ACC1 | Natural Gas Fired Combined Cycle | 195.2 | 106503 | 106503 |  |  |  | 299 | 217646 | 210636 | 2229240 | 3540 |  | 2225700 |  | 2229240 | [10 empty] | 734 |  | (DC) Dry Cooling |  | DC | Dry/Hybrid |  |  |  |  | OP | 5 | 2003 | 5 | 2003 | OP | 5 | 2003 | 5 | 2003 | OP | 5 | 2003 | 5 | 2003 | N | NG | CC | Y | Electric Utility | 1 | 3 | 2 | 1 | 1C MB MG
11208 | NV | 55514 | Apex Generating Station | 2017 | 4 | Many | Many | ACC1 | Natural Gas Fired Combined Cycle | 195.2 | 57555 | 57555 |  |  |  | 299 | 116768 | 112712 | 1187961 | 3231 |  | 1184730 |  | 1187961 | [10 empty] | 392 |  | (DC) Dry Cooling |  | DC | Dry/Hybrid |  |  |  |  | OP | 5 | 2003 | 5 | 2003 | OP | 5 | 2003 | 5 | 2003 | OP | 5 | 2003 | 5 | 2003 | N | NG | CC | Y | Electric Utility | 1 | 3 | 2 | 1 | 1C MB MG
11208 | NV | 55514 | Apex Generating Station | 2017 | 5 | Many | Many | ACC1 | Natural Gas Fired Combined Cycle | 195.2 | 21323 | 21323 |  |  |  | 299 | 45826 | 44029 | 496136 | 1255 |  | 494881 |  | 496136 | [10 empty] | 203 |  | (DC) Dry Cooling |  | DC | Dry/Hybrid |  |  |  |  | OP | 5 | 2003 | 5 | 2003 | OP | 5 | 2003 | 5 | 2003 | OP | 5 | 2003 | 5 | 2003 | N | NG | CC | Y | Electric Utility | 1 | 3 | 2 | 1 | 1C MB MG
11208 | NV | 55514 | Apex Generating Station | 2017 | 6 | Many | Many | ACC1 | Natural Gas Fired Combined Cycle | 195.2 | 89334 | 89334 |  |  |  | 299 | 186129 | 179102 | 1931340 | 7315 |  | 1924025 |  | 1931340 | [10 empty] | 654 |  | (DC) Dry Cooling |  | DC | Dry/Hybrid |  |  |  |  | OP | 5 | 2003 | 5 | 2003 | OP | 5 | 2003 | 5 | 2003 | OP | 5 | 2003 | 5 | 2003 | N | NG | CC | Y | Electric Utility | 1 | 3 | 2 | 1 | 1C MB MG
11208 | NV | 55514 | Apex Generating Station | 2017 | 7 | Many | Many | ACC1 | Natural Gas Fired Combined Cycle | 195.2 | 107914 | 107914 |  |  |  | 299 | 217247 | 208840 | 2254932 | 14097 |  | 2240835 |  | 2254932 | [10 empty] | 734 |  | (DC) Dry Cooling |  | DC | Dry/Hybrid |  |  |  |  | OP | 5 | 2003 | 5 | 2003 | OP | 5 | 2003 | 5 | 2003 | OP | 5 | 2003 | 5 | 2003 | N | NG | CC | Y | Electric Utility | 1 | 3 | 2 | 1 | 1C MB MG
11208 | NV | 55514 | Apex Generating Station | 2017 | 8 | Many | Many | ACC1 | Natural Gas Fired Combined Cycle | 195.2 | 93494 | 93494 |  |  |  | 299 | 185865 | 178681 | 1980563 | 17313 |  | 1963250 |  | 1980563 | [10 empty] | 721 |  | (DC) Dry Cooling |  | DC | Dry/Hybrid |  |  |  |  | OP | 5 | 2003 | 5 | 2003 | OP | 5 | 2003 | 5 | 2003 | OP | 5 | 2003 | 5 | 2003 | N | NG | CC | Y | Electric Utility | 1 | 3 | 2 | 1 | 1C MB MG
11208 | NV | 55514 | Apex Generating Station | 2017 | 9 | Many | Many | ACC1 | Natural Gas Fired Combined Cycle | 195.2 | 109137 | 109137 |  |  |  | 299 | 214971 | 207478 | 2251348 | 39412 |  | 2211936 |  | 2251348 | [10 empty] | 720 |  | (DC) Dry Cooling |  | DC | Dry/Hybrid |  |  |  |  | OP | 5 | 2003 | 5 | 2003 | OP | 5 | 2003 | 5 | 2003 | OP | 5 | 2003 | 5 | 2003 | N | NG | CC | Y | Electric Utility | 1 | 3 | 2 | 1 | 1C MB MG
11208 | NV | 55514 | Apex Generating Station | 2017 | 10 | Many | Many | ACC1 | Natural Gas Fired Combined Cycle | 195.2 | 115955 | 115955 |  |  |  | 299 | 232942 | 225824 | 2420007 | 40180 |  | 2379826 |  | 2420007 | [10 empty] | 744 |  | (DC) Dry Cooling |  | DC | Dry/Hybrid |  |  |  |  | OP | 5 | 2003 | 5 | 2003 | OP | 5 | 2003 | 5 | 2003 | OP | 5 | 2003 | 5 | 2003 | N | NG | CC | Y | Electric Utility | 1 | 3 | 2 | 1 | 1C MB MG
11208 | NV | 55514 | Apex Generating Station | 2017 | 11 | Many | Many | ACC1 | Natural Gas Fired Combined Cycle | 195.2 | 92591 | 92591 |  |  |  | 299 | 190453 | 185386 | 1969513 | 27018 |  | 1942496 |  | 1969513 | [10 empty] | 624 |  | (DC) Dry Cooling |  | DC | Dry/Hybrid |  |  |  |  | OP | 5 | 2003 | 5 | 2003 | OP | 5 | 2003 | 5 | 2003 | OP | 5 | 2003 | 5 | 2003 | N | NG | CC | Y | Electric Utility | 1 | 3 | 2 | 1 | 1C MB MG
11208 | NV | 55514 | Apex Generating Station | 2017 | 12 | Many | Many | ACC1 | Natural Gas Fired Combined Cycle | 195.2 | 51597 | 51597 |  |  |  | 299 | 111298 | 108482 | 1142933 | 1681 |  | 1141251 |  | 1142933 | [10 empty] | 347 |  | (DC) Dry Cooling |  | DC | Dry/Hybrid |  |  |  |  | OP | 5 | 2003 | 5 | 2003 | OP | 5 | 2003 | 5 | 2003 | OP | 5 | 2003 | 5 | 2003 | N | NG | CC | Y | Electric Utility | 1 | 3 | 2 | 1 | 1C MB MG
59923 | PA | 55516 | Fayette Energy Facility | 2017 | 1 | Many | Many | CW | Natural Gas Fired Combined Cycle | 314 | 124277 | 124277 |  |  |  | 348 | 219124 | 211968 | 2464236 | 78853 |  | 2385383 |  | 2464236 |  |  |  |  | 65.026 | 57.033 | 523 | 459 |  |  | 724 | 14 | (RI) Recirculate: Induced Draft |  | RI | Closed | Fresh | Surface | Monongahela River | Monongahela River | OP | 6 | 2003 | 6 | 2003 | OP | 5 | 2003 | 5 | 2003 | OP | 5 | 2003 | 5 | 2003 | N | NG | CC | Y | IPP Non-CHP | 1 | 3 | 2 | 1 | 1C MB MG
59923 | PA | 55516 | Fayette Energy Facility | 2017 | 2 | Many | Many | CW | Natural Gas Fired Combined Cycle | 314 | 133436 | 133436 |  |  |  | 348 | 248437 | 241235 | 2586556 | 91154 |  | 2495401 |  | 2586556 |  |  |  |  | 70.918 | 63.106 | 531 | 473 |  |  | 669 | 14 | (RI) Recirculate: Induced Draft |  | RI | Closed | Fresh | Surface | Monongahela River | Monongahela River | OP | 6 | 2003 | 6 | 2003 | OP | 5 | 2003 | 5 | 2003 | OP | 5 | 2003 | 5 | 2003 | N | NG | CC | Y | IPP Non-CHP | 1 | 3 | 2 | 1 | 1C MB MG
59923 | PA | 55516 | Fayette Energy Facility | 2017 | 3 | Many | Many | CW | Natural Gas Fired Combined Cycle | 314 | 173044 | 173044 |  |  |  | 348 | 278585 | 270153 | 3091596 | 289925 |  | 2801671 |  | 3091596 |  |  |  |  | 87.721 | 78.642 | 507 | 454 |  |  | 744 | 14 | (RI) Recirculate: Induced Draft |  | RI | Closed | Fresh | Surface | Monongahela River | Monongahela River | OP | 6 | 2003 | 6 | 2003 | OP | 5 | 2003 | 5 | 2003 | OP | 5 | 2003 | 5 | 2003 | N | NG | CC | Y | IPP Non-CHP | 1 | 3 | 2 | 1 | 1C MB MG
59923 | PA | 55516 | Fayette Energy Facility | 2017 | 4 | Many | Many | CW | Natural Gas Fired Combined Cycle | 314 | 70729 | 70729 |  |  |  | 348 | 116467 | 112737 | 1287362 | 94100 |  | 1193262 |  | 1287362 |  |  |  |  | 41.799 | 31.507 | 591 | 445 |  |  | 336 | 14 | (RI) Recirculate: Induced Draft |  | RI | Closed | Fresh | Surface | Monongahela River | Monongahela River | OP | 6 | 2003 | 6 | 2003 | OP | 5 | 2003 | 5 | 2003 | OP | 5 | 2003 | 5 | 2003 | N | NG | CC | Y | IPP Non-CHP | 1 | 3 | 2 | 1 | 1C MB MG
59923 | PA | 55516 | Fayette Energy Facility | 2017 | 5 | Many | Many | CW | Natural Gas Fired Combined Cycle | 314 | 0 | 0 |  |  |  | 348 | 62 | -412 | 30889 | 0 |  | 30889 |  | 30889 |  |  |  |  | 3.847 | 0.396 |  |  |  |  | 4 | 14 | (RI) Recirculate: Induced Draft |  | RI | Closed | Fresh | Surface | Monongahela River | Monongahela River | OP | 6 | 2003 | 6 | 2003 | OP | 5 | 2003 | 5 | 2003 | OP | 5 | 2003 | 5 | 2003 | N | NG | CC | Y | IPP Non-CHP | 1 | 3 | 2 | 1 | 1C MB MG
59923 | PA | 55516 | Fayette Energy Facility | 2017 | 6 | Many | Many | CW | Natural Gas Fired Combined Cycle | 314 | 6072 | 6072 |  |  |  | 348 | 46648 | 44211 | 528074 | 7366 |  | 520708 |  | 528074 |  |  |  |  | 35.058 | 29.482 | 5774 | 4855 |  |  | 192 | 14 | (RI) Recirculate: Induced Draft |  | RI | Closed | Fresh | Surface | Monongahela River | Monongahela River | OP | 6 | 2003 | 6 | 2003 | OP | 5 | 2003 | 5 | 2003 | OP | 5 | 2003 | 5 | 2003 | N | NG | CC | Y | IPP Non-CHP | 1 | 3 | 2 | 1 | 1C MB MG
59923 | PA | 55516 | Fayette Energy Facility | 2017 | 7 | Many | Many | CW | Natural Gas Fired Combined Cycle | 314 | 183644 | 183644 |  |  |  | 348 | 261948 | 253371 | 3096597 | 417055 |  | 2679542 |  | 3096597 |  |  |  |  | 115.211 | 100.858 | 627 | 549 |  |  | 744 | 14 | (RI) Recirculate: Induced Draft |  | RI | Closed | Fresh | Surface | Monongahela River | Monongahela River | OP | 6 | 2003 | 6 | 2003 | OP | 5 | 2003 | 5 | 2003 | OP | 5 | 2003 | 5 | 2003 | N | NG | CC | Y | IPP Non-CHP | 1 | 3 | 2 | 1 | 1C MB MG
59923 | PA | 55516 | Fayette Energy Facility | 2017 | 8 | Many | Many | CW | Natural Gas Fired Combined Cycle | 314 | 198815 | 198815 |  |  |  | 348 | 270427 | 261653 | 3281711 | 528079 |  | 2753632 |  | 3281711 |  |  |  |  | 121.321 | 107.914 | 610 | 543 |  |  | 744 | 14 | (RI) Recirculate: Induced Draft |  | RI | Closed | Fresh | Surface | Monongahela River | Monongahela River | OP | 6 | 2003 | 6 | 2003 | OP | 5 | 2003 | 5 | 2003 | OP | 5 | 2003 | 5 | 2003 | N | NG | CC | Y | IPP Non-CHP | 1 | 3 | 2 | 1 | 1C MB MG
59923 | PA | 55516 | Fayette Energy Facility | 2017 | 9 | Many | Many | CW | Natural Gas Fired Combined Cycle | 314 | 208634 | 208634 |  |  |  | 348 | 266686 | 257957 | 3328804 | 626607 |  | 2702198 |  | 3328804 |  |  |  |  | 128.282 | 106.819 | 615 | 512 |  |  | 720 | 14 | (RI) Recirculate: Induced Draft |  | RI | Closed | Fresh | Surface | Monongahela River | Monongahela River | OP | 6 | 2003 | 6 | 2003 | OP | 5 | 2003 | 5 | 2003 | OP | 5 | 2003 | 5 | 2003 | N | NG | CC | Y | IPP Non-CHP | 1 | 3 | 2 | 1 | 1C MB MG
59923 | PA | 55516 | Fayette Energy Facility | 2017 | 10 | Many | Many | CW | Natural Gas Fired Combined Cycle | 314 | 198770 | 198770 |  |  |  | 348 | 249890 | 241406 | 3190810 | 602756 |  | 2588054 |  | 3190810 |  |  |  |  | 116.808 | 97.844 | 588 | 492 |  |  | 686 | 14 | (RI) Recirculate: Induced Draft |  | RI | Closed | Fresh | Surface | Monongahela River | Monongahela River | OP | 6 | 2003 | 6 | 2003 | OP | 5 | 2003 | 5 | 2003 | OP | 5 | 2003 | 5 | 2003 | N | NG | CC | Y | IPP Non-CHP | 1 | 3 | 2 | 1 | 1C MB MG
59923 | PA | 55516 | Fayette Energy Facility | 2017 | 11 | Many | Many | CW | Natural Gas Fired Combined Cycle | 314 | 172974 | 172974 |  |  |  | 348 | 270522 | 262006 | 3045048 | 324081 |  | 2720966 |  | 3045048 |  |  |  |  | 90.468 | 79.78 | 523 | 461 |  |  | 720 | 14 | (RI) Recirculate: Induced Draft |  | RI | Closed | Fresh | Surface | Monongahela River | Monongahela River | OP | 6 | 2003 | 6 | 2003 | OP | 5 | 2003 | 5 | 2003 | OP | 5 | 2003 | 5 | 2003 | N | NG | CC | Y | IPP Non-CHP | 1 | 3 | 2 | 1 | 1C MB MG
59923 | PA | 55516 | Fayette Energy Facility | 2017 | 12 | Many | Many | CW | Natural Gas Fired Combined Cycle | 314 | 180401 | 180401 |  |  |  | 348 | 283753 | 275095 | 3192335 | 344242 |  | 2848093 |  | 3192335 |  |  |  |  | 92.777 | 80.747 | 514 | 448 |  |  | 744 | 14 | (RI) Recirculate: Induced Draft |  | RI | Closed | Fresh | Surface | Monongahela River | Monongahela River | OP | 6 | 2003 | 6 | 2003 | OP | 5 | 2003 | 5 | 2003 | OP | 5 | 2003 | 5 | 2003 | N | NG | CC | Y | IPP Non-CHP | 1 | 3 | 2 | 1 | 1C MB MG
60431 | CA | 55518 | High Desert Power Plant | 2017 | 1 | Many | Many | CIRC | Natural Gas Fired Combined Cycle | 304.8 | 81182 | 78339 |  |  |  | 470 | 148317 | 143047 | 1659821 | 14142 |  | 1645679 |  | 1659821 |  |  |  |  | 44.735 | 44.735 | 571 | 571 |  |  | 744 |  | (RI) Recirculate: Induced Draft |  |  | Closed | Fresh | Surface | Municipal |  | OP | 4 | 2003 | 4 | 2003 | OP | 4 | 2003 | 4 | 2003 | OP | 4 | 2003 | 4 | 2003 | N | NG | CC | Y | IPP Non-CHP | 1 | 4 | 3 | 1 | 1C MB MG
60431 | CA | 55518 | High Desert Power Plant | 2017 | 2 | Many | Many | CIRC | Natural Gas Fired Combined Cycle | 304.8 | 67457 | 65057 |  |  |  | 470 | 120935 | 116625 | 1358779 | 10062 |  | 1348717 |  | 1358779 |  |  |  |  | 40.049 | 40.049 | 616 | 616 |  |  | 672 |  | (RI) Recirculate: Induced Draft |  | RI | Closed | Fresh | Surface | Municipal |  | OP | 4 | 2003 | 4 | 2003 | OP | 4 | 2003 | 4 | 2003 | OP | 4 | 2003 | 4 | 2003 | N | NG | CC | Y | IPP Non-CHP | 1 | 4 | 3 | 1 | 1C MB MG
60431 | CA | 55518 | High Desert Power Plant | 2017 | 3 | Many | Many | CIRC | Natural Gas Fired Combined Cycle | 304.8 | 32852 | 31668 |  |  |  | 470 | 60723 | 58347 | 688469 | 4751 |  | 683718 |  | 688469 |  |  |  |  | 22.887 | 22.887 | 723 | 723 |  |  | 686 |  | (RI) Recirculate: Induced Draft |  | RI | Closed | Fresh | Surface | Municipal |  | OP | 4 | 2003 | 4 | 2003 | OP | 4 | 2003 | 4 | 2003 | OP | 4 | 2003 | 4 | 2003 | N | NG | CC | Y | IPP Non-CHP | 1 | 4 | 3 | 1 | 1C MB MG
60431 | CA | 55518 | High Desert Power Plant | 2017 | 4 | Many | Many | CIRC | Natural Gas Fired Combined Cycle | 304.8 | 12488 | 12037 |  |  |  | 470 | 24062 | 23071 | 278522 | 2722 |  | 275800 |  | 278522 |  |  |  |  | 8.59 | 8.59 | 714 | 714 |  |  | 473 |  | (RI) Recirculate: Induced Draft |  | RI | Closed | Fresh | Surface | Municipal |  | OP | 4 | 2003 | 4 | 2003 | OP | 4 | 2003 | 4 | 2003 | OP | 4 | 2003 | 4 | 2003 | N | NG | CC | Y | IPP Non-CHP | 1 | 4 | 3 | 1 | 1C MB MG
60431 | CA | 55518 | High Desert Power Plant | 2017 | 5 | Many | Many | CIRC | Natural Gas Fired Combined Cycle | 304.8 | 14137 | 13643 |  |  |  | 470 | 27212 | 26134 | 312856 | 4176 |  | 308680 |  | 312856 |  |  |  |  | 11.603 | 11.603 | 850 | 850 |  |  | 400 |  | (RI) Recirculate: Induced Draft |  | RI | Closed | Fresh | Surface | Municipal |  | OP | 4 | 2003 | 4 | 2003 | OP | 4 | 2003 | 4 | 2003 | OP | 4 | 2003 | 4 | 2003 | N | NG | CC | Y | IPP Non-CHP | 1 | 4 | 3 | 1 | 1C MB MG
60431 | CA | 55518 | High Desert Power Plant | 2017 | 6 | Many | Many | CIRC | Natural Gas Fired Combined Cycle | 304.8 | 50637 | 48720 |  |  |  | 470 | 93677 | 89711 | 1080799 | 22013 |  | 1058786 |  | 1080799 |  |  |  |  | 41.296 | 41.296 | 848 | 848 |  |  | 675 |  | (RI) Recirculate: Induced Draft |  | RI | Closed | Fresh | Surface | Municipal |  | OP | 4 | 2003 | 4 | 2003 | OP | 4 | 2003 | 4 | 2003 | OP | 4 | 2003 | 4 | 2003 | N | NG | CC | Y | IPP Non-CHP | 1 | 4 | 3 | 1 | 1C MB MG
60431 | CA | 55518 | High Desert Power Plant | 2017 | 7 | Many | Many | CIRC | Natural Gas Fired Combined Cycle | 304.8 | 79564 | 76669 |  |  |  | 470 | 142848 | 137235 | 1643464 | 49228 |  | 1594237 |  | 1643464 |  |  |  |  | 64.574 | 64.574 | 842 | 842 |  |  | 742 |  | (RI) Recirculate: Induced Draft |  | RI | Closed | Fresh | Surface | Municipal |  | OP | 4 | 2003 | 4 | 2003 | OP | 4 | 2003 | 4 | 2003 | OP | 4 | 2003 | 4 | 2003 | N | NG | CC | Y | IPP Non-CHP | 1 | 4 | 3 | 1 | 1C MB MG
60431 | CA | 55518 | High Desert Power Plant | 2017 | 8 | Many | Many | CIRC | Natural Gas Fired Combined Cycle | 304.8 | 104873 | 101873 |  |  |  | 470 | 189612 | 182495 | 2138767 | 48379 |  | 2090388 |  | 2138767 |  |  |  |  | 77.381 | 77.381 | 760 | 760 |  |  | 744 |  | (RI) Recirculate: Induced Draft |  | RI | Closed | Fresh | Surface | Municipal |  | OP | 4 | 2003 | 4 | 2003 | OP | 4 | 2003 | 4 | 2003 | OP | 4 | 2003 | 4 | 2003 | N | NG | CC | Y | IPP Non-CHP | 1 | 4 | 3 | 1 | 1C MB MG
60431 | CA | 55518 | High Desert Power Plant | 2017 | 9 | Many | Many | CIRC | Natural Gas Fired Combined Cycle | 304.8 | 83821 | 80841 |  |  |  | 470 | 151644 | 146040 | 1702554 | 26644 |  | 1675910 |  | 1702554 |  |  |  |  | 57.854 | 57.854 | 716 | 716 |  |  | 720 |  | (RI) Recirculate: Induced Draft |  | RI | Closed | Fresh | Surface | Municipal |  | OP | 4 | 2003 | 4 | 2003 | OP | 4 | 2003 | 4 | 2003 | OP | 4 | 2003 | 4 | 2003 | N | NG | CC | Y | IPP Non-CHP | 1 | 4 | 3 | 1 | 1C MB MG
60431 | CA | 55518 | High Desert Power Plant | 2017 | 10 | Many | Many | CIRC | Natural Gas Fired Combined Cycle | 304.8 | 119875 | 115764 |  |  |  | 470 | 218221 | 210542 | 2440293 | 37820 |  | 2402473 |  | 2440293 |  |  |  |  | 77.108 | 77.108 | 666 | 666 |  |  | 744 |  | (RI) Recirculate: Induced Draft |  | RI | Closed | Fresh | Surface | Municipal |  | OP | 4 | 2003 | 4 | 2003 | OP | 4 | 2003 | 4 | 2003 | OP | 4 | 2003 | 4 | 2003 | N | NG | CC | Y | IPP Non-CHP | 1 | 4 | 3 | 1 | 1C MB MG
60431 | CA | 55518 | High Desert Power Plant | 2017 | 11 | Many | Many | CIRC | Natural Gas Fired Combined Cycle | 304.8 | 57408 | 55220 |  |  |  | 470 | 110220 | 105885 | 1230405 | 19648 |  | 1210756 |  | 1230405 |  |  |  |  | 38.675 | 38.675 | 700 | 700 |  |  | 720 |  | (RI) Recirculate: Induced Draft |  | RI | Closed | Fresh | Surface | Municipal |  | OP | 4 | 2003 | 4 | 2003 | OP | 4 | 2003 | 4 | 2003 | OP | 4 | 2003 | 4 | 2003 | N | NG | CC | Y | IPP Non-CHP | 1 | 4 | 3 | 1 | 1C MB MG
60431 | CA | 55518 | High Desert Power Plant | 2017 | 12 | Many | Many | CIRC | Natural Gas Fired Combined Cycle | 304.8 | 89417 | 86184 |  |  |  | 470 | 169195 | 162854 | 1904036 | 33195 |  | 1870841 |  | 1904036 |  |  |  |  | 57.506 | 57.506 | 667 | 667 |  |  | 738 |  | (RI) Recirculate: Induced Draft |  | RI | Closed | Fresh | Surface | Municipal |  | OP | 4 | 2003 | 4 | 2003 | OP | 4 | 2003 | 4 | 2003 | OP | 4 | 2003 | 4 | 2003 | N | NG | CC | Y | IPP Non-CHP | 1 | 4 | 3 | 1 | 1C MB MG
56608 | PA | 55524 | York Energy Center | 2017 | 1 | Many | Many | CWS | Multiple | 188 | 5725 | 5552 |  |  |  | 357 | 12045 | 11873 | 139106 | 0 |  | 139106 |  | 139106 | 0 |  |  |  | 19.345 | 2.834 | 3484 | 510 |  |  | 75 | 16 | (RI) Recirculate: Induced Draft |  | RI | Closed | Fresh | Surface | Conowingo Pool | Conowingo Pool | OP | 3 | 2011 | 3 | 2011 | OP | 3 | 2011 | 3 | 2011 | OP | 3 | 2011 | 3 | 2011 | N | MIX | CC | N/A | IPP Non-CHP | 1 | 4 | 3 | 1 | 1C MB MG
56608 | PA | 55524 | York Energy Center | 2017 | 2 | Many | Many | CWS | Multiple | 188 | 9771 | 9457 |  |  |  | 357 | 20897 | 20591 | 243163 | 0 |  | 243163 |  | 243163 | 0 |  |  |  | 22.849 | 6.158 | 2416 | 651 |  |  | 86 | 16 | (RI) Recirculate: Induced Draft |  | RI | Closed | Fresh | Surface | Conowingo Pool | Conowingo Pool | OP | 3 | 2011 | 3 | 2011 | OP | 3 | 2011 | 3 | 2011 | OP | 3 | 2011 | 3 | 2011 | N | MIX | CC | N/A | IPP Non-CHP | 1 | 4 | 3 | 1 | 1C MB MG
56608 | PA | 55524 | York Energy Center | 2017 | 3 | Many | Many | CWS | Multiple | 188 | 31634 | 30696 |  |  |  | 357 | 63853 | 62919 | 746696 | 0 |  | 746696 |  | 746696 | 0 |  |  |  | 33.727 | 19.043 | 1099 | 620 |  |  | 129 | 16 | (RI) Recirculate: Induced Draft |  | RI | Closed | Fresh | Surface | Conowingo Pool | Conowingo Pool | OP | 3 | 2011 | 3 | 2011 | OP | 3 | 2011 | 3 | 2011 | OP | 3 | 2011 | 3 | 2011 | N | MIX | CC | N/A | IPP Non-CHP | 1 | 4 | 3 | 1 | 1C MB MG
56608 | PA | 55524 | York Energy Center | 2017 | 4 | Many | Many | CWS | Multiple | 188 | 40322 | 39154 |  |  |  | 357 | 75708 | 74548 | 907475 | 0 |  | 907475 |  | 907475 | 0 |  |  |  | 46.647 | 28.379 | 1191 | 725 |  |  | 179 | 16 | (RI) Recirculate: Induced Draft |  | RI | Closed | Fresh | Surface | Conowingo Pool | Conowingo Pool | OP | 3 | 2011 | 3 | 2011 | OP | 3 | 2011 | 3 | 2011 | OP | 3 | 2011 | 3 | 2011 | N | MIX | CC | N/A | IPP Non-CHP | 1 | 4 | 3 | 1 | 1C MB MG
56608 | PA | 55524 | York Energy Center | 2017 | 5 | Many | Many | CWS | Multiple | 188 | 53127 | 51580 |  |  |  | 357 | 98658 | 97106 | 1186023 | 0 |  | 1186023 |  | 1186023 | 0 |  |  |  | 55.207 | 38.045 | 1070 | 738 |  |  | 213 | 16 | (RI) Recirculate: Induced Draft |  | RI | Closed | Fresh | Surface | Conowingo Pool | Conowingo Pool | OP | 3 | 2011 | 3 | 2011 | OP | 3 | 2011 | 3 | 2011 | OP | 3 | 2011 | 3 | 2011 | N | MIX | CC | N/A | IPP Non-CHP | 1 | 4 | 3 | 1 | 1C MB MG
56608 | PA | 55524 | York Energy Center | 2017 | 6 | Many | Many | CWS | Multiple | 188 | 93117 | 90405 |  |  |  | 357 | 165785 | 163087 | 2017346 | 0 |  | 2017346 |  | 2017346 | 0 |  |  |  | 90.207 | 69.104 | 998 | 764 |  |  | 348 | 16 | (RI) Recirculate: Induced Draft |  | RI | Closed | Fresh | Surface | Conowingo Pool | Conowingo Pool | OP | 3 | 2011 | 3 | 2011 | OP | 3 | 2011 | 3 | 2011 | OP | 3 | 2011 | 3 | 2011 | N | MIX | CC | N/A | IPP Non-CHP | 1 | 4 | 3 | 1 | 1C MB MG
56608 | PA | 55524 | York Energy Center | 2017 | 7 | Many | Many | CWS | Multiple | 188 | 91314 | 88603 |  |  |  | 357 | 163229 | 160530 | 1998177 | 0 |  | 1998177 |  | 1998177 | 0 |  |  |  | 96.269 | 71.931 | 1087 | 812 |  |  | 367 | 16 | (RI) Recirculate: Induced Draft |  | RI | Closed | Fresh | Surface | Conowingo Pool | Conowingo Pool | OP | 3 | 2011 | 3 | 2011 | OP | 3 | 2011 | 3 | 2011 | OP | 3 | 2011 | 3 | 2011 | N | MIX | CC | N/A | IPP Non-CHP | 1 | 4 | 3 | 1 | 1C MB MG
56608 | PA | 55524 | York Energy Center | 2017 | 8 | Many | Many | CWS | Multiple | 188 | 80759 | 78447 |  |  |  | 357 | 144174 | 141872 | 1761913 | 0 |  | 1761913 |  | 1761913 | 0 |  |  |  | 86.608 | 61.868 | 1104 | 789 |  |  | 329 | 16 | (RI) Recirculate: Induced Draft |  | RI | Closed | Fresh | Surface | Conowingo Pool | Conowingo Pool | OP | 3 | 2011 | 3 | 2011 | OP | 3 | 2011 | 3 | 2011 | OP | 3 | 2011 | 3 | 2011 | N | MIX | CC | N/A | IPP Non-CHP | 1 | 4 | 3 | 1 | 1C MB MG
56608 | PA | 55524 | York Energy Center | 2017 | 9 | Many | Many | CWS | Multiple | 188 | 55976 | 54196 |  |  |  | 357 | 104702 | 102992 | 1277051 | 0 |  | 1277051 |  | 1277051 | 0 |  |  |  | 64.176 | 43.752 | 1184 | 807 |  |  | 247 | 16 | (RI) Recirculate: Induced Draft |  | RI | Closed | Fresh | Surface | Conowingo Pool | Conowingo Pool | OP | 3 | 2011 | 3 | 2011 | OP | 3 | 2011 | 3 | 2011 | OP | 3 | 2011 | 3 | 2011 | N | MIX | CC | N/A | IPP Non-CHP | 1 | 4 | 3 | 1 | 1C MB MG
56608 | PA | 55524 | York Energy Center | 2017 | 10 | Many | Many | CWS | Multiple | 188 | 34405 | 33341 |  |  |  | 357 | 64489 | 63490 | 773843 | 0 |  | 773843 |  | 773843 | 0 |  |  |  | 42.661 | 24.432 | 1280 | 733 |  |  | 163 | 16 | (RI) Recirculate: Induced Draft |  | RI | Closed | Fresh | Surface | Conowingo Pool | Conowingo Pool | OP | 3 | 2011 | 3 | 2011 | OP | 3 | 2011 | 3 | 2011 | OP | 3 | 2011 | 3 | 2011 | N | MIX | CC | N/A | IPP Non-CHP | 1 | 4 | 3 | 1 | 1C MB MG
56608 | PA | 55524 | York Energy Center | 2017 | 11 | Many | Many | CWS | Multiple | 188 | 41394 | 40124 |  |  |  | 357 | 77853 | 76607 | 930484 | 0 |  | 930484 |  | 930484 | 0 |  |  |  | 48.124 | 27.24 | 1199 | 679 |  |  | 184 | 16 | (RI) Recirculate: Induced Draft |  | RI | Closed | Fresh | Surface | Conowingo Pool | Conowingo Pool | OP | 3 | 2011 | 3 | 2011 | OP | 3 | 2011 | 3 | 2011 | OP | 3 | 2011 | 3 | 2011 | N | MIX | CC | N/A | IPP Non-CHP | 1 | 4 | 3 | 1 | 1C MB MG
56608 | PA | 55524 | York Energy Center | 2017 | 12 | Many | Many | CWS | Multiple | 188 | 31252 | 30175 |  |  |  | 357 | 63848 | 62926 | 750514 | 0 |  | 750514 |  | 719795 | 30719 |  |  |  | 37.047 | 18.568 | 1228 | 615 |  |  | 142 | 16 | (RI) Recirculate: Induced Draft |  | RI | Closed | Fresh | Surface | Conowingo Pool | Conowingo Pool | OP | 3 | 2011 | 3 | 2011 | OP | 3 | 2011 | 3 | 2011 | OP | 3 | 2011 | 3 | 2011 | N | MIX | CC | N/A | IPP Non-CHP | 1 | 4 | 3 | 1 | 1C MB MG
2934 | TX | 55545 | Hidalgo Energy Center | 2017 | 1 | Many | Many | CTOWER | Natural Gas Fired Combined Cycle | 172 | 30093 | 29765 |  |  |  | 298 | 54569 | 53098 | 625631 | 0 |  | 625631 |  | 625631 |  |  |  |  | 23.46 | 97.796 | 788 | 3286 |  |  | 282 | 10 | (RI) Recirculate: Induced Draft |  | RI | Closed | Reclaimed | Discharge | City of McAllen Waste Water Center | North Main Drain | OP | 6 | 2000 | 6 | 2000 | OP | 6 | 2000 | 6 | 2000 | OP | 6 | 2000 | 6 | 2000 | N | NG | CC | N/A | IPP Non-CHP | 3 | 3 | 2 | 1 | 1C MB MG
2934 | TX | 55545 | Hidalgo Energy Center | 2017 | 2 | Many | Many | CTOWER | Natural Gas Fired Combined Cycle | 172 | 57105 | 56924 |  |  |  | 298 | 97587 | 94884 | 1136481 | 0 |  | 1136481 |  | 1136481 |  |  |  |  | 38.75 | 17.123 | 681 | 301 |  |  | 455 | 10 | (RI) Recirculate: Induced Draft |  | RI | Closed | Reclaimed | Discharge | City of McAllen Waste Water Center | North Main Drain | OP | 6 | 2000 | 6 | 2000 | OP | 6 | 2000 | 6 | 2000 | OP | 6 | 2000 | 6 | 2000 | N | NG | CC | N/A | IPP Non-CHP | 3 | 3 | 2 | 1 | 1C MB MG
2934 | TX | 55545 | Hidalgo Energy Center | 2017 | 3 | Many | Many | CTOWER | Natural Gas Fired Combined Cycle | 172 | 39134 | 38762 |  |  |  | 298 | 64877 | 62638 | 765480 | 0 |  | 765480 |  | 765480 |  |  |  |  | 23.69 | 7.379 | 611 | 190 |  |  | 372 | 10 | (RI) Recirculate: Induced Draft |  | RI | Closed | Reclaimed | Discharge | City of McAllen Waste Water Center | North Main Drain | OP | 6 | 2000 | 6 | 2000 | OP | 6 | 2000 | 6 | 2000 | OP | 6 | 2000 | 6 | 2000 | N | NG | CC | N/A | IPP Non-CHP | 3 | 3 | 2 | 1 | 1C MB MG
2934 | TX | 55545 | Hidalgo Energy Center | 2017 | 4 | Many | Many | CTOWER | Natural Gas Fired Combined Cycle | 172 | 76667 | 76395 |  |  |  | 298 | 128819 | 125272 | 1488509 | 0 |  | 1488509 |  | 1488509 |  |  |  |  | 45.6 | 24.535 | 597 | 321 |  |  | 594 | 10 | (RI) Recirculate: Induced Draft |  | RI | Closed | Reclaimed | Discharge | City of McAllen Waste Water Center | North Main Drain | OP | 6 | 2000 | 6 | 2000 | OP | 6 | 2000 | 6 | 2000 | OP | 6 | 2000 | 6 | 2000 | N | NG | CC | N/A | IPP Non-CHP | 3 | 3 | 2 | 1 | 1C MB MG
2934 | TX | 55545 | Hidalgo Energy Center | 2017 | 5 | Many | Many | CTOWER | Natural Gas Fired Combined Cycle | 172 | 95798 | 95474 |  |  |  | 298 | 156032 | 151806 | 1770055 | 0 |  | 1770055 |  | 1770055 |  |  |  |  | 56.81 | 32.525 | 595 | 341 |  |  | 742 | 10 | (RI) Recirculate: Induced Draft |  | RI | Closed | Reclaimed | Discharge | City of McAllen Waste Water Center | North Main Drain | OP | 6 | 2000 | 6 | 2000 | OP | 6 | 2000 | 6 | 2000 | OP | 6 | 2000 | 6 | 2000 | N | NG | CC | N/A | IPP Non-CHP | 3 | 3 | 2 | 1 | 1C MB MG
2934 | TX | 55545 | Hidalgo Energy Center | 2017 | 6 | Many | Many | CTOWER | Natural Gas Fired Combined Cycle | 172 | 60748 | 58844 |  |  |  | 298 | 103785 | 100913 | 1182393 | 0 |  | 1182393 |  | 1182393 |  |  |  |  | 47.54 | 22.941 | 808 | 390 |  |  | 719 | 10 | (RI) Recirculate: Induced Draft |  | RI | Closed | Reclaimed | Discharge | City of McAllen Waste Water Center | North Main Drain | OP | 6 | 2000 | 6 | 2000 | OP | 6 | 2000 | 6 | 2000 | OP | 6 | 2000 | 6 | 2000 | N | NG | CC | N/A | IPP Non-CHP | 3 | 3 | 2 | 1 | 1C MB MG
2934 | TX | 55545 | Hidalgo Energy Center | 2017 | 7 | Many | Many | CTOWER | Natural Gas Fired Combined Cycle | 172 | 59929 | 58064 |  |  |  | 298 | 104894 | 101924 | 1188213 | 0 |  | 1188213 |  | 1188213 |  |  |  |  | 37.7 | 12.774 | 649 | 220 |  |  | 744 | 10 | (RI) Recirculate: Induced Draft |  | RI | Closed | Reclaimed | Discharge | City of McAllen Waste Water Center | North Main Drain | OP | 6 | 2000 | 6 | 2000 | OP | 6 | 2000 | 6 | 2000 | OP | 6 | 2000 | 6 | 2000 | N | NG | CC | N/A | IPP Non-CHP | 3 | 3 | 2 | 1 | 1C MB MG
2934 | TX | 55545 | Hidalgo Energy Center | 2017 | 8 | Many | Many | CTOWER | Natural Gas Fired Combined Cycle | 172 | 105146 | 105095 |  |  |  | 298 | 186219 | 181571 | 2124318 | 0 |  | 2124318 |  | 2124318 |  |  |  |  | 73.67 | 46.424 | 701 | 442 |  |  | 744 | 10 | (RI) Recirculate: Induced Draft |  | RI | Closed | Reclaimed | Discharge | City of McAllen Waste Water Center | North Main Drain | OP | 6 | 2000 | 6 | 2000 | OP | 6 | 2000 | 6 | 2000 | OP | 6 | 2000 | 6 | 2000 | N | NG | CC | N/A | IPP Non-CHP | 3 | 3 | 2 | 1 | 1C MB MG
2934 | TX | 55545 | Hidalgo Energy Center | 2017 | 9 | Many | Many | CTOWER | Natural Gas Fired Combined Cycle | 172 | 88979 | 88907 |  |  |  | 298 | 156123 | 152216 | 1787979 | 0 |  | 1787979 |  | 1787979 |  |  |  |  | 58.99 | 34.749 | 664 | 391 |  |  | 620 | 10 | (RI) Recirculate: Induced Draft |  | RI | Closed | Reclaimed | Discharge | City of McAllen Waste Water Center | North Main Drain | OP | 6 | 2000 | 6 | 2000 | OP | 6 | 2000 | 6 | 2000 | OP | 6 | 2000 | 6 | 2000 | N | NG | CC | N/A | IPP Non-CHP | 3 | 3 | 2 | 1 | 1C MB MG
2934 | TX | 55545 | Hidalgo Energy Center | 2017 | 10 | Many | Many | CTOWER | Natural Gas Fired Combined Cycle | 172 | 106803 | 105878 |  |  |  | 298 | 183890 | 180533 | 2090175 | 0 |  | 2090175 |  | 2090175 |  |  |  |  | 72.88 | 47.342 | 688 | 447 |  |  | 717 | 10 | (RI) Recirculate: Induced Draft |  | RI | Closed | Reclaimed | Discharge | City of McAllen Waste Water Center | North Main Drain | OP | 6 | 2000 | 6 | 2000 | OP | 6 | 2000 | 6 | 2000 | OP | 6 | 2000 | 6 | 2000 | N | NG | CC | N/A | IPP Non-CHP | 3 | 3 | 2 | 1 | 1C MB MG
2934 | TX | 55545 | Hidalgo Energy Center | 2017 | 11 | Many | Many | CTOWER | Natural Gas Fired Combined Cycle | 172 | 67387 | 67277 |  |  |  | 298 | 118502 | 115268 | 1374635 | 0 |  | 1374635 |  | 1374635 |  |  |  |  | 50.23 | 26.437 | 747 | 393 |  |  | 540 | 10 | (RI) Recirculate: Induced Draft |  | RI | Closed | Reclaimed | Discharge | City of McAllen Waste Water Center | North Main Drain | OP | 6 | 2000 | 6 | 2000 | OP | 6 | 2000 | 6 | 2000 | OP | 6 | 2000 | 6 | 2000 | N | NG | CC | N/A | IPP Non-CHP | 3 | 3 | 2 | 1 | 1C MB MG
2934 | TX | 55545 | Hidalgo Energy Center | 2017 | 12 | Many | Many | CTOWER | Natural Gas Fired Combined Cycle | 172 | 86984 | 86733 |  |  |  | 298 | 159641 | 156589 | 1806986 | 0 |  | 1806986 |  | 1806986 |  |  |  |  | 49.74 | 22.926 | 573 | 264 |  |  | 698 | 10 | (RI) Recirculate: Induced Draft |  | RI | Closed | Reclaimed | Discharge | City of McAllen Waste Water Center | North Main Drain | OP | 6 | 2000 | 6 | 2000 | OP | 6 | 2000 | 6 | 2000 | OP | 6 | 2000 | 6 | 2000 | N | NG | CC | N/A | IPP Non-CHP | 3 | 3 | 2 | 1 | 1C MB MG
11241 | LA | 55620 | Perryville Power Station | 2017 | 1 | Many | Many | 1 | Natural Gas Fired Combined Cycle | 534.2 | 45514 | 45514 |  |  |  |  | 76472 | 74749 | 877057 | 9091 |  | 867966 |  | 877057 |  |  |  |  | 12.931 | 10.559 | 284 | 232 |  |  | 289 | 47 | (RI) Recirculate: Induced Draft |  | RI | Closed | Fresh | Surface | Bayou Bartholemew | Bayou Bartholemew | OP | 6 | 2002 | 7 | 2002 | OP | 7 | 2002 | 7 | 2002 | OP | 7 | 2002 | 7 | 2002 | N | NG | CC | Y | Electric Utility | 1 | 3 | 2 | 1 | 1C MB MG
11241 | LA | 55620 | Perryville Power Station | 2017 | 2 | Many | Many | 1 | Natural Gas Fired Combined Cycle | 534.2 | 122288 | 122288 |  |  |  |  | 206318 | 203583 | 2293110 | 63602 |  | 2229509 |  | 2293110 |  |  |  |  | 77.733 | 67.297 | 636 | 550 |  |  | 672 | 47 | (RI) Recirculate: Induced Draft |  | RI | Closed | Fresh | Surface | Bayou Bartholemew | Bayou Bartholemew | OP | 6 | 2002 | 7 | 2002 | OP | 7 | 2002 | 7 | 2002 | OP | 7 | 2002 | 7 | 2002 | N | NG | CC | Y | Electric Utility | 1 | 3 | 2 | 1 | 1C MB MG
11241 | LA | 55620 | Perryville Power Station | 2017 | 3 | Many | Many | 1 | Natural Gas Fired Combined Cycle | 534.2 | 126196 | 126196 |  |  |  |  | 207742 | 204424 | 2339757 | 98482 |  | 2241275 |  | 2339757 |  |  |  |  | 85.206 | 70.879 | 675 | 562 |  |  | 744 | 47 | (RI) Recirculate: Induced Draft |  | RI | Closed | Fresh | Surface | Bayou Bartholemew | Bayou Bartholemew | OP | 6 | 2002 | 7 | 2002 | OP | 7 | 2002 | 7 | 2002 | OP | 7 | 2002 | 7 | 2002 | N | NG | CC | Y | Electric Utility | 1 | 3 | 2 | 1 | 1C MB MG
11241 | LA | 55620 | Perryville Power Station | 2017 | 4 | Many | Many | 1 | Natural Gas Fired Combined Cycle | 534.2 | 32431 | 32431 |  |  |  |  | 53635 | 52767 | 584361 | 22227 |  | 562135 |  | 584361 |  |  |  |  | 5.489 | 4.474 | 169 | 138 |  |  | 168 | 47 | (RI) Recirculate: Induced Draft |  | RI | Closed | Fresh | Surface | Bayou Bartholemew | Bayou Bartholemew | OP | 6 | 2002 | 7 | 2002 | OP | 7 | 2002 | 7 | 2002 | OP | 7 | 2002 | 7 | 2002 | N | NG | CC | Y | Electric Utility | 1 | 3 | 2 | 1 | 1C MB MG
11241 | LA | 55620 | Perryville Power Station | 2017 | 5 | Many | Many | 1 | Natural Gas Fired Combined Cycle | 534.2 | 29133 | 29133 |  |  |  |  | 46898 | 45929 | 577655 | 15443 |  | 562212 |  | 577655 |  |  |  |  | 5.819 | 5.267 | 200 | 181 |  |  | 183 | 47 | (RI) Recirculate: Induced Draft |  | RI | Closed | Fresh | Surface | Bayou Bartholemew | Bayou Bartholemew | OP | 6 | 2002 | 7 | 2002 | OP | 7 | 2002 | 7 | 2002 | OP | 7 | 2002 | 7 | 2002 | N | NG | CC | Y | Electric Utility | 1 | 3 | 2 | 1 | 1C MB MG
11241 | LA | 55620 | Perryville Power Station | 2017 | 6 | Many | Many | 1 | Natural Gas Fired Combined Cycle | 534.2 | 69048 | 69048 |  |  |  |  | 107253 | 105114 | 1261126 | 57934 |  | 1203192 |  | 1261126 |  |  |  |  | 28.868 | 24.458 | 418 | 354 |  |  | 374 | 47 | (RI) Recirculate: Induced Draft |  | RI | Closed | Fresh | Surface | Bayou Bartholemew | Bayou Bartholemew | OP | 6 | 2002 | 7 | 2002 | OP | 7 | 2002 | 7 | 2002 | OP | 7 | 2002 | 7 | 2002 | N | NG | CC | Y | Electric Utility | 1 | 3 | 2 | 1 | 1C MB MG
11241 | LA | 55620 | Perryville Power Station | 2017 | 7 | Many | Many | 1 | Natural Gas Fired Combined Cycle | 534.2 | 15757 | 15757 |  |  |  |  | 24067 | 22972 | 267506 | 11685 |  | 255821 |  | 267506 |  |  |  |  | 1.7 | 1.226 | 108 | 78 |  |  | 88 | 47 | (RI) Recirculate: Induced Draft |  | RI | Closed | Fresh | Surface | Bayou Bartholemew | Bayou Bartholemew | OP | 6 | 2002 | 7 | 2002 | OP | 7 | 2002 | 7 | 2002 | OP | 7 | 2002 | 7 | 2002 | N | NG | CC | Y | Electric Utility | 1 | 3 | 2 | 1 | 1C MB MG
11241 | LA | 55620 | Perryville Power Station | 2017 | 8 | Many | Many | 1 | Natural Gas Fired Combined Cycle | 534.2 | 0 | 0 |  |  |  |  | 338 | 26 | 4472 | 0 |  | 4472 |  | 4472 |  |  |  |  | 0.08 | 0.06 |  |  |  |  | 8 | 47 | (RI) Recirculate: Induced Draft |  | RI | Closed | Fresh | Surface | Bayou Bartholemew | Bayou Bartholemew | OP | 6 | 2002 | 7 | 2002 | OP | 7 | 2002 | 7 | 2002 | OP | 7 | 2002 | 7 | 2002 | N | NG | CC | Y | Electric Utility | 1 | 3 | 2 | 1 | 1C MB MG
11241 | LA | 55620 | Perryville Power Station | 2017 | 9 | Many | Many | 1 | Natural Gas Fired Combined Cycle | 534.2 | 989 | 989 |  |  |  |  | 2637 | 2237 | 31074 | 0 |  | 31074 |  | 31074 |  |  |  |  | 0 | 0 | 0 | 0 |  |  | 0 | 47 | (RI) Recirculate: Induced Draft |  | RI | Closed | Fresh | Surface | Bayou Bartholemew | Bayou Bartholemew | OP | 6 | 2002 | 7 | 2002 | OP | 7 | 2002 | 7 | 2002 | OP | 7 | 2002 | 7 | 2002 | N | NG | CC | Y | Electric Utility | 1 | 3 | 2 | 1 | 1C MB MG
11241 | LA | 55620 | Perryville Power Station | 2017 | 10 | Many | Many | 1 | Natural Gas Fired Combined Cycle | 534.2 | 82633 | 82633 |  |  |  |  | 137124 | 134668 | 1566362 | 49572 |  | 1516790 |  | 1566362 |  |  |  |  | 36.626 | 31.028 | 443 | 375 |  |  | 465 | 47 | (RI) Recirculate: Induced Draft |  | RI | Closed | Fresh | Surface | Bayou Bartholemew | Bayou Bartholemew | OP | 6 | 2002 | 7 | 2002 | OP | 7 | 2002 | 7 | 2002 | OP | 7 | 2002 | 7 | 2002 | N | NG | CC | Y | Electric Utility | 1 | 3 | 2 | 1 | 1C MB MG
11241 | LA | 55620 | Perryville Power Station | 2017 | 11 | Many | Many | 1 | Natural Gas Fired Combined Cycle | 534.2 | 47431 | 47431 |  |  |  |  | 82357 | 80636 | 916446 | 16314 |  | 900132 |  | 916446 |  |  |  |  | 13.141 | 11.122 | 277 | 234 |  |  | 284 | 47 | (RI) Recirculate: Induced Draft |  | RI | Closed | Fresh | Surface | Bayou Bartholemew | Bayou Bartholemew | OP | 6 | 2002 | 7 | 2002 | OP | 7 | 2002 | 7 | 2002 | OP | 7 | 2002 | 7 | 2002 | N | NG | CC | Y | Electric Utility | 1 | 3 | 2 | 1 | 1C MB MG
11241 | LA | 55620 | Perryville Power Station | 2017 | 12 | Many | Many | 1 | Natural Gas Fired Combined Cycle | 534.2 | 577 | -3118 |  |  |  |  | 233986 | 230425 | 2567646 | 69776 |  | 2497870 |  | 2567646 |  |  |  |  | 80.245 | 66.658 |  |  |  |  | 723 | 47 | (RI) Recirculate: Induced Draft |  | RI | Closed | Fresh | Surface | Bayou Bartholemew | Bayou Bartholemew | OP | 6 | 2002 | 7 | 2002 | OP | 7 | 2002 | 7 | 2002 | OP | 7 | 2002 | 7 | 2002 | N | NG | CC | Y | Electric Utility | 1 | 3 | 2 | 1 | 1C MB MG
20856 | WI | 55641 | Riverside Energy Center | 2017 | 1 | Many | Many | CWS | Natural Gas Fired Combined Cycle | 249 | 0 | 0 |  |  |  | 309 | 0 | -1238 | 235 | 27 |  | 208 |  | 235 |  |  |  |  | 0.178 | 0 |  |  |  |  | 0 |  | (RI) Recirculate: Induced Draft |  | RI | Closed | Fresh | Ground | Wells | Rock River | OP | 6 | 2004 | 6 | 2004 | OP | 6 | 2004 | 6 | 2004 | OP | 6 | 2004 | 6 | 2004 | N | NG | CC | Y | Electric Utility | 1 | 3 | 2 | 1 | 1C MB MG
20856 | WI | 55641 | Riverside Energy Center | 2017 | 2 | Many | Many | CWS | Natural Gas Fired Combined Cycle | 249 | 0 | 0 |  |  |  | 309 | 0 | -820 | 230 | 26 |  | 204 |  | 230 |  |  |  |  | 1.935 | 1.76 |  |  |  |  | 0 |  | (RI) Recirculate: Induced Draft |  | RI | Closed | Fresh | Ground | Wells | Rock River | OP | 6 | 2004 | 6 | 2004 | OP | 6 | 2004 | 6 | 2004 | OP | 6 | 2004 | 6 | 2004 | N | NG | CC | Y | Electric Utility | 1 | 3 | 2 | 1 | 1C MB MG
20856 | WI | 55641 | Riverside Energy Center | 2017 | 3 | Many | Many | CWS | Natural Gas Fired Combined Cycle | 249 | 0 |  |  |  |  | 309 | 0 | -766 | 165 | 19 |  | 146 |  | 165 |  |  |  |  | 0 | 0 |  |  |  |  | 0 |  | (RI) Recirculate: Induced Draft |  | RI | Closed | Fresh | Ground | Wells | Rock River | OP | 6 | 2004 | 6 | 2004 | OP | 6 | 2004 | 6 | 2004 | OP | 6 | 2004 | 6 | 2004 | N | NG | CC | Y | Electric Utility | 1 | 3 | 2 | 1 | 1C MB MG
20856 | WI | 55641 | Riverside Energy Center | 2017 | 4 | Many | Many | CWS | Natural Gas Fired Combined Cycle | 249 | 0 |  |  |  |  | 309 | 0 | -416 | 0 | 0 |  | 0 |  | 0 |  |  |  |  | 2.962 | 2.288 |  |  |  |  | 10 |  | (RI) Recirculate: Induced Draft |  | RI | Closed | Fresh | Ground | Wells | Rock River | OP | 6 | 2004 | 6 | 2004 | OP | 6 | 2004 | 6 | 2004 | OP | 6 | 2004 | 6 | 2004 | N | NG | CC | Y | Electric Utility | 1 | 3 | 2 | 1 | 1C MB MG
20856 | WI | 55641 | Riverside Energy Center | 2017 | 5 | Many | Many | CWS | Natural Gas Fired Combined Cycle | 249 | 0 | 0 |  |  |  | 309 | 0 | -725 | 107 | 12 |  | 95 |  | 107 |  |  |  |  | 3.91 | 1.053 |  |  |  |  | 46 |  | (RI) Recirculate: Induced Draft |  | RI | Closed | Fresh | Ground | Wells | Rock River | OP | 6 | 2004 | 6 | 2004 | OP | 6 | 2004 | 6 | 2004 | OP | 6 | 2004 | 6 | 2004 | N | NG | CC | Y | Electric Utility | 1 | 3 | 2 | 1 | 1C MB MG
20856 | WI | 55641 | Riverside Energy Center | 2017 | 6 | Many | Many | CWS | Natural Gas Fired Combined Cycle | 249 | 0 | 0 |  |  |  | 309 | 0 | -895 | 61 | 7 |  | 54 |  | 61 |  |  |  |  | 7.708 | 2.412 |  |  |  |  | 97 |  | (RI) Recirculate: Induced Draft |  | RI | Closed | Fresh | Ground | Wells | Rock River | OP | 6 | 2004 | 6 | 2004 | OP | 6 | 2004 | 6 | 2004 | OP | 6 | 2004 | 6 | 2004 | N | NG | CC | Y | Electric Utility | 1 | 3 | 2 | 1 | 1C MB MG
20856 | WI | 55641 | Riverside Energy Center | 2017 | 7 | Many | Many | CWS | Natural Gas Fired Combined Cycle | 249 | [5 empty] | 309 | [12 empty] | 17.473 | 17.473 |  |  |  |  | 265 |  | (RI) Recirculate: Induced Draft |  | RI | Closed | Fresh | Ground | Wells | Rock River | OP | 6 | 2004 | 6 | 2004 | OP | 6 | 2004 | 6 | 2004 | OP | 6 | 2004 | 6 | 2004 | N | NG | CC | Y | Electric Utility | 1 | 3 | 2 | 1 | 1C MB MG
20856 | WI | 55641 | Riverside Energy Center | 2017 | 8 | Many | Many | CWS | Natural Gas Fired Combined Cycle | 249 | 113594 | 113594 |  |  |  | 309 | 153305 | 147116 | 1934489 | 194996 |  | 1739493 |  | 1934489 |  |  |  |  | 92.485 | 92.485 | 814 | 814 |  |  | 697 |  | (RI) Recirculate: Induced Draft |  | RI | Closed | Fresh | Ground | Wells | Rock River | OP | 6 | 2004 | 6 | 2004 | OP | 6 | 2004 | 6 | 2004 | OP | 6 | 2004 | 6 | 2004 | N | NG | CC | Y | Electric Utility | 1 | 3 | 2 | 1 | 1C MB MG
20856 | WI | 55641 | Riverside Energy Center | 2017 | 9 | Many | Many | CWS | Natural Gas Fired Combined Cycle | 249 | 121758 | 121758 |  |  |  | 309 | 171059 | 164866 | 2067800 | 168319 |  | 1899481 |  | 2067800 |  |  |  |  | 93.527 | 93.527 | 768 | 768 |  |  | 720 |  | (RI) Recirculate: Induced Draft |  | RI | Closed | Fresh | Ground | Wells | Rock River | OP | 6 | 2004 | 6 | 2004 | OP | 6 | 2004 | 6 | 2004 | OP | 6 | 2004 | 6 | 2004 | N | NG | CC | Y | Electric Utility | 1 | 3 | 2 | 1 | 1C MB MG
20856 | WI | 55641 | Riverside Energy Center | 2017 | 10 | Many | Many | CWS | Natural Gas Fired Combined Cycle | 249 | 122648 | 122648 |  |  |  | 309 | 169916 | 163802 | 2042587 | 200173 |  | 1842414 |  | 2042587 |  |  |  |  | 82.506 | 82.506 | 673 | 673 |  |  | 630 |  | (RI) Recirculate: Induced Draft |  | RI | Closed | Fresh | Ground | Wells | Rock River | OP | 6 | 2004 | 6 | 2004 | OP | 6 | 2004 | 6 | 2004 | OP | 6 | 2004 | 6 | 2004 | N | NG | CC | Y | Electric Utility | 1 | 3 | 2 | 1 | 1C MB MG
20856 | WI | 55641 | Riverside Energy Center | 2017 | 11 | Many | Many | CWS | Natural Gas Fired Combined Cycle | 249 | 52157 | 52157 |  |  |  | 309 | 89050 | 85382 | 1034402 | 8689 |  | 1025713 |  | 1034402 |  |  |  |  | 37.221 | 37.221 | 714 | 714 |  |  | 410 |  | (RI) Recirculate: Induced Draft |  | RI | Closed | Fresh | Ground | Wells | Rock River | OP | 6 | 2004 | 6 | 2004 | OP | 6 | 2004 | 6 | 2004 | OP | 6 | 2004 | 6 | 2004 | N | NG | CC | Y | Electric Utility | 1 | 3 | 2 | 1 | 1C MB MG
20856 | WI | 55641 | Riverside Energy Center | 2017 | 12 | Many | Many | CWS | Natural Gas Fired Combined Cycle | 249 | 116991 | 116991 |  |  |  | 309 | 197677 | 191344 | 2223626 | 20449 |  | 2203177 |  | 2223626 |  |  |  |  | 67.449 | 67.363 | 577 | 576 |  |  | 744 |  | (RI) Recirculate: Induced Draft |  | RI | Closed | Fresh | Ground | Wells | Rock River | OP | 6 | 2004 | 6 | 2004 | OP | 6 | 2004 | 6 | 2004 | OP | 6 | 2004 | 6 | 2004 | N | NG | CC | Y | Electric Utility | 1 | 3 | 2 | 1 | 1C MB MG
2820 | CA | 55656 | Pastoria Energy Facility, LLC | 2017 | 1 | Many | HRSG04 | CWT02 | Natural Gas Fired Combined Cycle | 87 | 44469 | 43376 |  |  |  | 156 | 82717 | 80683 | 905637 | 0 |  | 905637 |  | 905637 |  |  |  |  | 23.369 | 23.369 | 539 | 539 |  |  | 582 | 0 | (RI) Recirculate: Induced Draft |  | RI | Closed | Fresh | Surface | Wheeler Ridge Maricopa Water Dist. | None | OP | 5 | 2005 | 5 | 2005 | OP | 5 | 2005 | 5 | 2005 | OP | 5 | 2005 | 5 | 2005 | N | NG | CC | N/A | IPP Non-CHP | 3 | 2 | 1 | 1 | 1C 1B MG
2820 | CA | 55656 | Pastoria Energy Facility, LLC | 2017 | 2 | Many | HRSG04 | CWT02 | Natural Gas Fired Combined Cycle | 87 | 21884 | 21283 |  |  |  | 156 | 39597 | 38509 | 443778 | 0 |  | 443778 |  | 443778 |  |  |  |  | 12.396 | 12.396 | 582 | 582 |  |  | 297 | 0 | (RI) Recirculate: Induced Draft |  | RI | Closed | Fresh | Surface | Wheeler Ridge Maricopa Water Dist. | None | OP | 5 | 2005 | 5 | 2005 | OP | 5 | 2005 | 5 | 2005 | OP | 5 | 2005 | 5 | 2005 | N | NG | CC | N/A | IPP Non-CHP | 3 | 2 | 1 | 1 | 1C 1B MG
2820 | CA | 55656 | Pastoria Energy Facility, LLC | 2017 | 3 | Many | HRSG04 | CWT02 | Natural Gas Fired Combined Cycle | 87 | 449 | 434 |  |  |  | 156 | 1259 | 1219 | 20074 | 0 |  | 20074 |  | 20074 |  |  |  |  | 4.41 | 4.41 | 10161 | 10161 |  |  | 13 | 0 | (RI) Recirculate: Induced Draft |  | RI | Closed | Fresh | Surface | Wheeler Ridge Maricopa Water Dist. | None | OP | 5 | 2005 | 5 | 2005 | OP | 5 | 2005 | 5 | 2005 | OP | 5 | 2005 | 5 | 2005 | N | NG | CC | N/A | IPP Non-CHP | 3 | 2 | 1 | 1 | 1C 1B MG
2820 | CA | 55656 | Pastoria Energy Facility, LLC | 2017 | 4 | Many | HRSG04 | CWT02 | Natural Gas Fired Combined Cycle | 87 | 3858 | 3675 |  |  |  | 156 | 6684 | 6367 | 71433 | 0 |  | 71433 |  | 71433 |  |  |  |  | 5.521 | 5.521 | 1502 | 1502 |  |  | 58 | 0 | (RI) Recirculate: Induced Draft |  | RI | Closed | Fresh | Surface | Wheeler Ridge Maricopa Water Dist. | None | OP | 5 | 2005 | 5 | 2005 | OP | 5 | 2005 | 5 | 2005 | OP | 5 | 2005 | 5 | 2005 | N | NG | CC | N/A | IPP Non-CHP | 3 | 2 | 1 | 1 | 1C 1B MG
2820 | CA | 55656 | Pastoria Energy Facility, LLC | 2017 | 5 | Many | HRSG04 | CWT02 | Natural Gas Fired Combined Cycle | 87 | 14330 | 13847 |  |  |  | 156 | 26048 | 25121 | 295089 | 0 |  | 295089 |  | 295089 |  |  |  |  | 8.907 | 8.907 | 643 | 643 |  |  | 200 | 0 | (RI) Recirculate: Induced Draft |  | RI | Closed | Fresh | Surface | Wheeler Ridge Maricopa Water Dist. | None | OP | 5 | 2005 | 5 | 2005 | OP | 5 | 2005 | 5 | 2005 | OP | 5 | 2005 | 5 | 2005 | N | NG | CC | N/A | IPP Non-CHP | 3 | 2 | 1 | 1 | 1C 1B MG
2820 | CA | 55656 | Pastoria Energy Facility, LLC | 2017 | 6 | Many | HRSG04 | CWT02 | Natural Gas Fired Combined Cycle | 87 | 22547 | 21966 |  |  |  | 156 | 40830 | 39778 | 461579 | 0 |  | 461579 |  | 461579 |  |  |  |  | 16.134 | 16.134 | 734 | 734 |  |  | 307 | 0 | (RI) Recirculate: Induced Draft |  | RI | Closed | Fresh | Surface | Wheeler Ridge Maricopa Water Dist. | None | OP | 5 | 2005 | 5 | 2005 | OP | 5 | 2005 | 5 | 2005 | OP | 5 | 2005 | 5 | 2005 | N | NG | CC | N/A | IPP Non-CHP | 3 | 2 | 1 | 1 | 1C 1B MG
2820 | CA | 55656 | Pastoria Energy Facility, LLC | 2017 | 7 | Many | HRSG04 | CWT02 | Natural Gas Fired Combined Cycle | 87 | 50742 | 49563 |  |  |  | 156 | 95516 | 93295 | 1043394 | 0 |  | 1043394 |  | 1043394 |  |  |  |  | 34.62 | 34.62 | 699 | 699 |  |  | 638 | 0 | (RI) Recirculate: Induced Draft |  | RI | Closed | Fresh | Surface | Wheeler Ridge Maricopa Water Dist. | None | OP | 5 | 2005 | 5 | 2005 | OP | 5 | 2005 | 5 | 2005 | OP | 5 | 2005 | 5 | 2005 | N | NG | CC | N/A | IPP Non-CHP | 3 | 2 | 1 | 1 | 1C 1B MG
2820 | CA | 55656 | Pastoria Energy Facility, LLC | 2017 | 8 | Many | HRSG04 | CWT02 | Natural Gas Fired Combined Cycle | 87 | 57608 | 56286 |  |  |  | 156 | 108895 | 106396 | 1187472 | 0 |  | 1187472 |  | 1187472 |  |  |  |  | 37.853 | 37.853 | 673 | 673 |  |  | 715 | 0 | (RI) Recirculate: Induced Draft |  | RI | Closed | Fresh | Surface | Wheeler Ridge Maricopa Water Dist. | None | OP | 5 | 2005 | 5 | 2005 | OP | 5 | 2005 | 5 | 2005 | OP | 5 | 2005 | 5 | 2005 | N | NG | CC | N/A | IPP Non-CHP | 3 | 2 | 1 | 1 | 1C 1B MG
2820 | CA | 55656 | Pastoria Energy Facility, LLC | 2017 | 9 | Many | HRSG04 | CWT02 | Natural Gas Fired Combined Cycle | 87 | 42942 | 42475 |  |  |  | 156 | 80685 | 79808 | 944663 | 0 |  | 944663 |  | 944663 |  |  |  |  | 28.71 | 28.71 | 676 | 676 |  |  | 557 | 0 | (RI) Recirculate: Induced Draft |  | RI | Closed | Fresh | Surface | Wheeler Ridge Maricopa Water Dist. | None | OP | 5 | 2005 | 5 | 2005 | OP | 5 | 2005 | 5 | 2005 | OP | 5 | 2005 | 5 | 2005 | N | NG | CC | N/A | IPP Non-CHP | 3 | 2 | 1 | 1 | 1C 1B MG
2820 | CA | 55656 | Pastoria Energy Facility, LLC | 2017 | 10 | Many | HRSG04 | CWT02 | Natural Gas Fired Combined Cycle | 87 | 59143 | 57105 |  |  |  | 156 | 110336 | 106533 | 1141080 | 0 |  | 1141080 |  | 1141080 |  |  |  |  | 34.071 | 34.071 | 597 | 597 |  |  | 718 | 0 | (RI) Recirculate: Induced Draft |  | RI | Closed | Fresh | Surface | Wheeler Ridge Maricopa Water Dist. | None | OP | 5 | 2005 | 5 | 2005 | OP | 5 | 2005 | 5 | 2005 | OP | 5 | 2005 | 5 | 2005 | N | NG | CC | N/A | IPP Non-CHP | 3 | 2 | 1 | 1 | 1C 1B MG
2820 | CA | 55656 | Pastoria Energy Facility, LLC | 2017 | 11 | Many | HRSG04 | CWT02 | Natural Gas Fired Combined Cycle | 87 | 49504 | 48300 |  |  |  | 156 | 91790 | 89558 | 992973 | 0 |  | 992973 |  | 992973 |  |  |  |  | 26.208 | 26.208 | 543 | 543 |  |  | 614 | 0 | (RI) Recirculate: Induced Draft |  | RI | Closed | Fresh | Surface | Wheeler Ridge Maricopa Water Dist. | None | OP | 5 | 2005 | 5 | 2005 | OP | 5 | 2005 | 5 | 2005 | OP | 5 | 2005 | 5 | 2005 | N | NG | CC | N/A | IPP Non-CHP | 3 | 2 | 1 | 1 | 1C 1B MG
2820 | CA | 55656 | Pastoria Energy Facility, LLC | 2017 | 12 | Many | HRSG04 | CWT02 | Natural Gas Fired Combined Cycle | 87 | 59375 | 57980 |  |  |  | 156 | 107328 | 104807 | 1176303 | 0 |  | 1176303 |  | 1176303 |  |  |  |  | 29.367 | 29.367 | 507 | 507 |  |  | 741 | 0 | (RI) Recirculate: Induced Draft |  | RI | Closed | Fresh | Surface | Wheeler Ridge Maricopa Water Dist. | None | OP | 5 | 2005 | 5 | 2005 | OP | 5 | 2005 | 5 | 2005 | OP | 5 | 2005 | 5 | 2005 | N | NG | CC | N/A | IPP Non-CHP | 3 | 2 | 1 | 1 | 1C 1B MG
2820 | CA | 55656 | Pastoria Energy Facility, LLC | 2017 | 1 | Many | Many | CWT01 | Natural Gas Fired Combined Cycle | 174 | 106558 | 103938 |  |  |  | 348 | 197878 | 193013 | 2059009 | 0 |  | 2059009 |  | 2059009 |  |  |  |  | 50.599 | 50.599 | 487 | 487 |  |  | 716 |  | (RI) Recirculate: Induced Draft |  | RI | Closed | Fresh | Surface | Wheeler Ridge Maricopa Water Dist. | None | OP | 7 | 2005 | 7 | 2005 | OP | 7 | 2005 | 7 | 2005 | OP | 7 | 2005 | 7 | 2005 | N | NG | CC | N/A | IPP Non-CHP | 3 | 3 | 2 | 1 | 1C MB MG
2820 | CA | 55656 | Pastoria Energy Facility, LLC | 2017 | 2 | Many | Many | CWT01 | Natural Gas Fired Combined Cycle | 174 | 69916 | 67996 |  |  |  | 348 | 126731 | 123251 | 1352521 | 0 |  | 1352521 |  | 1352521 |  |  |  |  | 36.074 | 36.074 | 531 | 531 |  |  | 660 |  | (RI) Recirculate: Induced Draft |  | RI | Closed | Fresh | Surface | Wheeler Ridge Maricopa Water Dist. | None | OP | 7 | 2005 | 7 | 2005 | OP | 7 | 2005 | 7 | 2005 | OP | 7 | 2005 | 7 | 2005 | N | NG | CC | N/A | IPP Non-CHP | 3 | 3 | 2 | 1 | 1C MB MG
2820 | CA | 55656 | Pastoria Energy Facility, LLC | 2017 | 3 | Many | Many | CWT01 | Natural Gas Fired Combined Cycle | 174 | 35261 | 34125 |  |  |  | 348 | 64388 | 62314 | 722486 | 0 |  | 722486 |  | 722486 |  |  |  |  | 21.761 | 21.761 | 638 | 638 |  |  | 345 |  | (RI) Recirculate: Induced Draft |  | RI | Closed | Fresh | Surface | Wheeler Ridge Maricopa Water Dist. | None | OP | 7 | 2005 | 7 | 2005 | OP | 7 | 2005 | 7 | 2005 | OP | 7 | 2005 | 7 | 2005 | N | NG | CC | N/A | IPP Non-CHP | 3 | 3 | 2 | 1 | 1C MB MG
2820 | CA | 55656 | Pastoria Energy Facility, LLC | 2017 | 4 | Many | Many | CWT01 | Natural Gas Fired Combined Cycle | 174 | 0 | 0 |  |  |  | 348 | 0 | 0 | 0 | 0 |  | 0 |  | 0 |  |  |  |  | 14.616 | 14.616 |  |  |  |  | 0 |  | (RI) Recirculate: Induced Draft |  | RI | Closed | Fresh | Surface | Wheeler Ridge Maricopa Water Dist. | None | OP | 7 | 2005 | 7 | 2005 | OP | 7 | 2005 | 7 | 2005 | OP | 7 | 2005 | 7 | 2005 | N | NG | CC | N/A | IPP Non-CHP | 3 | 3 | 2 | 1 | 1C MB MG
2820 | CA | 55656 | Pastoria Energy Facility, LLC | 2017 | 5 | Many | Many | CWT01 | Natural Gas Fired Combined Cycle | 174 | 8406 | 8122 |  |  |  | 348 | 15056 | 14550 | 169632 | 0 |  | 169632 |  | 169632 |  |  |  |  | 23.837 | 23.837 | 2935 | 2935 |  |  | 74 |  | (RI) Recirculate: Induced Draft |  | RI | Closed | Fresh | Surface | Wheeler Ridge Maricopa Water Dist. | None | OP | 7 | 2005 | 7 | 2005 | OP | 7 | 2005 | 7 | 2005 | OP | 7 | 2005 | 7 | 2005 | N | NG | CC | N/A | IPP Non-CHP | 3 | 3 | 2 | 1 | 1C MB MG
2820 | CA | 55656 | Pastoria Energy Facility, LLC | 2017 | 6 | Many | Many | CWT01 | Natural Gas Fired Combined Cycle | 174 | 70923 | 69096 |  |  |  | 348 | 126704 | 123439 | 1364582 | 0 |  | 1364582 |  | 1364582 |  |  |  |  | 45.338 | 45.338 | 656 | 656 |  |  | 481 |  | (RI) Recirculate: Induced Draft |  | RI | Closed | Fresh | Surface | Wheeler Ridge Maricopa Water Dist. | None | OP | 7 | 2005 | 7 | 2005 | OP | 7 | 2005 | 7 | 2005 | OP | 7 | 2005 | 7 | 2005 | N | NG | CC | N/A | IPP Non-CHP | 3 | 3 | 2 | 1 | 1C MB MG
2820 | CA | 55656 | Pastoria Energy Facility, LLC | 2017 | 7 | Many | Many | CWT01 | Natural Gas Fired Combined Cycle | 174 | 108908 | 106376 |  |  |  | 348 | 208488 | 203641 | 2161688 | 0 |  | 2161688 |  | 2161688 |  |  |  |  | 68.972 | 68.972 | 648 | 648 |  |  | 651 |  | (RI) Recirculate: Induced Draft |  | RI | Closed | Fresh | Surface | Wheeler Ridge Maricopa Water Dist. | None | OP | 7 | 2005 | 7 | 2005 | OP | 7 | 2005 | 7 | 2005 | OP | 7 | 2005 | 7 | 2005 | N | NG | CC | N/A | IPP Non-CHP | 3 | 3 | 2 | 1 | 1C MB MG
2820 | CA | 55656 | Pastoria Energy Facility, LLC | 2017 | 8 | Many | Many | CWT01 | Natural Gas Fired Combined Cycle | 174 | 126257 | 123359 |  |  |  | 348 | 242632 | 237065 | 2510963 | 0 |  | 2510963 |  | 2510963 |  |  |  |  | 77.298 | 77.298 | 627 | 627 |  |  | 744 |  | (RI) Recirculate: Induced Draft |  | RI | Closed | Fresh | Surface | Wheeler Ridge Maricopa Water Dist. | None | OP | 7 | 2005 | 7 | 2005 | OP | 7 | 2005 | 7 | 2005 | OP | 7 | 2005 | 7 | 2005 | N | NG | CC | N/A | IPP Non-CHP | 3 | 3 | 2 | 1 | 1C MB MG
2820 | CA | 55656 | Pastoria Energy Facility, LLC | 2017 | 9 | Many | Many | CWT01 | Natural Gas Fired Combined Cycle | 174 | 109277 | 108089 |  |  |  | 348 | 205170 | 202940 | 2139504 | 0 |  | 2139504 |  | 2139504 |  |  |  |  | 64.187 | 64.187 | 594 | 594 |  |  | 677 |  | (RI) Recirculate: Induced Draft |  | RI | Closed | Fresh | Surface | Wheeler Ridge Maricopa Water Dist. | None | OP | 7 | 2005 | 7 | 2005 | OP | 7 | 2005 | 7 | 2005 | OP | 7 | 2005 | 7 | 2005 | N | NG | CC | N/A | IPP Non-CHP | 3 | 3 | 2 | 1 | 1C MB MG
2820 | CA | 55656 | Pastoria Energy Facility, LLC | 2017 | 10 | Many | Many | CWT01 | Natural Gas Fired Combined Cycle | 174 | 114915 | 110956 |  |  |  | 348 | 224348 | 216619 | 2320200 | 0 |  | 2320200 |  | 2320200 |  |  |  |  | 63.692 | 63.692 | 574 | 574 |  |  | 711 |  | (RI) Recirculate: Induced Draft |  | RI | Closed | Fresh | Surface | Wheeler Ridge Maricopa Water Dist. | None | OP | 7 | 2005 | 7 | 2005 | OP | 7 | 2005 | 7 | 2005 | OP | 7 | 2005 | 7 | 2005 | N | NG | CC | N/A | IPP Non-CHP | 3 | 3 | 2 | 1 | 1C MB MG
2820 | CA | 55656 | Pastoria Energy Facility, LLC | 2017 | 11 | Many | Many | CWT01 | Natural Gas Fired Combined Cycle | 174 | 91500 | 89275 |  |  |  | 348 | 175870 | 171594 | 1817163 | 0 |  | 1817163 |  | 1817163 |  |  |  |  | 47.93 | 47.93 | 537 | 537 |  |  | 637 |  | (RI) Recirculate: Induced Draft |  | RI | Closed | Fresh | Surface | Wheeler Ridge Maricopa Water Dist. | None | OP | 7 | 2005 | 7 | 2005 | OP | 7 | 2005 | 7 | 2005 | OP | 7 | 2005 | 7 | 2005 | N | NG | CC | N/A | IPP Non-CHP | 3 | 3 | 2 | 1 | 1C MB MG
2820 | CA | 55656 | Pastoria Energy Facility, LLC | 2017 | 12 | Many | Many | CWT01 | Natural Gas Fired Combined Cycle | 174 | 113396 | 110732 |  |  |  | 348 | 211967 | 206987 | 2207029 | 0 |  | 2207029 |  | 2207029 |  |  |  |  | 55.614 | 55.614 | 502 | 502 |  |  | 739 |  | (RI) Recirculate: Induced Draft |  | RI | Closed | Fresh | Surface | Wheeler Ridge Maricopa Water Dist. | None | OP | 7 | 2005 | 7 | 2005 | OP | 7 | 2005 | 7 | 2005 | OP | 7 | 2005 | 7 | 2005 | N | NG | CC | N/A | IPP Non-CHP | 3 | 3 | 2 | 1 | 1C MB MG
13538 | NH | 55661 | Essential Power Newington LLC | 2017 | 1 | Many | Many | TOW | Natural Gas Fired Combined Cycle | 231 | 17181 | 17084 |  |  |  | 322 | 31649 | 30575 | 363270 | 1603 |  | 361667 |  | 363102 | 168 |  |  |  | 20.872 | 8.028 | 1222 | 470 |  |  | 167 | 10 | (RI) Recirculate: Induced Draft |  | RI | Closed | Brackish | Surface | Piscataqua River | Piscataqua River | OP | 10 | 2002 | 10 | 2002 | OP | 10 | 2002 | 10 | 2002 | OP | 6 | 2002 | 6 | 2002 | N | NG | CC | Y | IPP Non-CHP | 1 | 3 | 2 | 1 | 1C MB MG
13538 | NH | 55661 | Essential Power Newington LLC | 2017 | 2 | Many | Many | TOW | Natural Gas Fired Combined Cycle | 231 | 9330 | 9280 |  |  |  | 322 | 16536 | 15942 | 192613 | 0 |  | 192613 |  | 192481 | 133 |  |  |  | 13.373 | 4.589 | 1441 | 495 |  |  | 105 | 10 | (RI) Recirculate: Induced Draft |  | RI | Closed | Brackish | Surface | Piscataqua River | Piscataqua River | OP | 10 | 2002 | 10 | 2002 | OP | 10 | 2002 | 10 | 2002 | OP | 6 | 2002 | 6 | 2002 | N | NG | CC | Y | IPP Non-CHP | 1 | 3 | 2 | 1 | 1C MB MG
13538 | NH | 55661 | Essential Power Newington LLC | 2017 | 3 | Many | Many | TOW | Natural Gas Fired Combined Cycle | 231 | 34280 | 34095 |  |  |  | 322 | 63558 | 61489 | 717181 | 3979 |  | 713202 |  | 717030 | 151 |  |  |  | 42.445 | 17.828 | 1245 | 523 |  |  | 301 | 10 | (RI) Recirculate: Induced Draft |  | RI | Closed | Brackish | Surface | Piscataqua River | Piscataqua River | OP | 10 | 2002 | 10 | 2002 | OP | 10 | 2002 | 10 | 2002 | OP | 6 | 2002 | 6 | 2002 | N | NG | CC | Y | IPP Non-CHP | 1 | 3 | 2 | 1 | 1C MB MG
13538 | NH | 55661 | Essential Power Newington LLC | 2017 | 4 | Many | Many | TOW | Natural Gas Fired Combined Cycle | 231 | 40036 | 39819 |  |  |  | 322 | 72695 | 70315 | 811662 | 8167 |  | 803495 |  | 811483 | 179 |  |  |  | 43.802 | 19.506 | 1100 | 490 |  |  | 345 | 10 | (RI) Recirculate: Induced Draft |  | RI | Closed | Brackish | Surface | Piscataqua River | Piscataqua River | OP | 10 | 2002 | 10 | 2002 | OP | 10 | 2002 | 10 | 2002 | OP | 6 | 2002 | 6 | 2002 | N | NG | CC | Y | IPP Non-CHP | 1 | 3 | 2 | 1 | 1C MB MG
13538 | NH | 55661 | Essential Power Newington LLC | 2017 | 5 | Many | Many | TOW | Natural Gas Fired Combined Cycle | 231 | 20585 | 20483 |  |  |  | 322 | 35715 | 34409 | 419466 | 1894 |  | 417573 |  | 419328 | 139 |  |  |  | 26.601 | 12.151 | 1299 | 593 |  |  | 174 | 10 | (RI) Recirculate: Induced Draft |  | RI | Closed | Brackish | Surface | Piscataqua River | Piscataqua River | OP | 10 | 2002 | 10 | 2002 | OP | 10 | 2002 | 10 | 2002 | OP | 6 | 2002 | 6 | 2002 | N | NG | CC | Y | IPP Non-CHP | 1 | 3 | 2 | 1 | 1C MB MG
13538 | NH | 55661 | Essential Power Newington LLC | 2017 | 6 | Many | Many | TOW | Natural Gas Fired Combined Cycle | 231 | 26326 | 26177 |  |  |  | 322 | 45881 | 44227 | 545329 | 4037 |  | 541292 |  | 545132 | 197 |  |  |  | 53.674 | 22.097 | 2050 | 844 |  |  | 277 | 10 | (RI) Recirculate: Induced Draft |  | RI | Closed | Brackish | Surface | Piscataqua River | Piscataqua River | OP | 10 | 2002 | 10 | 2002 | OP | 10 | 2002 | 10 | 2002 | OP | 6 | 2002 | 6 | 2002 | N | NG | CC | Y | IPP Non-CHP | 1 | 3 | 2 | 1 | 1C MB MG
13538 | NH | 55661 | Essential Power Newington LLC | 2017 | 7 | Many | Many | TOW | Natural Gas Fired Combined Cycle | 231 | 42727 | 42477 |  |  |  | 322 | 73287 | 70760 | 854522 | 15074 |  | 839447 |  | 854342 | 180 |  |  |  | 78.332 | 32.485 | 1844 | 765 |  |  | 408 | 10 | (RI) Recirculate: Induced Draft |  | RI | Closed | Brackish | Surface | Piscataqua River | Piscataqua River | OP | 10 | 2002 | 10 | 2002 | OP | 10 | 2002 | 10 | 2002 | OP | 6 | 2002 | 6 | 2002 | N | NG | CC | Y | IPP Non-CHP | 1 | 3 | 2 | 1 | 1C MB MG
13538 | NH | 55661 | Essential Power Newington LLC | 2017 | 8 | Many | Many | TOW | Natural Gas Fired Combined Cycle | 231 | 34811 | 34610 |  |  |  | 322 | 59083 | 56946 | 697576 | 6359 |  | 691217 |  | 697378 | 198 |  |  |  | 66.154 | 26.051 | 1911 | 753 |  |  | 377 | 10 | (RI) Recirculate: Induced Draft |  | RI | Closed | Brackish | Surface | Piscataqua River | Piscataqua River | OP | 10 | 2002 | 10 | 2002 | OP | 10 | 2002 | 10 | 2002 | OP | 6 | 2002 | 6 | 2002 | N | NG | CC | Y | IPP Non-CHP | 1 | 3 | 2 | 1 | 1C MB MG
13538 | NH | 55661 | Essential Power Newington LLC | 2017 | 9 | Many | Many | TOW | Natural Gas Fired Combined Cycle | 231 | 33604 | 33413 |  |  |  | 322 | 56932 | 54934 | 661348 | 5233 |  | 656116 |  | 661215 | 133 |  |  |  | 60.724 | 24.232 | 1817 | 725 |  |  | 317 | 10 | (RI) Recirculate: Induced Draft |  | RI | Closed | Brackish | Surface | Piscataqua River | Piscataqua River | OP | 10 | 2002 | 10 | 2002 | OP | 10 | 2002 | 10 | 2002 | OP | 6 | 2002 | 6 | 2002 | N | NG | CC | Y | IPP Non-CHP | 1 | 3 | 2 | 1 | 1C MB MG
13538 | NH | 55661 | Essential Power Newington LLC | 2017 | 10 | Many | Many | TOW | Natural Gas Fired Combined Cycle | 231 | 0 | 0 |  |  |  | 322 | 53 | 43 | 1706 | 0 |  | 1706 |  | 1706 | 0 |  |  |  | 10.229 | 2.46 |  |  |  |  | 71 | 10 | (RI) Recirculate: Induced Draft |  | RI | Closed | Brackish | Surface | Piscataqua River | Piscataqua River | OP | 10 | 2002 | 10 | 2002 | OP | 10 | 2002 | 10 | 2002 | OP | 6 | 2002 | 6 | 2002 | N | NG | CC | Y | IPP Non-CHP | 1 | 3 | 2 | 1 | 1C MB MG
13538 | NH | 55661 | Essential Power Newington LLC | 2017 | 11 | Many | Many | TOW | Natural Gas Fired Combined Cycle | 231 | 18659 | 18558 |  |  |  | 322 | 33430 | 32228 | 387544 | 518 |  | 387027 |  | 377775 | 9769 |  |  |  | 23.606 | 9.043 | 1272 | 487 |  |  | 200 | 10 | (RI) Recirculate: Induced Draft |  | RI | Closed | Brackish | Surface | Piscataqua River | Piscataqua River | OP | 10 | 2002 | 10 | 2002 | OP | 10 | 2002 | 10 | 2002 | OP | 6 | 2002 | 6 | 2002 | N | NG | CC | Y | IPP Non-CHP | 1 | 3 | 2 | 1 | 1C MB MG
13538 | NH | 55661 | Essential Power Newington LLC | 2017 | 12 | Many | Many | TOW | Natural Gas Fired Combined Cycle | 231 | 30539 | 30372 |  |  |  | 322 | 59226 | 56999 | 674188 | 111 |  | 674077 |  | 178884 | 495304 |  |  |  | 39.948 | 15.405 | 1315 | 507 |  |  | 295 | 10 | (RI) Recirculate: Induced Draft |  | RI | Closed | Brackish | Surface | Piscataqua River | Piscataqua River | OP | 10 | 2002 | 10 | 2002 | OP | 10 | 2002 | 10 | 2002 | OP | 6 | 2002 | 6 | 2002 | N | NG | CC | Y | IPP Non-CHP | 1 | 3 | 2 | 1 | 1C MB MG
14354 | WA | 55662 | Chehalis Generating Facility | 2017 | 1 | Many | ST1 | ACC1 | Natural Gas Fired Combined Cycle | 157 | 71290 | 71290 |  |  |  | 320 | 128625 | 124070 | 1501663 | 0 |  | 1501663 |  | 1501663 | 0 | [9 empty] | 744 |  | (DC) Dry Cooling |  | DC | Dry/Hybrid |  |  |  |  | OP | 8 | 2003 | 8 | 2003 | OP |  |  |  |  | OP | 8 | 2003 | 8 | 2003 | N | NG | CC | N/A | Electric Utility | 3 | 3 | 1 | 1 | 1C 1B MG
14354 | WA | 55662 | Chehalis Generating Facility | 2017 | 2 | Many | ST1 | ACC1 | Natural Gas Fired Combined Cycle | 157 | 21785 | 21785 |  |  |  | 320 | 40714 | 38359 | 468893 | 0 |  | 468893 |  | 468893 | 0 | [9 empty] | 264 |  | (DC) Dry Cooling |  | DC | Dry/Hybrid |  |  |  |  | OP | 8 | 2003 | 8 | 2003 | OP |  |  |  |  | OP | 8 | 2003 | 8 | 2003 | N | NG | CC | N/A | Electric Utility | 3 | 3 | 1 | 1 | 1C 1B MG
14354 | WA | 55662 | Chehalis Generating Facility | 2017 | 3 | Many | ST1 | ACC1 | Natural Gas Fired Combined Cycle | 157 | 23490 | 23490 |  |  |  | 320 | 46545 | 43907 | 551529 | 0 |  | 551529 |  | 551529 | 0 | [9 empty] | 312 |  | (DC) Dry Cooling |  | DC | Dry/Hybrid |  |  |  |  | OP | 8 | 2003 | 8 | 2003 | OP |  |  |  |  | OP | 8 | 2003 | 8 | 2003 | N | NG | CC | N/A | Electric Utility | 3 | 3 | 1 | 1 | 1C 1B MG
14354 | WA | 55662 | Chehalis Generating Facility | 2017 | 4 | Many | ST1 | ACC1 | Natural Gas Fired Combined Cycle | 157 | 33555 | 33555 |  |  |  | 320 | 64021 | 60992 | 751197 | 0 |  | 751197 |  | 751197 | 0 | [9 empty] | 522 |  | (DC) Dry Cooling |  | DC | Dry/Hybrid |  |  |  |  | OP | 8 | 2003 | 8 | 2003 | OP |  |  |  |  | OP | 8 | 2003 | 8 | 2003 | N | NG | CC | N/A | Electric Utility | 3 | 3 | 1 | 1 | 1C 1B MG
14354 | WA | 55662 | Chehalis Generating Facility | 2017 | 5 | Many | ST1 | ACC1 | Natural Gas Fired Combined Cycle | 157 | 34815 | 34815 |  |  |  | 320 | 66188 | 63094 | 781102 | 0 |  | 781102 |  | 781102 | 0 | [9 empty] | 527 |  | (DC) Dry Cooling |  | DC | Dry/Hybrid |  |  |  |  | OP | 8 | 2003 | 8 | 2003 | OP |  |  |  |  | OP | 8 | 2003 | 8 | 2003 | N | NG | CC | N/A | Electric Utility | 3 | 3 | 1 | 1 | 1C 1B MG
14354 | WA | 55662 | Chehalis Generating Facility | 2017 | 6 | Many | ST1 | ACC1 | Natural Gas Fired Combined Cycle | 157 | 18282 | 18282 |  |  |  | 320 | 34314 | 31777 | 407551 | 0 |  | 407551 |  | 407551 | 0 | [9 empty] | 176 |  | (DC) Dry Cooling |  | DC | Dry/Hybrid |  |  |  |  | OP | 8 | 2003 | 8 | 2003 | OP |  |  |  |  | OP | 8 | 2003 | 8 | 2003 | N | NG | CC | N/A | Electric Utility | 3 | 3 | 1 | 1 | 1C 1B MG
14354 | WA | 55662 | Chehalis Generating Facility | 2017 | 7 | Many | ST1 | ACC1 | Natural Gas Fired Combined Cycle | 157 | 54209 | 54209 |  |  |  | 320 | 102327 | 97671 | 1166389 | 0 |  | 1166389 |  | 1166389 | 0 | [9 empty] | 403 |  | (DC) Dry Cooling |  | DC | Dry/Hybrid |  |  |  |  | OP | 8 | 2003 | 8 | 2003 | OP |  |  |  |  | OP | 8 | 2003 | 8 | 2003 | N | NG | CC | N/A | Electric Utility | 3 | 3 | 1 | 1 | 1C 1B MG
14354 | WA | 55662 | Chehalis Generating Facility | 2017 | 8 | Many | ST1 | ACC1 | Natural Gas Fired Combined Cycle | 157 | 94351 | 94351 |  |  |  | 320 | 172774 | 166244 | 1917635 | 0 |  | 1917635 |  | 1917635 | 0 | [9 empty] | 744 |  | (DC) Dry Cooling |  | DC | Dry/Hybrid |  |  |  |  | OP | 8 | 2003 | 8 | 2003 | OP |  |  |  |  | OP | 8 | 2003 | 8 | 2003 | N | NG | CC | N/A | Electric Utility | 3 | 3 | 1 | 1 | 1C 1B MG
14354 | WA | 55662 | Chehalis Generating Facility | 2017 | 9 | Many | ST1 | ACC1 | Natural Gas Fired Combined Cycle | 157 | 48327 | 48327 |  |  |  | 320 | 94405 | 90462 | 1036223 | 0 |  | 1036223 |  | 1036223 | 0 | [9 empty] | 488 |  | (DC) Dry Cooling |  | DC | Dry/Hybrid |  |  |  |  | OP | 8 | 2003 | 8 | 2003 | OP |  |  |  |  | OP | 8 | 2003 | 8 | 2003 | N | NG | CC | N/A | Electric Utility | 3 | 3 | 1 | 1 | 1C 1B MG
14354 | WA | 55662 | Chehalis Generating Facility | 2017 | 10 | Many | ST1 | ACC1 | Natural Gas Fired Combined Cycle | 157 | 88636 | 88636 |  |  |  | 320 | 157385 | 151794 | 1790902 | 0 |  | 1790902 |  | 1790902 | 0 | [9 empty] | 715 |  | (DC) Dry Cooling |  | DC | Dry/Hybrid |  |  |  |  | OP | 8 | 2003 | 8 | 2003 | OP |  |  |  |  | OP | 8 | 2003 | 8 | 2003 | N | NG | CC | N/A | Electric Utility | 3 | 3 | 1 | 1 | 1C 1B MG
14354 | WA | 55662 | Chehalis Generating Facility | 2017 | 11 | Many | ST1 | ACC1 | Natural Gas Fired Combined Cycle | 157 | 69395 | 69395 |  |  |  | 320 | 125403 | 120809 | 1419519 | 0 |  | 1419519 |  | 1419519 | 0 | [9 empty] | 588 |  | (DC) Dry Cooling |  | DC | Dry/Hybrid |  |  |  |  | OP | 8 | 2003 | 8 | 2003 | OP |  |  |  |  | OP | 8 | 2003 | 8 | 2003 | N | NG | CC | N/A | Electric Utility | 3 | 3 | 1 | 1 | 1C 1B MG
14354 | WA | 55662 | Chehalis Generating Facility | 2017 | 12 | Many | ST1 | ACC1 | Natural Gas Fired Combined Cycle | 157 | 78978 | 78978 |  |  |  | 320 | 137355 | 132651 | 1601076 | 0 |  | 1601076 |  | 1601076 | 0 | [9 empty] | 656 |  | (DC) Dry Cooling |  | DC | Dry/Hybrid |  |  |  |  | OP | 8 | 2003 | 8 | 2003 | OP |  |  |  |  | OP | 8 | 2003 | 8 | 2003 | N | NG | CC | N/A | Electric Utility | 3 | 3 | 1 | 1 | 1C 1B MG
39347 | TX | 55664 | Harrison County Power Project | 2017 | 1 | Many | Many | CWS | Natural Gas Fired Combined Cycle | 225.4 | 33039 | 32827 |  |  |  | 289 | 57719 | 55534 | 640862 | 10606 |  | 630256 |  | 640862 |  |  |  |  | 31.873 | 18.168 | 971 | 553 |  |  | 744 |  | (RI) Recirculate: Induced Draft |  | RI | Closed | Reclaimed | Discharge | City Of Longview | NA | OP | 6 | 2003 | 6 | 2003 | OP | 6 | 2003 | 6 | 2003 | OP | 6 | 2003 | 6 | 2003 | N | NG | CC | Y | Electric Utility | 1 | 3 | 2 | 1 | 1C MB MG
39347 | TX | 55664 | Harrison County Power Project | 2017 | 2 | Many | Many | CWS | Natural Gas Fired Combined Cycle | 225.4 | 16984 | 16912 |  |  |  | 289 | 29414 | 28249 | 331503 | 1730 |  | 329773 |  | 331503 |  |  |  |  | 23.628 | 11.088 | 1397 | 656 |  |  | 672 |  | (RI) Recirculate: Induced Draft |  | RI | Closed | Reclaimed | Discharge | City Of Longview | NA | OP | 6 | 2003 | 6 | 2003 | OP | 6 | 2003 | 6 | 2003 | OP | 6 | 2003 | 6 | 2003 | N | NG | CC | Y | Electric Utility | 1 | 3 | 2 | 1 | 1C MB MG
39347 | TX | 55664 | Harrison County Power Project | 2017 | 3 | Many | Many | CWS | Natural Gas Fired Combined Cycle | 225.4 | 65783 | 65624 |  |  |  | 289 | 112838 | 107983 | 1266768 | 22753 |  | 1244015 |  | 1266768 |  |  |  |  | 43.38 | 31.293 | 661 | 477 |  |  | 744 |  | (RI) Recirculate: Induced Draft |  | RI | Closed | Reclaimed | Discharge | City Of Longview | NA | OP | 6 | 2003 | 6 | 2003 | OP | 6 | 2003 | 6 | 2003 | OP | 6 | 2003 | 6 | 2003 | N | NG | CC | Y | Electric Utility | 1 | 3 | 2 | 1 | 1C MB MG
39347 | TX | 55664 | Harrison County Power Project | 2017 | 4 | Many | Many | CWS | Natural Gas Fired Combined Cycle | 225.4 | 48761 | 48407 |  |  |  | 289 | 83004 | 78957 | 930078 | 16130 |  | 913948 |  | 930078 |  |  |  |  | 11.904 | 6.029 | 246 | 125 |  |  | 433 |  | (RI) Recirculate: Induced Draft |  | RI | Closed | Reclaimed | Discharge | City Of Longview | NA | OP | 6 | 2003 | 6 | 2003 | OP | 6 | 2003 | 6 | 2003 | OP | 6 | 2003 | 6 | 2003 | N | NG | CC | Y | Electric Utility | 1 | 3 | 2 | 1 | 1C MB MG
39347 | TX | 55664 | Harrison County Power Project | 2017 | 5 | Many | Many | CWS | Natural Gas Fired Combined Cycle | 225.4 | 91901 | 86095 |  |  |  | 289 | 148439 | 140453 | 1673610 | 33184 |  | 1640426 |  | 1673610 |  |  |  |  | 76.736 | 55.532 | 891 | 645 |  |  | 744 |  | (RI) Recirculate: Induced Draft |  | RI | Closed | Reclaimed | Discharge | City Of Longview | NA | OP | 6 | 2003 | 6 | 2003 | OP | 6 | 2003 | 6 | 2003 | OP | 6 | 2003 | 6 | 2003 | N | NG | CC | Y | Electric Utility | 1 | 3 | 2 | 1 | 1C MB MG
39347 | TX | 55664 | Harrison County Power Project | 2017 | 6 | Many | Many | CWS | Natural Gas Fired Combined Cycle | 225.4 | 94281 | 91973 |  |  |  | 289 | 158505 | 148077 | 1789922 | 51952 |  | 1737970 |  | 1789922 |  |  |  |  | 84.413 | 62.251 | 918 | 677 |  |  | 720 |  | (RI) Recirculate: Induced Draft |  | RI | Closed | Reclaimed | Discharge | City Of Longview | NA | OP | 6 | 2003 | 6 | 2003 | OP | 6 | 2003 | 6 | 2003 | OP | 6 | 2003 | 6 | 2003 | N | NG | CC | Y | Electric Utility | 1 | 3 | 2 | 1 | 1C MB MG
39347 | TX | 55664 | Harrison County Power Project | 2017 | 7 | Many | Many | CWS | Natural Gas Fired Combined Cycle | 225.4 | 113946 | 108317 |  |  |  | 289 | 171841 | 163908 | 2006174 | 105994 |  | 1900180 |  | 2006174 |  |  |  |  | 102.516 | 74.348 | 946 | 686 |  |  | 744 |  | (RI) Recirculate: Induced Draft |  | RI | Closed | Reclaimed | Discharge | City Of Longview | NA | OP | 6 | 2003 | 6 | 2003 | OP | 6 | 2003 | 6 | 2003 | OP | 6 | 2003 | 6 | 2003 | N | NG | CC | Y | Electric Utility | 1 | 3 | 2 | 1 | 1C MB MG
39347 | TX | 55664 | Harrison County Power Project | 2017 | 8 | Many | Many | CWS | Natural Gas Fired Combined Cycle | 225.4 | 81356 | 79964 |  |  |  | 289 | 132414 | 124882 | 1516238 | 65765 |  | 1450473 |  | 1516238 |  |  |  |  | 79.526 | 55.465 | 995 | 694 |  |  | 744 |  | (RI) Recirculate: Induced Draft |  | RI | Closed | Reclaimed | Discharge | City Of Longview | NA | OP | 6 | 2003 | 6 | 2003 | OP | 6 | 2003 | 6 | 2003 | OP | 6 | 2003 | 6 | 2003 | N | NG | CC | Y | Electric Utility | 1 | 3 | 2 | 1 | 1C MB MG
39347 | TX | 55664 | Harrison County Power Project | 2017 | 9 | Many | Many | CWS | Natural Gas Fired Combined Cycle | 225.4 | 40582 | 39687 |  |  |  | 289 | 67482 | 63893 | 771651 | 22867 |  | 748784 |  | 771651 |  |  |  |  | 43.654 | 26.925 | 1100 | 678 |  |  | 667 |  | (RI) Recirculate: Induced Draft |  | RI | Closed | Reclaimed | Discharge | City Of Longview | NA | OP | 6 | 2003 | 6 | 2003 | OP | 6 | 2003 | 6 | 2003 | OP | 6 | 2003 | 6 | 2003 | N | NG | CC | Y | Electric Utility | 1 | 3 | 2 | 1 | 1C MB MG
39347 | TX | 55664 | Harrison County Power Project | 2017 | 10 | Many | Many | CWS | Natural Gas Fired Combined Cycle | 225.4 | 73746 | 72881 |  |  |  | 289 | 123083 | 116619 | 1403347 | 20901 |  | 1382446 |  | 1403347 |  |  |  |  | 63.102 | 45.089 | 866 | 619 |  |  | 684 |  | (RI) Recirculate: Induced Draft |  | RI | Closed | Reclaimed | Discharge | City Of Longview | NA | OP | 6 | 2003 | 6 | 2003 | OP | 6 | 2003 | 6 | 2003 | OP | 6 | 2003 | 6 | 2003 | N | NG | CC | Y | Electric Utility | 1 | 3 | 2 | 1 | 1C MB MG
39347 | TX | 55664 | Harrison County Power Project | 2017 | 11 | Many | Many | CWS | Natural Gas Fired Combined Cycle | 225.4 | 42940 | 42367 |  |  |  | 289 | 73115 | 69409 | 811036 | 6940 |  | 804096 |  | 811036 |  |  |  |  | 40.349 | 25.402 | 952 | 600 |  |  | 720 |  | (RI) Recirculate: Induced Draft |  | RI | Closed | Reclaimed | Discharge | City Of Longview | NA | OP | 6 | 2003 | 6 | 2003 | OP | 6 | 2003 | 6 | 2003 | OP | 6 | 2003 | 6 | 2003 | N | NG | CC | Y | Electric Utility | 1 | 3 | 2 | 1 | 1C MB MG
39347 | TX | 55664 | Harrison County Power Project | 2017 | 12 | Many | Many | CWS | Natural Gas Fired Combined Cycle | 225.4 | 82222 | 78664 |  |  |  | 289 | 137236 | 131156 | 1555725 | 11729 |  | 1543996 |  | 1555725 |  |  |  |  | 58.255 | 40.221 | 741 | 511 |  |  | 744 |  | (RI) Recirculate: Induced Draft |  | RI | Closed | Reclaimed | Discharge | City Of Longview | NA | OP | 6 | 2003 | 6 | 2003 | OP | 6 | 2003 | 6 | 2003 | OP | 6 | 2003 | 6 | 2003 | N | NG | CC | Y | Electric Utility | 1 | 3 | 2 | 1 | 1C MB MG
11275 | PA | 55667 | Lower Mount Bethel Energy | 2017 | 1 | Many | Many | CS1 | Natural Gas Fired Combined Cycle | 214 | 144750 | 144750 |  |  |  | 324 | 264223 | 239888 | 2916358 | 0 |  | 2916358 |  | 2916358 |  |  |  |  | 78.188 | 61.112 | 540 | 422 |  |  | 744 | 11 | (RI) Recirculate: Induced Draft |  | RI | Closed | Fresh | Surface | Delaware River | Delaware River | OP | 2 | 2004 | 3 | 2004 | OP | 12 | 2003 | 12 | 2003 | OP | 12 | 2003 | 12 | 2003 | N | NG | CC | Y | IPP Non-CHP | 1 | 3 | 2 | 1 | 1C MB MG
11275 | PA | 55667 | Lower Mount Bethel Energy | 2017 | 2 | Many | Many | CS1 | Natural Gas Fired Combined Cycle | 214 | 130969 | 130969 |  |  |  | 324 | 237553 | 215704 | 2577468 | 0 |  | 2577468 |  | 2577468 |  |  |  |  | 71.588 | 56.58 | 547 | 432 |  |  | 672 | 11 | (RI) Recirculate: Induced Draft |  | RI | Closed | Fresh | Surface | Delaware River | Delaware River | OP | 2 | 2004 | 3 | 2004 | OP | 12 | 2003 | 12 | 2003 | OP | 12 | 2003 | 12 | 2003 | N | NG | CC | Y | IPP Non-CHP | 1 | 3 | 2 | 1 | 1C MB MG
11275 | PA | 55667 | Lower Mount Bethel Energy | 2017 | 3 | Many | Many | CS1 | Natural Gas Fired Combined Cycle | 214 | 13865 | 13865 |  |  |  | 324 | 25032 | 22627 | 249460 | 0 |  | 249460 |  | 249460 |  |  |  |  | 8.025 | 4.55 | 579 | 328 |  |  | 159 | 11 | (RI) Recirculate: Induced Draft |  | RI | Closed | Fresh | Surface | Delaware River | Delaware River | OP | 2 | 2004 | 3 | 2004 | OP | 12 | 2003 | 12 | 2003 | OP | 12 | 2003 | 12 | 2003 | N | NG | CC | Y | IPP Non-CHP | 1 | 3 | 2 | 1 | 1C MB MG
11275 | PA | 55667 | Lower Mount Bethel Energy | 2017 | 4 | Many | Many | CS1 | Natural Gas Fired Combined Cycle | 214 | 0 | 0 |  |  |  | 324 | 0 | 0 | 139 | 0 |  | 139 |  | 139 |  |  |  |  | 0.12 | 0.1 |  |  |  |  | 0 | 11 | (RI) Recirculate: Induced Draft |  | RI | Closed | Fresh | Surface | Delaware River | Delaware River | OP | 2 | 2004 | 3 | 2004 | OP | 12 | 2003 | 12 | 2003 | OP | 12 | 2003 | 12 | 2003 | N | NG | CC | Y | IPP Non-CHP | 1 | 3 | 2 | 1 | 1C MB MG
11275 | PA | 55667 | Lower Mount Bethel Energy | 2017 | 5 | Many | Many | CS1 | Natural Gas Fired Combined Cycle | 214 | 0 | 0 |  |  |  | 324 | 0 | 0 | 848 | 0 |  | 848 |  | 848 |  |  |  |  | 1.438 | 1.165 |  |  |  |  | 0 | 11 | (RI) Recirculate: Induced Draft |  | RI | Closed | Fresh | Surface | Delaware River | Delaware River | OP | 2 | 2004 | 3 | 2004 | OP | 12 | 2003 | 12 | 2003 | OP | 12 | 2003 | 12 | 2003 | N | NG | CC | Y | IPP Non-CHP | 1 | 3 | 2 | 1 | 1C MB MG
11275 | PA | 55667 | Lower Mount Bethel Energy | 2017 | 6 | Many | Many | CS1 | Natural Gas Fired Combined Cycle | 214 | 92588 | 92588 |  |  |  | 324 | 158156 | 143138 | 1802493 | 0 |  | 1802493 |  | 1802493 |  |  |  |  | 82.348 | 69.63 | 889 | 752 |  |  | 708 | 11 | (RI) Recirculate: Induced Draft |  | RI | Closed | Fresh | Surface | Delaware River | Delaware River | OP | 2 | 2004 | 3 | 2004 | OP | 12 | 2003 | 12 | 2003 | OP | 12 | 2003 | 12 | 2003 | N | NG | CC | Y | IPP Non-CHP | 1 | 3 | 2 | 1 | 1C MB MG
11275 | PA | 55667 | Lower Mount Bethel Energy | 2017 | 7 | Many | Many | CS1 | Natural Gas Fired Combined Cycle | 214 | 154698 | 154698 |  |  |  | 324 | 249883 | 237395 | 2804114 | 0 |  | 2804114 |  | 2804114 |  |  |  |  | 94.699 | 75.667 | 612 | 489 |  |  | 744 | 11 | (RI) Recirculate: Induced Draft |  | RI | Closed | Fresh | Surface | Delaware River | Delaware River | OP | 2 | 2004 | 3 | 2004 | OP | 12 | 2003 | 12 | 2003 | OP | 12 | 2003 | 12 | 2003 | N | NG | CC | Y | IPP Non-CHP | 1 | 3 | 2 | 1 | 1C MB MG
11275 | PA | 55667 | Lower Mount Bethel Energy | 2017 | 8 | Many | Many | CS1 | Natural Gas Fired Combined Cycle | 214 | 153666 | 153666 |  |  |  | 324 | 246308 | 234982 | 2795515 | 0 |  | 2795515 |  | 2795515 |  |  |  |  | 91.733 | 72.945 | 597 | 475 |  |  | 744 | 11 | (RI) Recirculate: Induced Draft |  | RI | Closed | Fresh | Surface | Delaware River | Delaware River | OP | 2 | 2004 | 3 | 2004 | OP | 12 | 2003 | 12 | 2003 | OP | 12 | 2003 | 12 | 2003 | N | NG | CC | Y | IPP Non-CHP | 1 | 3 | 2 | 1 | 1C MB MG
11275 | PA | 55667 | Lower Mount Bethel Energy | 2017 | 9 | Many | Many | CS1 | Natural Gas Fired Combined Cycle | 214 | 143743 | 143743 |  |  |  | 324 | 228935 | 212646 | 2572997 | 0 |  | 2572997 |  | 2572997 |  |  |  |  | 83.012 | 67.2 | 578 | 468 |  |  | 720 | 11 | (RI) Recirculate: Induced Draft |  | RI | Closed | Fresh | Surface | Delaware River | Delaware River | OP | 2 | 2004 | 3 | 2004 | OP | 12 | 2003 | 12 | 2003 | OP | 12 | 2003 | 12 | 2003 | N | NG | CC | Y | IPP Non-CHP | 1 | 3 | 2 | 1 | 1C MB MG
11275 | PA | 55667 | Lower Mount Bethel Energy | 2017 | 10 | Many | Many | CS1 | Natural Gas Fired Combined Cycle | 214 | 158803 | 158803 |  |  |  | 324 | 255313 | 240487 | 2874439 | 0 |  | 2874439 |  | 2874439 |  |  |  |  | 85.547 | 69.115 | 539 | 435 |  |  | 744 | 11 | (RI) Recirculate: Induced Draft |  | RI | Closed | Fresh | Surface | Delaware River | Delaware River | OP | 2 | 2004 | 3 | 2004 | OP | 12 | 2003 | 12 | 2003 | OP | 12 | 2003 | 12 | 2003 | N | NG | CC | Y | IPP Non-CHP | 1 | 3 | 2 | 1 | 1C MB MG
11275 | PA | 55667 | Lower Mount Bethel Energy | 2017 | 11 | Many | Many | CS1 | Natural Gas Fired Combined Cycle | 214 | 110753 | 110753 |  |  |  | 324 | 191958 | 174066 | 2016000 | 0 |  | 2016000 |  | 2016000 |  |  |  |  | 56.167 | 44.045 | 507 | 398 |  |  | 720 | 11 | (RI) Recirculate: Induced Draft |  | RI | Closed | Fresh | Surface | Delaware River | Delaware River | OP | 2 | 2004 | 3 | 2004 | OP | 12 | 2003 | 12 | 2003 | OP | 12 | 2003 | 12 | 2003 | N | NG | CC | Y | IPP Non-CHP | 1 | 3 | 2 | 1 | 1C MB MG
11275 | PA | 55667 | Lower Mount Bethel Energy | 2017 | 12 | Many | Many | CS1 | Natural Gas Fired Combined Cycle | 214 | 152144 | 152144 |  |  |  | 324 | 261859 | 241843 | 2874796 | 0 |  | 2874796 |  | 2874796 |  |  |  |  | 76.906 | 59.306 | 505 | 390 |  |  | 744 | 11 | (RI) Recirculate: Induced Draft |  | RI | Closed | Fresh | Surface | Delaware River | Delaware River | OP | 2 | 2004 | 3 | 2004 | OP | 12 | 2003 | 12 | 2003 | OP | 12 | 2003 | 12 | 2003 | N | NG | CC | Y | IPP Non-CHP | 1 | 3 | 2 | 1 | 1C MB MG
13407 | NV | 55687 | Higgins Generating Station | 2017 | 1 | Many | Many | ACC | Natural Gas Fired Combined Cycle | 236 | 109200 | 106598 |  |  |  | 314 | 202149 | 200189 | 2217220 | 12891 |  | 2204328 |  | 2217220 | [10 empty] | 744 |  | (DC) Dry Cooling |  | DC | Dry/Hybrid |  |  |  |  | OP | 2 | 2004 | 2 | 2004 | OP | 10 | 2003 | 10 | 2003 | OP | 2 | 2004 | 2 | 2004 | N | NG | CC | Y | Electric Utility | 1 | 3 | 2 | 1 | 1C MB MG
13407 | NV | 55687 | Higgins Generating Station | 2017 | 2 | Many | Many | ACC | Natural Gas Fired Combined Cycle | 236 | 94910 | 93088 |  |  |  | 314 | 172352 | 170402 | 1965970 | 12586 |  | 1953384 |  | 1965970 | [10 empty] | 663 |  | (DC) Dry Cooling |  | DC | Dry/Hybrid |  |  |  |  | OP | 2 | 2004 | 2 | 2004 | OP | 10 | 2003 | 10 | 2003 | OP | 2 | 2004 | 2 | 2004 | N | NG | CC | Y | Electric Utility | 1 | 3 | 2 | 1 | 1C MB MG
13407 | NV | 55687 | Higgins Generating Station | 2017 | 3 | Many | Many | ACC | Natural Gas Fired Combined Cycle | 236 | 7154 | 7021 |  |  |  | 314 | 12893 | 12737 | 148870 | 2284 |  | 146586 |  | 148870 | [10 empty] | 48 |  | (DC) Dry Cooling |  | DC | Dry/Hybrid |  |  |  |  | OP | 2 | 2004 | 2 | 2004 | OP | 10 | 2003 | 10 | 2003 | OP | 2 | 2004 | 2 | 2004 | N | NG | CC | Y | Electric Utility | 1 | 3 | 2 | 1 | 1C MB MG
13407 | NV | 55687 | Higgins Generating Station | 2017 | 4 | Many | Many | ACC | Natural Gas Fired Combined Cycle | 236 | 0 | 0 |  |  |  | 314 | 0 | 0 | 0 | 0 |  | 0 |  | 0 | [10 empty] | 0 |  | (DC) Dry Cooling |  | DC | Dry/Hybrid |  |  |  |  | OP | 2 | 2004 | 2 | 2004 | OP | 10 | 2003 | 10 | 2003 | OP | 2 | 2004 | 2 | 2004 | N | NG | CC | Y | Electric Utility | 1 | 3 | 2 | 1 | 1C MB MG
13407 | NV | 55687 | Higgins Generating Station | 2017 | 5 | Many | Many | ACC | Natural Gas Fired Combined Cycle | 236 | 63302 | 61127 |  |  |  | 314 | 117900 | 115710 | 1423818 | 19646 |  | 1404172 |  | 1423818 | [10 empty] | 592 |  | (DC) Dry Cooling |  | DC | Dry/Hybrid |  |  |  |  | OP | 2 | 2004 | 2 | 2004 | OP | 10 | 2003 | 10 | 2003 | OP | 2 | 2004 | 2 | 2004 | N | NG | CC | Y | Electric Utility | 1 | 3 | 2 | 1 | 1C MB MG
13407 | NV | 55687 | Higgins Generating Station | 2017 | 6 | Many | Many | ACC | Natural Gas Fired Combined Cycle | 236 | 105344 | 102676 |  |  |  | 314 | 176440 | 173784 | 2039390 | 79417 |  | 1959972 |  | 2039390 | [10 empty] | 662 |  | (DC) Dry Cooling |  | DC | Dry/Hybrid |  |  |  |  | OP | 2 | 2004 | 2 | 2004 | OP | 10 | 2003 | 10 | 2003 | OP | 2 | 2004 | 2 | 2004 | N | NG | CC | Y | Electric Utility | 1 | 3 | 2 | 1 | 1C MB MG
13407 | NV | 55687 | Higgins Generating Station | 2017 | 7 | Many | Many | ACC | Natural Gas Fired Combined Cycle | 236 | 125228 | 120253 |  |  |  | 314 | 202831 | 197949 | 2375708 | 111554 |  | 2264154 |  | 2375708 | [10 empty] | 744 |  | (DC) Dry Cooling |  | DC | Dry/Hybrid |  |  |  |  | OP | 2 | 2004 | 2 | 2004 | OP | 10 | 2003 | 10 | 2003 | OP | 2 | 2004 | 2 | 2004 | N | NG | CC | Y | Electric Utility | 1 | 3 | 2 | 1 | 1C MB MG
13407 | NV | 55687 | Higgins Generating Station | 2017 | 8 | Many | Many | ACC | Natural Gas Fired Combined Cycle | 236 | 121514 | 116631 |  |  |  | 314 | 194010 | 189331 | 2270055 | 106199 |  | 2163856 |  | 2270055 | [10 empty] | 734 |  | (DC) Dry Cooling |  | DC | Dry/Hybrid |  |  |  |  | OP | 2 | 2004 | 2 | 2004 | OP | 10 | 2003 | 10 | 2003 | OP | 2 | 2004 | 2 | 2004 | N | NG | CC | Y | Electric Utility | 1 | 3 | 2 | 1 | 1C MB MG
13407 | NV | 55687 | Higgins Generating Station | 2017 | 9 | Many | Many | ACC | Natural Gas Fired Combined Cycle | 236 | 85120 | 81674 |  |  |  | 314 | 143730 | 140292 | 1680416 | 49716 |  | 1630700 |  | 1680416 | [10 empty] | 589 |  | (DC) Dry Cooling |  | DC | Dry/Hybrid |  |  |  |  | OP | 2 | 2004 | 2 | 2004 | OP | 10 | 2003 | 10 | 2003 | OP | 2 | 2004 | 2 | 2004 | N | NG | CC | Y | Electric Utility | 1 | 3 | 2 | 1 | 1C MB MG
13407 | NV | 55687 | Higgins Generating Station | 2017 | 10 | Many | Many | ACC | Natural Gas Fired Combined Cycle | 236 | 84271 | 81844 |  |  |  | 314 | 151888 | 148958 | 1692606 | 31930 |  | 1660676 |  | 1692606 | [10 empty] | 581 |  | (DC) Dry Cooling |  | DC | Dry/Hybrid |  |  |  |  | OP | 2 | 2004 | 2 | 2004 | OP | 10 | 2003 | 10 | 2003 | OP | 2 | 2004 | 2 | 2004 | N | NG | CC | Y | Electric Utility | 1 | 3 | 2 | 1 | 1C MB MG
13407 | NV | 55687 | Higgins Generating Station | 2017 | 11 | Many | Many | ACC | Natural Gas Fired Combined Cycle | 236 | 81804 | 79676 |  |  |  | 314 | 147234 | 144811 | 1712645 | 19406 |  | 1693239 |  | 1712645 | [10 empty] | 577 |  | (DC) Dry Cooling |  | DC | Dry/Hybrid |  |  |  |  | OP | 2 | 2004 | 2 | 2004 | OP | 10 | 2003 | 10 | 2003 | OP | 2 | 2004 | 2 | 2004 | N | NG | CC | Y | Electric Utility | 1 | 3 | 2 | 1 | 1C MB MG
13407 | NV | 55687 | Higgins Generating Station | 2017 | 12 | Many | Many | ACC | Natural Gas Fired Combined Cycle | 236 | 89233 | 87500 |  |  |  | 314 | 160637 | 157350 | 1801249 | 32292 |  | 1768957 |  | 1801249 | [10 empty] | 223 |  | (DC) Dry Cooling |  | DC | Dry/Hybrid |  |  |  |  | OP | 2 | 2004 | 2 | 2004 | OP | 10 | 2003 | 10 | 2003 | OP | 2 | 2004 | 2 | 2004 | N | NG | CC | Y | Electric Utility | 1 | 3 | 2 | 1 | 1C MB MG
56607 | PA | 55690 | Bethlehem Power Plant | 2017 | 1 | Many | Many | CWS | Natural Gas Fired Combined Cycle | 390 | 134520 | 134520 |  |  |  | 744 | 257049 | 249425 | 3173800 | 0 |  | 3173800 |  | 3144340 | 29460 |  |  |  | 110.155 | 73.544 | 819 | 547 |  |  | 655 | 10 | (RI) Recirculate: Induced Draft |  | RI | Closed | Fresh | Surface | Lehigh River |  | OP | 12 | 2002 | 12 | 2003 | OP | 5 | 2003 | 9 | 2003 | OP | 12 | 2002 | 12 | 2002 | N | NG | CC | N/A | IPP Non-CHP | 3 | 8 | 6 | 1 | 1C MB MG
56607 | PA | 55690 | Bethlehem Power Plant | 2017 | 2 | Many | Many | CWS | Natural Gas Fired Combined Cycle | 390 | 127584 | 127584 |  |  |  | 744 | 235575 | 228665 | 2886172 | 0 |  | 2886172 |  | 2886172 | 0 |  |  |  | 112.27 | 72.056 | 880 | 565 |  |  | 605 | 10 | (RI) Recirculate: Induced Draft |  | RI | Closed | Fresh | Surface | Lehigh River |  | OP | 12 | 2002 | 12 | 2003 | OP | 5 | 2003 | 9 | 2003 | OP | 12 | 2002 | 12 | 2002 | N | NG | CC | N/A | IPP Non-CHP | 3 | 8 | 6 | 1 | 1C MB MG
56607 | PA | 55690 | Bethlehem Power Plant | 2017 | 3 | Many | Many | CWS | Natural Gas Fired Combined Cycle | 390 | 200009 | 200009 |  |  |  | 744 | 362987 | 354162 | 4446106 | 0 |  | 4446106 |  | 4446106 | 0 |  |  |  | 156.1 | 107.111 | 780 | 536 |  |  | 705 | 10 | (RI) Recirculate: Induced Draft |  | RI | Closed | Fresh | Surface | Lehigh River |  | OP | 12 | 2002 | 12 | 2003 | OP | 5 | 2003 | 9 | 2003 | OP | 12 | 2002 | 12 | 2002 | N | NG | CC | N/A | IPP Non-CHP | 3 | 8 | 6 | 1 | 1C MB MG
56607 | PA | 55690 | Bethlehem Power Plant | 2017 | 4 | Many | Many | CWS | Natural Gas Fired Combined Cycle | 390 | 93917 | 93917 |  |  |  | 744 | 169776 | 164398 | 2101812 | 0 |  | 2101812 |  | 2101812 | 0 |  |  |  | 79.982 | 54.314 | 852 | 578 |  |  | 629 | 10 | (RI) Recirculate: Induced Draft |  | RI | Closed | Fresh | Surface | Lehigh River |  | OP | 12 | 2002 | 12 | 2003 | OP | 5 | 2003 | 9 | 2003 | OP | 12 | 2002 | 12 | 2002 | N | NG | CC | N/A | IPP Non-CHP | 3 | 8 | 6 | 1 | 1C MB MG
56607 | PA | 55690 | Bethlehem Power Plant | 2017 | 5 | Many | Many | CWS | Natural Gas Fired Combined Cycle | 390 | 119836 | 119836 |  |  |  | 744 | 219501 | 212269 | 2702409 | 0 |  | 2702409 |  | 2702409 | 0 |  |  |  | 114.821 | 87.943 | 958 | 734 |  |  | 660 | 10 | (RI) Recirculate: Induced Draft |  | RI | Closed | Fresh | Surface | Lehigh River |  | OP | 12 | 2002 | 12 | 2003 | OP | 5 | 2003 | 9 | 2003 | OP | 12 | 2002 | 12 | 2002 | N | NG | CC | N/A | IPP Non-CHP | 3 | 8 | 6 | 1 | 1C MB MG
56607 | PA | 55690 | Bethlehem Power Plant | 2017 | 6 | Many | Many | CWS | Natural Gas Fired Combined Cycle | 390 | 129892 | 129892 |  |  |  | 744 | 229453 | 221230 | 2843170 | 0 |  | 2843170 |  | 2843170 | 0 |  |  |  | 117.247 | 87.269 | 903 | 672 |  |  | 618 | 10 | (RI) Recirculate: Induced Draft |  | RI | Closed | Fresh | Surface | Lehigh River |  | OP | 12 | 2002 | 12 | 2003 | OP | 5 | 2003 | 9 | 2003 | OP | 12 | 2002 | 12 | 2002 | N | NG | CC | N/A | IPP Non-CHP | 3 | 8 | 6 | 1 | 1C MB MG
56607 | PA | 55690 | Bethlehem Power Plant | 2017 | 7 | Many | Many | CWS | Natural Gas Fired Combined Cycle | 390 | 201938 | 201938 |  |  |  | 744 | 351400 | 340506 | 4358432 | 0 |  | 4358432 |  | 4358432 | 0 |  |  |  | 163.899 | 133.33 | 812 | 660 |  |  | 724 | 10 | (RI) Recirculate: Induced Draft |  | RI | Closed | Fresh | Surface | Lehigh River |  | OP | 12 | 2002 | 12 | 2003 | OP | 5 | 2003 | 9 | 2003 | OP | 12 | 2002 | 12 | 2002 | N | NG | CC | N/A | IPP Non-CHP | 3 | 8 | 6 | 1 | 1C MB MG
56607 | PA | 55690 | Bethlehem Power Plant | 2017 | 8 | Many | Many | CWS | Natural Gas Fired Combined Cycle | 390 | 215507 | 215507 |  |  |  | 744 | 377361 | 366382 | 4712307 | 0 |  | 4712307 |  | 4712307 | 0 |  |  |  | 168.852 | 135.063 | 784 | 627 |  |  | 729 | 10 | (RI) Recirculate: Induced Draft |  | RI | Closed | Fresh | Surface | Lehigh River |  | OP | 12 | 2002 | 12 | 2003 | OP | 5 | 2003 | 9 | 2003 | OP | 12 | 2002 | 12 | 2002 | N | NG | CC | N/A | IPP Non-CHP | 3 | 8 | 6 | 1 | 1C MB MG
56607 | PA | 55690 | Bethlehem Power Plant | 2017 | 9 | Many | Many | CWS | Natural Gas Fired Combined Cycle | 390 | 129939 | 129939 |  |  |  | 744 | 389583 | 380528 | 4171895 | 0 |  | 4171895 |  | 4171895 | 0 |  |  |  | 153.913 | 119.743 | 1185 | 922 |  |  | 709 | 10 | (RI) Recirculate: Induced Draft |  | RI | Closed | Fresh | Surface | Lehigh River |  | OP | 12 | 2002 | 12 | 2003 | OP | 5 | 2003 | 9 | 2003 | OP | 12 | 2002 | 12 | 2002 | N | NG | CC | N/A | IPP Non-CHP | 3 | 8 | 6 | 1 | 1C MB MG
56607 | PA | 55690 | Bethlehem Power Plant | 2017 | 10 | Many | Many | CWS | Natural Gas Fired Combined Cycle | 390 | 97217 | 97217 |  |  |  | 744 | 174341 | 169232 | 2149961 | 0 |  | 2149961 |  | 2149961 | 0 |  |  |  | 79.56 | 57.703 | 818 | 594 |  |  | 632 | 10 | (RI) Recirculate: Induced Draft |  | RI | Closed | Fresh | Surface | Lehigh River |  | OP | 12 | 2002 | 12 | 2003 | OP | 5 | 2003 | 9 | 2003 | OP | 12 | 2002 | 12 | 2002 | N | NG | CC | N/A | IPP Non-CHP | 3 | 8 | 6 | 1 | 1C MB MG
56607 | PA | 55690 | Bethlehem Power Plant | 2017 | 11 | Many | Many | CWS | Natural Gas Fired Combined Cycle | 390 | 125292 | 125292 |  |  |  | 744 | 240051 | 232834 | 2864882 | 0 |  | 2864882 |  | 2861127 | 3755 |  |  |  | 95.422 | 70.306 | 762 | 561 |  |  | 597 | 10 | (RI) Recirculate: Induced Draft |  | RI | Closed | Fresh | Surface | Lehigh River |  | OP | 12 | 2002 | 12 | 2003 | OP | 5 | 2003 | 9 | 2003 | OP | 12 | 2002 | 12 | 2002 | N | NG | CC | N/A | IPP Non-CHP | 3 | 8 | 6 | 1 | 1C MB MG
56607 | PA | 55690 | Bethlehem Power Plant | 2017 | 12 | Many | Many | CWS | Natural Gas Fired Combined Cycle | 390 | 104071 | 104071 |  |  |  | 744 | 205222 | 198315 | 2428960 | 0 |  | 2428960 |  | 2228883 | 200078 |  |  |  | 79.025 | 55.647 | 759 | 535 |  |  | 581 | 10 | (RI) Recirculate: Induced Draft |  | RI | Closed | Fresh | Surface | Lehigh River |  | OP | 12 | 2002 | 12 | 2003 | OP | 5 | 2003 | 9 | 2003 | OP | 12 | 2002 | 12 | 2002 | N | NG | CC | N/A | IPP Non-CHP | 3 | 8 | 6 | 1 | 1C MB MG
18642 | MS | 55694 | Quantum Choctaw Power LLC | 2017 | 1 | Many | Many | CLGTWR | Natural Gas Fired Combined Cycle | 270 | 26020 | 24721 |  |  |  | 440 | 55636 | 52858 | 641646 | 204464 |  | 437182 |  | 641646 |  |  |  |  | 15 | 13 | 607 | 526 |  |  | 336 |  | (RI) Recirculate: Induced Draft |  | RI | Closed | Brackish | Ground | Deep Wells | ZLDS | OP | 6 | 2006 | 11 | 2006 | OP | 6 | 2006 | 12 | 2006 | OP | 5 | 2006 | 5 | 2006 | N | NG | CC | Y | Electric Utility | 1 | 3 | 2 | 1 | 1C MB MG
18642 | MS | 55694 | Quantum Choctaw Power LLC | 2017 | 2 | Many | Many | CLGTWR | Natural Gas Fired Combined Cycle | 270 | 116986 | 113666 |  |  |  | 440 | 220611 | 214351 | 2362401 | 818632 |  | 1543769 |  | 2362401 |  |  |  |  | 60 | 52 | 528 | 457 |  |  | 648 |  | (RI) Recirculate: Induced Draft |  | RI | Closed | Brackish | Ground | Deep Wells | ZLDS | OP | 6 | 2006 | 11 | 2006 | OP | 6 | 2006 | 12 | 2006 | OP | 5 | 2006 | 5 | 2006 | N | NG | CC | Y | Electric Utility | 1 | 3 | 2 | 1 | 1C MB MG
18642 | MS | 55694 | Quantum Choctaw Power LLC | 2017 | 3 | Many | Many | CLGTWR | Natural Gas Fired Combined Cycle | 270 | 88878 | 86210 |  |  |  | 440 | 161766 | 157092 | 1697256 | 601844 |  | 1095412 |  | 1697256 |  |  |  |  | 19 | 15 | 220 | 174 |  |  | 384 |  | (RI) Recirculate: Induced Draft |  | RI | Closed | Brackish | Ground | Deep Wells | ZLDS | OP | 6 | 2006 | 11 | 2006 | OP | 6 | 2006 | 12 | 2006 | OP | 5 | 2006 | 5 | 2006 | N | NG | CC | Y | Electric Utility | 1 | 3 | 2 | 1 | 1C MB MG
18642 | MS | 55694 | Quantum Choctaw Power LLC | 2017 | 4 | Many | Many | CLGTWR | Natural Gas Fired Combined Cycle | 270 | 86014 | 83163 |  |  |  | 440 | 152368 | 147318 | 1728177 | 623568 |  | 1104609 |  | 1728177 |  |  |  |  | 37 | 35 | 445 | 421 |  |  | 528 |  | (RI) Recirculate: Induced Draft |  | RI | Closed | Brackish | Ground | Deep Wells | ZLDS | OP | 6 | 2006 | 11 | 2006 | OP | 6 | 2006 | 12 | 2006 | OP | 5 | 2006 | 5 | 2006 | N | NG | CC | Y | Electric Utility | 1 | 3 | 2 | 1 | 1C MB MG
18642 | MS | 55694 | Quantum Choctaw Power LLC | 2017 | 5 | Many | Many | CLGTWR | Natural Gas Fired Combined Cycle | 270 | 119816 | 116224 |  |  |  | 440 | 203733 | 197626 | 2270546 | 840824 |  | 1429722 |  | 2270546 |  |  |  |  | 58 | 49 | 499 | 422 |  |  | 672 |  | (RI) Recirculate: Induced Draft |  | RI | Closed | Brackish | Ground | Deep Wells | ZLDS | OP | 6 | 2006 | 11 | 2006 | OP | 6 | 2006 | 12 | 2006 | OP | 5 | 2006 | 5 | 2006 | N | NG | CC | Y | Electric Utility | 1 | 3 | 2 | 1 | 1C MB MG
18642 | MS | 55694 | Quantum Choctaw Power LLC | 2017 | 6 | Many | Many | CLGTWR | Natural Gas Fired Combined Cycle | 270 | 116462 | 114127 |  |  |  | 440 | 192967 | 189098 | 2244189 | 844662 |  | 1399527 |  | 2244189 |  |  |  |  | 65 | 59 | 570 | 517 |  |  | 696 |  | (RI) Recirculate: Induced Draft |  | RI | Closed | Brackish | Ground | Deep Wells | ZLDS | OP | 6 | 2006 | 11 | 2006 | OP | 6 | 2006 | 12 | 2006 | OP | 5 | 2006 | 5 | 2006 | N | NG | CC | Y | Electric Utility | 1 | 3 | 2 | 1 | 1C MB MG
18642 | MS | 55694 | Quantum Choctaw Power LLC | 2017 | 7 | Many | Many | CLGTWR | Natural Gas Fired Combined Cycle | 270 | 153654 | 149466 |  |  |  | 440 | 268574 | 261255 | 2992500 | 1089008 |  | 1903492 |  | 2992500 |  |  |  |  | 124 | 114 | 830 | 763 |  |  | 744 |  | (RI) Recirculate: Induced Draft |  | RI | Closed | Brackish | Ground | Deep Wells | ZLDS | OP | 6 | 2006 | 11 | 2006 | OP | 6 | 2006 | 12 | 2006 | OP | 5 | 2006 | 5 | 2006 | N | NG | CC | Y | Electric Utility | 1 | 3 | 2 | 1 | 1C MB MG
18642 | MS | 55694 | Quantum Choctaw Power LLC | 2017 | 8 | Many | Many | CLGTWR | Natural Gas Fired Combined Cycle | 270 | 144688 | 142795 |  |  |  | 440 | 243238 | 240056 | 2554829 | 1020778 |  | 1534051 |  | 2554829 |  |  |  |  | 117 | 105 | 819 | 735 |  |  | 672 |  | (RI) Recirculate: Induced Draft |  | RI | Closed | Brackish | Ground | Deep Wells | ZLDS | OP | 6 | 2006 | 11 | 2006 | OP | 6 | 2006 | 12 | 2006 | OP | 5 | 2006 | 5 | 2006 | N | NG | CC | Y | Electric Utility | 1 | 3 | 2 | 1 | 1C MB MG
18642 | MS | 55694 | Quantum Choctaw Power LLC | 2017 | 9 | Many | Many | CLGTWR | Natural Gas Fired Combined Cycle | 270 | 18764 | 17461 |  |  |  | 440 | 33075 | 30777 | 396687 | 143588 |  | 253099 |  | 396687 |  |  |  |  | 3 | 1 | 172 | 57 |  |  | 144 |  | (RI) Recirculate: Induced Draft |  | RI | Closed | Brackish | Ground | Deep Wells | ZLDS | OP | 6 | 2006 | 11 | 2006 | OP | 6 | 2006 | 12 | 2006 | OP | 5 | 2006 | 5 | 2006 | N | NG | CC | Y | Electric Utility | 1 | 3 | 2 | 1 | 1C MB MG
18642 | MS | 55694 | Quantum Choctaw Power LLC | 2017 | 10 | Many | Many | CLGTWR | Natural Gas Fired Combined Cycle | 270 | 70520 | 68384 |  |  |  | 440 | 122355 | 118649 | 1352861 | 494640 |  | 858221 |  | 1352861 |  |  |  |  | 33 | 30 | 483 | 439 |  |  | 408 |  | (RI) Recirculate: Induced Draft |  | RI | Closed | Brackish | Ground | Deep Wells | ZLDS | OP | 6 | 2006 | 11 | 2006 | OP | 6 | 2006 | 12 | 2006 | OP | 5 | 2006 | 5 | 2006 | N | NG | CC | Y | Electric Utility | 1 | 3 | 2 | 1 | 1C MB MG
18642 | MS | 55694 | Quantum Choctaw Power LLC | 2017 | 11 | Many | Many | CLGTWR | Natural Gas Fired Combined Cycle | 270 | 125664 | 123614 |  |  |  | 440 | 216780 | 213243 | 2480405 | 910252 |  | 1570153 |  | 2480405 |  |  |  |  | 60 | 52 | 485 | 421 |  |  | 672 |  | (RI) Recirculate: Induced Draft |  | RI | Closed | Brackish | Ground | Deep Wells | ZLDS | OP | 6 | 2006 | 11 | 2006 | OP | 6 | 2006 | 12 | 2006 | OP | 5 | 2006 | 5 | 2006 | N | NG | CC | Y | Electric Utility | 1 | 3 | 2 | 1 | 1C MB MG
18642 | MS | 55694 | Quantum Choctaw Power LLC | 2017 | 12 | Many | Many | CLGTWR | Natural Gas Fired Combined Cycle | 270 | 120900 | 117677 |  |  |  | 440 | 219051 | 213211 | 2402775 | 854522 |  | 1548253 |  | 2402775 |  |  |  |  | 48 | 43 | 408 | 365 |  |  | 624 |  | (RI) Recirculate: Induced Draft |  | RI | Closed | Brackish | Ground | Deep Wells | ZLDS | OP | 6 | 2006 | 11 | 2006 | OP | 6 | 2006 | 12 | 2006 | OP | 5 | 2006 | 5 | 2006 | N | NG | CC | Y | Electric Utility | 1 | 3 | 2 | 1 | 1C MB MG
15500 | WA | 55700 | Mint Farm Generating Station | 2017 | 1 | Many | HRSG1 | 1CLG | Natural Gas Fired Combined Cycle | 111 | 17860 | 17680 |  |  |  | 177 | 36170 | 33603 | 397939 | 1855 |  | 396084 |  | 397939 |  |  |  |  | 17.69 | 9.731 | 1001 | 550 |  |  | 434 |  | (RI) Recirculate: Induced Draft |  | RI | Closed | Fresh | Ground | Wells | Columbia River | OP | 1 | 2008 | 1 | 2008 | OP | 1 | 2008 | 1 | 2008 | OP | 1 | 2008 | 1 | 2008 | N | NG | CC | Y | Electric Utility | 1 | 2 | 1 | 1 | 1C 1B MG
15500 | WA | 55700 | Mint Farm Generating Station | 2017 | 2 | Many | HRSG1 | 1CLG | Natural Gas Fired Combined Cycle | 111 | 12544 | 12400 |  |  |  | 177 | 23883 | 22623 | 272143 | 6089 |  | 266055 |  | 272143 |  |  |  |  | 11.613 | 6.472 | 937 | 522 |  |  | 261 |  | (RI) Recirculate: Induced Draft |  | RI | Closed | Fresh | Ground | Wells | Columbia River | OP | 1 | 2008 | 1 | 2008 | OP | 1 | 2008 | 1 | 2008 | OP | 1 | 2008 | 1 | 2008 | N | NG | CC | Y | Electric Utility | 1 | 2 | 1 | 1 | 1C 1B MG
15500 | WA | 55700 | Mint Farm Generating Station | 2017 | 3 | Many | HRSG1 | 1CLG | Natural Gas Fired Combined Cycle | 111 | 2767 | 2218 |  |  |  | 177 | 1302 | 1248 | 32752 | 275 |  | 32476 |  | 32752 |  |  |  |  | 3.336 | 2.07 | 1504 | 933 |  |  | 147 |  | (RI) Recirculate: Induced Draft |  | RI | Closed | Fresh | Ground | Wells | Columbia River | OP | 1 | 2008 | 1 | 2008 | OP | 1 | 2008 | 1 | 2008 | OP | 1 | 2008 | 1 | 2008 | N | NG | CC | Y | Electric Utility | 1 | 2 | 1 | 1 | 1C 1B MG
15500 | WA | 55700 | Mint Farm Generating Station | 2017 | 4 | Many | HRSG1 | 1CLG | Natural Gas Fired Combined Cycle | 111 | 1977 | 1810 |  |  |  | 177 | 4225 | 3621 | 49291 | 0 |  | 49291 |  | 49291 |  |  |  |  | 3.99 | 2.161 | 2204 | 1194 |  |  | 125 |  | (RI) Recirculate: Induced Draft |  | RI | Closed | Fresh | Ground | Wells | Columbia River | OP | 1 | 2008 | 1 | 2008 | OP | 1 | 2008 | 1 | 2008 | OP | 1 | 2008 | 1 | 2008 | N | NG | CC | Y | Electric Utility | 1 | 2 | 1 | 1 | 1C 1B MG
15500 | WA | 55700 | Mint Farm Generating Station | 2017 | 5 | Many | HRSG1 | 1CLG | Natural Gas Fired Combined Cycle | 111 | 424 | 316 |  |  |  | 177 | 1165 | 870 | 14186 | 12 |  | 14174 |  | 14186 |  |  |  |  | 1.064 | 0 | 3367 | 0 |  |  | 47 |  | (RI) Recirculate: Induced Draft |  | RI | Closed | Fresh | Ground | Wells | Columbia River | OP | 1 | 2008 | 1 | 2008 | OP | 1 | 2008 | 1 | 2008 | OP | 1 | 2008 | 1 | 2008 | N | NG | CC | Y | Electric Utility | 1 | 2 | 1 | 1 | 1C 1B MG
15500 | WA | 55700 | Mint Farm Generating Station | 2017 | 6 | Many | HRSG1 | 1CLG | Natural Gas Fired Combined Cycle | 111 | 4314 | 4152 |  |  |  | 177 | 9417 | 8505 | 106413 | 0 |  | 106413 |  | 106413 |  |  |  |  | 6.747 | 3.926 | 1625 | 946 |  |  | 215 |  | (RI) Recirculate: Induced Draft |  | RI | Closed | Fresh | Ground | Wells | Columbia River | OP | 1 | 2008 | 1 | 2008 | OP | 1 | 2008 | 1 | 2008 | OP | 1 | 2008 | 1 | 2008 | N | NG | CC | Y | Electric Utility | 1 | 2 | 1 | 1 | 1C 1B MG
15500 | WA | 55700 | Mint Farm Generating Station | 2017 | 7 | Many | HRSG1 | 1CLG | Natural Gas Fired Combined Cycle | 111 | 42578 | 42505 |  |  |  | 177 | 86124 | 82105 | 902611 | 14650 |  | 887961 |  | 902611 |  |  |  |  | 38.704 | 23.363 | 911 | 550 |  |  | 602 |  | (RI) Recirculate: Induced Draft |  | RI | Closed | Fresh | Ground | Wells | Columbia River | OP | 1 | 2008 | 1 | 2008 | OP | 1 | 2008 | 1 | 2008 | OP | 1 | 2008 | 1 | 2008 | N | NG | CC | Y | Electric Utility | 1 | 2 | 1 | 1 | 1C 1B MG
15500 | WA | 55700 | Mint Farm Generating Station | 2017 | 8 | Many | HRSG1 | 1CLG | Natural Gas Fired Combined Cycle | 111 | 38661 | 38574 |  |  |  | 177 | 73339 | 69856 | 796055 | 38504 |  | 757551 |  | 796055 |  |  |  |  | 35.183 | 22.051 | 912 | 572 |  |  | 518 |  | (RI) Recirculate: Induced Draft |  | RI | Closed | Fresh | Ground | Wells | Columbia River | OP | 1 | 2008 | 1 | 2008 | OP | 1 | 2008 | 1 | 2008 | OP | 1 | 2008 | 1 | 2008 | N | NG | CC | Y | Electric Utility | 1 | 2 | 1 | 1 | 1C 1B MG
15500 | WA | 55700 | Mint Farm Generating Station | 2017 | 9 | Many | HRSG1 | 1CLG | Natural Gas Fired Combined Cycle | 111 | 58997 | 57389 |  |  |  | 177 | 119195 | 110929 | 1251099 | 24982 |  | 1226117 |  | 1251099 |  |  |  |  | 51.041 | 30.753 | 889 | 536 |  |  | 720 |  | (RI) Recirculate: Induced Draft |  | RI | Closed | Fresh | Ground | Wells | Columbia River | OP | 1 | 2008 | 1 | 2008 | OP | 1 | 2008 | 1 | 2008 | OP | 1 | 2008 | 1 | 2008 | N | NG | CC | Y | Electric Utility | 1 | 2 | 1 | 1 | 1C 1B MG
15500 | WA | 55700 | Mint Farm Generating Station | 2017 | 10 | Many | HRSG1 | 1CLG | Natural Gas Fired Combined Cycle | 111 | 51629 | 51563 |  |  |  | 177 | 110056 | 105201 | 1125384 | 0 |  | 1125384 |  | 1125384 |  |  |  |  | 43.696 | 24.473 | 847 | 475 |  |  | 744 |  | (RI) Recirculate: Induced Draft |  | RI | Closed | Fresh | Ground | Wells | Columbia River | OP | 1 | 2008 | 1 | 2008 | OP | 1 | 2008 | 1 | 2008 | OP | 1 | 2008 | 1 | 2008 | N | NG | CC | Y | Electric Utility | 1 | 2 | 1 | 1 | 1C 1B MG
15500 | WA | 55700 | Mint Farm Generating Station | 2017 | 11 | Many | HRSG1 | 1CLG | Natural Gas Fired Combined Cycle | 111 | 31119 | 31026 |  |  |  | 177 | 61883 | 58602 | 673723 | 30162 |  | 643561 |  | 673723 |  |  |  |  | 28.646 | 16.289 | 923 | 525 |  |  | 440 |  | (RI) Recirculate: Induced Draft |  | RI | Closed | Fresh | Ground | Wells | Columbia River | OP | 1 | 2008 | 1 | 2008 | OP | 1 | 2008 | 1 | 2008 | OP | 1 | 2008 | 1 | 2008 | N | NG | CC | Y | Electric Utility | 1 | 2 | 1 | 1 | 1C 1B MG
15500 | WA | 55700 | Mint Farm Generating Station | 2017 | 12 | Many | HRSG1 | 1CLG | Natural Gas Fired Combined Cycle | 111 | 39947 | 39846 |  |  |  | 177 | 85803 | 81874 | 901324 | 3417 |  | 897906 |  | 901324 |  |  |  |  | 32.323 | 17.288 | 811 | 434 |  |  | 588 |  | (RI) Recirculate: Induced Draft |  | RI | Closed | Fresh | Ground | Wells | Columbia River | OP | 1 | 2008 | 1 | 2008 | OP | 1 | 2008 | 1 | 2008 | OP | 1 | 2008 | 1 | 2008 | N | NG | CC | Y | Electric Utility | 1 | 2 | 1 | 1 | 1C 1B MG
40577 | OH | 55701 | Fremont Energy Center | 2017 | 1 | Many | Many | CWS01 | Natural Gas Fired Combined Cycle | 346.6 | 89018 | 0 |  |  |  | 325 | 156333 | 150297 | 1774203 | 30586 |  | 1743617 |  | 1774203 |  |  |  |  | 38.864 | 34.016 |  |  |  |  | 533 |  | (RI) Recirculate: Induced Draft |  | RI | Closed | Fresh | Surface | Municipal | Municipal | OP | 1 | 2012 | 1 | 2012 | OP | 1 | 2012 | 1 | 2012 | OP | 1 | 2012 | 1 | 2012 | N | NG | CC | Y | Electric Utility | 1 | 3 | 2 | 1 | 1C MB MG
40577 | OH | 55701 | Fremont Energy Center | 2017 | 2 | Many | Many | CWS01 | Natural Gas Fired Combined Cycle | 346.6 | 69324 | 0 |  |  |  | 325 | 122667 | 117620 | 1391612 | 27836 |  | 1363776 |  | 1391612 |  |  |  |  | 34.144 | 30.426 |  |  |  |  | 410 |  | (RI) Recirculate: Induced Draft |  | RI | Closed | Fresh | Surface | Municipal | Municipal | OP | 1 | 2012 | 1 | 2012 | OP | 1 | 2012 | 1 | 2012 | OP | 1 | 2012 | 1 | 2012 | N | NG | CC | Y | Electric Utility | 1 | 3 | 2 | 1 | 1C MB MG
40577 | OH | 55701 | Fremont Energy Center | 2017 | 3 | Many | Many | CWS01 | Natural Gas Fired Combined Cycle | 346.6 | 140538 | 0 |  |  |  | 325 | 230057 | 221256 | 2637037 | 114430 |  | 2522607 |  | 2637037 |  |  |  |  | 59.593 | 53.403 |  |  |  |  | 713 |  | (RI) Recirculate: Induced Draft |  | RI | Closed | Fresh | Surface | Municipal | Municipal | OP | 1 | 2012 | 1 | 2012 | OP | 1 | 2012 | 1 | 2012 | OP | 1 | 2012 | 1 | 2012 | N | NG | CC | Y | Electric Utility | 1 | 3 | 2 | 1 | 1C MB MG
40577 | OH | 55701 | Fremont Energy Center | 2017 | 4 | Many | Many | CWS01 | Natural Gas Fired Combined Cycle | 346.6 | 107269 | 0 |  |  |  | 325 | 161045 | 152962 | 1926322 | 126928 |  | 1799394 |  | 1926322 |  |  |  |  | 50.549 | 45.135 |  |  |  |  | 543 |  | (RI) Recirculate: Induced Draft |  | RI | Closed | Fresh | Surface | Municipal | Municipal | OP | 1 | 2012 | 1 | 2012 | OP | 1 | 2012 | 1 | 2012 | OP | 1 | 2012 | 1 | 2012 | N | NG | CC | Y | Electric Utility | 1 | 3 | 2 | 1 | 1C MB MG
40577 | OH | 55701 | Fremont Energy Center | 2017 | 5 | Many | Many | CWS01 | Natural Gas Fired Combined Cycle | 346.6 | 54805 | 0 |  |  |  | 325 | 81782 | 77269 | 974451 | 68777 |  | 905674 |  | 974451 |  |  |  |  | 32.177 | 29.211 |  |  |  |  | 297 |  | (RI) Recirculate: Induced Draft |  | RI | Closed | Fresh | Surface | Municipal | Municipal | OP | 1 | 2012 | 1 | 2012 | OP | 1 | 2012 | 1 | 2012 | OP | 1 | 2012 | 1 | 2012 | N | NG | CC | Y | Electric Utility | 1 | 3 | 2 | 1 | 1C MB MG
40577 | OH | 55701 | Fremont Energy Center | 2017 | 6 | Many | Many | CWS01 | Natural Gas Fired Combined Cycle | 346.6 | 115792 | 0 |  |  |  | 325 | 170000 | 160741 | 2058286 | 115018 |  | 1943269 |  | 2058286 |  |  |  |  | 69.043 | 62.102 |  |  |  |  | 636 |  | (RI) Recirculate: Induced Draft |  | RI | Closed | Fresh | Surface | Municipal | Municipal | OP | 1 | 2012 | 1 | 2012 | OP | 1 | 2012 | 1 | 2012 | OP | 1 | 2012 | 1 | 2012 | N | NG | CC | Y | Electric Utility | 1 | 3 | 2 | 1 | 1C MB MG
40577 | OH | 55701 | Fremont Energy Center | 2017 | 7 | Many | Many | CWS01 | Natural Gas Fired Combined Cycle | 346.6 | 112364 | 0 |  |  |  | 325 | 150926 | 140999 | 1924225 | 268159 |  | 1656066 |  | 1924225 |  |  |  |  | 66.484 | 60.133 |  |  |  |  | 595 |  | (RI) Recirculate: Induced Draft |  | RI | Closed | Fresh | Surface | Municipal | Municipal | OP | 1 | 2012 | 1 | 2012 | OP | 1 | 2012 | 1 | 2012 | OP | 1 | 2012 | 1 | 2012 | N | NG | CC | Y | Electric Utility | 1 | 3 | 2 | 1 | 1C MB MG
40577 | OH | 55701 | Fremont Energy Center | 2017 | 8 | Many | Many | CWS01 | Natural Gas Fired Combined Cycle | 346.6 | 106690 | 0 |  |  |  | 325 | 138920 | 128747 | 1750453 | 173703 |  | 1576750 |  | 1750453 |  |  |  |  | 59.352 | 53.465 |  |  |  |  | 507 |  | (RI) Recirculate: Induced Draft |  | RI | Closed | Fresh | Surface | Municipal | Municipal | OP | 1 | 2012 | 1 | 2012 | OP | 1 | 2012 | 1 | 2012 | OP | 1 | 2012 | 1 | 2012 | N | NG | CC | Y | Electric Utility | 1 | 3 | 2 | 1 | 1C MB MG
40577 | OH | 55701 | Fremont Energy Center | 2017 | 9 | Many | Many | CWS01 | Natural Gas Fired Combined Cycle | 346.6 | 95853 | 0 |  |  |  | 325 | 122725 | 115108 | 1579407 | 181977 |  | 1397430 |  | 1579407 |  |  |  |  | 54.188 | 49.091 |  |  |  |  | 432 |  | (RI) Recirculate: Induced Draft |  | RI | Closed | Fresh | Surface | Municipal | Municipal | OP | 1 | 2012 | 1 | 2012 | OP | 1 | 2012 | 1 | 2012 | OP | 1 | 2012 | 1 | 2012 | N | NG | CC | Y | Electric Utility | 1 | 3 | 2 | 1 | 1C MB MG
40577 | OH | 55701 | Fremont Energy Center | 2017 | 10 | Many | Many | CWS01 | Natural Gas Fired Combined Cycle | 346.6 | 68924 | 0 |  |  |  | 325 | 88056 | 82847 | 1124884 | 134102 |  | 990782 |  | 1124884 |  |  |  |  | 39.587 | 36.392 |  |  |  |  | 300 |  | (RI) Recirculate: Induced Draft |  | RI | Closed | Fresh | Surface | Municipal | Municipal | OP | 1 | 2012 | 1 | 2012 | OP | 1 | 2012 | 1 | 2012 | OP | 1 | 2012 | 1 | 2012 | N | NG | CC | Y | Electric Utility | 1 | 3 | 2 | 1 | 1C MB MG
40577 | OH | 55701 | Fremont Energy Center | 2017 | 11 | Many | Many | CWS01 | Natural Gas Fired Combined Cycle | 346.6 | 143966 | 0 |  |  |  | 325 | 213716 | 204444 | 2559486 | 181713 |  | 2377772 |  | 2559486 |  |  |  |  | 63.228 | 56.635 |  |  |  |  | 703 |  | (RI) Recirculate: Induced Draft |  | RI | Closed | Fresh | Surface | Municipal | Municipal | OP | 1 | 2012 | 1 | 2012 | OP | 1 | 2012 | 1 | 2012 | OP | 1 | 2012 | 1 | 2012 | N | NG | CC | Y | Electric Utility | 1 | 3 | 2 | 1 | 1C MB MG
40577 | OH | 55701 | Fremont Energy Center | 2017 | 12 | Many | Many | CWS01 | Natural Gas Fired Combined Cycle | 346.6 | 155494 | 0 |  |  |  | 325 | 247723 | 238377 | 2867790 | 165074 |  | 2702715 |  | 2867790 |  |  |  |  | 64.91 | 57.99 |  |  |  |  | 744 |  | (RI) Recirculate: Induced Draft |  | RI | Closed | Fresh | Surface | Municipal | Municipal | OP | 1 | 2012 | 1 | 2012 | OP | 1 | 2012 | 1 | 2012 | OP | 1 | 2012 | 1 | 2012 | N | NG | CC | Y | Electric Utility | 1 | 3 | 2 | 1 | 1C MB MG
54885 | MS | 55706 | Choctaw County | 2017 | 1 | Many | Many | ACC | Natural Gas Fired Combined Cycle | 289 | 126286 | 126286 |  |  |  | 492 | 258822 | 252297 | 2683724 | 7974 |  | 2675751 |  | 2683724 | [10 empty] | 744 |  | (DC) Dry Cooling |  | DC | Dry/Hybrid |  |  |  |  | OP | 7 | 2003 | 7 | 2003 | MX | 7 | 2003 | 7 | 2003 | OP | 7 | 2003 | 7 | 2003 | N | NG | CC | Y | IPP Non-CHP | 1 | 4 | 3 | 1 | 1C MB MG
54885 | MS | 55706 | Choctaw County | 2017 | 2 | Many | Many | ACC | Natural Gas Fired Combined Cycle | 289 | 114900 | 114900 |  |  |  | 492 | 230452 | 224292 | 2399253 | 5535 |  | 2393718 |  | 2399253 | [10 empty] | 672 |  | (DC) Dry Cooling |  | DC | Dry/Hybrid |  |  |  |  | OP | 7 | 2003 | 7 | 2003 | MX | 7 | 2003 | 7 | 2003 | OP | 7 | 2003 | 7 | 2003 | N | NG | CC | Y | IPP Non-CHP | 1 | 4 | 3 | 1 | 1C MB MG
54885 | MS | 55706 | Choctaw County | 2017 | 3 | Many | Many | ACC | Natural Gas Fired Combined Cycle | 289 | 125414 | 125414 |  |  |  | 492 | 247679 | 240951 | 2598600 | 22706 |  | 2575895 |  | 2598600 | [10 empty] | 712 |  | (DC) Dry Cooling |  | DC | Dry/Hybrid |  |  |  |  | OP | 7 | 2003 | 7 | 2003 | MX | 7 | 2003 | 7 | 2003 | OP | 7 | 2003 | 7 | 2003 | N | NG | CC | Y | IPP Non-CHP | 1 | 4 | 3 | 1 | 1C MB MG
54885 | MS | 55706 | Choctaw County | 2017 | 4 | Many | Many | ACC | Natural Gas Fired Combined Cycle | 289 | 79621 | 79621 |  |  |  | 492 | 156621 | 151211 | 1662271 | 17613 |  | 1644658 |  | 1662271 | [10 empty] | 477 |  | (DC) Dry Cooling |  | DC | Dry/Hybrid |  |  |  |  | OP | 7 | 2003 | 7 | 2003 | MX | 7 | 2003 | 7 | 2003 | OP | 7 | 2003 | 7 | 2003 | N | NG | CC | Y | IPP Non-CHP | 1 | 4 | 3 | 1 | 1C MB MG
54885 | MS | 55706 | Choctaw County | 2017 | 5 | Many | Many | ACC | Natural Gas Fired Combined Cycle | 289 | 128868 | 128868 |  |  |  | 492 | 248032 | 240241 | 2632712 | 23775 |  | 2608937 |  | 2632712 | [10 empty] | 744 |  | (DC) Dry Cooling |  | DC | Dry/Hybrid |  |  |  |  | OP | 7 | 2003 | 7 | 2003 | MX | 7 | 2003 | 7 | 2003 | OP | 7 | 2003 | 7 | 2003 | N | NG | CC | Y | IPP Non-CHP | 1 | 4 | 3 | 1 | 1C MB MG
54885 | MS | 55706 | Choctaw County | 2017 | 6 | Many | Many | ACC | Natural Gas Fired Combined Cycle | 289 | 101195 | 101195 |  |  |  | 492 | 197477 | 190223 | 2112637 | 20231 |  | 2092406 |  | 2112637 | [10 empty] | 712 |  | (DC) Dry Cooling |  | DC | Dry/Hybrid |  |  |  |  | OP | 7 | 2003 | 7 | 2003 | MX | 7 | 2003 | 7 | 2003 | OP | 7 | 2003 | 7 | 2003 | N | NG | CC | Y | IPP Non-CHP | 1 | 4 | 3 | 1 | 1C MB MG
54885 | MS | 55706 | Choctaw County | 2017 | 7 | Many | Many | ACC | Natural Gas Fired Combined Cycle | 289 | 132264 | 132261 |  |  |  | 492 | 241988 | 232599 | 2639416 | 54411 |  | 2585005 |  | 2639416 | [10 empty] | 744 |  | (DC) Dry Cooling |  | DC | Dry/Hybrid |  |  |  |  | OP | 7 | 2003 | 7 | 2003 | MX | 7 | 2003 | 7 | 2003 | OP | 7 | 2003 | 7 | 2003 | N | NG | CC | Y | IPP Non-CHP | 1 | 4 | 3 | 1 | 1C MB MG
54885 | MS | 55706 | Choctaw County | 2017 | 8 | Many | Many | ACC | Natural Gas Fired Combined Cycle | 289 | 131829 | 131829 |  |  |  | 492 | 235342 | 226441 | 2634419 | 45517 |  | 2588903 |  | 2634419 | [10 empty] | 744 |  | (DC) Dry Cooling |  | DC | Dry/Hybrid |  |  |  |  | OP | 7 | 2003 | 7 | 2003 | MX | 7 | 2003 | 7 | 2003 | OP | 7 | 2003 | 7 | 2003 | N | NG | CC | Y | IPP Non-CHP | 1 | 4 | 3 | 1 | 1C MB MG
54885 | MS | 55706 | Choctaw County | 2017 | 9 | Many | Many | ACC | Natural Gas Fired Combined Cycle | 289 | 104727 | 104727 |  |  |  | 492 | 198929 | 191934 | 2126381 | 15381 |  | 2110999 |  | 2126381 | [10 empty] | 620 |  | (DC) Dry Cooling |  | DC | Dry/Hybrid |  |  |  |  | OP | 7 | 2003 | 7 | 2003 | MX | 7 | 2003 | 7 | 2003 | OP | 7 | 2003 | 7 | 2003 | N | NG | CC | Y | IPP Non-CHP | 1 | 4 | 3 | 1 | 1C MB MG
54885 | MS | 55706 | Choctaw County | 2017 | 10 | Many | Many | ACC | Natural Gas Fired Combined Cycle | 289 | 53899 | 53899 |  |  |  | 492 | 100249 | 96799 | 1119786 | 27211 |  | 1092575 |  | 1119786 | [10 empty] | 343 |  | (DC) Dry Cooling |  | DC | Dry/Hybrid |  |  |  |  | OP | 7 | 2003 | 7 | 2003 | MX | 7 | 2003 | 7 | 2003 | OP | 7 | 2003 | 7 | 2003 | N | NG | CC | Y | IPP Non-CHP | 1 | 4 | 3 | 1 | 1C MB MG
54885 | MS | 55706 | Choctaw County | 2017 | 11 | Many | Many | ACC | Natural Gas Fired Combined Cycle | 289 | 96317 | 96316 |  |  |  | 492 | 188085 | 182413 | 2028715 | 14590 |  | 2014126 |  | 2028715 | [10 empty] | 562 |  | (DC) Dry Cooling |  | DC | Dry/Hybrid |  |  |  |  | OP | 7 | 2003 | 7 | 2003 | MX | 7 | 2003 | 7 | 2003 | OP | 7 | 2003 | 7 | 2003 | N | NG | CC | Y | IPP Non-CHP | 1 | 4 | 3 | 1 | 1C MB MG
54885 | MS | 55706 | Choctaw County | 2017 | 12 | Many | Many | ACC | Natural Gas Fired Combined Cycle | 289 | 175861 | 175861 |  |  |  | 492 | 361441 | 352838 | 3894522 | 1994 |  | 3892529 |  | 3894522 | [10 empty] | 744 |  | (DC) Dry Cooling |  | DC | Dry/Hybrid |  |  |  |  | OP | 7 | 2003 | 7 | 2003 | MX | 7 | 2003 | 7 | 2003 | OP | 7 | 2003 | 7 | 2003 | N | NG | CC | Y | IPP Non-CHP | 1 | 4 | 3 | 1 | 1C MB MG
17650 | TX | 55708 | Nacogdoches Power | 2017 | 1 | STG4 | BLR1 | COOL1 | Wood/Wood Waste Biomass | 100 | 17791 | 15181 | [6 empty] | 211993 | 211993 | [5 empty] | 211993 |  |  | 9.879 | 9.436 | 651 | 622 | 47 | 45 | 264 |  | (RI) Recirculate: Induced Draft |  | RI | Closed | Fresh | Surface | Lake Striker | Angelina River | OP | 6 | 2012 | 6 | 2012 | OP | 7 | 2012 | 7 | 2012 | OP | 6 | 2012 | 6 | 2012 | N | WDS | ST | N/A | IPP Non-CHP | 1 | 1 | 1 | 1 | Simple
17650 | TX | 55708 | Nacogdoches Power | 2017 | 2 | STG4 | BLR1 | COOL1 | Wood/Wood Waste Biomass | 100 | 0 | -329 | [6 empty] | 0 | 0 | [5 empty] | 0 |  |  | 0.583 | 0 |  |  |  |  | 24 |  | (RI) Recirculate: Induced Draft |  | RI | Closed | Fresh | Surface | Lake Striker | Angelina River | OP | 6 | 2012 | 6 | 2012 | OP | 7 | 2012 | 7 | 2012 | OP | 6 | 2012 | 6 | 2012 | N | WDS | ST | N/A | IPP Non-CHP | 1 | 1 | 1 | 1 | Simple
17650 | TX | 55708 | Nacogdoches Power | 2017 | 3 | STG4 | BLR1 | COOL1 | Wood/Wood Waste Biomass | 100 | 16864 | 14511 | [6 empty] | 241570 | 241570 | [5 empty] | 241570 |  |  | 12.006 | 7.085 | 827 | 488 | 50 | 29 | 264 |  | (RI) Recirculate: Induced Draft |  | RI | Closed | Fresh | Surface | Lake Striker | Angelina River | OP | 6 | 2012 | 6 | 2012 | OP | 7 | 2012 | 7 | 2012 | OP | 6 | 2012 | 6 | 2012 | N | WDS | ST | N/A | IPP Non-CHP | 1 | 1 | 1 | 1 | Simple
17650 | TX | 55708 | Nacogdoches Power | 2017 | 4 | STG4 | BLR1 | COOL1 | Wood/Wood Waste Biomass | 100 | 12386 | 10620 | [6 empty] | 161003 | 161003 | [5 empty] | 161003 |  |  | 12.522 | 11.483 | 1179 | 1081 | 78 | 71 | 168 |  | (RI) Recirculate: Induced Draft |  | RI | Closed | Fresh | Surface | Lake Striker | Angelina River | OP | 6 | 2012 | 6 | 2012 | OP | 7 | 2012 | 7 | 2012 | OP | 6 | 2012 | 6 | 2012 | N | WDS | ST | N/A | IPP Non-CHP | 1 | 1 | 1 | 1 | Simple
17650 | TX | 55708 | Nacogdoches Power | 2017 | 5 | STG4 | BLR1 | COOL1 | Wood/Wood Waste Biomass | 100 |  | -383 | [6 empty] | 0 | 0 | [5 empty] | 0 |  |  | 1.021 | 0 |  |  |  |  | 24 |  | (RI) Recirculate: Induced Draft |  | RI | Closed | Fresh | Surface | Lake Striker | Angelina River | OP | 6 | 2012 | 6 | 2012 | OP | 7 | 2012 | 7 | 2012 | OP | 6 | 2012 | 6 | 2012 | N | WDS | ST | N/A | IPP Non-CHP | 1 | 1 | 1 | 1 | Simple
17650 | TX | 55708 | Nacogdoches Power | 2017 | 6 | STG4 | BLR1 | COOL1 | Wood/Wood Waste Biomass | 100 | 17796 | 15426 | [6 empty] | 212652 | 212652 | [5 empty] | 212652 |  |  | 13.565 | 11.904 | 879 | 772 | 64 | 56 | 240 |  | (RI) Recirculate: Induced Draft |  | RI | Closed | Fresh | Surface | Lake Striker | Angelina River | OP | 6 | 2012 | 6 | 2012 | OP | 7 | 2012 | 7 | 2012 | OP | 6 | 2012 | 6 | 2012 | N | WDS | ST | N/A | IPP Non-CHP | 1 | 1 | 1 | 1 | Simple
17650 | TX | 55708 | Nacogdoches Power | 2017 | 7 | STG4 | BLR1 | COOL1 | Wood/Wood Waste Biomass | 100 | 0 | -404 | [6 empty] | 0 | 0 | [5 empty] | 0 |  |  | 0.66 | 0 |  |  |  |  | 24 |  | (RI) Recirculate: Induced Draft |  | RI | Closed | Fresh | Surface | Lake Striker | Angelina River | OP | 6 | 2012 | 6 | 2012 | OP | 7 | 2012 | 7 | 2012 | OP | 6 | 2012 | 6 | 2012 | N | WDS | ST | N/A | IPP Non-CHP | 1 | 1 | 1 | 1 | Simple
17650 | TX | 55708 | Nacogdoches Power | 2017 | 8 | STG4 | BLR1 | COOL1 | Wood/Wood Waste Biomass | 100 | 6118 | 4903 | [6 empty] | 77820 | 77820 | [5 empty] | 77820 |  |  | 5.543 | 3.172 | 1131 | 647 | 71 | 41 | 120 |  | (RI) Recirculate: Induced Draft |  | RI | Closed | Fresh | Surface | Lake Striker | Angelina River | OP | 6 | 2012 | 6 | 2012 | OP | 7 | 2012 | 7 | 2012 | OP | 6 | 2012 | 6 | 2012 | N | WDS | ST | N/A | IPP Non-CHP | 1 | 1 | 1 | 1 | Simple
17650 | TX | 55708 | Nacogdoches Power | 2017 | 9 | STG4 | BLR1 | COOL1 | Wood/Wood Waste Biomass | 100 | 8334 | 7013 | [6 empty] | 71714 | 71714 | [5 empty] | 71714 |  |  | 8.473 | 7.758 | 1208 | 1106 | 118 | 108 | 120 |  | (RI) Recirculate: Induced Draft |  | RI | Closed | Fresh | Surface | Lake Striker | Angelina River | OP | 6 | 2012 | 6 | 2012 | OP | 7 | 2012 | 7 | 2012 | OP | 6 | 2012 | 6 | 2012 | N | WDS | ST | N/A | IPP Non-CHP | 1 | 1 | 1 | 1 | Simple
17650 | TX | 55708 | Nacogdoches Power | 2017 | 10 | STG4 | BLR1 | COOL1 | Wood/Wood Waste Biomass | 100 | 19478 | 17141 | [6 empty] | 241389 | 241389 | [5 empty] | 241389 |  |  | 12.005 | 11.339 | 700 | 662 | 50 | 47 | 288 |  | (RI) Recirculate: Induced Draft |  | RI | Closed | Fresh | Surface | Lake Striker | Angelina River | OP | 6 | 2012 | 6 | 2012 | OP | 7 | 2012 | 7 | 2012 | OP | 6 | 2012 | 6 | 2012 | N | WDS | ST | N/A | IPP Non-CHP | 1 | 1 | 1 | 1 | Simple
17650 | TX | 55708 | Nacogdoches Power | 2017 | 11 | STG4 | BLR1 | COOL1 | Wood/Wood Waste Biomass | 100 | 0 | -355 | [6 empty] | 0 | 0 | [5 empty] | 0 |  |  | 0 | 0 |  |  |  |  | 0 |  | (RI) Recirculate: Induced Draft |  | RI | Closed | Fresh | Surface | Lake Striker | Angelina River | OP | 6 | 2012 | 6 | 2012 | OP | 7 | 2012 | 7 | 2012 | OP | 6 | 2012 | 6 | 2012 | N | WDS | ST | N/A | IPP Non-CHP | 1 | 1 | 1 | 1 | Simple
17650 | TX | 55708 | Nacogdoches Power | 2017 | 12 | STG4 | BLR1 | COOL1 | Wood/Wood Waste Biomass | 100 | 0 | -423 | [6 empty] | 0 | 0 | [5 empty] | 0 |  |  | 0 | 0 |  |  |  |  | 0 |  | (RI) Recirculate: Induced Draft |  | RI | Closed | Fresh | Surface | Lake Striker | Angelina River | OP | 6 | 2012 | 6 | 2012 | OP | 7 | 2012 | 7 | 2012 | OP | 6 | 2012 | 6 | 2012 | N | WDS | ST | N/A | IPP Non-CHP | 1 | 1 | 1 | 1 | Simple
61267 | PA | 55710 | Allegheny Energy Units 3 4 & 5 | 2017 | 1 | Many | STB | 1 | Natural Gas Fired Combined Cycle | 175 | 78043 | 78043 |  |  |  | 334 | 167421 | 163156 | 1766093 | 0 |  | 1766093 |  | 1766093 | 0 |  |  |  | 44.268 | 39.447 | 567 | 505 |  |  | 487 | 10 | (RI) Recirculate: Induced Draft |  | RI | Closed | Fresh | Surface | Allegheny River | ALLEGHENY RIVER | OP | 7 | 2003 | 7 | 2003 | OP | 6 | 2003 | 6 | 2003 | OP | 7 | 2003 | 7 | 2003 | N | NG | CC | N/A | IPP Non-CHP | 3 | 3 | 1 | 1 | 1C 1B MG
61267 | PA | 55710 | Allegheny Energy Units 3 4 & 5 | 2017 | 2 | Many | STB | 1 | Natural Gas Fired Combined Cycle | 175 | 48594 | 48594 |  |  |  | 334 | 106076 | 102775 | 1169425 | 0 |  | 1169425 |  | 1169425 | 0 |  |  |  | 11.197 | 9.627 | 230 | 198 |  |  | 319 | 10 | (RI) Recirculate: Induced Draft |  | RI | Closed | Fresh | Surface | Allegheny River | ALLEGHENY RIVER | OP | 7 | 2003 | 7 | 2003 | OP | 6 | 2003 | 6 | 2003 | OP | 7 | 2003 | 7 | 2003 | N | NG | CC | N/A | IPP Non-CHP | 3 | 3 | 1 | 1 | 1C 1B MG
61267 | PA | 55710 | Allegheny Energy Units 3 4 & 5 | 2017 | 3 | Many | STB | 1 | Natural Gas Fired Combined Cycle | 175 | 111117 | 111117 |  |  |  | 334 | 236782 | 231901 | 2419108 | 0 |  | 2419108 |  | 2419108 | 0 |  |  |  | 69.638 | 59.811 | 627 | 538 |  |  | 674 | 10 | (RI) Recirculate: Induced Draft |  | RI | Closed | Fresh | Surface | Allegheny River | ALLEGHENY RIVER | OP | 7 | 2003 | 7 | 2003 | OP | 6 | 2003 | 6 | 2003 | OP | 7 | 2003 | 7 | 2003 | N | NG | CC | N/A | IPP Non-CHP | 3 | 3 | 1 | 1 | 1C 1B MG
61267 | PA | 55710 | Allegheny Energy Units 3 4 & 5 | 2017 | 4 | Many | STB | 1 | Natural Gas Fired Combined Cycle | 175 | 100374 | 100374 |  |  |  | 334 | 199456 | 195045 | 2092724 | 0 |  | 2092724 |  | 2092724 | 0 |  |  |  | 56.011 | 48.829 | 558 | 486 |  |  | 617 | 10 | (RI) Recirculate: Induced Draft |  | RI | Closed | Fresh | Surface | Allegheny River | ALLEGHENY RIVER | OP | 7 | 2003 | 7 | 2003 | OP | 6 | 2003 | 6 | 2003 | OP | 7 | 2003 | 7 | 2003 | N | NG | CC | N/A | IPP Non-CHP | 3 | 3 | 1 | 1 | 1C 1B MG
61267 | PA | 55710 | Allegheny Energy Units 3 4 & 5 | 2017 | 5 | Many | STB | 1 | Natural Gas Fired Combined Cycle | 175 | 61657 | 61657 |  |  |  | 334 | 123642 | 120009 | 1396598 | 0 |  | 1396598 |  | 1396598 | 0 |  |  |  | 24.381 | 20.898 | 395 | 339 |  |  | 450 | 10 | (RI) Recirculate: Induced Draft |  | RI | Closed | Fresh | Surface | Allegheny River | ALLEGHENY RIVER | OP | 7 | 2003 | 7 | 2003 | OP | 6 | 2003 | 6 | 2003 | OP | 7 | 2003 | 7 | 2003 | N | NG | CC | N/A | IPP Non-CHP | 3 | 3 | 1 | 1 | 1C 1B MG
61267 | PA | 55710 | Allegheny Energy Units 3 4 & 5 | 2017 | 6 | Many | STB | 1 | Natural Gas Fired Combined Cycle | 175 | 116312 | 116312 |  |  |  | 334 | 229408 | 224668 | 2437346 | 0 |  | 2437346 |  | 2437346 | 0 |  |  |  | 73.202 | 61.924 | 629 | 532 |  |  | 704 | 10 | (RI) Recirculate: Induced Draft |  | RI | Closed | Fresh | Surface | Allegheny River | ALLEGHENY RIVER | OP | 7 | 2003 | 7 | 2003 | OP | 6 | 2003 | 6 | 2003 | OP | 7 | 2003 | 7 | 2003 | N | NG | CC | N/A | IPP Non-CHP | 3 | 3 | 1 | 1 | 1C 1B MG
61267 | PA | 55710 | Allegheny Energy Units 3 4 & 5 | 2017 | 7 | Many | STB | 1 | Natural Gas Fired Combined Cycle | 175 | 124335 | 124335 |  |  |  | 334 | 245568 | 240629 | 2621487 | 0 |  | 2621487 |  | 2621487 | 0 |  |  |  | 94.86 | 81.289 | 763 | 654 |  |  | 744 | 10 | (RI) Recirculate: Induced Draft |  | RI | Closed | Fresh | Surface | Allegheny River | ALLEGHENY RIVER | OP | 7 | 2003 | 7 | 2003 | OP | 6 | 2003 | 6 | 2003 | OP | 7 | 2003 | 7 | 2003 | N | NG | CC | N/A | IPP Non-CHP | 3 | 3 | 1 | 1 | 1C 1B MG
61267 | PA | 55710 | Allegheny Energy Units 3 4 & 5 | 2017 | 8 | Many | STB | 1 | Natural Gas Fired Combined Cycle | 175 | 130194 | 130194 |  |  |  | 334 | 258245 | 253274 | 2758388 | 0 |  | 2758388 |  | 2758388 | 0 |  |  |  | 78.388 | 61.871 | 602 | 475 |  |  | 744 | 10 | (RI) Recirculate: Induced Draft |  | RI | Closed | Fresh | Surface | Allegheny River | ALLEGHENY RIVER | OP | 7 | 2003 | 7 | 2003 | OP | 6 | 2003 | 6 | 2003 | OP | 7 | 2003 | 7 | 2003 | N | NG | CC | N/A | IPP Non-CHP | 3 | 3 | 1 | 1 | 1C 1B MG
61267 | PA | 55710 | Allegheny Energy Units 3 4 & 5 | 2017 | 9 | Many | STB | 1 | Natural Gas Fired Combined Cycle | 175 | 120624 | 120624 |  |  |  | 334 | 241554 | 236835 | 2581841 | 0 |  | 2581841 |  | 2581841 | 0 |  |  |  | 87.612 | 72.996 | 726 | 605 |  |  | 700 | 10 | (RI) Recirculate: Induced Draft |  | RI | Closed | Fresh | Surface | Allegheny River | ALLEGHENY RIVER | OP | 7 | 2003 | 7 | 2003 | OP | 6 | 2003 | 6 | 2003 | OP | 7 | 2003 | 7 | 2003 | N | NG | CC | N/A | IPP Non-CHP | 3 | 3 | 1 | 1 | 1C 1B MG
61267 | PA | 55710 | Allegheny Energy Units 3 4 & 5 | 2017 | 10 | Many | STB | 1 | Natural Gas Fired Combined Cycle | 175 | 132919 | 132919 |  |  |  | 334 | 272891 | 267995 | 2861429 | 0 |  | 2861429 |  | 2861429 | 0 |  |  |  | 79.057 | 65.889 | 595 | 496 |  |  | 744 | 10 | (RI) Recirculate: Induced Draft |  | RI | Closed | Fresh | Surface | Allegheny River | ALLEGHENY RIVER | OP | 7 | 2003 | 7 | 2003 | OP | 6 | 2003 | 6 | 2003 | OP | 7 | 2003 | 7 | 2003 | N | NG | CC | N/A | IPP Non-CHP | 3 | 3 | 1 | 1 | 1C 1B MG
61267 | PA | 55710 | Allegheny Energy Units 3 4 & 5 | 2017 | 11 | Many | STB | 1 | Natural Gas Fired Combined Cycle | 175 | 119959 | 119959 |  |  |  | 334 | 239934 | 235414 | 2588857 | 0 |  | 2588857 |  | 2588857 | 0 |  |  |  | 40.824 | 33.998 | 340 | 283 |  |  | 720 | 10 | (RI) Recirculate: Induced Draft |  | RI | Closed | Fresh | Surface | Allegheny River | ALLEGHENY RIVER | OP | 7 | 2003 | 7 | 2003 | OP | 6 | 2003 | 6 | 2003 | OP | 7 | 2003 | 7 | 2003 | N | NG | CC | N/A | IPP Non-CHP | 3 | 3 | 1 | 1 | 1C 1B MG
61267 | PA | 55710 | Allegheny Energy Units 3 4 & 5 | 2017 | 12 | Many | STB | 1 | Natural Gas Fired Combined Cycle | 175 | 129019 | 129019 |  |  |  | 334 | 278270 | 275165 | 3070188 | 0 |  | 3070188 |  | 3070188 | 0 | [9 empty] | 0 | 10 | (RI) Recirculate: Induced Draft |  | RI | Closed | Fresh | Surface | Allegheny River | ALLEGHENY RIVER | OP | 7 | 2003 | 7 | 2003 | OP | 6 | 2003 | 6 | 2003 | OP | 7 | 2003 | 7 | 2003 | N | NG | CC | N/A | IPP Non-CHP | 3 | 3 | 1 | 1 | 1C 1B MG
807 | AR | 55714 | Magnet Cove | 2017 | 1 | Many | Many | SN0415 | Natural Gas Fired Combined Cycle | 225.3 | 34456 | 34456 |  |  |  | 416 | 68596 | 66720 | 697871 | 2445 |  | 695426 |  | 697871 |  |  |  |  | 18.103 | 17.206 | 525 | 499 |  |  | 162 | 15 | (RI) Recirculate: Induced Draft |  | RI | Closed | Fresh | Surface | Ouachita River | Ouachita River | OP | 7 | 2005 | 1 | 2006 | OP | 7 | 2005 | 1 | 2006 | OP | 7 | 2005 | 7 | 2005 | N | NG | CC | Y | Electric Utility | 1 | 3 | 2 | 1 | 1C MB MG
807 | AR | 55714 | Magnet Cove | 2017 | 2 | Many | Many | SN0415 | Natural Gas Fired Combined Cycle | 225.3 | 17495 | 17495 |  |  |  | 416 | 32510 | 31534 | 341651 | 0 |  | 341651 |  | 341651 |  |  |  |  | 10.98 | 10.417 | 628 | 595 |  |  | 87 | 15 | (RI) Recirculate: Induced Draft |  | RI | Closed | Fresh | Surface | Ouachita River | Ouachita River | OP | 7 | 2005 | 1 | 2006 | OP | 7 | 2005 | 1 | 2006 | OP | 7 | 2005 | 7 | 2005 | N | NG | CC | Y | Electric Utility | 1 | 3 | 2 | 1 | 1C MB MG
807 | AR | 55714 | Magnet Cove | 2017 | 3 | Many | Many | SN0415 | Natural Gas Fired Combined Cycle | 225.3 | 9977 | 9977 |  |  |  | 416 | 20466 | 19668 | 210352 | 2125 |  | 208227 |  | 210352 |  |  |  |  | 7.672 | 7.226 | 769 | 724 |  |  | 96 | 15 | (RI) Recirculate: Induced Draft |  | RI | Closed | Fresh | Surface | Ouachita River | Ouachita River | OP | 7 | 2005 | 1 | 2006 | OP | 7 | 2005 | 1 | 2006 | OP | 7 | 2005 | 7 | 2005 | N | NG | CC | Y | Electric Utility | 1 | 3 | 2 | 1 | 1C MB MG
807 | AR | 55714 | Magnet Cove | 2017 | 4 | Many | Many | SN0415 | Natural Gas Fired Combined Cycle | 225.3 | 67852 | 67852 |  |  |  | 416 | 138391 | 132699 | 1413819 | 6669 |  | 1407150 |  | 1413819 |  |  |  |  | 43.878 | 43.611 | 647 | 643 |  |  | 648 | 15 | (RI) Recirculate: Induced Draft |  | RI | Closed | Fresh | Surface | Ouachita River | Ouachita River | OP | 7 | 2005 | 1 | 2006 | OP | 7 | 2005 | 1 | 2006 | OP | 7 | 2005 | 7 | 2005 | N | NG | CC | Y | Electric Utility | 1 | 3 | 2 | 1 | 1C MB MG
807 | AR | 55714 | Magnet Cove | 2017 | 5 | Many | Many | SN0415 | Natural Gas Fired Combined Cycle | 225.3 | 105390 | 105390 |  |  |  | 416 | 191102 | 181548 | 2012607 | 24098 |  | 1988509 |  | 2012607 |  |  |  |  | 507.308 | 525.409 | 4814 | 4985 |  |  | 665 | 15 | (RI) Recirculate: Induced Draft |  | RI | Closed | Fresh | Surface | Ouachita River | Ouachita River | OP | 7 | 2005 | 1 | 2006 | OP | 7 | 2005 | 1 | 2006 | OP | 7 | 2005 | 7 | 2005 | N | NG | CC | Y | Electric Utility | 1 | 3 | 2 | 1 | 1C MB MG
807 | AR | 55714 | Magnet Cove | 2017 | 6 | Many | Many | SN0415 | Natural Gas Fired Combined Cycle | 225.3 | 37388 | 37388 |  |  |  | 416 | 72439 | 67093 | 764417 | 1502 |  | 762915 |  | 764417 |  |  |  |  | 27.577 | 25.645 | 738 | 686 |  |  | 473 | 15 | (RI) Recirculate: Induced Draft |  | RI | Closed | Fresh | Surface | Ouachita River | Ouachita River | OP | 7 | 2005 | 1 | 2006 | OP | 7 | 2005 | 1 | 2006 | OP | 7 | 2005 | 7 | 2005 | N | NG | CC | Y | Electric Utility | 1 | 3 | 2 | 1 | 1C MB MG
807 | AR | 55714 | Magnet Cove | 2017 | 7 | Many | Many | SN0415 | Natural Gas Fired Combined Cycle | 225.3 | 62104 | 62104 |  |  |  | 416 | 118754 | 112738 | 1275728 | 14085 |  | 1261643 |  | 1275728 |  |  |  |  | 49.701 | 47.724 | 800 | 768 |  |  | 700 | 15 | (RI) Recirculate: Induced Draft |  | RI | Closed | Fresh | Surface | Ouachita River | Ouachita River | OP | 7 | 2005 | 1 | 2006 | OP | 7 | 2005 | 1 | 2006 | OP | 7 | 2005 | 7 | 2005 | N | NG | CC | Y | Electric Utility | 1 | 3 | 2 | 1 | 1C MB MG
807 | AR | 55714 | Magnet Cove | 2017 | 8 | Many | Many | SN0415 | Natural Gas Fired Combined Cycle | 225.3 | 24953 | 24953 |  |  |  | 416 | 48215 | 45765 | 516864 | 4317 |  | 512548 |  | 516864 |  |  |  |  | 18.519 | 17.259 | 742 | 692 |  |  | 530 | 15 | (RI) Recirculate: Induced Draft |  | RI | Closed | Fresh | Surface | Ouachita River | Ouachita River | OP | 7 | 2005 | 1 | 2006 | OP | 7 | 2005 | 1 | 2006 | OP | 7 | 2005 | 7 | 2005 | N | NG | CC | Y | Electric Utility | 1 | 3 | 2 | 1 | 1C MB MG
807 | AR | 55714 | Magnet Cove | 2017 | 9 | Many | Many | SN0415 | Natural Gas Fired Combined Cycle | 225.3 | 64561 | 64561 |  |  |  | 416 | 112232 | 108240 | 1199361 | 16700 |  | 1182660 |  | 1199361 |  |  |  |  | 43.825 | 43.98 | 679 | 681 |  |  | 617 | 15 | (RI) Recirculate: Induced Draft |  | RI | Closed | Fresh | Surface | Ouachita River | Ouachita River | OP | 7 | 2005 | 1 | 2006 | OP | 7 | 2005 | 1 | 2006 | OP | 7 | 2005 | 7 | 2005 | N | NG | CC | Y | Electric Utility | 1 | 3 | 2 | 1 | 1C MB MG
807 | AR | 55714 | Magnet Cove | 2017 | 10 | Many | Many | SN0415 | Natural Gas Fired Combined Cycle | 225.3 | 59534 | 59534 |  |  |  | 416 | 112428 | 108522 | 1171615 | 2239 |  | 1169375 |  | 1171615 |  |  |  |  | 39.501 | 38.148 | 664 | 641 |  |  | 722 | 15 | (RI) Recirculate: Induced Draft |  | RI | Closed | Fresh | Surface | Ouachita River | Ouachita River | OP | 7 | 2005 | 1 | 2006 | OP | 7 | 2005 | 1 | 2006 | OP | 7 | 2005 | 7 | 2005 | N | NG | CC | Y | Electric Utility | 1 | 3 | 2 | 1 | 1C MB MG
807 | AR | 55714 | Magnet Cove | 2017 | 11 | Many | Many | SN0415 | Natural Gas Fired Combined Cycle | 225.3 | 3308 | 3308 |  |  |  | 416 | 6598 | 6317 | 71220 | 0 |  | 71220 |  | 71220 |  |  |  |  | 1.773 | 1.37 | 536 | 414 |  |  | 40 | 15 | (RI) Recirculate: Induced Draft |  | RI | Closed | Fresh | Surface | Ouachita River | Ouachita River | OP | 7 | 2005 | 1 | 2006 | OP | 7 | 2005 | 1 | 2006 | OP | 7 | 2005 | 7 | 2005 | N | NG | CC | Y | Electric Utility | 1 | 3 | 2 | 1 | 1C MB MG
807 | AR | 55714 | Magnet Cove | 2017 | 12 | Many | Many | SN0415 | Natural Gas Fired Combined Cycle | 225.3 | 3977 | 3977 |  |  |  | 416 | 9518 | 8996 | 98719 | 0 |  | 98719 |  | 98719 |  |  |  |  | 3.723 | 3.256 | 936 | 819 |  |  | 48 | 15 | (RI) Recirculate: Induced Draft |  | RI | Closed | Fresh | Surface | Ouachita River | Ouachita River | OP | 7 | 2005 | 1 | 2006 | OP | 7 | 2005 | 1 | 2006 | OP | 7 | 2005 | 7 | 2005 | N | NG | CC | Y | Electric Utility | 1 | 3 | 2 | 1 | 1C MB MG
59924 | OH | 55736 | Hanging Rock Energy Facility | 2017 | 1 | Many | Many | 1CCW | Natural Gas Fired Combined Cycle | 316 | 126834 | 126834 |  |  |  | 364 | 229989 | 222847 | 2452301 | 95085 |  | 2357217 |  | 2452301 |  |  |  |  | 118.9 | 113.93 | 937 | 898 |  |  | 708 | 16 | (RI) Recirculate: Induced Draft |  | RI | Closed | Fresh | Surface | Ohio River | Ohio River | OP | 6 | 2003 | 6 | 2003 | OP | 6 | 2003 | 6 | 2003 | OP | 6 | 2003 | 6 | 2003 | N | NG | CC | Y | IPP Non-CHP | 1 | 3 | 2 | 1 | 1C MB MG
59924 | OH | 55736 | Hanging Rock Energy Facility | 2017 | 2 | Many | Many | 1CCW | Natural Gas Fired Combined Cycle | 316 | 73858 | 73858 |  |  |  | 364 | 144146 | 139042 | 1414023 | 22396 |  | 1391628 |  | 1414023 |  |  |  |  | 98.1 | 92.4 | 1328 | 1251 |  |  | 619 | 16 | (RI) Recirculate: Induced Draft |  | RI | Closed | Fresh | Surface | Ohio River | Ohio River | OP | 6 | 2003 | 6 | 2003 | OP | 6 | 2003 | 6 | 2003 | OP | 6 | 2003 | 6 | 2003 | N | NG | CC | Y | IPP Non-CHP | 1 | 3 | 2 | 1 | 1C MB MG
59924 | OH | 55736 | Hanging Rock Energy Facility | 2017 | 3 | Many | Many | 1CCW | Natural Gas Fired Combined Cycle | 316 | 69580 | 69580 |  |  |  | 364 | 121793 | 119260 | 1243621 | 81254 |  | 1162367 |  | 1243621 |  |  |  |  | 110.7 | 103.55 | 1591 | 1488 |  |  | 661 | 16 | (RI) Recirculate: Induced Draft |  | RI | Closed | Fresh | Surface | Ohio River | Ohio River | OP | 6 | 2003 | 6 | 2003 | OP | 6 | 2003 | 6 | 2003 | OP | 6 | 2003 | 6 | 2003 | N | NG | CC | Y | IPP Non-CHP | 1 | 3 | 2 | 1 | 1C MB MG
59924 | OH | 55736 | Hanging Rock Energy Facility | 2017 | 4 | Many | Many | 1CCW | Natural Gas Fired Combined Cycle | 316 | 32605 | 32605 |  |  |  | 364 | 59037 | 55564 | 621524 | 20153 |  | 601371 |  | 621524 |  |  |  |  | 89.3 | 87.15 | 2739 | 2673 |  |  | 365 | 16 | (RI) Recirculate: Induced Draft |  | RI | Closed | Fresh | Surface | Ohio River | Ohio River | OP | 6 | 2003 | 6 | 2003 | OP | 6 | 2003 | 6 | 2003 | OP | 6 | 2003 | 6 | 2003 | N | NG | CC | Y | IPP Non-CHP | 1 | 3 | 2 | 1 | 1C MB MG
59924 | OH | 55736 | Hanging Rock Energy Facility | 2017 | 5 | Many | Many | 1CCW | Natural Gas Fired Combined Cycle | 316 | 95753 | 95753 |  |  |  | 364 | 168135 | 160381 | 1850665 | 66227 |  | 1784438 |  | 1850665 |  |  |  |  | 126 | 118.8 | 1316 | 1241 |  |  | 703 | 16 | (RI) Recirculate: Induced Draft |  | RI | Closed | Fresh | Surface | Ohio River | Ohio River | OP | 6 | 2003 | 6 | 2003 | OP | 6 | 2003 | 6 | 2003 | OP | 6 | 2003 | 6 | 2003 | N | NG | CC | Y | IPP Non-CHP | 1 | 3 | 2 | 1 | 1C MB MG
59924 | OH | 55736 | Hanging Rock Energy Facility | 2017 | 6 | Many | Many | 1CCW | Natural Gas Fired Combined Cycle | 316 | 134030 | 134030 |  |  |  | 364 | 222979 | 213469 | 2410800 | 126390 |  | 2284410 |  | 2410800 |  |  |  |  | 137.4 | 128.12 | 1025 | 956 |  |  | 698 | 16 | (RI) Recirculate: Induced Draft |  | RI | Closed | Fresh | Surface | Ohio River | Ohio River | OP | 6 | 2003 | 6 | 2003 | OP | 6 | 2003 | 6 | 2003 | OP | 6 | 2003 | 6 | 2003 | N | NG | CC | Y | IPP Non-CHP | 1 | 3 | 2 | 1 | 1C MB MG
59924 | OH | 55736 | Hanging Rock Energy Facility | 2017 | 7 | Many | Many | 1CCW | Natural Gas Fired Combined Cycle | 316 | 135797 | 135797 |  |  |  | 364 | 217213 | 207093 | 2470120 | 174092 |  | 2296028 |  | 2470120 |  |  |  |  | 147.4 | 136.13 | 1085 | 1002 |  |  | 733 | 16 | (RI) Recirculate: Induced Draft |  | RI | Closed | Fresh | Surface | Ohio River | Ohio River | OP | 6 | 2003 | 6 | 2003 | OP | 6 | 2003 | 6 | 2003 | OP | 6 | 2003 | 6 | 2003 | N | NG | CC | Y | IPP Non-CHP | 1 | 3 | 2 | 1 | 1C MB MG
59924 | OH | 55736 | Hanging Rock Energy Facility | 2017 | 8 | Many | Many | 1CCW | Natural Gas Fired Combined Cycle | 316 | 131600 | 131600 |  |  |  | 364 | 224904 | 215618 | 2540363 | 102324 |  | 2438039 |  | 2540363 |  |  |  |  | 143.1 | 132.6 | 1087 | 1008 |  |  | 737 | 16 | (RI) Recirculate: Induced Draft |  | RI | Closed | Fresh | Surface | Ohio River | Ohio River | OP | 6 | 2003 | 6 | 2003 | OP | 6 | 2003 | 6 | 2003 | OP | 6 | 2003 | 6 | 2003 | N | NG | CC | Y | IPP Non-CHP | 1 | 3 | 2 | 1 | 1C MB MG
59924 | OH | 55736 | Hanging Rock Energy Facility | 2017 | 9 | Many | Many | 1CCW | Natural Gas Fired Combined Cycle | 316 | 138703 | 138703 |  |  |  | 364 | 234960 | 225244 | 2497289 | 118740 |  | 2378549 |  | 2497289 |  |  |  |  | 140.2 | 129 | 1011 | 930 |  |  | 701 | 16 | (RI) Recirculate: Induced Draft |  | RI | Closed | Fresh | Surface | Ohio River | Ohio River | OP | 6 | 2003 | 6 | 2003 | OP | 6 | 2003 | 6 | 2003 | OP | 6 | 2003 | 6 | 2003 | N | NG | CC | Y | IPP Non-CHP | 1 | 3 | 2 | 1 | 1C MB MG
59924 | OH | 55736 | Hanging Rock Energy Facility | 2017 | 10 | Many | Many | 1CCW | Natural Gas Fired Combined Cycle | 316 | 121204 | 121204 |  |  |  | 364 | 216703 | 208719 | 2455416 | 84814 |  | 2370601 |  | 2455416 |  |  |  |  | 129.2 | 118.12 | 1066 | 975 |  |  | 638 | 16 | (RI) Recirculate: Induced Draft |  | RI | Closed | Fresh | Surface | Ohio River | Ohio River | OP | 6 | 2003 | 6 | 2003 | OP | 6 | 2003 | 6 | 2003 | OP | 6 | 2003 | 6 | 2003 | N | NG | CC | Y | IPP Non-CHP | 1 | 3 | 2 | 1 | 1C MB MG
59924 | OH | 55736 | Hanging Rock Energy Facility | 2017 | 11 | Many | Many | 1CCW | Natural Gas Fired Combined Cycle | 316 | 126172 | 126172 |  |  |  | 364 | 227304 | 219719 | 2455079 | 113772 |  | 2341307 |  | 2455079 |  |  |  |  | 121 | 112.47 | 959 | 891 |  |  | 693 | 16 | (RI) Recirculate: Induced Draft |  | RI | Closed | Fresh | Surface | Ohio River | Ohio River | OP | 6 | 2003 | 6 | 2003 | OP | 6 | 2003 | 6 | 2003 | OP | 6 | 2003 | 6 | 2003 | N | NG | CC | Y | IPP Non-CHP | 1 | 3 | 2 | 1 | 1C MB MG
59924 | OH | 55736 | Hanging Rock Energy Facility | 2017 | 12 | Many | Many | 1CCW | Natural Gas Fired Combined Cycle | 316 | 154411 | 154411 |  |  |  | 364 | 269910 | 261284 | 2918875 | 169164 |  | 2749710 |  | 2918875 |  |  |  |  | 127.6 | 119.75 | 826 | 776 |  |  | 737 | 16 | (RI) Recirculate: Induced Draft |  | RI | Closed | Fresh | Surface | Ohio River | Ohio River | OP | 6 | 2003 | 6 | 2003 | OP | 6 | 2003 | 6 | 2003 | OP | 6 | 2003 | 6 | 2003 | N | NG | CC | Y | IPP Non-CHP | 1 | 3 | 2 | 1 | 1C MB MG
59924 | OH | 55736 | Hanging Rock Energy Facility | 2017 | 1 | Many | Many | 2CCW | Natural Gas Fired Combined Cycle | 314 | 127682 | 127682 |  |  |  | 371 | 231684 | 225537 | 2545840 | 93164 |  | 2452676 |  | 2545840 |  |  |  |  | 115.3 | 110.56 | 903 | 866 |  |  | 687 | 16 | (RI) Recirculate: Induced Draft |  | RI | Closed | Fresh | Surface | Ohio River | Ohio River | OP | 7 | 2003 | 7 | 2003 | OP | 6 | 2003 | 6 | 2003 | OP | 6 | 2003 | 6 | 2003 | N | NG | CC | Y | IPP Non-CHP | 1 | 3 | 2 | 1 | 1C MB MG
59924 | OH | 55736 | Hanging Rock Energy Facility | 2017 | 2 | Many | Many | 2CCW | Natural Gas Fired Combined Cycle | 314 | 130751 | 130751 |  |  |  | 371 | 246115 | 240436 | 2538503 | 57215 |  | 2481288 |  | 2538503 |  |  |  |  | 105.9 | 99.72 | 810 | 763 |  |  | 668 | 16 | (RI) Recirculate: Induced Draft |  | RI | Closed | Fresh | Surface | Ohio River | Ohio River | OP | 7 | 2003 | 7 | 2003 | OP | 6 | 2003 | 6 | 2003 | OP | 6 | 2003 | 6 | 2003 | N | NG | CC | Y | IPP Non-CHP | 1 | 3 | 2 | 1 | 1C MB MG
59924 | OH | 55736 | Hanging Rock Energy Facility | 2017 | 3 | Many | Many | 2CCW | Natural Gas Fired Combined Cycle | 314 | 152246 | 152246 |  |  |  | 371 | 248225 | 242226 | 2725581 | 217914 |  | 2507668 |  | 2725581 |  |  |  |  | 110.7 | 103.55 | 727 | 680 |  |  | 661 | 16 | (RI) Recirculate: Induced Draft |  | RI | Closed | Fresh | Surface | Ohio River | Ohio River | OP | 7 | 2003 | 7 | 2003 | OP | 6 | 2003 | 6 | 2003 | OP | 6 | 2003 | 6 | 2003 | N | NG | CC | Y | IPP Non-CHP | 1 | 3 | 2 | 1 | 1C MB MG
59924 | OH | 55736 | Hanging Rock Energy Facility | 2017 | 4 | Many | Many | 2CCW | Natural Gas Fired Combined Cycle | 314 | 71877 | 71877 |  |  |  | 371 | 122553 | 118151 | 1367641 | 62929 |  | 1304712 |  | 1367641 |  |  |  |  | 88.9 | 86.68 | 1237 | 1206 |  |  | 363 | 16 | (RI) Recirculate: Induced Draft |  | RI | Closed | Fresh | Surface | Ohio River | Ohio River | OP | 7 | 2003 | 7 | 2003 | OP | 6 | 2003 | 6 | 2003 | OP | 6 | 2003 | 6 | 2003 | N | NG | CC | Y | IPP Non-CHP | 1 | 3 | 2 | 1 | 1C MB MG
59924 | OH | 55736 | Hanging Rock Energy Facility | 2017 | 5 | Many | Many | 2CCW | Natural Gas Fired Combined Cycle | 314 | 136561 | 136561 |  |  |  | 371 | 235288 | 226855 | 2626394 | 117768 |  | 2508627 |  | 2626394 |  |  |  |  | 126.8 | 119.48 | 929 | 875 |  |  | 707 | 16 | (RI) Recirculate: Induced Draft |  | RI | Closed | Fresh | Surface | Ohio River | Ohio River | OP | 7 | 2003 | 7 | 2003 | OP | 6 | 2003 | 6 | 2003 | OP | 6 | 2003 | 6 | 2003 | N | NG | CC | Y | IPP Non-CHP | 1 | 3 | 2 | 1 | 1C MB MG
59924 | OH | 55736 | Hanging Rock Energy Facility | 2017 | 6 | Many | Many | 2CCW | Natural Gas Fired Combined Cycle | 314 | 136340 | 136340 |  |  |  | 371 | 227693 | 218517 | 2504066 | 130129 |  | 2373937 |  | 2504066 |  |  |  |  | 138 | 128.68 | 1012 | 944 |  |  | 701 | 16 | (RI) Recirculate: Induced Draft |  | RI | Closed | Fresh | Surface | Ohio River | Ohio River | OP | 7 | 2003 | 7 | 2003 | OP | 6 | 2003 | 6 | 2003 | OP | 6 | 2003 | 6 | 2003 | N | NG | CC | Y | IPP Non-CHP | 1 | 3 | 2 | 1 | 1C MB MG
59924 | OH | 55736 | Hanging Rock Energy Facility | 2017 | 7 | Many | Many | 2CCW | Natural Gas Fired Combined Cycle | 314 | 134376 | 134376 |  |  |  | 371 | 213525 | 201966 | 2470465 | 184795 |  | 2285669 |  | 2470465 |  |  |  |  | 143.2 | 132.23 | 1066 | 984 |  |  | 712 | 16 | (RI) Recirculate: Induced Draft |  | RI | Closed | Fresh | Surface | Ohio River | Ohio River | OP | 7 | 2003 | 7 | 2003 | OP | 6 | 2003 | 6 | 2003 | OP | 6 | 2003 | 6 | 2003 | N | NG | CC | Y | IPP Non-CHP | 1 | 3 | 2 | 1 | 1C MB MG
59924 | OH | 55736 | Hanging Rock Energy Facility | 2017 | 8 | Many | Many | 2CCW | Natural Gas Fired Combined Cycle | 314 | 137779 | 137779 |  |  |  | 371 | 233516 | 224343 | 2674681 | 117203 |  | 2557479 |  | 2674681 |  |  |  |  | 140.6 | 130.26 | 1020 | 945 |  |  | 724 | 16 | (RI) Recirculate: Induced Draft |  | RI | Closed | Fresh | Surface | Ohio River | Ohio River | OP | 7 | 2003 | 7 | 2003 | OP | 6 | 2003 | 6 | 2003 | OP | 6 | 2003 | 6 | 2003 | N | NG | CC | Y | IPP Non-CHP | 1 | 3 | 2 | 1 | 1C MB MG
59924 | OH | 55736 | Hanging Rock Energy Facility | 2017 | 9 | Many | Many | 2CCW | Natural Gas Fired Combined Cycle | 314 | 133064 | 133064 |  |  |  | 371 | 223785 | 214989 | 2436985 | 130787 |  | 2306198 |  | 2436985 |  |  |  |  | 134 | 123.29 | 1007 | 927 |  |  | 670 | 16 | (RI) Recirculate: Induced Draft |  | RI | Closed | Fresh | Surface | Ohio River | Ohio River | OP | 7 | 2003 | 7 | 2003 | OP | 6 | 2003 | 6 | 2003 | OP | 6 | 2003 | 6 | 2003 | N | NG | CC | Y | IPP Non-CHP | 1 | 3 | 2 | 1 | 1C MB MG
59924 | OH | 55736 | Hanging Rock Energy Facility | 2017 | 10 | Many | Many | 2CCW | Natural Gas Fired Combined Cycle | 314 | 127560 | 127560 |  |  |  | 371 | 224628 | 216814 | 2598529 | 103382 |  | 2495147 |  | 2598529 |  |  |  |  | 134.3 | 122.75 | 1053 | 962 |  |  | 663 | 16 | (RI) Recirculate: Induced Draft |  | RI | Closed | Fresh | Surface | Ohio River | Ohio River | OP | 7 | 2003 | 7 | 2003 | OP | 6 | 2003 | 6 | 2003 | OP | 6 | 2003 | 6 | 2003 | N | NG | CC | Y | IPP Non-CHP | 1 | 3 | 2 | 1 | 1C MB MG
59924 | OH | 55736 | Hanging Rock Energy Facility | 2017 | 11 | Many | Many | 2CCW | Natural Gas Fired Combined Cycle | 314 | 147249 | 147249 |  |  |  | 371 | 264488 | 256574 | 2890160 | 119493 |  | 2770668 |  | 2890160 |  |  |  |  | 125.8 | 116.86 | 854 | 794 |  |  | 720 | 16 | (RI) Recirculate: Induced Draft |  | RI | Closed | Fresh | Surface | Ohio River | Ohio River | OP | 7 | 2003 | 7 | 2003 | OP | 6 | 2003 | 6 | 2003 | OP | 6 | 2003 | 6 | 2003 | N | NG | CC | Y | IPP Non-CHP | 1 | 3 | 2 | 1 | 1C MB MG
59924 | OH | 55736 | Hanging Rock Energy Facility | 2017 | 12 | Many | Many | 2CCW | Natural Gas Fired Combined Cycle | 314 | 157300 | 157300 |  |  |  | 371 | 274084 | 265875 | 3013435 | 168341 |  | 2845094 |  | 3013435 |  |  |  |  | 128.1 | 120.24 | 814 | 764 |  |  | 740 | 16 | (RI) Recirculate: Induced Draft |  | RI | Closed | Fresh | Surface | Ohio River | Ohio River | OP | 7 | 2003 | 7 | 2003 | OP | 6 | 2003 | 6 | 2003 | OP | 6 | 2003 | 6 | 2003 | N | NG | CC | Y | IPP Non-CHP | 1 | 3 | 2 | 1 | 1C MB MG
2860 | CA | 55748 | Los Esteros Critical Energy Center | 2017 | 1 | Many | Many | Many | Natural Gas Fired Combined Cycle | 126.1 | 857 | 784 |  |  |  | 180 | 4220 | 3863 | 40826 | 7041 |  | 33786 |  | 40826 |  |  |  |  | 1.4 | 0.1 | 1786 | 128 |  |  | 33 |  | (RI) Recirculate: Induced Draft |  | RI | Closed | Reclaimed | Discharge | City of San Jose Municipal | City of San Jose Municipal | OP | 2 | 2003 | 8 | 2013 | OP | 6 | 2013 | 6 | 2013 | OP | 6 | 2013 | 6 | 2013 | N | NG | CC | Y | IPP Non-CHP | 1 | 5 | 4 | 2 | Complex
2860 | CA | 55748 | Los Esteros Critical Energy Center | 2017 | 2 | Many | Many | Many | Natural Gas Fired Combined Cycle | 126.1 | 0 | 0 |  |  |  | 180 | 0 | 0 | 0 | 0 |  | 0 |  | 0 |  |  |  |  | 0.2 | 0.7 |  |  |  |  | 0 | 0 | (RI) Recirculate: Induced Draft |  | RI | Closed | Reclaimed | Discharge | City of San Jose Municipal | City of San Jose Municipal | OP | 2 | 2003 | 8 | 2013 | OP | 6 | 2013 | 6 | 2013 | OP | 6 | 2013 | 6 | 2013 | N | NG | CC | Y | IPP Non-CHP | 1 | 5 | 4 | 2 | Complex
2860 | CA | 55748 | Los Esteros Critical Energy Center | 2017 | 3 | Many | Many | Many | Natural Gas Fired Combined Cycle | 126.1 | 0 | 0 |  |  |  | 180 | 0 | 0 | 0 | 0 |  | 0 |  | 0 |  |  |  |  | 0.1 | 0.5 |  |  |  |  | 0 | 0 | (RI) Recirculate: Induced Draft |  | RI | Closed | Reclaimed | Discharge | City of San Jose Municipal | City of San Jose Municipal | OP | 2 | 2003 | 8 | 2013 | OP | 6 | 2013 | 6 | 2013 | OP | 6 | 2013 | 6 | 2013 | N | NG | CC | Y | IPP Non-CHP | 1 | 5 | 4 | 2 | Complex
2860 | CA | 55748 | Los Esteros Critical Energy Center | 2017 | 4 | Many | Many | Many | Natural Gas Fired Combined Cycle | 126.1 | 0 | 0 |  |  |  | 180 | 0 | 0 | 0 | 0 |  | 0 |  | 0 |  |  |  |  | 0.2 | 0.6 |  |  |  |  | 0 | 0 | (RI) Recirculate: Induced Draft |  | RI | Closed | Reclaimed | Discharge | City of San Jose Municipal | City of San Jose Municipal | OP | 2 | 2003 | 8 | 2013 | OP | 6 | 2013 | 6 | 2013 | OP | 6 | 2013 | 6 | 2013 | N | NG | CC | Y | IPP Non-CHP | 1 | 5 | 4 | 2 | Complex
2860 | CA | 55748 | Los Esteros Critical Energy Center | 2017 | 5 | Many | Many | Many | Natural Gas Fired Combined Cycle | 126.1 | 4749 | 4489 |  |  |  | 180 | 15259 | 14422 | 161562 | 10395 |  | 151167 |  | 161562 |  |  |  |  | 6.5 | 5.2 | 1448 | 1158 |  |  | 126 |  | (RI) Recirculate: Induced Draft |  | RI | Closed | Reclaimed | Discharge | City of San Jose Municipal | City of San Jose Municipal | OP | 2 | 2003 | 8 | 2013 | OP | 6 | 2013 | 6 | 2013 | OP | 6 | 2013 | 6 | 2013 | N | NG | CC | Y | IPP Non-CHP | 1 | 5 | 4 | 2 | Complex
2860 | CA | 55748 | Los Esteros Critical Energy Center | 2017 | 6 | Many | Many | Many | Natural Gas Fired Combined Cycle | 126.1 | 5687 | 5285 |  |  |  | 180 | 21487 | 19968 | 214317 | 21215 |  | 193102 |  | 214317 |  |  |  |  | 9 | 6.9 | 1703 | 1306 |  |  | 155 |  | (RI) Recirculate: Induced Draft |  | RI | Closed | Reclaimed | Discharge | City of San Jose Municipal | City of San Jose Municipal | OP | 2 | 2003 | 8 | 2013 | OP | 6 | 2013 | 6 | 2013 | OP | 6 | 2013 | 6 | 2013 | N | NG | CC | Y | IPP Non-CHP | 1 | 5 | 4 | 2 | Complex
2860 | CA | 55748 | Los Esteros Critical Energy Center | 2017 | 7 | Many | Many | Many | Natural Gas Fired Combined Cycle | 126.1 | 9117 | 8620 |  |  |  | 180 | 21966 | 20767 | 252885 | 24719 |  | 228166 |  | 252885 |  |  |  |  | 12.7 | 11 | 1473 | 1276 |  |  | 184 |  | (RI) Recirculate: Induced Draft |  | RI | Closed | Reclaimed | Discharge | City of San Jose Municipal | City of San Jose Municipal | OP | 2 | 2003 | 8 | 2013 | OP | 6 | 2013 | 6 | 2013 | OP | 6 | 2013 | 6 | 2013 | N | NG | CC | Y | IPP Non-CHP | 1 | 5 | 4 | 2 | Complex
2860 | CA | 55748 | Los Esteros Critical Energy Center | 2017 | 8 | Many | Many | Many | Natural Gas Fired Combined Cycle | 126.1 | 14145 | 13443 |  |  |  | 180 | 32570 | 30954 | 388153 | 47388 |  | 340765 |  | 388153 |  |  |  |  | 14.9 | 12.3 | 1108 | 915 |  |  | 244 |  | (RI) Recirculate: Induced Draft |  | RI | Closed | Reclaimed | Discharge | City of San Jose Municipal | City of San Jose Municipal | OP | 2 | 2003 | 8 | 2013 | OP | 6 | 2013 | 6 | 2013 | OP | 6 | 2013 | 6 | 2013 | N | NG | CC | Y | IPP Non-CHP | 1 | 5 | 4 | 2 | Complex
2860 | CA | 55748 | Los Esteros Critical Energy Center | 2017 | 9 | Many | Many | Many | Natural Gas Fired Combined Cycle | 126.1 | 11107 | 10521 |  |  |  | 180 | 24904 | 23589 | 294872 | 39032 |  | 255841 |  | 294872 |  |  |  |  | 15.4 | 12.5 | 1464 | 1188 |  |  | 195 |  | (RI) Recirculate: Induced Draft |  | RI | Closed | Reclaimed | Discharge | City of San Jose Municipal | City of San Jose Municipal | OP | 2 | 2003 | 8 | 2013 | OP | 6 | 2013 | 6 | 2013 | OP | 6 | 2013 | 6 | 2013 | N | NG | CC | Y | IPP Non-CHP | 1 | 5 | 4 | 2 | Complex
2860 | CA | 55748 | Los Esteros Critical Energy Center | 2017 | 10 | Many | Many | Many | Natural Gas Fired Combined Cycle | 126.1 | 13030 | 12425 |  |  |  | 180 | 27909 | 26612 | 312688 | 42656 |  | 270032 |  | 312688 |  |  |  |  | 15 | 12.3 | 1207 | 990 |  |  | 195 |  | (RI) Recirculate: Induced Draft |  | RI | Closed | Reclaimed | Discharge | City of San Jose Municipal | City of San Jose Municipal | OP | 2 | 2003 | 8 | 2013 | OP | 6 | 2013 | 6 | 2013 | OP | 6 | 2013 | 6 | 2013 | N | NG | CC | Y | IPP Non-CHP | 1 | 5 | 4 | 2 | Complex
2860 | CA | 55748 | Los Esteros Critical Energy Center | 2017 | 11 | Many | Many | Many | Natural Gas Fired Combined Cycle | 126.1 | 8798 | 8332 |  |  |  | 180 | 20812 | 19710 | 238974 | 32344 |  | 206630 |  | 238974 |  |  |  |  | 7.7 | 5 | 924 | 600 |  |  | 216 |  | (RI) Recirculate: Induced Draft |  | RI | Closed | Reclaimed | Discharge | City of San Jose Municipal | City of San Jose Municipal | OP | 2 | 2003 | 8 | 2013 | OP | 6 | 2013 | 6 | 2013 | OP | 6 | 2013 | 6 | 2013 | N | NG | CC | Y | IPP Non-CHP | 1 | 5 | 4 | 2 | Complex
2860 | CA | 55748 | Los Esteros Critical Energy Center | 2017 | 12 | Many | Many | Many | Natural Gas Fired Combined Cycle | 126.1 | 468 | 440 |  |  |  | 180 | 1365 | 1283 | 14716 | 1214 |  | 13502 |  | 14716 |  |  |  |  | 1.3 | 0.9 | 2955 | 2045 |  |  | 15 |  | (RI) Recirculate: Induced Draft |  | RI | Closed | Reclaimed | Discharge | City of San Jose Municipal | City of San Jose Municipal | OP | 2 | 2003 | 8 | 2013 | OP | 6 | 2013 | 6 | 2013 | OP | 6 | 2013 | 6 | 2013 | N | NG | CC | Y | IPP Non-CHP | 1 | 5 | 4 | 2 | Complex
16233 | MT | 55749 | Hardin Generator Project | 2017 | 1 | UNT1 | PC1 | CCW1 | Conventional Steam Coal | 107 | 6083 | 5336 | [6 empty] | 71413 | 71413 |  |  | 65425 | 5988 |  |  |  |  | 10.394 | 10.394 | 1948 | 1948 | 146 | 146 | 82 | 3 | (RI) Recirculate: Induced Draft |  | RI | Closed | Fresh | Surface | BIGHORN RIVER |  | OP | 3 | 2006 | 3 | 2006 | OP | 4 | 2006 | 4 | 2006 | OP | 4 | 2006 | 4 | 2006 | N | SUB | ST | N/A | IPP Non-CHP | 1 | 1 | 1 | 1 | Simple
16233 | MT | 55749 | Hardin Generator Project | 2017 | 2 | UNT1 | PC1 | CCW1 | Conventional Steam Coal | 107 | 19936 | 17488 | [6 empty] | 225196 | 225196 |  |  | 221479 | 3717 |  |  |  |  | 9.576 | 9.576 | 548 | 548 | 43 | 43 | 225 | 3 | (RI) Recirculate: Induced Draft |  | RI | Closed | Fresh | Surface | BIGHORN RIVER |  | OP | 3 | 2006 | 3 | 2006 | OP | 4 | 2006 | 4 | 2006 | OP | 4 | 2006 | 4 | 2006 | N | SUB | ST | N/A | IPP Non-CHP | 1 | 1 | 1 | 1 | Simple
16233 | MT | 55749 | Hardin Generator Project | 2017 | 3 | UNT1 | PC1 | CCW1 | Conventional Steam Coal | 107 | 0 | 0 | [6 empty] | 850 | 850 |  |  | 0 | 850 | [10 empty] | 0 | 3 | (RI) Recirculate: Induced Draft |  | RI | Closed | Fresh | Surface | BIGHORN RIVER |  | OP | 3 | 2006 | 3 | 2006 | OP | 4 | 2006 | 4 | 2006 | OP | 4 | 2006 | 4 | 2006 | N | SUB | ST | N/A | IPP Non-CHP | 1 | 1 | 1 | 1 | Simple
16233 | MT | 55749 | Hardin Generator Project | 2017 | 4 | UNT1 | PC1 | CCW1 | Conventional Steam Coal | 107 | 0 | 0 | [6 empty] | 795 | 795 |  |  | 0 | 795 | [10 empty] | 0 | 3 | (RI) Recirculate: Induced Draft |  | RI | Closed | Fresh | Surface | BIGHORN RIVER |  | OP | 3 | 2006 | 3 | 2006 | OP | 4 | 2006 | 4 | 2006 | OP | 4 | 2006 | 4 | 2006 | N | SUB | ST | N/A | IPP Non-CHP | 1 | 1 | 1 | 1 | Simple
16233 | MT | 55749 | Hardin Generator Project | 2017 | 5 | UNT1 | PC1 | CCW1 | Conventional Steam Coal | 107 | 0 | 0 | [6 empty] | 209 | 209 |  |  | 0 | 209 | [10 empty] | 0 | 3 | (RI) Recirculate: Induced Draft |  | RI | Closed | Fresh | Surface | BIGHORN RIVER |  | OP | 3 | 2006 | 3 | 2006 | OP | 4 | 2006 | 4 | 2006 | OP | 4 | 2006 | 4 | 2006 | N | SUB | ST | N/A | IPP Non-CHP | 1 | 1 | 1 | 1 | Simple
16233 | MT | 55749 | Hardin Generator Project | 2017 | 6 | UNT1 | PC1 | CCW1 | Conventional Steam Coal | 107 | 0 | 0 | [6 empty] | 0 | 0 |  |  | 0 | 0 | [10 empty] | 0 | 3 | (RI) Recirculate: Induced Draft |  | RI | Closed | Fresh | Surface | BIGHORN RIVER |  | OP | 3 | 2006 | 3 | 2006 | OP | 4 | 2006 | 4 | 2006 | OP | 4 | 2006 | 4 | 2006 | N | SUB | ST | N/A | IPP Non-CHP | 1 | 1 | 1 | 1 | Simple
16233 | MT | 55749 | Hardin Generator Project | 2017 | 7 | UNT1 | PC1 | CCW1 | Conventional Steam Coal | 107 | 0 | 0 | [6 empty] | 0 | 0 |  |  | 0 | 0 | [10 empty] | 0 | 3 | (RI) Recirculate: Induced Draft |  | RI | Closed | Fresh | Surface | BIGHORN RIVER |  | OP | 3 | 2006 | 3 | 2006 | OP | 4 | 2006 | 4 | 2006 | OP | 4 | 2006 | 4 | 2006 | N | SUB | ST | N/A | IPP Non-CHP | 1 | 1 | 1 | 1 | Simple
16233 | MT | 55749 | Hardin Generator Project | 2017 | 8 | UNT1 | PC1 | CCW1 | Conventional Steam Coal | 107 | 0 | 0 | [6 empty] | 0 | 0 |  |  | 0 | 0 | [10 empty] | 0 | 3 | (RI) Recirculate: Induced Draft |  | RI | Closed | Fresh | Surface | BIGHORN RIVER |  | OP | 3 | 2006 | 3 | 2006 | OP | 4 | 2006 | 4 | 2006 | OP | 4 | 2006 | 4 | 2006 | N | SUB | ST | N/A | IPP Non-CHP | 1 | 1 | 1 | 1 | Simple
16233 | MT | 55749 | Hardin Generator Project | 2017 | 9 | UNT1 | PC1 | CCW1 | Conventional Steam Coal | 107 | 0 | 0 | [6 empty] | 0 | 0 |  |  | 0 | 0 | [10 empty] | 0 | 3 | (RI) Recirculate: Induced Draft |  | RI | Closed | Fresh | Surface | BIGHORN RIVER |  | OP | 3 | 2006 | 3 | 2006 | OP | 4 | 2006 | 4 | 2006 | OP | 4 | 2006 | 4 | 2006 | N | SUB | ST | N/A | IPP Non-CHP | 1 | 1 | 1 | 1 | Simple
16233 | MT | 55749 | Hardin Generator Project | 2017 | 10 | UNT1 | PC1 | CCW1 | Conventional Steam Coal | 107 | 0 | 0 | [6 empty] | 2490 | 2490 |  |  | 0 | 2490 | [10 empty] | 0 | 3 | (RI) Recirculate: Induced Draft |  | RI | Closed | Fresh | Surface | BIGHORN RIVER |  | OP | 3 | 2006 | 3 | 2006 | OP | 4 | 2006 | 4 | 2006 | OP | 4 | 2006 | 4 | 2006 | N | SUB | ST | N/A | IPP Non-CHP | 1 | 1 | 1 | 1 | Simple
16233 | MT | 55749 | Hardin Generator Project | 2017 | 11 | UNT1 | PC1 | CCW1 | Conventional Steam Coal | 107 | 36613 | 32117 | [6 empty] | 404066 | 404066 |  |  | 401795 | 2271 |  |  |  |  | 21.685 | 21.685 | 675 | 675 | 54 | 54 | 417 | 3 | (RI) Recirculate: Induced Draft |  | RI | Closed | Fresh | Surface | BIGHORN RIVER |  | OP | 3 | 2006 | 3 | 2006 | OP | 4 | 2006 | 4 | 2006 | OP | 4 | 2006 | 4 | 2006 | N | SUB | ST | N/A | IPP Non-CHP | 1 | 1 | 1 | 1 | Simple
16233 | MT | 55749 | Hardin Generator Project | 2017 | 12 | UNT1 | PC1 | CCW1 | Conventional Steam Coal | 107 | 72281 | 63404 | [6 empty] | 801682 | 801682 |  |  | 801682 | 0 |  |  |  |  | 36.209 | 36.209 | 571 | 571 | 45 | 45 | 658 | 3 | (RI) Recirculate: Induced Draft |  | RI | Closed | Fresh | Surface | BIGHORN RIVER |  | OP | 3 | 2006 | 3 | 2006 | OP | 4 | 2006 | 4 | 2006 | OP | 4 | 2006 | 4 | 2006 | N | SUB | ST | N/A | IPP Non-CHP | 1 | 1 | 1 | 1 | Simple
6693 | PA | 55801 | Marcus Hook Energy LP | 2017 | 1 | Many | Many | TWR1 | Natural Gas Fired Combined Cycle | 263 | 153985 | 153985 |  |  |  | 523 | 337652 | 326737 | 3560737 | 7116 |  | 3553622 |  | 3560737 |  |  | 0 |  | 142.129 | 86.394 | 923 | 561 |  |  | 744 | 10 | (RI) Recirculate: Induced Draft |  | RI | Closed | Fresh | Surface | Delaware River | Delaware River | OP | 12 | 2004 | 12 | 2004 | OP | 12 | 2004 | 12 | 2004 | OP | 12 | 2004 | 12 | 2004 | Y | NG | CC | Y | IPP CHP | 1 | 4 | 3 | 1 | 1C MB MG
6693 | PA | 55801 | Marcus Hook Energy LP | 2017 | 2 | Many | Many | TWR1 | Natural Gas Fired Combined Cycle | 263 | 148847 | 148847 |  |  |  | 523 | 331233 | 321244 | 3430864 | 3124 |  | 3427740 |  | 3430864 |  |  | 0 |  | 150.425 | 103.63 | 1011 | 696 |  |  | 672 | 10 | (RI) Recirculate: Induced Draft |  | RI | Closed | Fresh | Surface | Delaware River | Delaware River | OP | 12 | 2004 | 12 | 2004 | OP | 12 | 2004 | 12 | 2004 | OP | 12 | 2004 | 12 | 2004 | Y | NG | CC | Y | IPP CHP | 1 | 4 | 3 | 1 | 1C MB MG
6693 | PA | 55801 | Marcus Hook Energy LP | 2017 | 3 | Many | Many | TWR1 | Natural Gas Fired Combined Cycle | 263 | 174261 | 174261 |  |  |  | 523 | 384283 | 371944 | 3948154 | 6924 |  | 3941229 |  | 3948154 |  |  | 0 |  | 149.642 | 98.63 | 859 | 566 |  |  | 744 | 10 | (RI) Recirculate: Induced Draft |  | RI | Closed | Fresh | Surface | Delaware River | Delaware River | OP | 12 | 2004 | 12 | 2004 | OP | 12 | 2004 | 12 | 2004 | OP | 12 | 2004 | 12 | 2004 | Y | NG | CC | Y | IPP CHP | 1 | 4 | 3 | 1 | 1C MB MG
6693 | PA | 55801 | Marcus Hook Energy LP | 2017 | 4 | Many | Many | TWR1 | Natural Gas Fired Combined Cycle | 263 | 118137 | 118137 |  |  |  | 523 | 251055 | 243709 | 2597646 | 2982 |  | 2594664 |  | 2597646 |  |  | 0 |  | 121.653 | 74.142 | 1030 | 628 |  |  | 720 | 10 | (RI) Recirculate: Induced Draft |  | RI | Closed | Fresh | Surface | Delaware River | Delaware River | OP | 12 | 2004 | 12 | 2004 | OP | 12 | 2004 | 12 | 2004 | OP | 12 | 2004 | 12 | 2004 | Y | NG | CC | Y | IPP CHP | 1 | 4 | 3 | 1 | 1C MB MG
6693 | PA | 55801 | Marcus Hook Energy LP | 2017 | 5 | Many | Many | TWR1 | Natural Gas Fired Combined Cycle | 263 | 161080 | 161080 |  |  |  | 523 | 341110 | 331652 | 3656468 | 3411 |  | 3653057 |  | 3656468 |  |  | 0 |  | 143.856 | 97.194 | 893 | 603 |  |  | 744 | 10 | (RI) Recirculate: Induced Draft |  | RI | Closed | Fresh | Surface | Delaware River | Delaware River | OP | 12 | 2004 | 12 | 2004 | OP | 12 | 2004 | 12 | 2004 | OP | 12 | 2004 | 12 | 2004 | Y | NG | CC | Y | IPP CHP | 1 | 4 | 3 | 1 | 1C MB MG
6693 | PA | 55801 | Marcus Hook Energy LP | 2017 | 6 | Many | Many | TWR1 | Natural Gas Fired Combined Cycle | 263 | 172101 | 172101 |  |  |  | 523 | 353317 | 343913 | 3783990 | 23171 |  | 3760819 |  | 3783990 |  |  | 0 |  | 159.146 | 108.635 | 925 | 631 |  |  | 720 | 10 | (RI) Recirculate: Induced Draft |  | RI | Closed | Fresh | Surface | Delaware River | Delaware River | OP | 12 | 2004 | 12 | 2004 | OP | 12 | 2004 | 12 | 2004 | OP | 12 | 2004 | 12 | 2004 | Y | NG | CC | Y | IPP CHP | 1 | 4 | 3 | 1 | 1C MB MG
6693 | PA | 55801 | Marcus Hook Energy LP | 2017 | 7 | Many | Many | TWR1 | Natural Gas Fired Combined Cycle | 263 | 181292 | 181292 |  |  |  | 523 | 371610 | 362022 | 3783991 | 42159 |  | 3741832 |  | 3783991 |  |  | 0 |  | 172.295 | 118.687 | 950 | 655 |  |  | 744 | 10 | (RI) Recirculate: Induced Draft |  | RI | Closed | Fresh | Surface | Delaware River | Delaware River | OP | 12 | 2004 | 12 | 2004 | OP | 12 | 2004 | 12 | 2004 | OP | 12 | 2004 | 12 | 2004 | Y | NG | CC | Y | IPP CHP | 1 | 4 | 3 | 1 | 1C MB MG
6693 | PA | 55801 | Marcus Hook Energy LP | 2017 | 8 | Many | Many | TWR1 | Natural Gas Fired Combined Cycle | 263 | 168022 | 168022 |  |  |  | 523 | 342730 | 333398 | 3660047 | 35856 |  | 3624192 |  | 3660047 |  |  | 0 |  | 160.637 | 109.135 | 956 | 650 |  |  | 744 | 10 | (RI) Recirculate: Induced Draft |  | RI | Closed | Fresh | Surface | Delaware River | Delaware River | OP | 12 | 2004 | 12 | 2004 | OP | 12 | 2004 | 12 | 2004 | OP | 12 | 2004 | 12 | 2004 | Y | NG | CC | Y | IPP CHP | 1 | 4 | 3 | 1 | 1C MB MG
6693 | PA | 55801 | Marcus Hook Energy LP | 2017 | 9 | Many | Many | TWR1 | Natural Gas Fired Combined Cycle | 263 | 114712 | 114712 |  |  |  | 523 | 231956 | 223810 | 2534538 | 17429 |  | 2517109 |  | 2534538 |  |  | 0 |  | 134.377 | 75.184 | 1171 | 655 |  |  | 720 | 10 | (RI) Recirculate: Induced Draft |  | RI | Closed | Fresh | Surface | Delaware River | Delaware River | OP | 12 | 2004 | 12 | 2004 | OP | 12 | 2004 | 12 | 2004 | OP | 12 | 2004 | 12 | 2004 | Y | NG | CC | Y | IPP CHP | 1 | 4 | 3 | 1 | 1C MB MG
6693 | PA | 55801 | Marcus Hook Energy LP | 2017 | 10 | Many | Many | TWR1 | Natural Gas Fired Combined Cycle | 263 | 155973 | 155973 |  |  |  | 523 | 321568 | 312030 | 3442398 | 18920 |  | 3423478 |  | 3442398 |  |  | 0 |  | 180.815 | 135.108 | 1159 | 866 |  |  | 744 | 10 | (RI) Recirculate: Induced Draft |  | RI | Closed | Fresh | Surface | Delaware River | Delaware River | OP | 12 | 2004 | 12 | 2004 | OP | 12 | 2004 | 12 | 2004 | OP | 12 | 2004 | 12 | 2004 | Y | NG | CC | Y | IPP CHP | 1 | 4 | 3 | 1 | 1C MB MG
6693 | PA | 55801 | Marcus Hook Energy LP | 2017 | 11 | Many | Many | TWR1 | Natural Gas Fired Combined Cycle | 263 | 137599 | 137599 |  |  |  | 523 | 286853 | 278365 | 3093155 | 21066 |  | 3072090 |  | 3093155 |  |  | 0 |  | 134.543 | 87.051 | 978 | 633 |  |  | 720 | 10 | (RI) Recirculate: Induced Draft |  | RI | Closed | Fresh | Surface | Delaware River | Delaware River | OP | 12 | 2004 | 12 | 2004 | OP | 12 | 2004 | 12 | 2004 | OP | 12 | 2004 | 12 | 2004 | Y | NG | CC | Y | IPP CHP | 1 | 4 | 3 | 1 | 1C MB MG
6693 | PA | 55801 | Marcus Hook Energy LP | 2017 | 12 | Many | Many | TWR1 | Natural Gas Fired Combined Cycle | 263 | 99729 | 99729 |  |  |  | 523 | 214507 | 207759 | 2297956 | 12191 |  | 2285765 |  | 2297956 |  |  | 0 |  | 119.858 | 65.279 | 1202 | 655 |  |  | 744 | 10 | (RI) Recirculate: Induced Draft |  | RI | Closed | Fresh | Surface | Delaware River | Delaware River | OP | 12 | 2004 | 12 | 2004 | OP | 12 | 2004 | 12 | 2004 | OP | 12 | 2004 | 12 | 2004 | Y | NG | CC | Y | IPP CHP | 1 | 4 | 3 | 1 | 1C MB MG
56613 | WA | 55818 | Frederickson Power LP | 2017 | 1 | Many | HRSG-1 | CS-1 | Natural Gas Fired Combined Cycle | 82 | 42197 | 41297 |  |  |  | 164 | 80113 | 78404 | 847558 | 0 |  | 847558 |  | 847558 |  |  |  |  | 28.844 | 25.643 | 698 | 621 |  |  | 744 |  | (RI) Recirculate: Induced Draft |  | RI | Closed | Other | Other | Municipality | Pierce County wastewater system | OP | 8 | 2002 | 8 | 2002 | OP | 8 | 2002 | 8 | 2002 | OP | 8 | 2002 | 8 | 2002 | N | NG | CC | Y | IPP Non-CHP | 1 | 2 | 1 | 1 | 1C 1B MG
56613 | WA | 55818 | Frederickson Power LP | 2017 | 2 | Many | HRSG-1 | CS-1 | Natural Gas Fired Combined Cycle | 82 | 17218 | 16852 |  |  |  | 164 | 32668 | 31973 | 342603 | 89 |  | 342514 |  | 342603 |  |  |  |  | 11.894 | 10.036 | 706 | 596 |  |  | 672 |  | (RI) Recirculate: Induced Draft |  | RI | Closed | Other | Other | Municipality | Pierce County wastewater system | OP | 8 | 2002 | 8 | 2002 | OP | 8 | 2002 | 8 | 2002 | OP | 8 | 2002 | 8 | 2002 | N | NG | CC | Y | IPP Non-CHP | 1 | 2 | 1 | 1 | 1C 1B MG
56613 | WA | 55818 | Frederickson Power LP | 2017 | 3 | Many | HRSG-1 | CS-1 | Natural Gas Fired Combined Cycle | 82 | 0 | 0 |  |  |  | 164 | 0 | 0 | 0 | 0 |  | 0 |  | 0 |  |  |  |  | 0.475 | 0 |  |  |  |  | 744 |  | (RI) Recirculate: Induced Draft |  | RI | Closed | Other | Other | Municipality | Pierce County wastewater system | OP | 8 | 2002 | 8 | 2002 | OP | 8 | 2002 | 8 | 2002 | OP | 8 | 2002 | 8 | 2002 | N | NG | CC | Y | IPP Non-CHP | 1 | 2 | 1 | 1 | 1C 1B MG
56613 | WA | 55818 | Frederickson Power LP | 2017 | 4 | Many | HRSG-1 | CS-1 | Natural Gas Fired Combined Cycle | 82 | 0 | 0 |  |  |  | 164 | 0 | 0 | 0 | 0 |  | 0 |  | 0 |  |  |  |  | 0.494 | 0 |  |  |  |  | 144 |  | (RI) Recirculate: Induced Draft |  | RI | Closed | Other | Other | Municipality | Pierce County wastewater system | OP | 8 | 2002 | 8 | 2002 | OP | 8 | 2002 | 8 | 2002 | OP | 8 | 2002 | 8 | 2002 | N | NG | CC | Y | IPP Non-CHP | 1 | 2 | 1 | 1 | 1C 1B MG
56613 | WA | 55818 | Frederickson Power LP | 2017 | 5 | Many | HRSG-1 | CS-1 | Natural Gas Fired Combined Cycle | 82 | 0 | 0 |  |  |  | 164 | 0 | 0 | 0 | 0 |  | 0 |  | 0 |  |  |  |  | 0.403 | 0 |  |  |  |  | 144 |  | (RI) Recirculate: Induced Draft |  | RI | Closed | Other | Other | Municipality | Pierce County wastewater system | OP | 8 | 2002 | 8 | 2002 | OP | 8 | 2002 | 8 | 2002 | OP | 8 | 2002 | 8 | 2002 | N | NG | CC | Y | IPP Non-CHP | 1 | 2 | 1 | 1 | 1C 1B MG
56613 | WA | 55818 | Frederickson Power LP | 2017 | 6 | Many | HRSG-1 | CS-1 | Natural Gas Fired Combined Cycle | 82 | 650 | 617 |  |  |  | 164 | 1235 | 1171 | 18915 | 0 |  | 18915 |  | 18915 |  |  |  |  | 2.381 | 1.139 | 3859 | 1846 |  |  | 720 |  | (RI) Recirculate: Induced Draft |  | RI | Closed | Other | Other | Municipality | Pierce County wastewater system | OP | 8 | 2002 | 8 | 2002 | OP | 8 | 2002 | 8 | 2002 | OP | 8 | 2002 | 8 | 2002 | N | NG | CC | Y | IPP Non-CHP | 1 | 2 | 1 | 1 | 1C 1B MG
56613 | WA | 55818 | Frederickson Power LP | 2017 | 7 | Many | HRSG-1 | CS-1 | Natural Gas Fired Combined Cycle | 82 | 59877 | 58602 |  |  |  | 164 | 112544 | 110124 | 1189603 | 5093 |  | 1184510 |  | 1189603 |  |  |  |  | 50.907 | 46.223 | 869 | 789 |  |  | 744 |  | (RI) Recirculate: Induced Draft |  | RI | Closed | Other | Other | Municipality | Pierce County wastewater system | OP | 8 | 2002 | 8 | 2002 | OP | 8 | 2002 | 8 | 2002 | OP | 8 | 2002 | 8 | 2002 | N | NG | CC | Y | IPP Non-CHP | 1 | 2 | 1 | 1 | 1C 1B MG
56613 | WA | 55818 | Frederickson Power LP | 2017 | 8 | Many | HRSG-1 | CS-1 | Natural Gas Fired Combined Cycle | 82 | 66963 | 65551 |  |  |  | 164 | 124161 | 121481 | 1314016 | 13307 |  | 1300709 |  | 1314016 |  |  |  |  | 58.236 | 52.172 | 888 | 796 |  |  | 744 |  | (RI) Recirculate: Induced Draft |  | RI | Closed | Other | Other | Municipality | Pierce County wastewater system | OP | 8 | 2002 | 8 | 2002 | OP | 8 | 2002 | 8 | 2002 | OP | 8 | 2002 | 8 | 2002 | N | NG | CC | Y | IPP Non-CHP | 1 | 2 | 1 | 1 | 1C 1B MG
56613 | WA | 55818 | Frederickson Power LP | 2017 | 9 | Many | HRSG-1 | CS-1 | Natural Gas Fired Combined Cycle | 82 | 23482 | 22981 |  |  |  | 164 | 43242 | 42292 | 459343 | 5572 |  | 453771 |  | 459343 |  |  |  |  | 19.071 | 16.727 | 830 | 728 |  |  | 720 |  | (RI) Recirculate: Induced Draft |  | RI | Closed | Other | Other | Municipality | Pierce County wastewater system | OP | 8 | 2002 | 8 | 2002 | OP | 8 | 2002 | 8 | 2002 | OP | 8 | 2002 | 8 | 2002 | N | NG | CC | Y | IPP Non-CHP | 1 | 2 | 1 | 1 | 1C 1B MG
56613 | WA | 55818 | Frederickson Power LP | 2017 | 10 | Many | HRSG-1 | CS-1 | Natural Gas Fired Combined Cycle | 82 | 23712 | 23202 |  |  |  | 164 | 44998 | 44030 | 471470 | 92 |  | 471378 |  | 471470 |  |  |  |  | 16.322 | 13.955 | 703 | 601 |  |  | 744 |  | (RI) Recirculate: Induced Draft |  | RI | Closed | Other | Other | Municipality | Pierce County wastewater system | OP | 8 | 2002 | 8 | 2002 | OP | 8 | 2002 | 8 | 2002 | OP | 8 | 2002 | 8 | 2002 | N | NG | CC | Y | IPP Non-CHP | 1 | 2 | 1 | 1 | 1C 1B MG
56613 | WA | 55818 | Frederickson Power LP | 2017 | 11 | Many | HRSG-1 | CS-1 | Natural Gas Fired Combined Cycle | 82 | 46121 | 45151 |  |  |  | 164 | 87564 | 85721 | 908606 | 0 |  | 908606 |  | 908606 |  |  |  |  | 35.766 | 32.065 | 792 | 710 |  |  | 720 |  | (RI) Recirculate: Induced Draft |  | RI | Closed | Other | Other | Municipality | Pierce County wastewater system | OP | 8 | 2002 | 8 | 2002 | OP | 8 | 2002 | 8 | 2002 | OP | 8 | 2002 | 8 | 2002 | N | NG | CC | Y | IPP Non-CHP | 1 | 2 | 1 | 1 | 1C 1B MG
56613 | WA | 55818 | Frederickson Power LP | 2017 | 12 | Many | HRSG-1 | CS-1 | Natural Gas Fired Combined Cycle | 82 | 50027 | 48989 |  |  |  | 164 | 94979 | 93008 | 997016 | 0 |  | 997016 |  | 997016 |  |  |  |  | 32.016 | 27.848 | 654 | 568 |  |  | 744 |  | (RI) Recirculate: Induced Draft |  | RI | Closed | Other | Other | Municipality | Pierce County wastewater system | OP | 8 | 2002 | 8 | 2002 | OP | 8 | 2002 | 8 | 2002 | OP | 8 | 2002 | 8 | 2002 | N | NG | CC | Y | IPP Non-CHP | 1 | 2 | 1 | 1 | 1C 1B MG
17650 | FL | 55821 | Curtis H Stanton Energy Center | 2017 | 1 | Many | Many | 1 | Natural Gas Fired Combined Cycle | 281 | 51535 | 47046 |  |  |  | 376 | 92530 | 91783 | 1065099 | 0 |  | 1065099 |  | 1065099 | 0 |  |  |  | 38.7 | 33.25 | 823 | 707 |  |  | 618 |  | (RI) Recirculate: Induced Draft |  | RI | Closed | Reclaimed | Discharge | Stanton Energy Center |  | OP | 10 | 2003 | 10 | 2003 | OP | 10 | 2003 | 10 | 2003 | OP | 10 | 2003 | 10 | 2003 | N | NG | CC | Y | IPP Non-CHP | 1 | 3 | 2 | 1 | 1C MB MG
17650 | FL | 55821 | Curtis H Stanton Energy Center | 2017 | 2 | Many | Many | 1 | Natural Gas Fired Combined Cycle | 281 | 23181 | 20466 |  |  |  | 376 | 42249 | 41935 | 472176 | 2037 |  | 470140 |  | 472176 | 0 |  |  |  | 18.39 | 15.7 | 899 | 767 |  |  | 287 |  | (RI) Recirculate: Induced Draft |  | RI | Closed | Reclaimed | Discharge | Stanton Energy Center |  | OP | 10 | 2003 | 10 | 2003 | OP | 10 | 2003 | 10 | 2003 | OP | 10 | 2003 | 10 | 2003 | N | NG | CC | Y | IPP Non-CHP | 1 | 3 | 2 | 1 | 1C MB MG
17650 | FL | 55821 | Curtis H Stanton Energy Center | 2017 | 3 | Many | Many | 1 | Natural Gas Fired Combined Cycle | 281 | 8272 | 6301 |  |  |  | 376 | 15841 | 15775 | 156833 | 0 |  | 156833 |  | 156833 | 0 |  |  |  | 9.37 | 7.56 | 1487 | 1200 |  |  | 112 |  | (RI) Recirculate: Induced Draft |  | RI | Closed | Reclaimed | Discharge | Stanton Energy Center |  | OP | 10 | 2003 | 10 | 2003 | OP | 10 | 2003 | 10 | 2003 | OP | 10 | 2003 | 10 | 2003 | N | NG | CC | Y | IPP Non-CHP | 1 | 3 | 2 | 1 | 1C MB MG
17650 | FL | 55821 | Curtis H Stanton Energy Center | 2017 | 4 | Many | Many | 1 | Natural Gas Fired Combined Cycle | 281 | 31540 | 28558 |  |  |  | 376 | 54901 | 54886 | 653011 | 0 |  | 653011 |  | 653011 | 0 |  |  |  | 26.97 | 23.44 | 944 | 821 |  |  | 350 |  | (RI) Recirculate: Induced Draft |  | RI | Closed | Reclaimed | Discharge | Stanton Energy Center |  | OP | 10 | 2003 | 10 | 2003 | OP | 10 | 2003 | 10 | 2003 | OP | 10 | 2003 | 10 | 2003 | N | NG | CC | Y | IPP Non-CHP | 1 | 3 | 2 | 1 | 1C MB MG
17650 | FL | 55821 | Curtis H Stanton Energy Center | 2017 | 5 | Many | Many | 1 | Natural Gas Fired Combined Cycle | 281 | 52148 | 47863 |  |  |  | 376 | 88866 | 88104 | 1033147 | 6804 |  | 1026343 |  | 1033147 | 0 |  |  |  | 45.55 | 38.99 | 952 | 815 |  |  | 565 |  | (RI) Recirculate: Induced Draft |  | RI | Closed | Reclaimed | Discharge | Stanton Energy Center |  | OP | 10 | 2003 | 10 | 2003 | OP | 10 | 2003 | 10 | 2003 | OP | 10 | 2003 | 10 | 2003 | N | NG | CC | Y | IPP Non-CHP | 1 | 3 | 2 | 1 | 1C MB MG
17650 | FL | 55821 | Curtis H Stanton Energy Center | 2017 | 6 | Many | Many | 1 | Natural Gas Fired Combined Cycle | 281 | 49502 | 45266 |  |  |  | 376 | 85833 | 85122 | 995861 | 16292 |  | 979569 |  | 995861 | 0 |  |  |  | 41.24 | 35.55 | 911 | 785 |  |  | 546 |  | (RI) Recirculate: Induced Draft |  | RI | Closed | Reclaimed | Discharge | Stanton Energy Center |  | OP | 10 | 2003 | 10 | 2003 | OP | 10 | 2003 | 10 | 2003 | OP | 10 | 2003 | 10 | 2003 | N | NG | CC | Y | IPP Non-CHP | 1 | 3 | 2 | 1 | 1C MB MG
17650 | FL | 55821 | Curtis H Stanton Energy Center | 2017 | 7 | Many | Many | 1 | Natural Gas Fired Combined Cycle | 281 | 80542 | 75363 |  |  |  | 376 | 131855 | 130751 | 1548598 | 43376 |  | 1505222 |  | 1548598 | 0 |  |  |  | 65.15 | 56.9 | 864 | 755 |  |  | 744 |  | (RI) Recirculate: Induced Draft |  | RI | Closed | Reclaimed | Discharge | Stanton Energy Center |  | OP | 10 | 2003 | 10 | 2003 | OP | 10 | 2003 | 10 | 2003 | OP | 10 | 2003 | 10 | 2003 | N | NG | CC | Y | IPP Non-CHP | 1 | 3 | 2 | 1 | 1C MB MG
17650 | FL | 55821 | Curtis H Stanton Energy Center | 2017 | 8 | Many | Many | 1 | Natural Gas Fired Combined Cycle | 281 | 84205 | 78863 |  |  |  | 376 | 135621 | 134534 | 1605086 | 71135 |  | 1533951 |  | 1605086 | 0 |  |  |  | 64.97 | 57.12 | 824 | 724 |  |  | 744 |  | (RI) Recirculate: Induced Draft |  | RI | Closed | Reclaimed | Discharge | Stanton Energy Center |  | OP | 10 | 2003 | 10 | 2003 | OP | 10 | 2003 | 10 | 2003 | OP | 10 | 2003 | 10 | 2003 | N | NG | CC | Y | IPP Non-CHP | 1 | 3 | 2 | 1 | 1C MB MG
17650 | FL | 55821 | Curtis H Stanton Energy Center | 2017 | 9 | Many | Many | 1 | Natural Gas Fired Combined Cycle | 281 | 86441 | 81293 |  |  |  | 376 | 136953 | 135827 | 1628406 | 65892 |  | 1562514 |  | 1628406 | 0 |  |  |  | 65.71 | 58.2 | 808 | 716 |  |  | 712 |  | (RI) Recirculate: Induced Draft |  | RI | Closed | Reclaimed | Discharge | Stanton Energy Center |  | OP | 10 | 2003 | 10 | 2003 | OP | 10 | 2003 | 10 | 2003 | OP | 10 | 2003 | 10 | 2003 | N | NG | CC | Y | IPP Non-CHP | 1 | 3 | 2 | 1 | 1C MB MG
17650 | FL | 55821 | Curtis H Stanton Energy Center | 2017 | 10 | Many | Many | 1 | Natural Gas Fired Combined Cycle | 281 | 67265 | 63097 |  |  |  | 376 | 110211 | 109312 | 1269950 | 41234 |  | 1228716 |  | 1269107 | 843 |  |  |  | 52.81 | 44.66 | 837 | 708 |  |  | 574 |  | (RI) Recirculate: Induced Draft |  | RI | Closed | Reclaimed | Discharge | Stanton Energy Center |  | OP | 10 | 2003 | 10 | 2003 | OP | 10 | 2003 | 10 | 2003 | OP | 10 | 2003 | 10 | 2003 | N | NG | CC | Y | IPP Non-CHP | 1 | 3 | 2 | 1 | 1C MB MG
17650 | FL | 55821 | Curtis H Stanton Energy Center | 2017 | 11 | Many | Many | 1 | Natural Gas Fired Combined Cycle | 281 | 15472 | 14282 |  |  |  | 376 | 24658 | 24562 | 259112 | 12409 |  | 246703 |  | 259112 | 0 |  |  |  | 8.52 | 7.2 | 597 | 504 |  |  | 84 |  | (RI) Recirculate: Induced Draft |  | RI | Closed | Reclaimed | Discharge | Stanton Energy Center |  | OP | 10 | 2003 | 10 | 2003 | OP | 10 | 2003 | 10 | 2003 | OP | 10 | 2003 | 10 | 2003 | N | NG | CC | Y | IPP Non-CHP | 1 | 3 | 2 | 1 | 1C MB MG
17650 | FL | 55821 | Curtis H Stanton Energy Center | 2017 | 12 | Many | Many | 1 | Natural Gas Fired Combined Cycle | 281 | 23382 | 20779 |  |  |  | 376 | 41333 | 41024 | 492813 | 20376 |  | 472437 |  | 465677 | 27136 |  |  |  | 20.22 | 17.31 | 973 | 833 |  |  | 237 |  | (RI) Recirculate: Induced Draft |  | RI | Closed | Reclaimed | Discharge | Stanton Energy Center |  | OP | 10 | 2003 | 10 | 2003 | OP | 10 | 2003 | 10 | 2003 | OP | 10 | 2003 | 10 | 2003 | N | NG | CC | Y | IPP Non-CHP | 1 | 3 | 2 | 1 | 1C MB MG
15466 | CO | 55835 | Rocky Mountain Energy Center | 2017 | 1 | Many | Many | CWS | Natural Gas Fired Combined Cycle | 290 | 68253 | 64761 |  |  |  | 290 | 103089 | 101593 | 1280525 | 86357 |  | 1194168 |  | 1280525 |  |  |  |  | 35.625 | 35.625 | 550 | 550 |  |  | 720 |  | (RI) Recirculate: Induced Draft |  | RI | Closed | Fresh | Surface | Wells | Zero Discharge Facility | OP | 5 | 2004 | 5 | 2004 | OP | 5 | 2004 | 5 | 2004 | OP | 5 | 2004 | 5 | 2004 | N | NG | CC | Y | Electric Utility | 1 | 3 | 2 | 1 | 1C MB MG
15466 | CO | 55835 | Rocky Mountain Energy Center | 2017 | 2 | Many | Many | CWS | Natural Gas Fired Combined Cycle | 290 | 18309 | 17021 |  |  |  | 290 | 32910 | 32358 | 406656 | 12389 |  | 394267 |  | 406656 |  |  |  |  | 7.528 | 7.528 | 442 | 442 |  |  | 672 |  | (RI) Recirculate: Induced Draft |  | RI | Closed | Fresh | Surface | Wells | Zero Discharge Facility | OP | 5 | 2004 | 5 | 2004 | OP | 5 | 2004 | 5 | 2004 | OP | 5 | 2004 | 5 | 2004 | N | NG | CC | Y | Electric Utility | 1 | 3 | 2 | 1 | 1C MB MG
15466 | CO | 55835 | Rocky Mountain Energy Center | 2017 | 3 | Many | Many | CWS | Natural Gas Fired Combined Cycle | 290 | 35358 | 31981 |  |  |  | 290 | 58094 | 56646 | 739027 | 28976 |  | 710051 |  | 739027 |  |  |  |  | 28.078 | 28.078 | 878 | 878 |  |  | 744 |  | (RI) Recirculate: Induced Draft |  | RI | Closed | Fresh | Surface | Wells | Zero Discharge Facility | OP | 5 | 2004 | 5 | 2004 | OP | 5 | 2004 | 5 | 2004 | OP | 5 | 2004 | 5 | 2004 | N | NG | CC | Y | Electric Utility | 1 | 3 | 2 | 1 | 1C MB MG
15466 | CO | 55835 | Rocky Mountain Energy Center | 2017 | 4 | Many | Many | CWS | Natural Gas Fired Combined Cycle | 290 | 94601 | 89736 |  |  |  | 290 | 136772 | 134686 | 1691827 | 101124 |  | 1590703 |  | 1691827 |  |  |  |  | 57.619 | 57.619 | 642 | 642 |  |  | 720 |  | (RI) Recirculate: Induced Draft |  | RI | Closed | Fresh | Surface | Wells | Zero Discharge Facility | OP | 5 | 2004 | 5 | 2004 | OP | 5 | 2004 | 5 | 2004 | OP | 5 | 2004 | 5 | 2004 | N | NG | CC | Y | Electric Utility | 1 | 3 | 2 | 1 | 1C MB MG
15466 | CO | 55835 | Rocky Mountain Energy Center | 2017 | 5 | Many | Many | CWS | Natural Gas Fired Combined Cycle | 290 | 62018 | 58519 |  |  |  | 290 | 91042 | 89542 | 1126828 | 77197 |  | 1049632 |  | 1126828 |  |  |  |  | 42.87 | 42.87 | 733 | 733 |  |  | 744 |  | (RI) Recirculate: Induced Draft |  | RI | Closed | Fresh | Surface | Wells | Zero Discharge Facility | OP | 5 | 2004 | 5 | 2004 | OP | 5 | 2004 | 5 | 2004 | OP | 5 | 2004 | 5 | 2004 | N | NG | CC | Y | Electric Utility | 1 | 3 | 2 | 1 | 1C MB MG
15466 | CO | 55835 | Rocky Mountain Energy Center | 2017 | 6 | Many | Many | CWS | Natural Gas Fired Combined Cycle | 290 | 68507 | 64385 |  |  |  | 290 | 96914 | 95146 | 1236585 | 84468 |  | 1152117 |  | 1236585 |  |  |  |  | 49.651 | 49.651 | 771 | 771 |  |  | 720 |  | (RI) Recirculate: Induced Draft |  | RI | Closed | Fresh | Surface | Wells | Zero Discharge Facility | OP | 5 | 2004 | 5 | 2004 | OP | 5 | 2004 | 5 | 2004 | OP | 5 | 2004 | 5 | 2004 | N | NG | CC | Y | Electric Utility | 1 | 3 | 2 | 1 | 1C MB MG
15466 | CO | 55835 | Rocky Mountain Energy Center | 2017 | 7 | Many | Many | CWS | Natural Gas Fired Combined Cycle | 290 | 120180 | 113958 |  |  |  | 290 | 150605 | 147938 | 2028138 | 217493 |  | 1810645 |  | 2028138 |  |  |  |  | 78.511 | 78.511 | 689 | 689 |  |  | 744 |  | (RI) Recirculate: Induced Draft |  | RI | Closed | Fresh | Surface | Wells | Zero Discharge Facility | OP | 5 | 2004 | 5 | 2004 | OP | 5 | 2004 | 5 | 2004 | OP | 5 | 2004 | 5 | 2004 | N | NG | CC | Y | Electric Utility | 1 | 3 | 2 | 1 | 1C MB MG
15466 | CO | 55835 | Rocky Mountain Energy Center | 2017 | 8 | Many | Many | CWS | Natural Gas Fired Combined Cycle | 290 | 101150 | 95425 |  |  |  | 290 | 134520 | 132066 | 1750412 | 168062 |  | 1582350 |  | 1750412 |  |  |  |  | 65.691 | 65.691 | 688 | 688 |  |  | 744 |  | (RI) Recirculate: Induced Draft |  | RI | Closed | Fresh | Surface | Wells | Zero Discharge Facility | OP | 5 | 2004 | 5 | 2004 | OP | 5 | 2004 | 5 | 2004 | OP | 5 | 2004 | 5 | 2004 | N | NG | CC | Y | Electric Utility | 1 | 3 | 2 | 1 | 1C MB MG
15466 | CO | 55835 | Rocky Mountain Energy Center | 2017 | 9 | Many | Many | CWS | Natural Gas Fired Combined Cycle | 290 | 108120 | 102903 |  |  |  | 290 | 137897 | 135662 | 1798969 | 203358 |  | 1595611 |  | 1798969 |  |  |  |  | 76.609 | 76.609 | 744 | 744 |  |  | 720 |  | (RI) Recirculate: Induced Draft |  | RI | Closed | Fresh | Surface | Wells | Zero Discharge Facility | OP | 5 | 2004 | 5 | 2004 | OP | 5 | 2004 | 5 | 2004 | OP | 5 | 2004 | 5 | 2004 | N | NG | CC | Y | Electric Utility | 1 | 3 | 2 | 1 | 1C MB MG
15466 | CO | 55835 | Rocky Mountain Energy Center | 2017 | 10 | Many | Many | CWS | Natural Gas Fired Combined Cycle | 290 | 60439 | 58042 |  |  |  | 290 | 91464 | 90437 | 1161492 | 73570 |  | 1087922 |  | 1161492 |  |  |  |  | 36.534 | 36.534 | 629 | 629 |  |  | 744 |  | (RI) Recirculate: Induced Draft |  | RI | Closed | Fresh | Surface | Wells | Zero Discharge Facility | OP | 5 | 2004 | 5 | 2004 | OP | 5 | 2004 | 5 | 2004 | OP | 5 | 2004 | 5 | 2004 | N | NG | CC | Y | Electric Utility | 1 | 3 | 2 | 1 | 1C MB MG
15466 | CO | 55835 | Rocky Mountain Energy Center | 2017 | 11 | Many | Many | CWS | Natural Gas Fired Combined Cycle | 290 | 55627 | 52162 |  |  |  | 290 | 84143 | 82657 | 1036164 | 70802 |  | 965362 |  | 1036164 |  |  |  |  | 35.603 | 35.603 | 683 | 683 |  |  | 720 |  | (RI) Recirculate: Induced Draft |  | RI | Closed | Fresh | Surface | Wells | Zero Discharge Facility | OP | 5 | 2004 | 5 | 2004 | OP | 5 | 2004 | 5 | 2004 | OP | 5 | 2004 | 5 | 2004 | N | NG | CC | Y | Electric Utility | 1 | 3 | 2 | 1 | 1C MB MG
15466 | CO | 55835 | Rocky Mountain Energy Center | 2017 | 12 | Many | Many | CWS | Natural Gas Fired Combined Cycle | 290 | 51497 | 48277 |  |  |  | 290 | 80909 | 79530 | 1060932 | 53659 |  | 1007273 |  | 1060932 |  |  |  |  | 26.469 | 26.469 | 548 | 548 |  |  | 744 |  | (RI) Recirculate: Induced Draft |  | RI | Closed | Fresh | Surface | Wells | Zero Discharge Facility | OP | 5 | 2004 | 5 | 2004 | OP | 5 | 2004 | 5 | 2004 | OP | 5 | 2004 | 5 | 2004 | N | NG | CC | Y | Electric Utility | 1 | 3 | 2 | 1 | 1C MB MG
13407 | NV | 55841 | Silverhawk | 2017 | 1 | Many | Many | ACC | Natural Gas Fired Combined Cycle | 246 | 48789 | 48744 |  |  |  | 314 | 101853 | 98470 | 1127723 | 11629 |  | 1116093 |  | 1127723 | [10 empty] | 563 |  | (DC) Dry Cooling |  | DC | Dry/Hybrid |  |  |  |  | OP | 5 | 2004 | 5 | 2004 | OP | 6 | 2004 | 6 | 2004 | OP | 5 | 2004 | 5 | 2004 | N | NG | CC | Y | Electric Utility | 1 | 3 | 2 | 1 | 1C MB MG
13407 | NV | 55841 | Silverhawk | 2017 | 2 | Many | Many | ACC | Natural Gas Fired Combined Cycle | 246 | 1824 | 1824 |  |  |  | 314 | 5618 | 5314 | 71760 | 0 |  | 71760 |  | 71760 | [10 empty] | 32 |  | (DC) Dry Cooling |  | DC | Dry/Hybrid |  |  |  |  | OP | 5 | 2004 | 5 | 2004 | OP | 6 | 2004 | 6 | 2004 | OP | 5 | 2004 | 5 | 2004 | N | NG | CC | Y | Electric Utility | 1 | 3 | 2 | 1 | 1C MB MG
13407 | NV | 55841 | Silverhawk | 2017 | 3 | Many | Many | ACC | Natural Gas Fired Combined Cycle | 246 | 87976 | 87976 |  |  |  | 314 | 168469 | 161755 | 1925267 | 64418 |  | 1860849 |  | 1925267 | [10 empty] | 610 |  | (DC) Dry Cooling |  | DC | Dry/Hybrid |  |  |  |  | OP | 5 | 2004 | 5 | 2004 | OP | 6 | 2004 | 6 | 2004 | OP | 5 | 2004 | 5 | 2004 | N | NG | CC | Y | Electric Utility | 1 | 3 | 2 | 1 | 1C MB MG
13407 | NV | 55841 | Silverhawk | 2017 | 4 | Many | Many | ACC | Natural Gas Fired Combined Cycle | 246 | 83517 | 83517 |  |  |  | 314 | 159848 | 152663 | 1872822 | 45628 |  | 1827194 |  | 1872822 | [10 empty] | 652 |  | (DC) Dry Cooling |  | DC | Dry/Hybrid |  |  |  |  | OP | 5 | 2004 | 5 | 2004 | OP | 6 | 2004 | 6 | 2004 | OP | 5 | 2004 | 5 | 2004 | N | NG | CC | Y | Electric Utility | 1 | 3 | 2 | 1 | 1C MB MG
13407 | NV | 55841 | Silverhawk | 2017 | 5 | Many | Many | ACC | Natural Gas Fired Combined Cycle | 246 | 78281 | 78281 |  |  |  | 314 | 152725 | 145541 | 1753664 | 44462 |  | 1709202 |  | 1753664 | [10 empty] | 585 |  | (DC) Dry Cooling |  | DC | Dry/Hybrid |  |  |  |  | OP | 5 | 2004 | 5 | 2004 | OP | 6 | 2004 | 6 | 2004 | OP | 5 | 2004 | 5 | 2004 | N | NG | CC | Y | Electric Utility | 1 | 3 | 2 | 1 | 1C MB MG
13407 | NV | 55841 | Silverhawk | 2017 | 6 | Many | Many | ACC | Natural Gas Fired Combined Cycle | 246 | 87089 | 87089 |  |  |  | 314 | 159045 | 150681 | 1861134 | 78888 |  | 1782246 |  | 1861134 | [10 empty] | 627 |  | (DC) Dry Cooling |  | DC | Dry/Hybrid |  |  |  |  | OP | 5 | 2004 | 5 | 2004 | OP | 6 | 2004 | 6 | 2004 | OP | 5 | 2004 | 5 | 2004 | N | NG | CC | Y | Electric Utility | 1 | 3 | 2 | 1 | 1C MB MG
13407 | NV | 55841 | Silverhawk | 2017 | 7 | Many | Many | ACC | Natural Gas Fired Combined Cycle | 246 | 113867 | 113867 |  |  |  | 314 | 193376 | 184773 | 2305815 | 137412 |  | 2168403 |  | 2305815 | [10 empty] | 731 |  | (DC) Dry Cooling |  | DC | Dry/Hybrid |  |  |  |  | OP | 5 | 2004 | 5 | 2004 | OP | 6 | 2004 | 6 | 2004 | OP | 5 | 2004 | 5 | 2004 | N | NG | CC | Y | Electric Utility | 1 | 3 | 2 | 1 | 1C MB MG
13407 | NV | 55841 | Silverhawk | 2017 | 8 | Many | Many | ACC | Natural Gas Fired Combined Cycle | 246 | 118058 | 118058 |  |  |  | 314 | 197242 | 186968 | 2311473 | 145180 |  | 2166293 |  | 2311473 | [10 empty] | 726 |  | (DC) Dry Cooling |  | DC | Dry/Hybrid |  |  |  |  | OP | 5 | 2004 | 5 | 2004 | OP | 6 | 2004 | 6 | 2004 | OP | 5 | 2004 | 5 | 2004 | N | NG | CC | Y | Electric Utility | 1 | 3 | 2 | 1 | 1C MB MG
13407 | NV | 55841 | Silverhawk | 2017 | 9 | Many | Many | ACC | Natural Gas Fired Combined Cycle | 246 | 60750 | 60750 |  |  |  | 314 | 109068 | 103457 | 1257018 | 39444 |  | 1217574 |  | 1257018 | [10 empty] | 459 |  | (DC) Dry Cooling |  | DC | Dry/Hybrid |  |  |  |  | OP | 5 | 2004 | 5 | 2004 | OP | 6 | 2004 | 6 | 2004 | OP | 5 | 2004 | 5 | 2004 | N | NG | CC | Y | Electric Utility | 1 | 3 | 2 | 1 | 1C MB MG
13407 | NV | 55841 | Silverhawk | 2017 | 10 | Many | Many | ACC | Natural Gas Fired Combined Cycle | 246 | 43935 | 43935 |  |  |  | 314 | 84465 | 80770 | 993105 | 2533 |  | 990572 |  | 993105 | [10 empty] | 396 |  | (DC) Dry Cooling |  | DC | Dry/Hybrid |  |  |  |  | OP | 5 | 2004 | 5 | 2004 | OP | 6 | 2004 | 6 | 2004 | OP | 5 | 2004 | 5 | 2004 | N | NG | CC | Y | Electric Utility | 1 | 3 | 2 | 1 | 1C MB MG
13407 | NV | 55841 | Silverhawk | 2017 | 11 | Many | Many | ACC | Natural Gas Fired Combined Cycle | 246 | 30041 | 30041 |  |  |  | 314 | 58372 | 56114 | 677226 | 3069 |  | 674157 |  | 677226 | [10 empty] | 305 |  | (DC) Dry Cooling |  | DC | Dry/Hybrid |  |  |  |  | OP | 5 | 2004 | 5 | 2004 | OP | 6 | 2004 | 6 | 2004 | OP | 5 | 2004 | 5 | 2004 | N | NG | CC | Y | Electric Utility | 1 | 3 | 2 | 1 | 1C MB MG
13407 | NV | 55841 | Silverhawk | 2017 | 12 | Many | Many | ACC | Natural Gas Fired Combined Cycle | 246 | 53691 | 53691 |  |  |  | 314 | 102739 | 98765 | 1160276 | 8840 |  | 1151436 |  | 1160276 | [10 empty] | 336 |  | (DC) Dry Cooling |  | DC | Dry/Hybrid |  |  |  |  | OP | 5 | 2004 | 5 | 2004 | OP | 6 | 2004 | 6 | 2004 | OP | 5 | 2004 | 5 | 2004 | N | NG | CC | Y | Electric Utility | 1 | 3 | 2 | 1 | 1C MB MG
9155 | CA | 55853 | Inland Empire Energy Center | 2017 | 1 | 1 | 1 | 1 | Natural Gas Fired Combined Cycle |  |  |  | 345 | 0 | 0 |  |  |  | 0 |  | 0 |  |  | 0 |  |  |  |  | 0 | 0 |  |  |  |  | 0 |  | (RI) Recirculate: Induced Draft |  | RI | Closed | Reclaimed | Discharge | Eastern Muni Water District | Inland Empire Brine Line | OP | 7 | 2009 | 7 | 2009 | OP | 7 | 2009 | 7 | 2009 | OP | 7 | 2009 | 7 | 2009 | N | NG | CS | N | IPP Non-CHP | 3 | 1 | 1 | 1 | Simple
9155 | CA | 55853 | Inland Empire Energy Center | 2017 | 2 | 1 | 1 | 1 | Natural Gas Fired Combined Cycle |  |  |  | 345 | 0 | 0 |  |  |  | 0 |  | 0 |  |  | 0 |  |  |  |  | 0 | 0 |  |  |  |  | 0 |  | (RI) Recirculate: Induced Draft |  | RI | Closed | Reclaimed | Discharge | Eastern Muni Water District | Inland Empire Brine Line | OP | 7 | 2009 | 7 | 2009 | OP | 7 | 2009 | 7 | 2009 | OP | 7 | 2009 | 7 | 2009 | N | NG | CS | N | IPP Non-CHP | 3 | 1 | 1 | 1 | Simple
9155 | CA | 55853 | Inland Empire Energy Center | 2017 | 3 | 1 | 1 | 1 | Natural Gas Fired Combined Cycle |  |  |  | 345 | 0 | 0 |  |  |  | 0 |  | 0 |  |  | 0 |  |  |  |  | 0 | 0 |  |  |  |  | 0 |  | (RI) Recirculate: Induced Draft |  | RI | Closed | Reclaimed | Discharge | Eastern Muni Water District | Inland Empire Brine Line | OP | 7 | 2009 | 7 | 2009 | OP | 7 | 2009 | 7 | 2009 | OP | 7 | 2009 | 7 | 2009 | N | NG | CS | N | IPP Non-CHP | 3 | 1 | 1 | 1 | Simple
9155 | CA | 55853 | Inland Empire Energy Center | 2017 | 4 | 1 | 1 | 1 | Natural Gas Fired Combined Cycle |  |  |  | 345 | 0 | 0 |  |  |  | 0 |  | 0 |  |  | 0 |  |  |  |  | 0 | 0 |  |  |  |  | 0 |  | (RI) Recirculate: Induced Draft |  | RI | Closed | Reclaimed | Discharge | Eastern Muni Water District | Inland Empire Brine Line | OP | 7 | 2009 | 7 | 2009 | OP | 7 | 2009 | 7 | 2009 | OP | 7 | 2009 | 7 | 2009 | N | NG | CS | N | IPP Non-CHP | 3 | 1 | 1 | 1 | Simple
9155 | CA | 55853 | Inland Empire Energy Center | 2017 | 5 | 1 | 1 | 1 | Natural Gas Fired Combined Cycle |  |  |  | 345 | 7483 | 7133 |  |  |  | 55752 |  | 55752 |  |  | 55752 |  |  |  |  | 1.888 | 0.001 |  |  |  |  | 40 |  | (RI) Recirculate: Induced Draft |  | RI | Closed | Reclaimed | Discharge | Eastern Muni Water District | Inland Empire Brine Line | OP | 7 | 2009 | 7 | 2009 | OP | 7 | 2009 | 7 | 2009 | OP | 7 | 2009 | 7 | 2009 | N | NG | CS | N | IPP Non-CHP | 3 | 1 | 1 | 1 | Simple
9155 | CA | 55853 | Inland Empire Energy Center | 2017 | 6 | 1 | 1 | 1 | Natural Gas Fired Combined Cycle |  |  |  | 345 | 73105 | 71295 |  |  |  | 506194 |  | 506194 |  |  | 506194 |  |  |  |  | 18.768 | 0.002 |  |  |  |  | 284 |  | (RI) Recirculate: Induced Draft |  | RI | Closed | Reclaimed | Discharge | Eastern Muni Water District | Inland Empire Brine Line | OP | 7 | 2009 | 7 | 2009 | OP | 7 | 2009 | 7 | 2009 | OP | 7 | 2009 | 7 | 2009 | N | NG | CS | N | IPP Non-CHP | 3 | 1 | 1 | 1 | Simple
9155 | CA | 55853 | Inland Empire Energy Center | 2017 | 7 | 1 | 1 | 1 | Natural Gas Fired Combined Cycle |  |  |  | 345 | 87764 | 86446 |  |  |  | 609234 |  | 609234 |  |  | 609234 |  |  |  |  | 22.149 | 0.014 |  |  |  |  | 328 |  | (RI) Recirculate: Induced Draft |  | RI | Closed | Reclaimed | Discharge | Eastern Muni Water District | Inland Empire Brine Line | OP | 7 | 2009 | 7 | 2009 | OP | 7 | 2009 | 7 | 2009 | OP | 7 | 2009 | 7 | 2009 | N | NG | CS | N | IPP Non-CHP | 3 | 1 | 1 | 1 | Simple
9155 | CA | 55853 | Inland Empire Energy Center | 2017 | 8 | 1 | 1 | 1 | Natural Gas Fired Combined Cycle |  |  |  | 345 | 101251 | 99346 |  |  |  | 693526 |  | 693526 |  |  | 693526 |  |  |  |  | 24.218 | 0.011 |  |  |  |  | 362 |  | (RI) Recirculate: Induced Draft |  | RI | Closed | Reclaimed | Discharge | Eastern Muni Water District | Inland Empire Brine Line | OP | 7 | 2009 | 7 | 2009 | OP | 7 | 2009 | 7 | 2009 | OP | 7 | 2009 | 7 | 2009 | N | NG | CS | N | IPP Non-CHP | 3 | 1 | 1 | 1 | Simple
9155 | CA | 55853 | Inland Empire Energy Center | 2017 | 9 | 1 | 1 | 1 | Natural Gas Fired Combined Cycle |  |  |  | 345 | 81327 | 80416 |  |  |  | 546335 |  | 546335 |  |  | 546335 |  |  |  |  | 18.115 | 0.01 |  |  |  |  | 264 |  | (RI) Recirculate: Induced Draft |  | RI | Closed | Reclaimed | Discharge | Eastern Muni Water District | Inland Empire Brine Line | OP | 7 | 2009 | 7 | 2009 | OP | 7 | 2009 | 7 | 2009 | OP | 7 | 2009 | 7 | 2009 | N | NG | CS | N | IPP Non-CHP | 3 | 1 | 1 | 1 | Simple
9155 | CA | 55853 | Inland Empire Energy Center | 2017 | 10 | 1 | 1 | 1 | Natural Gas Fired Combined Cycle |  |  |  | 345 | 27397 | 27016 |  |  |  | 195417 |  | 195417 |  |  | 195417 |  |  |  |  | 11.197 | 0 |  |  |  |  | 121 |  | (RI) Recirculate: Induced Draft |  | RI | Closed | Reclaimed | Discharge | Eastern Muni Water District | Inland Empire Brine Line | OP | 7 | 2009 | 7 | 2009 | OP | 7 | 2009 | 7 | 2009 | OP | 7 | 2009 | 7 | 2009 | N | NG | CS | N | IPP Non-CHP | 3 | 1 | 1 | 1 | Simple
9155 | CA | 55853 | Inland Empire Energy Center | 2017 | 11 | 1 | 1 | 1 | Natural Gas Fired Combined Cycle |  |  |  | 345 | 0 | 0 |  |  |  | 0 |  | 0 |  |  | 0 |  |  |  |  | 0 | 0 |  |  |  |  | 0 |  | (RI) Recirculate: Induced Draft |  | RI | Closed | Reclaimed | Discharge | Eastern Muni Water District | Inland Empire Brine Line | OP | 7 | 2009 | 7 | 2009 | OP | 7 | 2009 | 7 | 2009 | OP | 7 | 2009 | 7 | 2009 | N | NG | CS | N | IPP Non-CHP | 3 | 1 | 1 | 1 | Simple
9155 | CA | 55853 | Inland Empire Energy Center | 2017 | 12 | 1 | 1 | 1 | Natural Gas Fired Combined Cycle |  |  |  | 345 | 9816 | 9524 |  |  |  | 70353 |  | 70353 |  |  | 70353 |  |  |  |  | 1.373 | 0 |  |  |  |  | 47 |  | (RI) Recirculate: Induced Draft |  | RI | Closed | Reclaimed | Discharge | Eastern Muni Water District | Inland Empire Brine Line | OP | 7 | 2009 | 7 | 2009 | OP | 7 | 2009 | 7 | 2009 | OP | 7 | 2009 | 7 | 2009 | N | NG | CS | N | IPP Non-CHP | 3 | 1 | 1 | 1 | Simple
9155 | CA | 55853 | Inland Empire Energy Center | 2017 | 1 | 2 | 2 | 2 | Natural Gas Fired Combined Cycle |  |  |  | 345 | 0 | 0 |  |  |  | 0 |  | 0 |  |  | 0 |  |  |  |  | 0 | 0 |  |  |  |  | 0 |  | (RI) Recirculate: Induced Draft |  | RI | Closed | Reclaimed | Discharge | Eastern Muni Water District | Inland Empire Brine Line | OS | 5 | 2010 | 5 | 2010 | OS | 5 | 2010 | 5 | 2010 | OS | 5 | 2010 | 5 | 2010 | N | NG | CS | N | IPP Non-CHP | 3 | 1 | 1 | 1 | Simple
9155 | CA | 55853 | Inland Empire Energy Center | 2017 | 2 | 2 | 2 | 2 | Natural Gas Fired Combined Cycle |  |  |  | 345 | 0 | 0 |  |  |  | 0 |  | 0 |  |  | 0 |  |  |  |  | 0 | 0 |  |  |  |  | 0 |  | (RI) Recirculate: Induced Draft |  | RI | Closed | Reclaimed | Discharge | Eastern Muni Water District | Inland Empire Brine Line | OS | 5 | 2010 | 5 | 2010 | OS | 5 | 2010 | 5 | 2010 | OS | 5 | 2010 | 5 | 2010 | N | NG | CS | N | IPP Non-CHP | 3 | 1 | 1 | 1 | Simple
9155 | CA | 55853 | Inland Empire Energy Center | 2017 | 3 | 2 | 2 | 2 | Natural Gas Fired Combined Cycle |  |  |  | 345 | 0 | 0 |  |  |  | 0 |  | 0 |  |  | 0 |  |  |  |  | 0 | 0 |  |  |  |  | 0 |  | (RI) Recirculate: Induced Draft |  | RI | Closed | Reclaimed | Discharge | Eastern Muni Water District | Inland Empire Brine Line | OS | 5 | 2010 | 5 | 2010 | OS | 5 | 2010 | 5 | 2010 | OS | 5 | 2010 | 5 | 2010 | N | NG | CS | N | IPP Non-CHP | 3 | 1 | 1 | 1 | Simple
9155 | CA | 55853 | Inland Empire Energy Center | 2017 | 4 | 2 | 2 | 2 | Natural Gas Fired Combined Cycle |  |  |  | 345 | 0 | 0 |  |  |  | 0 |  | 0 |  |  | 0 |  |  |  |  | 0 | 0 |  |  |  |  | 0 |  | (RI) Recirculate: Induced Draft |  | RI | Closed | Reclaimed | Discharge | Eastern Muni Water District | Inland Empire Brine Line | OS | 5 | 2010 | 5 | 2010 | OS | 5 | 2010 | 5 | 2010 | OS | 5 | 2010 | 5 | 2010 | N | NG | CS | N | IPP Non-CHP | 3 | 1 | 1 | 1 | Simple
9155 | CA | 55853 | Inland Empire Energy Center | 2017 | 5 | 2 | 2 | 2 | Natural Gas Fired Combined Cycle |  |  |  | 345 | 0 | 0 |  |  |  | 0 |  | 0 |  |  | 0 |  |  |  |  | 0 | 0 |  |  |  |  | 0 |  | (RI) Recirculate: Induced Draft |  | RI | Closed | Reclaimed | Discharge | Eastern Muni Water District | Inland Empire Brine Line | OS | 5 | 2010 | 5 | 2010 | OS | 5 | 2010 | 5 | 2010 | OS | 5 | 2010 | 5 | 2010 | N | NG | CS | N | IPP Non-CHP | 3 | 1 | 1 | 1 | Simple
9155 | CA | 55853 | Inland Empire Energy Center | 2017 | 6 | 2 | 2 | 2 | Natural Gas Fired Combined Cycle |  |  |  | 345 | 0 | 0 |  |  |  | 0 |  | 0 |  |  | 0 |  |  |  |  | 0 | 0 |  |  |  |  | 0 |  | (RI) Recirculate: Induced Draft |  | RI | Closed | Reclaimed | Discharge | Eastern Muni Water District | Inland Empire Brine Line | OS | 5 | 2010 | 5 | 2010 | OS | 5 | 2010 | 5 | 2010 | OS | 5 | 2010 | 5 | 2010 | N | NG | CS | N | IPP Non-CHP | 3 | 1 | 1 | 1 | Simple
9155 | CA | 55853 | Inland Empire Energy Center | 2017 | 7 | 2 | 2 | 2 | Natural Gas Fired Combined Cycle |  |  |  | 345 | 0 | 0 |  |  |  | 0 |  | 0 |  |  | 0 |  |  |  |  | 0 | 0 |  |  |  |  | 0 |  | (RI) Recirculate: Induced Draft |  | RI | Closed | Reclaimed | Discharge | Eastern Muni Water District | Inland Empire Brine Line | OS | 5 | 2010 | 5 | 2010 | OS | 5 | 2010 | 5 | 2010 | OS | 5 | 2010 | 5 | 2010 | N | NG | CS | N | IPP Non-CHP | 3 | 1 | 1 | 1 | Simple
9155 | CA | 55853 | Inland Empire Energy Center | 2017 | 8 | 2 | 2 | 2 | Natural Gas Fired Combined Cycle |  |  |  | 345 | 0 | 0 |  |  |  | 0 |  | 0 |  |  | 0 |  |  |  |  | 0 | 0 |  |  |  |  | 0 |  | (RI) Recirculate: Induced Draft |  | RI | Closed | Reclaimed | Discharge | Eastern Muni Water District | Inland Empire Brine Line | OS | 5 | 2010 | 5 | 2010 | OS | 5 | 2010 | 5 | 2010 | OS | 5 | 2010 | 5 | 2010 | N | NG | CS | N | IPP Non-CHP | 3 | 1 | 1 | 1 | Simple
9155 | CA | 55853 | Inland Empire Energy Center | 2017 | 9 | 2 | 2 | 2 | Natural Gas Fired Combined Cycle |  |  |  | 345 | 0 | 0 |  |  |  | 0 |  | 0 |  |  | 0 |  |  |  |  | 0 | 0 |  |  |  |  | 0 |  | (RI) Recirculate: Induced Draft |  | RI | Closed | Reclaimed | Discharge | Eastern Muni Water District | Inland Empire Brine Line | OS | 5 | 2010 | 5 | 2010 | OS | 5 | 2010 | 5 | 2010 | OS | 5 | 2010 | 5 | 2010 | N | NG | CS | N | IPP Non-CHP | 3 | 1 | 1 | 1 | Simple
9155 | CA | 55853 | Inland Empire Energy Center | 2017 | 10 | 2 | 2 | 2 | Natural Gas Fired Combined Cycle |  |  |  | 345 | 0 | 0 |  |  |  | 0 |  | 0 |  |  | 0 |  |  |  |  | 0 | 0 |  |  |  |  | 0 |  | (RI) Recirculate: Induced Draft |  | RI | Closed | Reclaimed | Discharge | Eastern Muni Water District | Inland Empire Brine Line | OS | 5 | 2010 | 5 | 2010 | OS | 5 | 2010 | 5 | 2010 | OS | 5 | 2010 | 5 | 2010 | N | NG | CS | N | IPP Non-CHP | 3 | 1 | 1 | 1 | Simple
9155 | CA | 55853 | Inland Empire Energy Center | 2017 | 11 | 2 | 2 | 2 | Natural Gas Fired Combined Cycle |  |  |  | 345 | 0 | 0 |  |  |  | 0 |  | 0 |  |  | 0 |  |  |  |  | 0 | 0 |  |  |  |  | 0 |  | (RI) Recirculate: Induced Draft |  | RI | Closed | Reclaimed | Discharge | Eastern Muni Water District | Inland Empire Brine Line | OS | 5 | 2010 | 5 | 2010 | OS | 5 | 2010 | 5 | 2010 | OS | 5 | 2010 | 5 | 2010 | N | NG | CS | N | IPP Non-CHP | 3 | 1 | 1 | 1 | Simple
9155 | CA | 55853 | Inland Empire Energy Center | 2017 | 12 | 2 | 2 | 2 | Natural Gas Fired Combined Cycle |  |  |  | 345 | 0 | 0 |  |  |  | 0 |  | 0 |  |  | 0 |  |  |  |  | 0 | 0 |  |  |  |  | 0 |  | (RI) Recirculate: Induced Draft |  | RI | Closed | Reclaimed | Discharge | Eastern Muni Water District | Inland Empire Brine Line | OS | 5 | 2010 | 5 | 2010 | OS | 5 | 2010 | 5 | 2010 | OS | 5 | 2010 | 5 | 2010 | N | NG | CS | N | IPP Non-CHP | 3 | 1 | 1 | 1 | Simple
15330 | IL | 55856 | Prairie State Generating Station | 2017 | 1 | PC1 | PC1 | 1 | Conventional Steam Coal | 815 | 555840 | 515438 | [6 empty] | 4882667 | 4882667 |  |  | 4866732 | 15935 |  |  |  |  | 200 | 143.35 | 388 | 278 | 41 | 29 | 744 | 10 | (RI) Recirculate: Induced Draft |  | RI | Closed | Fresh | Surface | Kaskaskia River | Kaskaskia River | OP | 6 | 2012 | 6 | 2012 | OP | 3 | 2012 | 3 | 2012 | OP | 6 | 2012 | 6 | 2012 | N | BIT | ST | N/A | IPP Non-CHP | 1 | 1 | 1 | 1 | Simple
15330 | IL | 55856 | Prairie State Generating Station | 2017 | 2 | PC1 | PC1 | 1 | Conventional Steam Coal | 815 | 567209 | 526976 | [6 empty] | 5048646 | 5048646 |  |  | 5045843 | 2803 |  |  |  |  | 220 | 156.12 | 417 | 296 | 44 | 31 | 672 | 10 | (RI) Recirculate: Induced Draft |  | RI | Closed | Fresh | Surface | Kaskaskia River | Kaskaskia River | OP | 6 | 2012 | 6 | 2012 | OP | 3 | 2012 | 3 | 2012 | OP | 6 | 2012 | 6 | 2012 | N | BIT | ST | N/A | IPP Non-CHP | 1 | 1 | 1 | 1 | Simple
15330 | IL | 55856 | Prairie State Generating Station | 2017 | 3 | PC1 | PC1 | 1 | Conventional Steam Coal | 815 | 52236 | 42981 | [6 empty] | 469923 | 469923 |  |  | 467647 | 2276 |  |  |  |  | 21 | 14.3 | 489 | 333 | 45 | 30 | 743 | 10 | (RI) Recirculate: Induced Draft |  | RI | Closed | Fresh | Surface | Kaskaskia River | Kaskaskia River | OP | 6 | 2012 | 6 | 2012 | OP | 3 | 2012 | 3 | 2012 | OP | 6 | 2012 | 6 | 2012 | N | BIT | ST | N/A | IPP Non-CHP | 1 | 1 | 1 | 1 | Simple
15330 | IL | 55856 | Prairie State Generating Station | 2017 | 4 | PC1 | PC1 | 1 | Conventional Steam Coal | 815 | 0 | 0 | [6 empty] | 0 | 0 |  |  | 0 | 0 |  |  |  |  | 3 | 2.83 |  |  |  |  | 720 | 10 | (RI) Recirculate: Induced Draft |  | RI | Closed | Fresh | Surface | Kaskaskia River | Kaskaskia River | OP | 6 | 2012 | 6 | 2012 | OP | 3 | 2012 | 3 | 2012 | OP | 6 | 2012 | 6 | 2012 | N | BIT | ST | N/A | IPP Non-CHP | 1 | 1 | 1 | 1 | Simple
15330 | IL | 55856 | Prairie State Generating Station | 2017 | 5 | PC1 | PC1 | 1 | Conventional Steam Coal | 815 | 277191 | 257749 | [6 empty] | 2442645 | 2442645 |  |  | 2403582 | 39063 |  |  |  |  | 134 | 100.49 | 520 | 390 | 55 | 41 | 744 | 10 | (RI) Recirculate: Induced Draft |  | RI | Closed | Fresh | Surface | Kaskaskia River | Kaskaskia River | OP | 6 | 2012 | 6 | 2012 | OP | 3 | 2012 | 3 | 2012 | OP | 6 | 2012 | 6 | 2012 | N | BIT | ST | N/A | IPP Non-CHP | 1 | 1 | 1 | 1 | Simple
15330 | IL | 55856 | Prairie State Generating Station | 2017 | 6 | PC1 | PC1 | 1 | Conventional Steam Coal | 815 | 603623 | 562067 | [6 empty] | 5178293 | 5178293 |  |  | 5173199 | 5094 |  |  |  |  | 266 | 215.06 | 473 | 383 | 51 | 42 | 720 | 10 | (RI) Recirculate: Induced Draft |  | RI | Closed | Fresh | Surface | Kaskaskia River | Kaskaskia River | OP | 6 | 2012 | 6 | 2012 | OP | 3 | 2012 | 3 | 2012 | OP | 6 | 2012 | 6 | 2012 | N | BIT | ST | N/A | IPP Non-CHP | 1 | 1 | 1 | 1 | Simple
15330 | IL | 55856 | Prairie State Generating Station | 2017 | 7 | PC1 | PC1 | 1 | Conventional Steam Coal | 815 | 518296 | 482102 | [6 empty] | 4468402 | 4468402 |  |  | 4463705 | 4697 |  |  |  |  | 234 | 20.131 | 485 | 42 | 52 | 5 | 744 | 10 | (RI) Recirculate: Induced Draft |  | RI | Closed | Fresh | Surface | Kaskaskia River | Kaskaskia River | OP | 6 | 2012 | 6 | 2012 | OP | 3 | 2012 | 3 | 2012 | OP | 6 | 2012 | 6 | 2012 | N | BIT | ST | N/A | IPP Non-CHP | 1 | 1 | 1 | 1 | Simple
15330 | IL | 55856 | Prairie State Generating Station | 2017 | 8 | PC1 | PC1 | 1 | Conventional Steam Coal | 815 | 535115 | 499131 | [6 empty] | 4606618 | 4606618 |  |  | 4585290 | 21328 |  |  |  |  | 241 | 192.28 | 483 | 385 | 52 | 42 | 744 | 10 | (RI) Recirculate: Induced Draft |  | RI | Closed | Fresh | Surface | Kaskaskia River | Kaskaskia River | OP | 6 | 2012 | 6 | 2012 | OP | 3 | 2012 | 3 | 2012 | OP | 6 | 2012 | 6 | 2012 | N | BIT | ST | N/A | IPP Non-CHP | 1 | 1 | 1 | 1 | Simple
15330 | IL | 55856 | Prairie State Generating Station | 2017 | 9 | PC1 | PC1 | 1 | Conventional Steam Coal | 815 | 610061 | 568836 | [6 empty] | 5264613 | 5264613 |  |  | 5262267 | 2346 |  |  |  |  | 269 | 214.97 | 473 | 378 | 51 | 41 | 720 | 10 | (RI) Recirculate: Induced Draft |  | RI | Closed | Fresh | Surface | Kaskaskia River | Kaskaskia River | OP | 6 | 2012 | 6 | 2012 | OP | 3 | 2012 | 3 | 2012 | OP | 6 | 2012 | 6 | 2012 | N | BIT | ST | N/A | IPP Non-CHP | 1 | 1 | 1 | 1 | Simple
15330 | IL | 55856 | Prairie State Generating Station | 2017 | 10 | PC1 | PC1 | 1 | Conventional Steam Coal | 815 | 587198 | 546487 | [6 empty] | 5098499 | 5098499 |  |  | 5098486 | 13 |  |  |  |  | 245 | 194.44 | 448 | 356 | 48 | 38 | 744 | 10 | (RI) Recirculate: Induced Draft |  | RI | Closed | Fresh | Surface | Kaskaskia River | Kaskaskia River | OP | 6 | 2012 | 6 | 2012 | OP | 3 | 2012 | 3 | 2012 | OP | 6 | 2012 | 6 | 2012 | N | BIT | ST | N/A | IPP Non-CHP | 1 | 1 | 1 | 1 | Simple
15330 | IL | 55856 | Prairie State Generating Station | 2017 | 11 | PC1 | PC1 | 1 | Conventional Steam Coal | 815 | 615159 | 574242 | [6 empty] | 5348675 | 5348675 |  |  | 5344929 | 3745 |  |  |  |  | 235 | 176.38 | 409 | 307 | 44 | 33 | 720 | 10 | (RI) Recirculate: Induced Draft |  | RI | Closed | Fresh | Surface | Kaskaskia River | Kaskaskia River | OP | 6 | 2012 | 6 | 2012 | OP | 3 | 2012 | 3 | 2012 | OP | 6 | 2012 | 6 | 2012 | N | BIT | ST | N/A | IPP Non-CHP | 1 | 1 | 1 | 1 | Simple
15330 | IL | 55856 | Prairie State Generating Station | 2017 | 12 | PC1 | PC1 | 1 | Conventional Steam Coal | 815 | 537603 | 502857 | [6 empty] | 4720156 | 4720156 |  |  | 4697444 | 22712 |  |  |  |  | 194 | 152.05 | 386 | 302 | 41 | 32 | 744 | 10 | (RI) Recirculate: Induced Draft |  | RI | Closed | Fresh | Surface | Kaskaskia River | Kaskaskia River | OP | 6 | 2012 | 6 | 2012 | OP | 3 | 2012 | 3 | 2012 | OP | 6 | 2012 | 6 | 2012 | N | BIT | ST | N/A | IPP Non-CHP | 1 | 1 | 1 | 1 | Simple
15330 | IL | 55856 | Prairie State Generating Station | 2017 | 1 | PC2 | PC2 | 2 | Conventional Steam Coal | 809 | 550486 | 513309 | [6 empty] | 4772783 | 4772783 |  |  | 4751245 | 21538 |  |  |  |  | 195 | 167 | 380 | 325 | 41 | 35 | 744 | 10 | (RI) Recirculate: Induced Draft |  | RI | Closed | Fresh | Surface | Kaskaskia River | Kaskaskia River | OP | 11 | 2012 | 11 | 2012 | OP | 3 | 2012 | 3 | 2012 | OP | 11 | 2012 | 11 | 2012 | N | BIT | ST | N/A | IPP Non-CHP | 1 | 1 | 1 | 1 | Simple
15330 | IL | 55856 | Prairie State Generating Station | 2017 | 2 | PC2 | PC2 | 2 | Conventional Steam Coal | 809 | 546680 | 507950 | [6 empty] | 4731385 | 4731385 |  |  | 4719426 | 11958 |  |  |  |  | 204 | 172 | 402 | 339 | 43 | 36 | 672 | 10 | (RI) Recirculate: Induced Draft |  | RI | Closed | Fresh | Surface | Kaskaskia River | Kaskaskia River | OP | 11 | 2012 | 11 | 2012 | OP | 3 | 2012 | 3 | 2012 | OP | 11 | 2012 | 11 | 2012 | N | BIT | ST | N/A | IPP Non-CHP | 1 | 1 | 1 | 1 | Simple
15330 | IL | 55856 | Prairie State Generating Station | 2017 | 3 | PC2 | PC2 | 2 | Conventional Steam Coal | 809 | 588325 | 547176 | [6 empty] | 4974410 | 4974410 |  |  | 4960934 | 13476 |  |  |  |  | 218 | 186 | 398 | 340 | 44 | 37 | 743 | 10 | (RI) Recirculate: Induced Draft |  | RI | Closed | Fresh | Surface | Kaskaskia River | Kaskaskia River | OP | 11 | 2012 | 11 | 2012 | OP | 3 | 2012 | 3 | 2012 | OP | 11 | 2012 | 11 | 2012 | N | BIT | ST | N/A | IPP Non-CHP | 1 | 1 | 1 | 1 | Simple
15330 | IL | 55856 | Prairie State Generating Station | 2017 | 4 | PC2 | PC2 | 2 | Conventional Steam Coal | 809 | 543261 | 504558 | [6 empty] | 4666856 | 4666856 |  |  | 4650583 | 16273 |  |  |  |  | 221 | 190 | 438 | 377 | 47 | 41 | 720 | 10 | (RI) Recirculate: Induced Draft |  | RI | Closed | Fresh | Surface | Kaskaskia River | Kaskaskia River | OP | 11 | 2012 | 11 | 2012 | OP | 3 | 2012 | 3 | 2012 | OP | 11 | 2012 | 11 | 2012 | N | BIT | ST | N/A | IPP Non-CHP | 1 | 1 | 1 | 1 | Simple
15330 | IL | 55856 | Prairie State Generating Station | 2017 | 5 | PC2 | PC2 | 2 | Conventional Steam Coal | 809 | 504160 | 467983 | [6 empty] | 4367859 | 4367859 |  |  | 4350423 | 17436 |  |  |  |  | 225 | 188 | 481 | 402 | 52 | 43 | 744 | 10 | (RI) Recirculate: Induced Draft |  | RI | Closed | Fresh | Surface | Kaskaskia River | Kaskaskia River | OP | 11 | 2012 | 11 | 2012 | OP | 3 | 2012 | 3 | 2012 | OP | 11 | 2012 | 11 | 2012 | N | BIT | ST | N/A | IPP Non-CHP | 1 | 1 | 1 | 1 | Simple
15330 | IL | 55856 | Prairie State Generating Station | 2017 | 6 | PC2 | PC2 | 2 | Conventional Steam Coal | 809 | 551952 | 511192 | [6 empty] | 4737877 | 4737877 |  |  | 4729229 | 8648 |  |  |  |  | 245 | 217 | 479 | 424 | 52 | 46 | 720 | 10 | (RI) Recirculate: Induced Draft |  | RI | Closed | Fresh | Surface | Kaskaskia River | Kaskaskia River | OP | 11 | 2012 | 11 | 2012 | OP | 3 | 2012 | 3 | 2012 | OP | 11 | 2012 | 11 | 2012 | N | BIT | ST | N/A | IPP Non-CHP | 1 | 1 | 1 | 1 | Simple
15330 | IL | 55856 | Prairie State Generating Station | 2017 | 7 | PC2 | PC2 | 2 | Conventional Steam Coal | 809 | 626830 | 578879 | [6 empty] | 5384266 | 5384266 |  |  | 5376292 | 7974 |  |  |  |  | 272 | 249 | 470 | 430 | 51 | 46 | 744 | 10 | (RI) Recirculate: Induced Draft |  | RI | Closed | Fresh | Surface | Kaskaskia River | Kaskaskia River | OP | 11 | 2012 | 11 | 2012 | OP | 3 | 2012 | 3 | 2012 | OP | 11 | 2012 | 11 | 2012 | N | BIT | ST | N/A | IPP Non-CHP | 1 | 1 | 1 | 1 | Simple
15330 | IL | 55856 | Prairie State Generating Station | 2017 | 8 | PC2 | PC2 | 2 | Conventional Steam Coal | 809 | 492080 | 453704 | [6 empty] | 4202559 | 4202559 |  |  | 4191803 | 10756 |  |  |  |  | 218 | 198 | 480 | 436 | 52 | 47 | 744 | 10 | (RI) Recirculate: Induced Draft |  | RI | Closed | Fresh | Surface | Kaskaskia River | Kaskaskia River | OP | 11 | 2012 | 11 | 2012 | OP | 3 | 2012 | 3 | 2012 | OP | 11 | 2012 | 11 | 2012 | N | BIT | ST | N/A | IPP Non-CHP | 1 | 1 | 1 | 1 | Simple
15330 | IL | 55856 | Prairie State Generating Station | 2017 | 9 | PC2 | PC2 | 2 | Conventional Steam Coal | 809 | 439348 | 405039 | [6 empty] | 3834963 | 3834963 |  |  | 3800694 | 34269 |  |  |  |  | 198 | 177 | 489 | 437 | 52 | 46 | 720 | 10 | (RI) Recirculate: Induced Draft |  | RI | Closed | Fresh | Surface | Kaskaskia River | Kaskaskia River | OP | 11 | 2012 | 11 | 2012 | OP | 3 | 2012 | 3 | 2012 | OP | 11 | 2012 | 11 | 2012 | N | BIT | ST | N/A | IPP Non-CHP | 1 | 1 | 1 | 1 | Simple
15330 | IL | 55856 | Prairie State Generating Station | 2017 | 10 | PC2 | PC2 | 2 | Conventional Steam Coal | 809 | 72394 | 67071 | [6 empty] | 600021 | 600021 |  |  | 600006 | 14 |  |  |  |  | 69 | 68 | 1029 | 1014 | 115 | 113 | 744 | 10 | (RI) Recirculate: Induced Draft |  | RI | Closed | Fresh | Surface | Kaskaskia River | Kaskaskia River | OP | 11 | 2012 | 11 | 2012 | OP | 3 | 2012 | 3 | 2012 | OP | 11 | 2012 | 11 | 2012 | N | BIT | ST | N/A | IPP Non-CHP | 1 | 1 | 1 | 1 | Simple
15330 | IL | 55856 | Prairie State Generating Station | 2017 | 11 | PC2 | PC2 | 2 | Conventional Steam Coal | 809 | 602422 | 579573 | [6 empty] | 5283373 | 5283373 |  |  | 5279391 | 3982 |  |  |  |  | 69 | 176.38 | 119 | 304 | 13 | 33 | 720 | 10 | (RI) Recirculate: Induced Draft |  | RI | Closed | Fresh | Surface | Kaskaskia River | Kaskaskia River | OP | 11 | 2012 | 11 | 2012 | OP | 3 | 2012 | 3 | 2012 | OP | 11 | 2012 | 11 | 2012 | N | BIT | ST | N/A | IPP Non-CHP | 1 | 1 | 1 | 1 | Simple
15330 | IL | 55856 | Prairie State Generating Station | 2017 | 12 | PC2 | PC2 | 2 | Conventional Steam Coal | 809 | 639347 | 595392 | [6 empty] | 5404392 | 5404392 |  |  | 5403035 | 1358 |  |  |  |  | 203 | 180 | 341 | 302 | 38 | 33 | 744 | 10 | (RI) Recirculate: Induced Draft |  | RI | Closed | Fresh | Surface | Kaskaskia River | Kaskaskia River | OP | 11 | 2012 | 11 | 2012 | OP | 3 | 2012 | 3 | 2012 | OP | 11 | 2012 | 11 | 2012 | N | BIT | ST | N/A | IPP Non-CHP | 1 | 1 | 1 | 1 | Simple
17539 | SC | 55927 | Jasper | 2017 | 1 | Many | Many | CW | Natural Gas Fired Combined Cycle | 385 | 145532 | 145532 |  |  |  | 467 | 261560 | 252657 | 2912394 | 0 |  | 2912394 |  | 2912192 | 202 |  |  |  | 92.777 | 72.032 | 638 | 495 |  |  | 744 |  | (RI) Recirculate: Induced Draft |  | RI | Closed | Fresh | Other | Municipal |  | OP | 5 | 2004 | 5 | 2004 | OP | 5 | 2004 | 5 | 2004 | OP | 5 | 2004 | 5 | 2004 | N | NG | CC | Y | Electric Utility | 1 | 4 | 3 | 1 | 1C MB MG
17539 | SC | 55927 | Jasper | 2017 | 2 | Many | Many | CW | Natural Gas Fired Combined Cycle | 385 | 145265 | 145265 |  |  |  | 467 | 256306 | 247701 | 2882067 | 0 |  | 2882067 |  | 2881831 | 237 |  |  |  | 93.675 | 74.302 | 645 | 511 |  |  | 672 |  | (RI) Recirculate: Induced Draft |  | RI | Closed | Fresh | Other | Municipal |  | OP | 5 | 2004 | 5 | 2004 | OP | 5 | 2004 | 5 | 2004 | OP | 5 | 2004 | 5 | 2004 | N | NG | CC | Y | Electric Utility | 1 | 4 | 3 | 1 | 1C MB MG
17539 | SC | 55927 | Jasper | 2017 | 3 | Many | Many | CW | Natural Gas Fired Combined Cycle | 385 | 109585 | 109585 |  |  |  | 467 | 183930 | 176621 | 2142613 | 0 |  | 2142613 |  | 2141938 | 675 |  |  |  | 71.697 | 57.752 | 654 | 527 |  |  | 562 |  | (RI) Recirculate: Induced Draft |  | RI | Closed | Fresh | Other | Municipal |  | OP | 5 | 2004 | 5 | 2004 | OP | 5 | 2004 | 5 | 2004 | OP | 5 | 2004 | 5 | 2004 | N | NG | CC | Y | Electric Utility | 1 | 4 | 3 | 1 | 1C MB MG
17539 | SC | 55927 | Jasper | 2017 | 4 | Many | Many | CW | Natural Gas Fired Combined Cycle | 385 | 179886 | 179886 |  |  |  | 467 | 306806 | 295618 | 3512863 | 0 |  | 3512863 |  | 3512684 | 179 |  |  |  | 122.485 | 97.438 | 681 | 542 |  |  | 720 |  | (RI) Recirculate: Induced Draft |  | RI | Closed | Fresh | Other | Municipal |  | OP | 5 | 2004 | 5 | 2004 | OP | 5 | 2004 | 5 | 2004 | OP | 5 | 2004 | 5 | 2004 | N | NG | CC | Y | Electric Utility | 1 | 4 | 3 | 1 | 1C MB MG
17539 | SC | 55927 | Jasper | 2017 | 5 | Many | Many | CW | Natural Gas Fired Combined Cycle | 385 | 205856 | 205856 |  |  |  | 467 | 329324 | 315671 | 3868818 | 0 |  | 3868818 |  | 3868674 | 144 |  |  |  | 142.618 | 116.274 | 693 | 565 |  |  | 744 |  | (RI) Recirculate: Induced Draft |  | RI | Closed | Fresh | Other | Municipal |  | OP | 5 | 2004 | 5 | 2004 | OP | 5 | 2004 | 5 | 2004 | OP | 5 | 2004 | 5 | 2004 | N | NG | CC | Y | Electric Utility | 1 | 4 | 3 | 1 | 1C MB MG
17539 | SC | 55927 | Jasper | 2017 | 6 | Many | Many | CW | Natural Gas Fired Combined Cycle | 385 | 199720 | 199720 |  |  |  | 467 | 304560 | 290464 | 3692968 | 0 |  | 3692968 |  | 3692598 | 369 |  |  |  | 142.845 | 112.18 | 715 | 562 |  |  | 720 |  | (RI) Recirculate: Induced Draft |  | RI | Closed | Fresh | Other | Municipal |  | OP | 5 | 2004 | 5 | 2004 | OP | 5 | 2004 | 5 | 2004 | OP | 5 | 2004 | 5 | 2004 | N | NG | CC | Y | Electric Utility | 1 | 4 | 3 | 1 | 1C MB MG
17539 | SC | 55927 | Jasper | 2017 | 7 | Many | Many | CW | Natural Gas Fired Combined Cycle | 385 | 211348 | 211348 |  |  |  | 467 | 328847 | 313822 | 3922679 | 0 |  | 3922679 |  | 3922425 | 254 |  |  |  | 129.143 | 103.452 | 611 | 489 |  |  | 744 |  | (RI) Recirculate: Induced Draft |  | RI | Closed | Fresh | Other | Municipal |  | OP | 5 | 2004 | 5 | 2004 | OP | 5 | 2004 | 5 | 2004 | OP | 5 | 2004 | 5 | 2004 | N | NG | CC | Y | Electric Utility | 1 | 4 | 3 | 1 | 1C MB MG
17539 | SC | 55927 | Jasper | 2017 | 8 | Many | Many | CW | Natural Gas Fired Combined Cycle | 385 | 218958 | 218958 |  |  |  | 467 | 336163 | 320872 | 4048506 | 0 |  | 4048506 |  | 4048183 | 323 |  |  |  | 158.065 | 126.607 | 722 | 578 |  |  | 744 |  | (RI) Recirculate: Induced Draft |  | RI | Closed | Fresh | Other | Municipal |  | OP | 5 | 2004 | 5 | 2004 | OP | 5 | 2004 | 5 | 2004 | OP | 5 | 2004 | 5 | 2004 | N | NG | CC | Y | Electric Utility | 1 | 4 | 3 | 1 | 1C MB MG
17539 | SC | 55927 | Jasper | 2017 | 9 | Many | Many | CW | Natural Gas Fired Combined Cycle | 385 | 204975 | 204975 |  |  |  | 467 | 305191 | 291335 | 3706923 | 0 |  | 3706923 |  | 3706785 | 138 |  |  |  | 146.198 | 118.761 | 713 | 579 |  |  | 720 |  | (RI) Recirculate: Induced Draft |  | RI | Closed | Fresh | Other | Municipal |  | OP | 5 | 2004 | 5 | 2004 | OP | 5 | 2004 | 5 | 2004 | OP | 5 | 2004 | 5 | 2004 | N | NG | CC | Y | Electric Utility | 1 | 4 | 3 | 1 | 1C MB MG
17539 | SC | 55927 | Jasper | 2017 | 10 | Many | Many | CW | Natural Gas Fired Combined Cycle | 385 | 182630 | 182630 |  |  |  | 467 | 271921 | 259240 | 3298231 | 0 |  | 3298231 |  | 3298075 | 156 |  |  |  | 124.355 | 100.194 | 681 | 549 |  |  | 744 |  | (RI) Recirculate: Induced Draft |  | RI | Closed | Fresh | Other | Municipal |  | OP | 5 | 2004 | 5 | 2004 | OP | 5 | 2004 | 5 | 2004 | OP | 5 | 2004 | 5 | 2004 | N | NG | CC | Y | Electric Utility | 1 | 4 | 3 | 1 | 1C MB MG
17539 | SC | 55927 | Jasper | 2017 | 11 | Many | Many | CW | Natural Gas Fired Combined Cycle | 385 | 156858 | 156858 |  |  |  | 467 | 262374 | 252620 | 3033446 | 0 |  | 3033446 |  | 3032419 | 1027 |  |  |  | 102.485 | 100.388 | 653 | 640 |  |  | 720 |  | (RI) Recirculate: Induced Draft |  | RI | Closed | Fresh | Other | Municipal |  | OP | 5 | 2004 | 5 | 2004 | OP | 5 | 2004 | 5 | 2004 | OP | 5 | 2004 | 5 | 2004 | N | NG | CC | Y | Electric Utility | 1 | 4 | 3 | 1 | 1C MB MG
17539 | SC | 55927 | Jasper | 2017 | 12 | Many | Many | CW | Natural Gas Fired Combined Cycle | 385 | 191422 | 191422 |  |  |  | 467 | 324759 | 314275 | 3722060 | 0 |  | 3722060 |  | 3721846 | 213 |  |  |  | 119.46 | 94.341 | 624 | 493 |  |  | 744 |  | (RI) Recirculate: Induced Draft |  | RI | Closed | Fresh | Other | Municipal |  | OP | 5 | 2004 | 5 | 2004 | OP | 5 | 2004 | 5 | 2004 | OP | 5 | 2004 | 5 | 2004 | N | NG | CC | Y | Electric Utility | 1 | 4 | 3 | 1 | 1C MB MG
7724 | CA | 55933 | Tracy Combined Cycle Power Plant | 2017 | 1 | Many | Many | 0H0701 | Natural Gas Fired Combined Cycle | 156.2 | 16441 | 16319 |  |  |  | 164 | 29451 | 28293 | 364384 | 9662 |  | 354722 |  | 364384 | [10 empty] | 438 |  | (DC) Dry Cooling |  | DC | Dry/Hybrid |  |  |  |  | OP | 4 | 2003 | 7 | 2012 | OP | 11 | 2012 | 11 | 2012 | OP | 11 | 2012 | 11 | 2012 | N | NG | CC | Y | IPP Non-CHP | 1 | 3 | 2 | 1 | 1C MB MG
7724 | CA | 55933 | Tracy Combined Cycle Power Plant | 2017 | 2 | Many | Many | 0H0701 | Natural Gas Fired Combined Cycle | 156.2 | 12733 | 12733 |  |  |  | 164 | 22197 | 21493 | 283708 | 8819 |  | 274889 |  | 283708 | [10 empty] | 437 |  | (DC) Dry Cooling |  | DC | Dry/Hybrid |  |  |  |  | OP | 4 | 2003 | 7 | 2012 | OP | 11 | 2012 | 11 | 2012 | OP | 11 | 2012 | 11 | 2012 | N | NG | CC | Y | IPP Non-CHP | 1 | 3 | 2 | 1 | 1C MB MG
7724 | CA | 55933 | Tracy Combined Cycle Power Plant | 2017 | 3 | Many | Many | 0H0701 | Natural Gas Fired Combined Cycle | 156.2 | 15259 | 15143 |  |  |  | 164 | 27240 | 25844 | 343718 | 8902 |  | 334816 |  | 343718 | [10 empty] | 707 |  | (DC) Dry Cooling |  | DC | Dry/Hybrid |  |  |  |  | OP | 4 | 2003 | 7 | 2012 | OP | 11 | 2012 | 11 | 2012 | OP | 11 | 2012 | 11 | 2012 | N | NG | CC | Y | IPP Non-CHP | 1 | 3 | 2 | 1 | 1C MB MG
7724 | CA | 55933 | Tracy Combined Cycle Power Plant | 2017 | 4 | Many | Many | 0H0701 | Natural Gas Fired Combined Cycle | 156.2 | 26158 | 25956 |  |  |  | 164 | 44432 | 42203 | 556535 | 19491 |  | 537044 |  | 556535 | [10 empty] | 720 |  | (DC) Dry Cooling |  | DC | Dry/Hybrid |  |  |  |  | OP | 4 | 2003 | 7 | 2012 | OP | 11 | 2012 | 11 | 2012 | OP | 11 | 2012 | 11 | 2012 | N | NG | CC | Y | IPP Non-CHP | 1 | 3 | 2 | 1 | 1C MB MG
7724 | CA | 55933 | Tracy Combined Cycle Power Plant | 2017 | 5 | Many | Many | 0H0701 | Natural Gas Fired Combined Cycle | 156.2 | 26784 | 26591 |  |  |  | 164 | 40129 | 37949 | 529307 | 48662 |  | 480646 |  | 529307 | [10 empty] | 615 |  | (DC) Dry Cooling |  | DC | Dry/Hybrid |  |  |  |  | OP | 4 | 2003 | 7 | 2012 | OP | 11 | 2012 | 11 | 2012 | OP | 11 | 2012 | 11 | 2012 | N | NG | CC | Y | IPP Non-CHP | 1 | 3 | 2 | 1 | 1C MB MG
7724 | CA | 55933 | Tracy Combined Cycle Power Plant | 2017 | 6 | Many | Many | 0H0701 | Natural Gas Fired Combined Cycle | 156.2 | 25510 | 25317 |  |  |  | 164 | 36280 | 34018 | 486069 | 55142 |  | 430927 |  | 486069 | [10 empty] | 719 |  | (DC) Dry Cooling |  | DC | Dry/Hybrid |  |  |  |  | OP | 4 | 2003 | 7 | 2012 | OP | 11 | 2012 | 11 | 2012 | OP | 11 | 2012 | 11 | 2012 | N | NG | CC | Y | IPP Non-CHP | 1 | 3 | 2 | 1 | 1C MB MG
7724 | CA | 55933 | Tracy Combined Cycle Power Plant | 2017 | 7 | Many | Many | 0H0701 | Natural Gas Fired Combined Cycle | 156.2 | 36089 | 35849 |  |  |  | 164 | 58560 | 54935 | 757634 | 36536 |  | 721099 |  | 757634 | [10 empty] | 744 |  | (DC) Dry Cooling |  | DC | Dry/Hybrid |  |  |  |  | OP | 4 | 2003 | 7 | 2012 | OP | 11 | 2012 | 11 | 2012 | OP | 11 | 2012 | 11 | 2012 | N | NG | CC | Y | IPP Non-CHP | 1 | 3 | 2 | 1 | 1C MB MG
7724 | CA | 55933 | Tracy Combined Cycle Power Plant | 2017 | 8 | Many | Many | 0H0701 | Natural Gas Fired Combined Cycle | 156.2 | 37238 | 36898 |  |  |  | 164 | 57040 | 53410 | 742639 | 54708 |  | 687930 |  | 742639 | [10 empty] | 743 |  | (DC) Dry Cooling |  | DC | Dry/Hybrid |  |  |  |  | OP | 4 | 2003 | 7 | 2012 | OP | 11 | 2012 | 11 | 2012 | OP | 11 | 2012 | 11 | 2012 | N | NG | CC | Y | IPP Non-CHP | 1 | 3 | 2 | 1 | 1C MB MG
7724 | CA | 55933 | Tracy Combined Cycle Power Plant | 2017 | 9 | Many | Many | 0H0701 | Natural Gas Fired Combined Cycle | 156.2 | 28883 | 28686 |  |  |  | 164 | 45967 | 43162 | 592600 | 34113 |  | 558487 |  | 592600 | [10 empty] | 720 |  | (DC) Dry Cooling |  | DC | Dry/Hybrid |  |  |  |  | OP | 4 | 2003 | 7 | 2012 | OP | 11 | 2012 | 11 | 2012 | OP | 11 | 2012 | 11 | 2012 | N | NG | CC | Y | IPP Non-CHP | 1 | 3 | 2 | 1 | 1C MB MG
7724 | CA | 55933 | Tracy Combined Cycle Power Plant | 2017 | 10 | Many | Many | 0H0701 | Natural Gas Fired Combined Cycle | 156.2 | 36551 | 36278 |  |  |  | 164 | 58268 | 55077 | 737889 | 40738 |  | 697151 |  | 737889 | [10 empty] | 637 |  | (DC) Dry Cooling |  | DC | Dry/Hybrid |  |  |  |  | OP | 4 | 2003 | 7 | 2012 | OP | 11 | 2012 | 11 | 2012 | OP | 11 | 2012 | 11 | 2012 | N | NG | CC | Y | IPP Non-CHP | 1 | 3 | 2 | 1 | 1C MB MG
7724 | CA | 55933 | Tracy Combined Cycle Power Plant | 2017 | 11 | Many | Many | 0H0701 | Natural Gas Fired Combined Cycle | 156.2 | 37958 | 37669 |  |  |  | 164 | 64147 | 61438 | 784141 | 23169 |  | 760972 |  | 784141 | [10 empty] | 681 |  | (DC) Dry Cooling |  | DC | Dry/Hybrid |  |  |  |  | OP | 4 | 2003 | 7 | 2012 | OP | 11 | 2012 | 11 | 2012 | OP | 11 | 2012 | 11 | 2012 | N | NG | CC | Y | IPP Non-CHP | 1 | 3 | 2 | 1 | 1C MB MG
7724 | CA | 55933 | Tracy Combined Cycle Power Plant | 2017 | 12 | Many | Many | 0H0701 | Natural Gas Fired Combined Cycle | 156.2 | 47660 | 47241 |  |  |  | 164 | 80807 | 76832 | 985167 | 33936 |  | 951232 |  | 985167 | [10 empty] | 728 |  | (DC) Dry Cooling |  | DC | Dry/Hybrid |  |  |  |  | OP | 4 | 2003 | 7 | 2012 | OP | 11 | 2012 | 11 | 2012 | OP | 11 | 2012 | 11 | 2012 | N | NG | CC | Y | IPP Non-CHP | 1 | 3 | 2 | 1 | 1C MB MG
19876 | VA | 55939 | Warren County | 2017 | 1 | Many | Many | 1 | Natural Gas Fired Combined Cycle | 579.7 |  | 0 |  |  |  | 893 |  | 832775 | 5691497 | 0 |  | 5691497 |  | 5691497 | 0 | [9 empty] | 744 |  | (DC) Dry Cooling |  | DC | Dry/Hybrid |  |  |  |  | OP | 12 | 2014 | 12 | 2014 | OP | 12 | 2014 | 12 | 2014 | OP | 12 | 2014 | 12 | 2014 | N | NG | CC | Y | Electric Utility | 1 | 4 | 3 | 1 | 1C MB MG
19876 | VA | 55939 | Warren County | 2017 | 2 | Many | Many | 1 | Natural Gas Fired Combined Cycle | 579.7 | 0 | 0 |  |  |  | 893 | 0 | 769029 | 5288673 | 0 |  | 5288673 |  | 5288673 | 0 | [9 empty] | 672 |  | (DC) Dry Cooling |  | DC | Dry/Hybrid |  |  |  |  | OP | 12 | 2014 | 12 | 2014 | OP | 12 | 2014 | 12 | 2014 | OP | 12 | 2014 | 12 | 2014 | N | NG | CC | Y | Electric Utility | 1 | 4 | 3 | 1 | 1C MB MG
19876 | VA | 55939 | Warren County | 2017 | 3 | Many | Many | 1 | Natural Gas Fired Combined Cycle | 579.7 |  | 0 |  |  |  | 893 |  | 914414 | 6262791 | 0 |  | 6262791 |  | 6262791 | 0 | [9 empty] | 744 |  | (DC) Dry Cooling |  | DC | Dry/Hybrid |  |  |  |  | OP | 12 | 2014 | 12 | 2014 | OP | 12 | 2014 | 12 | 2014 | OP | 12 | 2014 | 12 | 2014 | N | NG | CC | Y | Electric Utility | 1 | 4 | 3 | 1 | 1C MB MG
19876 | VA | 55939 | Warren County | 2017 | 4 | Many | Many | 1 | Natural Gas Fired Combined Cycle | 579.7 |  | 0 |  |  |  | 893 |  | 796627 | 5475100 | 0 |  | 5475100 |  | 5475100 | 0 | [9 empty] | 720 |  | (DC) Dry Cooling |  | DC | Dry/Hybrid |  |  |  |  | OP | 12 | 2014 | 12 | 2014 | OP | 12 | 2014 | 12 | 2014 | OP | 12 | 2014 | 12 | 2014 | N | NG | CC | Y | Electric Utility | 1 | 4 | 3 | 1 | 1C MB MG
19876 | VA | 55939 | Warren County | 2017 | 5 | Many | Many | 1 | Natural Gas Fired Combined Cycle | 579.7 | 0 | 0 |  |  |  | 893 | 0 | 261125 | 1839125 | 0 |  | 1839125 |  | 1839125 | 0 | [9 empty] | 330 |  | (DC) Dry Cooling |  | DC | Dry/Hybrid |  |  |  |  | OP | 12 | 2014 | 12 | 2014 | OP | 12 | 2014 | 12 | 2014 | OP | 12 | 2014 | 12 | 2014 | N | NG | CC | Y | Electric Utility | 1 | 4 | 3 | 1 | 1C MB MG
19876 | VA | 55939 | Warren County | 2017 | 6 | Many | Many | 1 | Natural Gas Fired Combined Cycle | 579.7 |  | 0 |  |  |  | 893 |  | 802816 | 5605677 | 0 |  | 5605677 |  | 5605677 | 0 | [9 empty] | 720 |  | (DC) Dry Cooling |  | DC | Dry/Hybrid |  |  |  |  | OP | 12 | 2014 | 12 | 2014 | OP | 12 | 2014 | 12 | 2014 | OP | 12 | 2014 | 12 | 2014 | N | NG | CC | Y | Electric Utility | 1 | 4 | 3 | 1 | 1C MB MG
19876 | VA | 55939 | Warren County | 2017 | 7 | Many | Many | 1 | Natural Gas Fired Combined Cycle | 579.7 |  | 0 |  |  |  | 893 |  | 862427 | 6067674 | 0 |  | 6067674 |  | 6067674 | 0 | [9 empty] | 744 |  | (DC) Dry Cooling |  | DC | Dry/Hybrid |  |  |  |  | OP | 12 | 2014 | 12 | 2014 | OP | 12 | 2014 | 12 | 2014 | OP | 12 | 2014 | 12 | 2014 | N | NG | CC | Y | Electric Utility | 1 | 4 | 3 | 1 | 1C MB MG
19876 | VA | 55939 | Warren County | 2017 | 8 | Many | Many | 1 | Natural Gas Fired Combined Cycle | 579.7 |  | 0 |  |  |  | 893 |  | 834885 | 5765828 | 0 |  | 5765828 |  | 5765828 | 0 | [9 empty] | 744 |  | (DC) Dry Cooling |  | DC | Dry/Hybrid |  |  |  |  | OP | 12 | 2014 | 12 | 2014 | OP | 12 | 2014 | 12 | 2014 | OP | 12 | 2014 | 12 | 2014 | N | NG | CC | Y | Electric Utility | 1 | 4 | 3 | 1 | 1C MB MG
19876 | VA | 55939 | Warren County | 2017 | 9 | Many | Many | 1 | Natural Gas Fired Combined Cycle | 579.7 |  | 0 |  |  |  | 893 |  | 815658 | 5592187 | 0 |  | 5592187 |  | 5592187 | 0 | [9 empty] | 720 |  | (DC) Dry Cooling |  | DC | Dry/Hybrid |  |  |  |  | OP | 12 | 2014 | 12 | 2014 | OP | 12 | 2014 | 12 | 2014 | OP | 12 | 2014 | 12 | 2014 | N | NG | CC | Y | Electric Utility | 1 | 4 | 3 | 1 | 1C MB MG
19876 | VA | 55939 | Warren County | 2017 | 10 | Many | Many | 1 | Natural Gas Fired Combined Cycle | 579.7 |  | 0 |  |  |  | 893 |  | 378909 | 2596248 | 0 |  | 2596248 |  | 2596248 | 0 | [9 empty] | 326 |  | (DC) Dry Cooling |  | DC | Dry/Hybrid |  |  |  |  | OP | 12 | 2014 | 12 | 2014 | OP | 12 | 2014 | 12 | 2014 | OP | 12 | 2014 | 12 | 2014 | N | NG | CC | Y | Electric Utility | 1 | 4 | 3 | 1 | 1C MB MG
19876 | VA | 55939 | Warren County | 2017 | 11 | Many | Many | 1 | Natural Gas Fired Combined Cycle | 579.7 |  | 0 |  |  |  | 893 |  | 728953 | 4995114 | 0 |  | 4995114 |  | 4995114 | 0 | [9 empty] | 621 |  | (DC) Dry Cooling |  | DC | Dry/Hybrid |  |  |  |  | OP | 12 | 2014 | 12 | 2014 | OP | 12 | 2014 | 12 | 2014 | OP | 12 | 2014 | 12 | 2014 | N | NG | CC | Y | Electric Utility | 1 | 4 | 3 | 1 | 1C MB MG
19876 | VA | 55939 | Warren County | 2017 | 12 | Many | Many | 1 | Natural Gas Fired Combined Cycle | 579.7 |  | 0 |  |  |  | 893 |  | 899099 | 6121194 | 0 |  | 6121194 |  | 6121194 | 0 | [9 empty] | 744 |  | (DC) Dry Cooling |  | DC | Dry/Hybrid |  |  |  |  | OP | 12 | 2014 | 12 | 2014 | OP | 12 | 2014 | 12 | 2014 | OP | 12 | 2014 | 12 | 2014 | N | NG | CC | Y | Electric Utility | 1 | 4 | 3 | 1 | 1C MB MG
17650 | GA | 55965 | Wansley Combined Cycle | 2017 | 1 | Many | Many | Many | Natural Gas Fired Combined Cycle | 426 | 254754 | 245009 |  |  |  | 724 | 454847 | 451920 | 4824035 | 0 |  | 4824035 |  | 4824035 |  |  |  |  | 185.317 | 119.879 | 756 | 489 |  |  | 744 |  | (RI) Recirculate: Induced Draft |  | RI | Closed | Fresh | Surface | Chattahoochee River | Chattahoochee River | OP | 6 | 2002 | 6 | 2002 | OP | 6 | 2002 | 6 | 2002 | OP | 6 | 2002 | 6 | 2002 | N | NG | CC | Y | IPP Non-CHP | 1 | 6 | 4 | 2 | Complex
17650 | GA | 55965 | Wansley Combined Cycle | 2017 | 2 | Many | Many | Many | Natural Gas Fired Combined Cycle | 426 | 251443 | 241988 |  |  |  | 724 | 445081 | 442406 | 4712209 | 120573 |  | 4591636 |  | 4712209 |  |  |  |  | 183.233 | 119.886 | 757 | 495 |  |  | 672 |  | (RI) Recirculate: Induced Draft |  | RI | Closed | Fresh | Surface | Chattahoochee River | Chattahoochee River | OP | 6 | 2002 | 6 | 2002 | OP | 6 | 2002 | 6 | 2002 | OP | 6 | 2002 | 6 | 2002 | N | NG | CC | Y | IPP Non-CHP | 1 | 6 | 4 | 2 | Complex
17650 | GA | 55965 | Wansley Combined Cycle | 2017 | 3 | Many | Many | Many | Natural Gas Fired Combined Cycle | 426 | 294173 | 283071 |  |  |  | 724 | 508696 | 505729 | 5412678 | 212677 |  | 5200001 |  | 5412678 |  |  |  |  | 217.055 | 144.161 | 767 | 509 |  |  | 743 |  | (RI) Recirculate: Induced Draft |  | RI | Closed | Fresh | Surface | Chattahoochee River | Chattahoochee River | OP | 6 | 2002 | 6 | 2002 | OP | 6 | 2002 | 6 | 2002 | OP | 6 | 2002 | 6 | 2002 | N | NG | CC | Y | IPP Non-CHP | 1 | 6 | 4 | 2 | Complex
17650 | GA | 55965 | Wansley Combined Cycle | 2017 | 4 | Many | Many | Many | Natural Gas Fired Combined Cycle | 426 | 228957 | 220264 |  |  |  | 724 | 373592 | 371291 | 4110027 | 234012 |  | 3876015 |  | 4110027 |  |  |  |  | 177.699 | 118.326 | 807 | 537 |  |  | 574 |  | (RI) Recirculate: Induced Draft |  | RI | Closed | Fresh | Surface | Chattahoochee River | Chattahoochee River | OP | 6 | 2002 | 6 | 2002 | OP | 6 | 2002 | 6 | 2002 | OP | 6 | 2002 | 6 | 2002 | N | NG | CC | Y | IPP Non-CHP | 1 | 6 | 4 | 2 | Complex
17650 | GA | 55965 | Wansley Combined Cycle | 2017 | 5 | Many | Many | Many | Natural Gas Fired Combined Cycle | 426 | 249103 | 239195 |  |  |  | 724 | 414010 | 411324 | 4546147 | 204134 |  | 4342013 |  | 4546147 |  |  |  |  | 185.313 | 130.12 | 775 | 544 |  |  | 701 |  | (RI) Recirculate: Induced Draft |  | RI | Closed | Fresh | Surface | Chattahoochee River | Chattahoochee River | OP | 6 | 2002 | 6 | 2002 | OP | 6 | 2002 | 6 | 2002 | OP | 6 | 2002 | 6 | 2002 | N | NG | CC | Y | IPP Non-CHP | 1 | 6 | 4 | 2 | Complex
17650 | GA | 55965 | Wansley Combined Cycle | 2017 | 6 | Many | Many | Many | Natural Gas Fired Combined Cycle | 426 | 275416 | 264664 |  |  |  | 724 | 452841 | 449983 | 4999343 | 264358 |  | 4734985 |  | 4999343 |  |  |  |  | 217.543 | 144.771 | 822 | 547 |  |  | 720 |  | (RI) Recirculate: Induced Draft |  | RI | Closed | Fresh | Surface | Chattahoochee River | Chattahoochee River | OP | 6 | 2002 | 6 | 2002 | OP | 6 | 2002 | 6 | 2002 | OP | 6 | 2002 | 6 | 2002 | N | NG | CC | Y | IPP Non-CHP | 1 | 6 | 4 | 2 | Complex
17650 | GA | 55965 | Wansley Combined Cycle | 2017 | 7 | Many | Many | Many | Natural Gas Fired Combined Cycle | 426 | 294479 | 282839 |  |  |  | 724 | 475009 | 472078 | 5328036 | 390691 |  | 4937345 |  | 5328036 |  |  |  |  | 232.631 | 160.876 | 822 | 569 |  |  | 737 |  | (RI) Recirculate: Induced Draft |  | RI | Closed | Fresh | Surface | Chattahoochee River | Chattahoochee River | OP | 6 | 2002 | 6 | 2002 | OP | 6 | 2002 | 6 | 2002 | OP | 6 | 2002 | 6 | 2002 | N | NG | CC | Y | IPP Non-CHP | 1 | 6 | 4 | 2 | Complex
17650 | GA | 55965 | Wansley Combined Cycle | 2017 | 8 | Many | Many | Many | Natural Gas Fired Combined Cycle | 426 | 309026 | 297034 |  |  |  | 724 | 501335 | 498359 | 5612159 | 431332 |  | 5180827 |  | 5612159 |  |  |  |  | 239.201 | 167.768 | 805 | 565 |  |  | 744 |  | (RI) Recirculate: Induced Draft |  | RI | Closed | Fresh | Surface | Chattahoochee River | Chattahoochee River | OP | 6 | 2002 | 6 | 2002 | OP | 6 | 2002 | 6 | 2002 | OP | 6 | 2002 | 6 | 2002 | N | NG | CC | Y | IPP Non-CHP | 1 | 6 | 4 | 2 | Complex
17650 | GA | 55965 | Wansley Combined Cycle | 2017 | 9 | Many | Many | Many | Natural Gas Fired Combined Cycle | 426 | 281486 | 270556 |  |  |  | 724 | 469886 | 467064 | 5147686 | 297308 |  | 4850378 |  | 5147686 |  |  |  |  | 216.703 | 149.033 | 801 | 551 |  |  | 720 |  | (RI) Recirculate: Induced Draft |  | RI | Closed | Fresh | Surface | Chattahoochee River | Chattahoochee River | OP | 6 | 2002 | 6 | 2002 | OP | 6 | 2002 | 6 | 2002 | OP | 6 | 2002 | 6 | 2002 | N | NG | CC | Y | IPP Non-CHP | 1 | 6 | 4 | 2 | Complex
17650 | GA | 55965 | Wansley Combined Cycle | 2017 | 10 | Many | Many | Many | Natural Gas Fired Combined Cycle | 426 | 292872 | 281782 |  |  |  | 724 | 500687 | 497752 | 5426848 | 246314 |  | 5180534 |  | 5426848 |  |  |  |  | 220.412 | 149.407 | 782 | 530 |  |  | 744 |  | (RI) Recirculate: Induced Draft |  | RI | Closed | Fresh | Surface | Chattahoochee River | Chattahoochee River | OP | 6 | 2002 | 6 | 2002 | OP | 6 | 2002 | 6 | 2002 | OP | 6 | 2002 | 6 | 2002 | N | NG | CC | Y | IPP Non-CHP | 1 | 6 | 4 | 2 | Complex
17650 | GA | 55965 | Wansley Combined Cycle | 2017 | 11 | Many | Many | Many | Natural Gas Fired Combined Cycle | 426 | 267542 | 257472 |  |  |  | 724 | 468392 | 465740 | 4961446 | 191743 |  | 4769703 |  | 4961446 |  |  |  |  | 171.604 | 122.215 | 666 | 475 |  |  | 661 |  | (RI) Recirculate: Induced Draft |  | RI | Closed | Fresh | Surface | Chattahoochee River | Chattahoochee River | OP | 6 | 2002 | 6 | 2002 | OP | 6 | 2002 | 6 | 2002 | OP | 6 | 2002 | 6 | 2002 | N | NG | CC | Y | IPP Non-CHP | 1 | 6 | 4 | 2 | Complex
17650 | GA | 55965 | Wansley Combined Cycle | 2017 | 12 | Many | Many | Many | Natural Gas Fired Combined Cycle | 426 | 284770 | 274308 |  |  |  | 724 | 519011 | 516049 | 5419767 | 114811 |  | 5304956 |  | 5419767 |  |  |  |  | 164.631 | 117.041 | 600 | 427 |  |  | 743 |  | (RI) Recirculate: Induced Draft |  | RI | Closed | Fresh | Surface | Chattahoochee River | Chattahoochee River | OP | 6 | 2002 | 6 | 2002 | OP | 6 | 2002 | 6 | 2002 | OP | 6 | 2002 | 6 | 2002 | N | NG | CC | Y | IPP Non-CHP | 1 | 6 | 4 | 2 | Complex
16534 | CA | 55970 | Cosumnes | 2017 | 1 | Many | Many | PLANT | Natural Gas Fired Combined Cycle | 171 | 121229 | 118485 |  |  |  | 332 | 227468 | 222319 | 2331716 | 0 |  | 2331716 |  | 2302505 |  | 29211 |  |  | 55.563 | 55.563 | 469 | 469 |  |  | 744 |  | (RI) Recirculate: Induced Draft |  | RI | Closed | Fresh | Surface | Folsom South | n/a | OP | 2 | 2006 | 2 | 2006 | OP |  |  |  |  | OP | 2 | 2005 | 2 | 2005 | N | NG | CC | N/A | Electric Utility | 3 | 3 | 2 | 1 | 1C MB MG
16534 | CA | 55970 | Cosumnes | 2017 | 2 | Many | Many | PLANT | Natural Gas Fired Combined Cycle | 171 | 95826 | 93441 |  |  |  | 332 | 168289 | 164100 | 1778534 | 0 |  | 1778534 |  | 1738868 |  | 39665 |  |  | 43.667 | 43.667 | 467 | 467 |  |  | 672 |  | (RI) Recirculate: Induced Draft |  | RI | Closed | Fresh | Surface | Folsom South | n/a | OP | 2 | 2006 | 2 | 2006 | OP |  |  |  |  | OP | 2 | 2005 | 2 | 2005 | N | NG | CC | N/A | Electric Utility | 3 | 3 | 2 | 1 | 1C MB MG
16534 | CA | 55970 | Cosumnes | 2017 | 3 | Many | Many | PLANT | Natural Gas Fired Combined Cycle | 171 | 110282 | 107568 |  |  |  | 332 | 187253 | 182648 | 2026756 | 0 |  | 2026756 |  | 2004459 |  | 22297 |  |  | 43.592 | 43.592 | 405 | 405 |  |  | 743 |  | (RI) Recirculate: Induced Draft |  | RI | Closed | Fresh | Surface | Folsom South | n/a | OP | 2 | 2006 | 2 | 2006 | OP |  |  |  |  | OP | 2 | 2005 | 2 | 2005 | N | NG | CC | N/A | Electric Utility | 3 | 3 | 2 | 1 | 1C MB MG
16534 | CA | 55970 | Cosumnes | 2017 | 4 | Many | Many | PLANT | Natural Gas Fired Combined Cycle | 171 | 30632 | 29639 |  |  |  | 332 | 51189 | 49529 | 570810 | 0 |  | 570810 |  | 557202 |  | 13608 |  |  | 11.926 | 11.926 | 402 | 402 |  |  | 315 |  | (RI) Recirculate: Induced Draft |  | RI | Closed | Fresh | Surface | Folsom South | n/a | OP | 2 | 2006 | 2 | 2006 | OP |  |  |  |  | OP | 2 | 2005 | 2 | 2005 | N | NG | CC | N/A | Electric Utility | 3 | 3 | 2 | 1 | 1C MB MG
16534 | CA | 55970 | Cosumnes | 2017 | 5 | Many | Many | PLANT | Natural Gas Fired Combined Cycle | 171 | 77399 | 75007 |  |  |  | 332 | 122193 | 118417 | 1412768 | 0 |  | 1412768 |  | 1383017 |  | 29751 |  |  | 45.426 | 45.426 | 606 | 606 |  |  | 744 |  | (RI) Recirculate: Induced Draft |  | RI | Closed | Fresh | Surface | Folsom South | n/a | OP | 2 | 2006 | 2 | 2006 | OP |  |  |  |  | OP | 2 | 2005 | 2 | 2005 | N | NG | CC | N/A | Electric Utility | 3 | 3 | 2 | 1 | 1C MB MG
16534 | CA | 55970 | Cosumnes | 2017 | 6 | Many | Many | PLANT | Natural Gas Fired Combined Cycle | 171 | 71170 | 68823 |  |  |  | 332 | 111296 | 107626 | 1243419 | 0 |  | 1243419 |  | 1202434 |  | 40985 |  |  | 46.906 | 46.906 | 682 | 682 |  |  | 720 |  | (RI) Recirculate: Induced Draft |  | RI | Closed | Fresh | Surface | Folsom South | n/a | OP | 2 | 2006 | 2 | 2006 | OP |  |  |  |  | OP | 2 | 2005 | 2 | 2005 | N | NG | CC | N/A | Electric Utility | 3 | 3 | 2 | 1 | 1C MB MG
16534 | CA | 55970 | Cosumnes | 2017 | 7 | Many | Many | PLANT | Natural Gas Fired Combined Cycle | 171 | 111057 | 108345 |  |  |  | 332 | 203400 | 198433 | 2065652 | 0 |  | 2065652 |  | 2019743 |  | 45909 |  |  | 68.57 | 68.57 | 633 | 633 |  |  | 744 |  | (RI) Recirculate: Induced Draft |  | RI | Closed | Fresh | Surface | Folsom South | n/a | OP | 2 | 2006 | 2 | 2006 | OP |  |  |  |  | OP | 2 | 2005 | 2 | 2005 | N | NG | CC | N/A | Electric Utility | 3 | 3 | 2 | 1 | 1C MB MG
16534 | CA | 55970 | Cosumnes | 2017 | 8 | Many | Many | PLANT | Natural Gas Fired Combined Cycle | 171 | 119094 | 116222 |  |  |  | 332 | 223670 | 218279 | 2256534 | 0 |  | 2256534 |  | 2224876 |  | 31658 |  |  | 72.021 | 72.021 | 620 | 620 |  |  | 744 |  | (RI) Recirculate: Induced Draft |  | RI | Closed | Fresh | Surface | Folsom South | n/a | OP | 2 | 2006 | 2 | 2006 | OP |  |  |  |  | OP | 2 | 2005 | 2 | 2005 | N | NG | CC | N/A | Electric Utility | 3 | 3 | 2 | 1 | 1C MB MG
16534 | CA | 55970 | Cosumnes | 2017 | 9 | Many | Many | PLANT | Natural Gas Fired Combined Cycle | 171 | 105956 | 103302 |  |  |  | 332 | 192928 | 188095 | 2007469 | 0 |  | 2007469 |  | 1985803 |  | 21665 |  |  | 64.079 | 64.079 | 620 | 620 |  |  | 720 |  | (RI) Recirculate: Induced Draft |  | RI | Closed | Fresh | Surface | Folsom South | n/a | OP | 2 | 2006 | 2 | 2006 | OP |  |  |  |  | OP | 2 | 2005 | 2 | 2005 | N | NG | CC | N/A | Electric Utility | 3 | 3 | 2 | 1 | 1C MB MG
16534 | CA | 55970 | Cosumnes | 2017 | 10 | Many | Many | PLANT | Natural Gas Fired Combined Cycle | 171 | 119618 | 116750 |  |  |  | 332 | 215609 | 210439 | 2233580 | 0 |  | 2233580 |  | 2191529 |  | 42051 |  |  | 66.318 | 66.318 | 568 | 568 |  |  | 744 |  | (RI) Recirculate: Induced Draft |  | RI | Closed | Fresh | Surface | Folsom South | n/a | OP | 2 | 2006 | 2 | 2006 | OP |  |  |  |  | OP | 2 | 2005 | 2 | 2005 | N | NG | CC | N/A | Electric Utility | 3 | 3 | 2 | 1 | 1C MB MG
16534 | CA | 55970 | Cosumnes | 2017 | 11 | Many | Many | PLANT | Natural Gas Fired Combined Cycle | 171 | 84728 | 82737 |  |  |  | 332 | 159825 | 156069 | 1620486 | 0 |  | 1620486 |  | 1591799 |  | 28688 |  |  | 42.573 | 42.573 | 515 | 515 |  |  | 580 |  | (RI) Recirculate: Induced Draft |  | RI | Closed | Fresh | Surface | Folsom South | n/a | OP | 2 | 2006 | 2 | 2006 | OP |  |  |  |  | OP | 2 | 2005 | 2 | 2005 | N | NG | CC | N/A | Electric Utility | 3 | 3 | 2 | 1 | 1C MB MG
16534 | CA | 55970 | Cosumnes | 2017 | 12 | Many | Many | PLANT | Natural Gas Fired Combined Cycle | 171 | 124916 | 122249 |  |  |  | 332 | 238881 | 233781 | 2401000 | 0 |  | 2401000 |  | 2353795 |  | 47205 |  |  | 58.398 | 58.398 | 478 | 478 |  |  | 744 |  | (RI) Recirculate: Induced Draft |  | RI | Closed | Fresh | Surface | Folsom South | n/a | OP | 2 | 2006 | 2 | 2006 | OP |  |  |  |  | OP | 2 | 2005 | 2 | 2005 | N | NG | CC | N/A | Electric Utility | 3 | 3 | 2 | 1 | 1C MB MG
54885 | PA | 55976 | Hunterstown Power Plant | 2017 | 1 | Many | Many | ACC | Natural Gas Fired Combined Cycle | 299 | 106330 | 106281 |  |  |  | 459 | 228689 | 222902 | 2352818 | 7940 |  | 2344878 |  | 2352818 | [10 empty] | 468 |  | (DC) Dry Cooling |  | DC | Dry/Hybrid |  |  |  |  | OP | 7 | 2003 | 7 | 2003 | OP | 8 | 2003 | 8 | 2003 | OP | 8 | 2003 | 8 | 2003 | N | NG | CC | Y | IPP Non-CHP | 1 | 4 | 3 | 1 | 1C MB MG
54885 | PA | 55976 | Hunterstown Power Plant | 2017 | 2 | Many | Many | ACC | Natural Gas Fired Combined Cycle | 299 | 131930 | 131872 |  |  |  | 459 | 278870 | 272173 | 2923369 | 14669 |  | 2908700 |  | 2923369 | [10 empty] | 557 |  | (DC) Dry Cooling |  | DC | Dry/Hybrid |  |  |  |  | OP | 7 | 2003 | 7 | 2003 | OP | 8 | 2003 | 8 | 2003 | OP | 8 | 2003 | 8 | 2003 | N | NG | CC | Y | IPP Non-CHP | 1 | 4 | 3 | 1 | 1C MB MG
54885 | PA | 55976 | Hunterstown Power Plant | 2017 | 3 | Many | Many | ACC | Natural Gas Fired Combined Cycle | 299 | 76850 | 76815 |  |  |  | 459 | 160715 | 156239 | 1658138 | 3975 |  | 1654163 |  | 1658138 | [10 empty] | 328 |  | (DC) Dry Cooling |  | DC | Dry/Hybrid |  |  |  |  | OP | 7 | 2003 | 7 | 2003 | OP | 8 | 2003 | 8 | 2003 | OP | 8 | 2003 | 8 | 2003 | N | NG | CC | Y | IPP Non-CHP | 1 | 4 | 3 | 1 | 1C MB MG
54885 | PA | 55976 | Hunterstown Power Plant | 2017 | 4 | Many | Many | ACC | Natural Gas Fired Combined Cycle | 299 | 133083 | 133025 |  |  |  | 459 | 260919 | 253980 | 2735667 | 49669 |  | 2685998 |  | 2735667 | [10 empty] | 544 |  | (DC) Dry Cooling |  | DC | Dry/Hybrid |  |  |  |  | OP | 7 | 2003 | 7 | 2003 | OP | 8 | 2003 | 8 | 2003 | OP | 8 | 2003 | 8 | 2003 | N | NG | CC | Y | IPP Non-CHP | 1 | 4 | 3 | 1 | 1C MB MG
54885 | PA | 55976 | Hunterstown Power Plant | 2017 | 5 | Many | Many | ACC | Natural Gas Fired Combined Cycle | 299 | 177830 | 177756 |  |  |  | 459 | 344957 | 336236 | 3634879 | 70571 |  | 3564308 |  | 3634879 | [10 empty] | 705 |  | (DC) Dry Cooling |  | DC | Dry/Hybrid |  |  |  |  | OP | 7 | 2003 | 7 | 2003 | OP | 8 | 2003 | 8 | 2003 | OP | 8 | 2003 | 8 | 2003 | N | NG | CC | Y | IPP Non-CHP | 1 | 4 | 3 | 1 | 1C MB MG
54885 | PA | 55976 | Hunterstown Power Plant | 2017 | 6 | Many | Many | ACC | Natural Gas Fired Combined Cycle | 299 | 179085 | 179010 |  |  |  | 459 | 320846 | 311622 | 3515462 | 175896 |  | 3339565 |  | 3515462 | [10 empty] | 708 |  | (DC) Dry Cooling |  | DC | Dry/Hybrid |  |  |  |  | OP | 7 | 2003 | 7 | 2003 | OP | 8 | 2003 | 8 | 2003 | OP | 8 | 2003 | 8 | 2003 | N | NG | CC | Y | IPP Non-CHP | 1 | 4 | 3 | 1 | 1C MB MG
54885 | PA | 55976 | Hunterstown Power Plant | 2017 | 7 | Many | Many | ACC | Natural Gas Fired Combined Cycle | 299 | 222111 | 222034 |  |  |  | 459 | 367846 | 356919 | 4139174 | 295710 |  | 3843463 |  | 4139174 | [10 empty] | 741 |  | (DC) Dry Cooling |  | DC | Dry/Hybrid |  |  |  |  | OP | 7 | 2003 | 7 | 2003 | OP | 8 | 2003 | 8 | 2003 | OP | 8 | 2003 | 8 | 2003 | N | NG | CC | Y | IPP Non-CHP | 1 | 4 | 3 | 1 | 1C MB MG
54885 | PA | 55976 | Hunterstown Power Plant | 2017 | 8 | Many | Many | ACC | Natural Gas Fired Combined Cycle | 299 | 155947 | 155889 |  |  |  | 459 | 266116 | 258191 | 2950731 | 176794 |  | 2773937 |  | 2950731 | [10 empty] | 539 |  | (DC) Dry Cooling |  | DC | Dry/Hybrid |  |  |  |  | OP | 7 | 2003 | 7 | 2003 | OP | 8 | 2003 | 8 | 2003 | OP | 8 | 2003 | 8 | 2003 | N | NG | CC | Y | IPP Non-CHP | 1 | 4 | 3 | 1 | 1C MB MG
54885 | PA | 55976 | Hunterstown Power Plant | 2017 | 9 | Many | Many | ACC | Natural Gas Fired Combined Cycle | 299 | 232337 | 232261 |  |  |  | 459 | 371078 | 360564 | 4217647 | 381417 |  | 3836231 |  | 4217647 | [10 empty] | 720 |  | (DC) Dry Cooling |  | DC | Dry/Hybrid |  |  |  |  | OP | 7 | 2003 | 7 | 2003 | OP | 8 | 2003 | 8 | 2003 | OP | 8 | 2003 | 8 | 2003 | N | NG | CC | Y | IPP Non-CHP | 1 | 4 | 3 | 1 | 1C MB MG
54885 | PA | 55976 | Hunterstown Power Plant | 2017 | 10 | Many | Many | ACC | Natural Gas Fired Combined Cycle | 299 | 173027 | 172968 |  |  |  | 459 | 284541 | 276276 | 3199460 | 267910 |  | 2931551 |  | 3199460 | [10 empty] | 553 |  | (DC) Dry Cooling |  | DC | Dry/Hybrid |  |  |  |  | OP | 7 | 2003 | 7 | 2003 | OP | 8 | 2003 | 8 | 2003 | OP | 8 | 2003 | 8 | 2003 | N | NG | CC | Y | IPP Non-CHP | 1 | 4 | 3 | 1 | 1C MB MG
54885 | PA | 55976 | Hunterstown Power Plant | 2017 | 11 | Many | Many | ACC | Natural Gas Fired Combined Cycle | 299 | 132537 | 132480 |  |  |  | 459 | 255787 | 249281 | 2658862 | 99969 |  | 2558893 |  | 2658862 | [10 empty] | 530 |  | (DC) Dry Cooling |  | DC | Dry/Hybrid |  |  |  |  | OP | 7 | 2003 | 7 | 2003 | OP | 8 | 2003 | 8 | 2003 | OP | 8 | 2003 | 8 | 2003 | N | NG | CC | Y | IPP Non-CHP | 1 | 4 | 3 | 1 | 1C MB MG
54885 | PA | 55976 | Hunterstown Power Plant | 2017 | 12 | Many | Many | ACC | Natural Gas Fired Combined Cycle | 299 | 87454 | 87409 |  |  |  | 459 | 192328 | 187093 | 2029344 | 4620 |  | 2024724 |  | 2029344 | [10 empty] | 424 |  | (DC) Dry Cooling |  | DC | Dry/Hybrid |  |  |  |  | OP | 7 | 2003 | 7 | 2003 | OP | 8 | 2003 | 8 | 2003 | OP | 8 | 2003 | 8 | 2003 | N | NG | CC | Y | IPP Non-CHP | 1 | 4 | 3 | 1 | 1C MB MG
16609 | CA | 55985 | Palomar Energy | 2017 | 1 | Many | Many | CW | Natural Gas Fired Combined Cycle | 222 | 83866 | 83457 |  |  |  | 340 | 138344 | 132656 | 1553764 | 12241 |  | 1541522 |  | 1553764 |  |  |  |  | 59.523 | 36.323 | 713 | 435 |  |  | 651 |  | (RI) Recirculate: Induced Draft |  | RI | Closed | Reclaimed | Discharge | Municipal |  | OP | 10 | 2005 | 1 | 2006 | OP | 4 | 2006 | 4 | 2006 | OP | 4 | 2006 | 4 | 2006 | N | NG | CC | Y | Electric Utility | 1 | 3 | 2 | 1 | 1C MB MG
16609 | CA | 55985 | Palomar Energy | 2017 | 2 | Many | Many | CW | Natural Gas Fired Combined Cycle | 222 | 57913 | 57626 |  |  |  | 340 | 95130 | 91069 | 1080944 | 9584 |  | 1071360 |  | 1080944 |  |  |  |  | 42.721 | 25.324 | 741 | 439 |  |  | 446 |  | (RI) Recirculate: Induced Draft |  | RI | Closed | Reclaimed | Discharge | Municipal |  | OP | 10 | 2005 | 1 | 2006 | OP | 4 | 2006 | 4 | 2006 | OP | 4 | 2006 | 4 | 2006 | N | NG | CC | Y | Electric Utility | 1 | 3 | 2 | 1 | 1C MB MG
16609 | CA | 55985 | Palomar Energy | 2017 | 3 | Many | Many | CW | Natural Gas Fired Combined Cycle | 222 | 4546 | 4522 |  |  |  | 340 | 7024 | 6685 | 83555 | 207 |  | 83349 |  | 83555 |  |  |  |  | 8.065 | 2.471 | 1784 | 546 |  |  | 80 |  | (RI) Recirculate: Induced Draft |  | RI | Closed | Reclaimed | Discharge | Municipal |  | OP | 10 | 2005 | 1 | 2006 | OP | 4 | 2006 | 4 | 2006 | OP | 4 | 2006 | 4 | 2006 | N | NG | CC | Y | Electric Utility | 1 | 3 | 2 | 1 | 1C MB MG
16609 | CA | 55985 | Palomar Energy | 2017 | 4 | Many | Many | CW | Natural Gas Fired Combined Cycle | 222 | 52939 | 52678 |  |  |  | 340 | 85566 | 82059 | 979190 | 11651 |  | 967539 |  | 979190 |  |  |  |  | 42.05 | 26.436 | 798 | 502 |  |  | 461 |  | (RI) Recirculate: Induced Draft |  | RI | Closed | Reclaimed | Discharge | Municipal |  | OP | 10 | 2005 | 1 | 2006 | OP | 4 | 2006 | 4 | 2006 | OP | 4 | 2006 | 4 | 2006 | N | NG | CC | Y | Electric Utility | 1 | 3 | 2 | 1 | 1C MB MG
16609 | CA | 55985 | Palomar Energy | 2017 | 5 | Many | Many | CW | Natural Gas Fired Combined Cycle | 222 | 64767 | 64462 |  |  |  | 340 | 105889 | 101604 | 1201641 | 23712 |  | 1177930 |  | 1201641 |  |  |  |  | 47.633 | 31.248 | 739 | 485 |  |  | 605 |  | (RI) Recirculate: Induced Draft |  | RI | Closed | Reclaimed | Discharge | Municipal |  | OP | 10 | 2005 | 1 | 2006 | OP | 4 | 2006 | 4 | 2006 | OP | 4 | 2006 | 4 | 2006 | N | NG | CC | Y | Electric Utility | 1 | 3 | 2 | 1 | 1C MB MG
16609 | CA | 55985 | Palomar Energy | 2017 | 6 | Many | Many | CW | Natural Gas Fired Combined Cycle | 222 | 69402 | 69134 |  |  |  | 340 | 113571 | 108967 | 1276662 | 46818 |  | 1229844 |  | 1276662 |  |  |  |  | 51.52 | 35.761 | 745 | 517 |  |  | 491 |  | (RI) Recirculate: Induced Draft |  | RI | Closed | Reclaimed | Discharge | Municipal |  | OP | 10 | 2005 | 1 | 2006 | OP | 4 | 2006 | 4 | 2006 | OP | 4 | 2006 | 4 | 2006 | N | NG | CC | Y | Electric Utility | 1 | 3 | 2 | 1 | 1C MB MG
16609 | CA | 55985 | Palomar Energy | 2017 | 7 | Many | Many | CW | Natural Gas Fired Combined Cycle | 222 | 107865 | 107480 |  |  |  | 340 | 175321 | 168203 | 1956086 | 85978 |  | 1870108 |  | 1956086 |  |  |  |  | 75.665 | 56.232 | 704 | 523 |  |  | 722 |  | (RI) Recirculate: Induced Draft |  | RI | Closed | Reclaimed | Discharge | Municipal |  | OP | 10 | 2005 | 1 | 2006 | OP | 4 | 2006 | 4 | 2006 | OP | 4 | 2006 | 4 | 2006 | N | NG | CC | Y | Electric Utility | 1 | 3 | 2 | 1 | 1C MB MG
16609 | CA | 55985 | Palomar Energy | 2017 | 8 | Many | Many | CW | Natural Gas Fired Combined Cycle | 222 | 126459 | 126026 |  |  |  | 340 | 202680 | 194606 | 2258217 | 126263 |  | 2131953 |  | 2258217 |  |  |  |  | 85.754 | 63.005 | 680 | 500 |  |  | 705 |  | (RI) Recirculate: Induced Draft |  | RI | Closed | Reclaimed | Discharge | Municipal |  | OP | 10 | 2005 | 1 | 2006 | OP | 4 | 2006 | 4 | 2006 | OP | 4 | 2006 | 4 | 2006 | N | NG | CC | Y | Electric Utility | 1 | 3 | 2 | 1 | 1C MB MG
16609 | CA | 55985 | Palomar Energy | 2017 | 9 | Many | Many | CW | Natural Gas Fired Combined Cycle | 222 | 109341 | 108932 |  |  |  | 340 | 178696 | 171619 | 1978781 | 85557 |  | 1893224 |  | 1978781 |  |  |  |  | 76.651 | 55.151 | 704 | 506 |  |  | 684 |  | (RI) Recirculate: Induced Draft |  | RI | Closed | Reclaimed | Discharge | Municipal |  | OP | 10 | 2005 | 1 | 2006 | OP | 4 | 2006 | 4 | 2006 | OP | 4 | 2006 | 4 | 2006 | N | NG | CC | Y | Electric Utility | 1 | 3 | 2 | 1 | 1C MB MG
16609 | CA | 55985 | Palomar Energy | 2017 | 10 | Many | Many | CW | Natural Gas Fired Combined Cycle | 222 | 128229 | 127727 |  |  |  | 340 | 209397 | 201026 | 2307820 | 70744 |  | 2237076 |  | 2307820 |  |  |  |  | 87.762 | 63.99 | 687 | 501 |  |  | 738 |  | (RI) Recirculate: Induced Draft |  | RI | Closed | Reclaimed | Discharge | Municipal |  | OP | 10 | 2005 | 1 | 2006 | OP | 4 | 2006 | 4 | 2006 | OP | 4 | 2006 | 4 | 2006 | N | NG | CC | Y | Electric Utility | 1 | 3 | 2 | 1 | 1C MB MG
16609 | CA | 55985 | Palomar Energy | 2017 | 11 | Many | Many | CW | Natural Gas Fired Combined Cycle | 222 | 96149 | 95741 |  |  |  | 340 | 159950 | 153706 | 1761589 | 48389 |  | 1713201 |  | 1761589 |  |  |  |  | 63.253 | 44.732 | 661 | 467 |  |  | 599 |  | (RI) Recirculate: Induced Draft |  | RI | Closed | Reclaimed | Discharge | Municipal |  | OP | 10 | 2005 | 1 | 2006 | OP | 4 | 2006 | 4 | 2006 | OP | 4 | 2006 | 4 | 2006 | N | NG | CC | Y | Electric Utility | 1 | 3 | 2 | 1 | 1C MB MG
16609 | CA | 55985 | Palomar Energy | 2017 | 12 | Many | Many | CW | Natural Gas Fired Combined Cycle | 222 | 80634 | 80247 |  |  |  | 340 | 132247 | 126905 | 1482603 | 22455 |  | 1460148 |  | 1482603 |  |  |  |  | 55.863 | 39.249 | 696 | 489 |  |  | 576 |  | (RI) Recirculate: Induced Draft |  | RI | Closed | Reclaimed | Discharge | Municipal |  | OP | 10 | 2005 | 1 | 2006 | OP | 4 | 2006 | 4 | 2006 | OP | 4 | 2006 | 4 | 2006 | N | NG | CC | Y | Electric Utility | 1 | 3 | 2 | 1 | 1C MB MG
20860 | WI | 56031 | Fox Energy Center | 2017 | 1 | Many | Many | RF | Natural Gas Fired Combined Cycle | 237.4 | 121856 | 121856 |  |  |  | 334 | 231413 | 230117 | 2321110 | 27508 |  | 2293602 |  | 2321110 | 0 |  |  |  | 66.13 | 53.937 | 543 | 443 |  |  | 710 | 4 | (RI) Recirculate: Induced Draft |  | RI | Closed | Reclaimed | Discharge | Heart of the Valley Metropolitan | Heart of the Valley Metropolitan | OP | 6 | 2005 | 6 | 2006 | OP | 6 | 2005 | 6 | 2006 | OP | 2 | 2005 | 2 | 2005 | N | NG | CC | Y | Electric Utility | 1 | 3 | 2 | 1 | 1C MB MG
20860 | WI | 56031 | Fox Energy Center | 2017 | 2 | Many | Many | RF | Natural Gas Fired Combined Cycle | 237.4 | 112334 | 112334 |  |  |  | 334 | 208894 | 206325 | 2213616 | 40123 |  | 2173492 |  | 2213616 | 0 |  |  |  | 60.43 | 50.355 | 538 | 448 |  |  | 672 | 4 | (RI) Recirculate: Induced Draft |  | RI | Closed | Reclaimed | Discharge | Heart of the Valley Metropolitan | Heart of the Valley Metropolitan | OP | 6 | 2005 | 6 | 2006 | OP | 6 | 2005 | 6 | 2006 | OP | 2 | 2005 | 2 | 2005 | N | NG | CC | Y | Electric Utility | 1 | 3 | 2 | 1 | 1C MB MG
20860 | WI | 56031 | Fox Energy Center | 2017 | 3 | Many | Many | RF | Natural Gas Fired Combined Cycle | 237.4 | 141135 | 141085 |  |  |  | 334 | 252543 | 249023 | 2688013 | 96920 |  | 2591093 |  | 2688013 | 0 |  |  |  | 74.98 | 62.032 | 531 | 440 |  |  | 743 | 4 | (RI) Recirculate: Induced Draft |  | RI | Closed | Reclaimed | Discharge | Heart of the Valley Metropolitan | Heart of the Valley Metropolitan | OP | 6 | 2005 | 6 | 2006 | OP | 6 | 2005 | 6 | 2006 | OP | 2 | 2005 | 2 | 2005 | N | NG | CC | Y | Electric Utility | 1 | 3 | 2 | 1 | 1C MB MG
20860 | WI | 56031 | Fox Energy Center | 2017 | 4 | Many | Many | RF | Natural Gas Fired Combined Cycle | 237.4 | 0 | 0 |  |  |  | 334 | 0 | 0 | 0 | 0 |  | 0 |  | 0 | 0 |  |  |  | 2.6 | 0.65 |  |  |  |  | 81 | 4 | (RI) Recirculate: Induced Draft |  | RI | Closed | Reclaimed | Discharge | Heart of the Valley Metropolitan | Heart of the Valley Metropolitan | OP | 6 | 2005 | 6 | 2006 | OP | 6 | 2005 | 6 | 2006 | OP | 2 | 2005 | 2 | 2005 | N | NG | CC | Y | Electric Utility | 1 | 3 | 2 | 1 | 1C MB MG
20860 | WI | 56031 | Fox Energy Center | 2017 | 5 | Many | Many | RF | Natural Gas Fired Combined Cycle | 237.4 | 0 | 0 |  |  |  | 334 | 0 | 0 | 0 | 0 |  | 0 |  | 0 | 0 |  |  |  | 2.6 | 2.18 |  |  |  |  | 0 | 4 | (RI) Recirculate: Induced Draft |  | RI | Closed | Reclaimed | Discharge | Heart of the Valley Metropolitan | Heart of the Valley Metropolitan | OP | 6 | 2005 | 6 | 2006 | OP | 6 | 2005 | 6 | 2006 | OP | 2 | 2005 | 2 | 2005 | N | NG | CC | Y | Electric Utility | 1 | 3 | 2 | 1 | 1C MB MG
20860 | WI | 56031 | Fox Energy Center | 2017 | 6 | Many | Many | RF | Natural Gas Fired Combined Cycle | 237.4 | 52227 | 51512 |  |  |  | 334 | 90157 | 88923 | 1043324 | 12355 |  | 1030969 |  | 1042565 | 759 |  |  |  | 37.2 | 31.69 | 722 | 615 |  |  | 648 | 4 | (RI) Recirculate: Induced Draft |  | RI | Closed | Reclaimed | Discharge | Heart of the Valley Metropolitan | Heart of the Valley Metropolitan | OP | 6 | 2005 | 6 | 2006 | OP | 6 | 2005 | 6 | 2006 | OP | 2 | 2005 | 2 | 2005 | N | NG | CC | Y | Electric Utility | 1 | 3 | 2 | 1 | 1C MB MG
20860 | WI | 56031 | Fox Energy Center | 2017 | 7 | Many | Many | RF | Natural Gas Fired Combined Cycle | 237.4 | 144975 | 144975 |  |  |  | 334 | 235039 | 231065 | 2603497 | 102622 |  | 2500875 |  | 2603497 | 0 |  |  |  | 96.72 | 83.308 | 667 | 575 |  |  | 744 | 4 | (RI) Recirculate: Induced Draft |  | RI | Closed | Reclaimed | Discharge | Heart of the Valley Metropolitan | Heart of the Valley Metropolitan | OP | 6 | 2005 | 6 | 2006 | OP | 6 | 2005 | 6 | 2006 | OP | 2 | 2005 | 2 | 2005 | N | NG | CC | Y | Electric Utility | 1 | 3 | 2 | 1 | 1C MB MG
20860 | WI | 56031 | Fox Energy Center | 2017 | 8 | Many | Many | RF | Natural Gas Fired Combined Cycle | 237.4 | 122428 | 122428 |  |  |  | 334 | 204707 | 201289 | 2229604 | 71560 |  | 2158044 |  | 2223935 | 5668 |  |  |  | 83.53 | 70.413 | 682 | 575 |  |  | 744 | 4 | (RI) Recirculate: Induced Draft |  | RI | Closed | Reclaimed | Discharge | Heart of the Valley Metropolitan | Heart of the Valley Metropolitan | OP | 6 | 2005 | 6 | 2006 | OP | 6 | 2005 | 6 | 2006 | OP | 2 | 2005 | 2 | 2005 | N | NG | CC | Y | Electric Utility | 1 | 3 | 2 | 1 | 1C MB MG
20860 | WI | 56031 | Fox Energy Center | 2017 | 9 | Many | Many | RF | Natural Gas Fired Combined Cycle | 237.4 | 96865 | 96865 |  |  |  | 334 | 161785 | 158702 | 1748616 | 42098 |  | 1706518 |  | 1748616 | 0 |  |  |  | 68.95 | 57.016 | 712 | 589 |  |  | 679 | 4 | (RI) Recirculate: Induced Draft |  | RI | Closed | Reclaimed | Discharge | Heart of the Valley Metropolitan | Heart of the Valley Metropolitan | OP | 6 | 2005 | 6 | 2006 | OP | 6 | 2005 | 6 | 2006 | OP | 2 | 2005 | 2 | 2005 | N | NG | CC | Y | Electric Utility | 1 | 3 | 2 | 1 | 1C MB MG
20860 | WI | 56031 | Fox Energy Center | 2017 | 10 | Many | Many | RF | Natural Gas Fired Combined Cycle | 237.4 | 85645 | 85645 |  |  |  | 334 | 156917 | 154672 | 1690710 | 27512 |  | 1663198 |  | 1652810 | 37900 |  |  |  | 53.95 | 45.65 | 630 | 533 |  |  | 590 | 4 | (RI) Recirculate: Induced Draft |  | RI | Closed | Reclaimed | Discharge | Heart of the Valley Metropolitan | Heart of the Valley Metropolitan | OP | 6 | 2005 | 6 | 2006 | OP | 6 | 2005 | 6 | 2006 | OP | 2 | 2005 | 2 | 2005 | N | NG | CC | Y | Electric Utility | 1 | 3 | 2 | 1 | 1C MB MG
20860 | WI | 56031 | Fox Energy Center | 2017 | 11 | Many | Many | RF | Natural Gas Fired Combined Cycle | 237.4 | 116646 | 116646 |  |  |  | 334 | 219299 | 217167 | 2296917 | 31600 |  | 2265317 |  | 2296917 | 0 |  |  |  | 65.23 | 55.81 | 559 | 478 |  |  | 720 | 4 | (RI) Recirculate: Induced Draft |  | RI | Closed | Reclaimed | Discharge | Heart of the Valley Metropolitan | Heart of the Valley Metropolitan | OP | 6 | 2005 | 6 | 2006 | OP | 6 | 2005 | 6 | 2006 | OP | 2 | 2005 | 2 | 2005 | N | NG | CC | Y | Electric Utility | 1 | 3 | 2 | 1 | 1C MB MG
20860 | WI | 56031 | Fox Energy Center | 2017 | 12 | Many | Many | RF | Natural Gas Fired Combined Cycle | 237.4 | 133736 | 133736 |  |  |  | 334 | 255608 | 252086 | 2662480 | 50627 |  | 2611853 |  | 2662480 | 0 |  |  |  | 74.06 | 61.24 | 554 | 458 |  |  | 744 | 4 | (RI) Recirculate: Induced Draft |  | RI | Closed | Reclaimed | Discharge | Heart of the Valley Metropolitan | Heart of the Valley Metropolitan | OP | 6 | 2005 | 6 | 2006 | OP | 6 | 2005 | 6 | 2006 | OP | 2 | 2005 | 2 | 2005 | N | NG | CC | Y | Electric Utility | 1 | 3 | 2 | 1 | 1C MB MG
2507 | CA | 56046 | Magnolia Power Project | 2017 | 1 | Many | HRSG2 | 2 | Natural Gas Fired Combined Cycle | 140 | 55432 | 55432 |  |  |  | 161 | 91165 | 85688 | 1016366 | 2 |  | 1016364 |  | 1016366 |  | 0 |  |  | 23.872 | 23.872 | 431 | 431 |  |  | 744 |  | (RI) Recirculate: Induced Draft |  | RI | Closed | Reclaimed | Discharge | Municipality | Zero Liquid Discharge System | OP | 9 | 2005 | 9 | 2005 | OP | 9 | 2005 | 9 | 2005 | OP | 9 | 2005 | 9 | 2005 | N | NG | CC | Y | Electric Utility | 1 | 2 | 1 | 1 | 1C 1B MG
2507 | CA | 56046 | Magnolia Power Project | 2017 | 2 | Many | HRSG2 | 2 | Natural Gas Fired Combined Cycle | 140 | 4930 | 4930 |  |  |  | 161 | 8131 | 7598 | 91139 | 86 |  | 91053 |  | 91139 |  | 0 |  |  | 1.268 | 1.268 | 257 | 257 |  |  | 66 |  | (RI) Recirculate: Induced Draft |  | RI | Closed | Reclaimed | Discharge | Municipality | Zero Liquid Discharge System | OP | 9 | 2005 | 9 | 2005 | OP | 9 | 2005 | 9 | 2005 | OP | 9 | 2005 | 9 | 2005 | N | NG | CC | Y | Electric Utility | 1 | 2 | 1 | 1 | 1C 1B MG
2507 | CA | 56046 | Magnolia Power Project | 2017 | 3 | Many | HRSG2 | 2 | Natural Gas Fired Combined Cycle | 140 | 27188 | 27188 |  |  |  | 161 | 44690 | 42247 | 504161 | 316 |  | 503845 |  | 504161 |  | 0 |  |  | 14.5 | 14.5 | 533 | 533 |  |  | 374 |  | (RI) Recirculate: Induced Draft |  | RI | Closed | Reclaimed | Discharge | Municipality | Zero Liquid Discharge System | OP | 9 | 2005 | 9 | 2005 | OP | 9 | 2005 | 9 | 2005 | OP | 9 | 2005 | 9 | 2005 | N | NG | CC | Y | Electric Utility | 1 | 2 | 1 | 1 | 1C 1B MG
2507 | CA | 56046 | Magnolia Power Project | 2017 | 4 | Many | HRSG2 | 2 | Natural Gas Fired Combined Cycle | 140 | 51358 | 51358 |  |  |  | 161 | 84486 | 79594 | 946542 | 2 |  | 946540 |  | 946542 |  | 0 |  |  | 27.518 | 27.518 | 536 | 536 |  |  | 696 |  | (RI) Recirculate: Induced Draft |  | RI | Closed | Reclaimed | Discharge | Municipality | Zero Liquid Discharge System | OP | 9 | 2005 | 9 | 2005 | OP | 9 | 2005 | 9 | 2005 | OP | 9 | 2005 | 9 | 2005 | N | NG | CC | Y | Electric Utility | 1 | 2 | 1 | 1 | 1C 1B MG
2507 | CA | 56046 | Magnolia Power Project | 2017 | 5 | Many | HRSG2 | 2 | Natural Gas Fired Combined Cycle | 140 | 55068 | 55068 |  |  |  | 161 | 90571 | 85341 | 1022957 | 2 |  | 1022955 |  | 1022957 |  | 0 |  |  | 26.277 | 26.277 | 477 | 477 |  |  | 744 |  | (RI) Recirculate: Induced Draft |  | RI | Closed | Reclaimed | Discharge | Municipality | Zero Liquid Discharge System | OP | 9 | 2005 | 9 | 2005 | OP | 9 | 2005 | 9 | 2005 | OP | 9 | 2005 | 9 | 2005 | N | NG | CC | Y | Electric Utility | 1 | 2 | 1 | 1 | 1C 1B MG
2507 | CA | 56046 | Magnolia Power Project | 2017 | 6 | Many | HRSG2 | 2 | Natural Gas Fired Combined Cycle | 140 | 49573 | 49573 |  |  |  | 161 | 83065 | 78426 | 927012 | 1021 |  | 925992 |  | 927012 |  | 0 |  |  | 25.794 | 25.794 | 520 | 520 |  |  | 654 |  | (RI) Recirculate: Induced Draft |  | RI | Closed | Reclaimed | Discharge | Municipality | Zero Liquid Discharge System | OP | 9 | 2005 | 9 | 2005 | OP | 9 | 2005 | 9 | 2005 | OP | 9 | 2005 | 9 | 2005 | N | NG | CC | Y | Electric Utility | 1 | 2 | 1 | 1 | 1C 1B MG
2507 | CA | 56046 | Magnolia Power Project | 2017 | 7 | Many | HRSG2 | 2 | Natural Gas Fired Combined Cycle | 140 | 54586 | 54586 |  |  |  | 161 | 94554 | 89281 | 1037941 | 112 |  | 1037829 |  | 1037941 |  | 0 |  |  | 30.138 | 30.138 | 552 | 552 |  |  | 697 |  | (RI) Recirculate: Induced Draft |  | RI | Closed | Reclaimed | Discharge | Municipality | Zero Liquid Discharge System | OP | 9 | 2005 | 9 | 2005 | OP | 9 | 2005 | 9 | 2005 | OP | 9 | 2005 | 9 | 2005 | N | NG | CC | Y | Electric Utility | 1 | 2 | 1 | 1 | 1C 1B MG
2507 | CA | 56046 | Magnolia Power Project | 2017 | 8 | Many | HRSG2 | 2 | Natural Gas Fired Combined Cycle | 140 | 53713 | 53713 |  |  |  | 161 | 92009 | 86941 | 1018651 | 960 |  | 1017691 |  | 1018651 |  | 0 |  |  | 27.974 | 27.974 | 521 | 521 |  |  | 688 |  | (RI) Recirculate: Induced Draft |  | RI | Closed | Reclaimed | Discharge | Municipality | Zero Liquid Discharge System | OP | 9 | 2005 | 9 | 2005 | OP | 9 | 2005 | 9 | 2005 | OP | 9 | 2005 | 9 | 2005 | N | NG | CC | Y | Electric Utility | 1 | 2 | 1 | 1 | 1C 1B MG
2507 | CA | 56046 | Magnolia Power Project | 2017 | 9 | Many | HRSG2 | 2 | Natural Gas Fired Combined Cycle | 140 | 51005 | 51005 |  |  |  | 161 | 85933 | 81050 | 962388 | 3421 |  | 958967 |  | 962388 |  | 0 |  |  | 30.549 | 30.549 | 599 | 599 |  |  | 660 |  | (RI) Recirculate: Induced Draft |  | RI | Closed | Reclaimed | Discharge | Municipality | Zero Liquid Discharge System | OP | 9 | 2005 | 9 | 2005 | OP | 9 | 2005 | 9 | 2005 | OP | 9 | 2005 | 9 | 2005 | N | NG | CC | Y | Electric Utility | 1 | 2 | 1 | 1 | 1C 1B MG
2507 | CA | 56046 | Magnolia Power Project | 2017 | 10 | Many | HRSG2 | 2 | Natural Gas Fired Combined Cycle | 140 | 56199 | 56199 |  |  |  | 161 | 94027 | 92172 | 1048663 | 253 |  | 1048410 |  | 1048663 |  | 0 |  |  | 29.988 | 29.988 | 534 | 534 |  |  | 744 |  | (RI) Recirculate: Induced Draft |  | RI | Closed | Reclaimed | Discharge | Municipality | Zero Liquid Discharge System | OP | 9 | 2005 | 9 | 2005 | OP | 9 | 2005 | 9 | 2005 | OP | 9 | 2005 | 9 | 2005 | N | NG | CC | Y | Electric Utility | 1 | 2 | 1 | 1 | 1C 1B MG
2507 | CA | 56046 | Magnolia Power Project | 2017 | 11 | Many | HRSG2 | 2 | Natural Gas Fired Combined Cycle | 140 | 53484 | 53484 |  |  |  | 161 | 88519 | 83139 | 995669 | 81 |  | 995588 |  | 995669 |  | 0 |  |  | 29.499 | 29.499 | 552 | 552 |  |  | 720 |  | (RI) Recirculate: Induced Draft |  | RI | Closed | Reclaimed | Discharge | Municipality | Zero Liquid Discharge System | OP | 9 | 2005 | 9 | 2005 | OP | 9 | 2005 | 9 | 2005 | OP | 9 | 2005 | 9 | 2005 | N | NG | CC | Y | Electric Utility | 1 | 2 | 1 | 1 | 1C 1B MG
2507 | CA | 56046 | Magnolia Power Project | 2017 | 12 | Many | HRSG2 | 2 | Natural Gas Fired Combined Cycle | 140 | 42057 | 42057 |  |  |  | 161 | 67916 | 63667 | 781759 | 80 |  | 781679 |  | 781759 |  | 0 |  |  | 19.303 | 19.303 | 459 | 459 |  |  | 585 |  | (RI) Recirculate: Induced Draft |  | RI | Closed | Reclaimed | Discharge | Municipality | Zero Liquid Discharge System | OP | 9 | 2005 | 9 | 2005 | OP | 9 | 2005 | 9 | 2005 | OP | 9 | 2005 | 9 | 2005 | N | NG | CC | Y | Electric Utility | 1 | 2 | 1 | 1 | 1C 1B MG
20847 | WI | 56068 | Elm Road Generating Station | 2017 | 1 | Many | Many | 013 | Conventional Steam Coal | 1268 | 957653 | 906046 | [6 empty] | 8386221 | 8386221 |  |  | 8385379 | 841 |  |  |  |  | 28656.211 | 0 | 31628 | 0 | 3417 | 0 | 744 | 43 | (ON) Once through No Cool Pond |  | ON | Open | Fresh | Surface | Lake Michigan | Lake Michigan | OP | 2 | 2010 | 1 | 2011 | OP | 1 | 2010 | 1 | 2011 | OP | 2 | 2010 | 2 | 2010 | N | RC | ST | N/A | Electric Utility | 1 | 2 | 2 | 1 | 1C MB MG
20847 | WI | 56068 | Elm Road Generating Station | 2017 | 2 | Many | Many | 013 | Conventional Steam Coal | 1268 | 843957 | 799013 | [6 empty] | 7470350 | 7470350 |  |  | 7467559 | 2792 |  |  |  |  | 25864.518 | 0 | 32371 | 0 | 3462 | 0 | 672 | 43 | (ON) Once through No Cool Pond |  | ON | Open | Fresh | Surface | Lake Michigan | Lake Michigan | OP | 2 | 2010 | 1 | 2011 | OP | 1 | 2010 | 1 | 2011 | OP | 2 | 2010 | 2 | 2010 | N | RC | ST | N/A | Electric Utility | 1 | 2 | 2 | 1 | 1C MB MG
20847 | WI | 56068 | Elm Road Generating Station | 2017 | 3 | Many | Many | 013 | Conventional Steam Coal | 1268 | 830324 | 782826 | [6 empty] | 7213017 | 7213017 |  |  | 7210735 | 2283 |  |  |  |  | 26638.295 | 0 | 34028 | 0 | 3693 | 0 | 744 | 43 | (ON) Once through No Cool Pond |  | ON | Open | Fresh | Surface | Lake Michigan | Lake Michigan | OP | 2 | 2010 | 1 | 2011 | OP | 1 | 2010 | 1 | 2011 | OP | 2 | 2010 | 2 | 2010 | N | RC | ST | N/A | Electric Utility | 1 | 2 | 2 | 1 | 1C MB MG
20847 | WI | 56068 | Elm Road Generating Station | 2017 | 4 | Many | Many | 013 | Conventional Steam Coal | 1268 | 557273 | 523062 | [6 empty] | 4869179 | 4869179 |  |  | 4854453 | 14726 |  |  |  |  | 21376.339 | 0 | 40868 | 0 | 4390 | 0 | 720 | 43 | (ON) Once through No Cool Pond |  | ON | Open | Fresh | Surface | Lake Michigan | Lake Michigan | OP | 2 | 2010 | 1 | 2011 | OP | 1 | 2010 | 1 | 2011 | OP | 2 | 2010 | 2 | 2010 | N | RC | ST | N/A | Electric Utility | 1 | 2 | 2 | 1 | 1C MB MG
20847 | WI | 56068 | Elm Road Generating Station | 2017 | 5 | Many | Many | 013 | Conventional Steam Coal | 1268 | 483993 | 447331 | [6 empty] | 4271006 | 4271006 |  |  | 4234217 | 36789 |  |  |  |  | 19293.626 | 0 | 43131 | 0 | 4517 | 0 | 744 | 43 | (ON) Once through No Cool Pond |  | ON | Open | Fresh | Surface | Lake Michigan | Lake Michigan | OP | 2 | 2010 | 1 | 2011 | OP | 1 | 2010 | 1 | 2011 | OP | 2 | 2010 | 2 | 2010 | N | RC | ST | N/A | Electric Utility | 1 | 2 | 2 | 1 | 1C MB MG
20847 | WI | 56068 | Elm Road Generating Station | 2017 | 6 | Many | Many | 013 | Conventional Steam Coal | 1268 | 676167 | 636854 | [6 empty] | 5892650 | 5892650 |  |  | 5876048 | 16602 |  |  |  |  | 27450.992 | 0 | 43104 | 0 | 4659 | 0 | 720 | 43 | (ON) Once through No Cool Pond |  | ON | Open | Fresh | Surface | Lake Michigan | Lake Michigan | OP | 2 | 2010 | 1 | 2011 | OP | 1 | 2010 | 1 | 2011 | OP | 2 | 2010 | 2 | 2010 | N | RC | ST | N/A | Electric Utility | 1 | 2 | 2 | 1 | 1C MB MG
20847 | WI | 56068 | Elm Road Generating Station | 2017 | 7 | Many | Many | 013 | Conventional Steam Coal | 1268 | 931676 | 883297 | [6 empty] | 7998870 | 7998870 |  |  | 7996852 | 2018 |  |  |  |  | 28258.857 | 0 | 31992 | 0 | 3533 | 0 | 744 | 43 | (ON) Once through No Cool Pond |  | ON | Open | Fresh | Surface | Lake Michigan | Lake Michigan | OP | 2 | 2010 | 1 | 2011 | OP | 1 | 2010 | 1 | 2011 | OP | 2 | 2010 | 2 | 2010 | N | RC | ST | N/A | Electric Utility | 1 | 2 | 2 | 1 | 1C MB MG
20847 | WI | 56068 | Elm Road Generating Station | 2017 | 8 | Many | Many | 013 | Conventional Steam Coal | 1268 | 524406 | 491271 | [6 empty] | 5091759 | 5091759 |  |  | 5086236 | 5523 |  |  |  |  | 27981.924 | 0 | 56958 | 0 | 5496 | 0 | 744 | 43 | (ON) Once through No Cool Pond |  | ON | Open | Fresh | Surface | Lake Michigan | Lake Michigan | OP | 2 | 2010 | 1 | 2011 | OP | 1 | 2010 | 1 | 2011 | OP | 2 | 2010 | 2 | 2010 | N | RC | ST | N/A | Electric Utility | 1 | 2 | 2 | 1 | 1C MB MG
20847 | WI | 56068 | Elm Road Generating Station | 2017 | 9 | Many | Many | 013 | Conventional Steam Coal | 1268 | 555263 | 522438 | [6 empty] | 5583413 | 5583413 |  |  | 5554783 | 28630 |  |  |  |  | 27450.315 | 0 | 52543 | 0 | 4916 | 0 | 720 | 43 | (ON) Once through No Cool Pond |  | ON | Open | Fresh | Surface | Lake Michigan | Lake Michigan | OP | 2 | 2010 | 1 | 2011 | OP | 1 | 2010 | 1 | 2011 | OP | 2 | 2010 | 2 | 2010 | N | RC | ST | N/A | Electric Utility | 1 | 2 | 2 | 1 | 1C MB MG
20847 | WI | 56068 | Elm Road Generating Station | 2017 | 10 | Many | Many | 013 | Conventional Steam Coal | 1268 | 410540 | 384265 | [6 empty] | 4500774 | 4500774 |  |  | 4480554 | 20220 |  |  |  |  | 21903.527 | 0 | 57001 | 0 | 4867 | 0 | 744 | 43 | (ON) Once through No Cool Pond |  | ON | Open | Fresh | Surface | Lake Michigan | Lake Michigan | OP | 2 | 2010 | 1 | 2011 | OP | 1 | 2010 | 1 | 2011 | OP | 2 | 2010 | 2 | 2010 | N | RC | ST | N/A | Electric Utility | 1 | 2 | 2 | 1 | 1C MB MG
20847 | WI | 56068 | Elm Road Generating Station | 2017 | 11 | Many | Many | 013 | Conventional Steam Coal | 1268 | 487152 | 456003 | [6 empty] | 5198511 | 5198511 |  |  | 5170231 | 28280 |  |  |  |  | 22783.944 | 0 | 49964 | 0 | 4383 | 0 | 720 | 43 | (ON) Once through No Cool Pond |  | ON | Open | Fresh | Surface | Lake Michigan | Lake Michigan | OP | 2 | 2010 | 1 | 2011 | OP | 1 | 2010 | 1 | 2011 | OP | 2 | 2010 | 2 | 2010 | N | RC | ST | N/A | Electric Utility | 1 | 2 | 2 | 1 | 1C MB MG
20847 | WI | 56068 | Elm Road Generating Station | 2017 | 12 | Many | Many | 013 | Conventional Steam Coal | 1268 | 590454 | 555249 | [6 empty] | 6102393 | 6102393 |  |  | 6074237 | 28157 |  |  |  |  | 27068.529 | 0 | 48750 | 0 | 4436 | 0 | 744 | 43 | (ON) Once through No Cool Pond |  | ON | Open | Fresh | Surface | Lake Michigan | Lake Michigan | OP | 2 | 2010 | 1 | 2011 | OP | 1 | 2010 | 1 | 2011 | OP | 2 | 2010 | 2 | 2010 | N | RC | ST | N/A | Electric Utility | 1 | 2 | 2 | 1 | 1C MB MG
19281 | CA | 56078 | Walnut Energy Center | 2017 | 1 | Many | 301 | CWS | Natural Gas Fired Combined Cycle | 101 | 42978 | 42978 |  |  |  | 168 | 66658 | 63846 | 849001 | 0 |  | 849001 |  | 849001 |  |  |  |  | 23.268 | 23.268 | 541 | 541 |  |  | 720 |  | (RI) Recirculate: Induced Draft |  | RI | Closed | Reclaimed | Discharge | Reclaimed Water |  | OP | 2 | 2006 | 2 | 2006 | OP | 2 | 2006 | 2 | 2006 | OP | 2 | 2006 | 2 | 2006 | N | NG | CC | N/A | Electric Utility | 3 | 3 | 1 | 1 | 1C 1B MG
19281 | CA | 56078 | Walnut Energy Center | 2017 | 2 | Many | 301 | CWS | Natural Gas Fired Combined Cycle | 101 | 25923 | 25923 |  |  |  | 168 | 42709 | 40560 | 541466 | 0 |  | 541466 |  | 541466 |  |  |  |  | 16.285 | 16.285 | 628 | 628 |  |  | 672 |  | (RI) Recirculate: Induced Draft |  | RI | Closed | Reclaimed | Discharge | Reclaimed Water |  | OP | 2 | 2006 | 2 | 2006 | OP | 2 | 2006 | 2 | 2006 | OP | 2 | 2006 | 2 | 2006 | N | NG | CC | N/A | Electric Utility | 3 | 3 | 1 | 1 | 1C 1B MG
19281 | CA | 56078 | Walnut Energy Center | 2017 | 3 | Many | 301 | CWS | Natural Gas Fired Combined Cycle | 101 | 24912 | 24912 |  |  |  | 168 | 40341 | 38247 | 510124 | 0 |  | 510124 |  | 510124 |  |  |  |  | 15.074 | 15.074 | 605 | 605 |  |  | 622 |  | (RI) Recirculate: Induced Draft |  | RI | Closed | Reclaimed | Discharge | Reclaimed Water |  | OP | 2 | 2006 | 2 | 2006 | OP | 2 | 2006 | 2 | 2006 | OP | 2 | 2006 | 2 | 2006 | N | NG | CC | N/A | Electric Utility | 3 | 3 | 1 | 1 | 1C 1B MG
19281 | CA | 56078 | Walnut Energy Center | 2017 | 4 | Many | 301 | CWS | Natural Gas Fired Combined Cycle | 101 | 0 | 0 |  |  |  | 168 | 0 | -177 | 0 | 0 |  | 0 |  | 0 |  |  |  |  | 0 | 0 |  |  |  |  | 0 |  | (RI) Recirculate: Induced Draft |  | RI | Closed | Reclaimed | Discharge | Reclaimed Water |  | OP | 2 | 2006 | 2 | 2006 | OP | 2 | 2006 | 2 | 2006 | OP | 2 | 2006 | 2 | 2006 | N | NG | CC | N/A | Electric Utility | 3 | 3 | 1 | 1 | 1C 1B MG
19281 | CA | 56078 | Walnut Energy Center | 2017 | 5 | Many | 301 | CWS | Natural Gas Fired Combined Cycle | 101 | 11459 | 11459 |  |  |  | 168 | 18471 | 17354 | 237003 | 0 |  | 237003 |  | 237003 |  |  |  |  | 9.626 | 9.626 | 840 | 840 |  |  | 275 |  | (RI) Recirculate: Induced Draft |  | RI | Closed | Reclaimed | Discharge | Reclaimed Water |  | OP | 2 | 2006 | 2 | 2006 | OP | 2 | 2006 | 2 | 2006 | OP | 2 | 2006 | 2 | 2006 | N | NG | CC | N/A | Electric Utility | 3 | 3 | 1 | 1 | 1C 1B MG
19281 | CA | 56078 | Walnut Energy Center | 2017 | 6 | Many | 301 | CWS | Natural Gas Fired Combined Cycle | 101 | 47197 | 47197 |  |  |  | 168 | 70907 | 67933 | 882322 | 0 |  | 882322 |  | 882322 |  |  |  |  | 32.962 | 32.962 | 698 | 698 |  |  | 720 |  | (RI) Recirculate: Induced Draft |  | RI | Closed | Reclaimed | Discharge | Reclaimed Water |  | OP | 2 | 2006 | 2 | 2006 | OP | 2 | 2006 | 2 | 2006 | OP | 2 | 2006 | 2 | 2006 | N | NG | CC | N/A | Electric Utility | 3 | 3 | 1 | 1 | 1C 1B MG
19281 | CA | 56078 | Walnut Energy Center | 2017 | 7 | Many | 301 | CWS | Natural Gas Fired Combined Cycle | 101 | 55729 | 55729 |  |  |  | 168 | 81189 | 78328 | 1049920 | 0 |  | 1049920 |  | 1049920 |  |  |  |  | 40.069 | 40.069 | 719 | 719 |  |  | 744 |  | (RI) Recirculate: Induced Draft |  | RI | Closed | Reclaimed | Discharge | Reclaimed Water |  | OP | 2 | 2006 | 2 | 2006 | OP | 2 | 2006 | 2 | 2006 | OP | 2 | 2006 | 2 | 2006 | N | NG | CC | N/A | Electric Utility | 3 | 3 | 1 | 1 | 1C 1B MG
19281 | CA | 56078 | Walnut Energy Center | 2017 | 8 | Many | 301 | CWS | Natural Gas Fired Combined Cycle | 101 | 62686 | 62686 |  |  |  | 168 | 90749 | 87274 | 1160910 | 0 |  | 1160910 |  | 1160910 |  |  |  |  | 42.073 | 42.073 | 671 | 671 |  |  | 744 |  | (RI) Recirculate: Induced Draft |  | RI | Closed | Reclaimed | Discharge | Reclaimed Water |  | OP | 2 | 2006 | 2 | 2006 | OP | 2 | 2006 | 2 | 2006 | OP | 2 | 2006 | 2 | 2006 | N | NG | CC | N/A | Electric Utility | 3 | 3 | 1 | 1 | 1C 1B MG
19281 | CA | 56078 | Walnut Energy Center | 2017 | 9 | Many | 301 | CWS | Natural Gas Fired Combined Cycle | 101 | 56845 | 56845 |  |  |  | 168 | 83780 | 80538 | 1070366 | 0 |  | 1070366 |  | 1070366 |  |  |  |  | 36.837 | 36.837 | 648 | 648 |  |  | 720 |  | (RI) Recirculate: Induced Draft |  | RI | Closed | Reclaimed | Discharge | Reclaimed Water |  | OP | 2 | 2006 | 2 | 2006 | OP | 2 | 2006 | 2 | 2006 | OP | 2 | 2006 | 2 | 2006 | N | NG | CC | N/A | Electric Utility | 3 | 3 | 1 | 1 | 1C 1B MG
19281 | CA | 56078 | Walnut Energy Center | 2017 | 10 | Many | 301 | CWS | Natural Gas Fired Combined Cycle | 101 | 62549 | 62549 |  |  |  | 168 | 91097 | 87701 | 1170869 | 0 |  | 1170869 |  | 1170869 |  |  |  |  | 38.065 | 38.065 | 609 | 609 |  |  | 744 |  | (RI) Recirculate: Induced Draft |  | RI | Closed | Reclaimed | Discharge | Reclaimed Water |  | OP | 2 | 2006 | 2 | 2006 | OP | 2 | 2006 | 2 | 2006 | OP | 2 | 2006 | 2 | 2006 | N | NG | CC | N/A | Electric Utility | 3 | 3 | 1 | 1 | 1C 1B MG
19281 | CA | 56078 | Walnut Energy Center | 2017 | 11 | Many | 301 | CWS | Natural Gas Fired Combined Cycle | 101 | 50151 | 50151 |  |  |  | 168 | 77470 | 74445 | 973266 | 0 |  | 973266 |  | 973266 |  |  |  |  | 29.082 | 29.082 | 580 | 580 |  |  | 720 |  | (RI) Recirculate: Induced Draft |  | RI | Closed | Reclaimed | Discharge | Reclaimed Water |  | OP | 2 | 2006 | 2 | 2006 | OP | 2 | 2006 | 2 | 2006 | OP | 2 | 2006 | 2 | 2006 | N | NG | CC | N/A | Electric Utility | 3 | 3 | 1 | 1 | 1C 1B MG
19281 | CA | 56078 | Walnut Energy Center | 2017 | 12 | Many | 301 | CWS | Natural Gas Fired Combined Cycle | 101 | 18916 | 18916 |  |  |  | 168 | 30259 | 28839 | 383442 | 0 |  | 383442 |  | 383442 |  |  |  |  | 11.892 | 11.892 | 629 | 629 |  |  | 368 |  | (RI) Recirculate: Induced Draft |  | RI | Closed | Reclaimed | Discharge | Reclaimed Water |  | OP | 2 | 2006 | 2 | 2006 | OP | 2 | 2006 | 2 | 2006 | OP | 2 | 2006 | 2 | 2006 | N | NG | CC | N/A | Electric Utility | 3 | 3 | 1 | 1 | 1C 1B MG
14354 | UT | 56102 | Currant Creek | 2017 | 1 | Many | Many | ACC1 | Natural Gas Fired Combined Cycle | 254 | 41749 | 41749 |  |  |  | 270 | 90716 | 87503 | 1004496 | 0 |  | 1004496 |  | 1004496 | [10 empty] | 506 |  | (DC) Dry Cooling |  | DC | Dry/Hybrid |  |  |  |  | OP | 6 | 2005 | 4 | 2006 | OP | 3 | 2006 | 3 | 2006 | OP | 3 | 2006 | 3 | 2006 | N | NG | CC | Y | Electric Utility | 1 | 3 | 2 | 1 | 1C MB MG
14354 | UT | 56102 | Currant Creek | 2017 | 2 | Many | Many | ACC1 | Natural Gas Fired Combined Cycle | 254 | 3347 | 3347 |  |  |  | 270 | 7781 | 6208 | 104149 | 0 |  | 104149 |  | 104149 | [10 empty] | 44 |  | (DC) Dry Cooling |  | DC | Dry/Hybrid |  |  |  |  | OP | 6 | 2005 | 4 | 2006 | OP | 3 | 2006 | 3 | 2006 | OP | 3 | 2006 | 3 | 2006 | N | NG | CC | Y | Electric Utility | 1 | 3 | 2 | 1 | 1C MB MG
14354 | UT | 56102 | Currant Creek | 2017 | 3 | Many | Many | ACC1 | Natural Gas Fired Combined Cycle | 254 | 13901 | 13901 |  |  |  | 270 | 30026 | 28073 | 354371 | 0 |  | 354371 |  | 354371 | [10 empty] | 219 |  | (DC) Dry Cooling |  | DC | Dry/Hybrid |  |  |  |  | OP | 6 | 2005 | 4 | 2006 | OP | 3 | 2006 | 3 | 2006 | OP | 3 | 2006 | 3 | 2006 | N | NG | CC | Y | Electric Utility | 1 | 3 | 2 | 1 | 1C MB MG
14354 | UT | 56102 | Currant Creek | 2017 | 4 | Many | Many | ACC1 | Natural Gas Fired Combined Cycle | 254 | 22168 | 22168 |  |  |  | 270 | 47837 | 45496 | 541585 | 0 |  | 541585 |  | 541585 | [10 empty] | 300 |  | (DC) Dry Cooling |  | DC | Dry/Hybrid |  |  |  |  | OP | 6 | 2005 | 4 | 2006 | OP | 3 | 2006 | 3 | 2006 | OP | 3 | 2006 | 3 | 2006 | N | NG | CC | Y | Electric Utility | 1 | 3 | 2 | 1 | 1C MB MG
14354 | UT | 56102 | Currant Creek | 2017 | 5 | Many | Many | ACC1 | Natural Gas Fired Combined Cycle | 254 | 23334 | 23334 |  |  |  | 270 | 49648 | 47042 | 580032 | 0 |  | 580032 |  | 580032 | [10 empty] | 341 |  | (DC) Dry Cooling |  | DC | Dry/Hybrid |  |  |  |  | OP | 6 | 2005 | 4 | 2006 | OP | 3 | 2006 | 3 | 2006 | OP | 3 | 2006 | 3 | 2006 | N | NG | CC | Y | Electric Utility | 1 | 3 | 2 | 1 | 1C MB MG
14354 | UT | 56102 | Currant Creek | 2017 | 6 | Many | Many | ACC1 | Natural Gas Fired Combined Cycle | 254 | 36154 | 36154 |  |  |  | 270 | 70953 | 67678 | 817337 | 0 |  | 817337 |  | 817337 | [10 empty] | 366 |  | (DC) Dry Cooling |  | DC | Dry/Hybrid |  |  |  |  | OP | 6 | 2005 | 4 | 2006 | OP | 3 | 2006 | 3 | 2006 | OP | 3 | 2006 | 3 | 2006 | N | NG | CC | Y | Electric Utility | 1 | 3 | 2 | 1 | 1C MB MG
14354 | UT | 56102 | Currant Creek | 2017 | 7 | Many | Many | ACC1 | Natural Gas Fired Combined Cycle | 254 | 57671 | 57671 |  |  |  | 270 | 107936 | 104665 | 1225320 | 0 |  | 1225320 |  | 1225320 | [10 empty] | 463 |  | (DC) Dry Cooling |  | DC | Dry/Hybrid |  |  |  |  | OP | 6 | 2005 | 4 | 2006 | OP | 3 | 2006 | 3 | 2006 | OP | 3 | 2006 | 3 | 2006 | N | NG | CC | Y | Electric Utility | 1 | 3 | 2 | 1 | 1C MB MG
14354 | UT | 56102 | Currant Creek | 2017 | 8 | Many | Many | ACC1 | Natural Gas Fired Combined Cycle | 254 | 82674 | 82674 |  |  |  | 270 | 142936 | 139187 | 1658675 | 0 |  | 1658675 |  | 1658675 | [10 empty] | 725 |  | (DC) Dry Cooling |  | DC | Dry/Hybrid |  |  |  |  | OP | 6 | 2005 | 4 | 2006 | OP | 3 | 2006 | 3 | 2006 | OP | 3 | 2006 | 3 | 2006 | N | NG | CC | Y | Electric Utility | 1 | 3 | 2 | 1 | 1C MB MG
14354 | UT | 56102 | Currant Creek | 2017 | 9 | Many | Many | ACC1 | Natural Gas Fired Combined Cycle | 254 | 53975 | 53975 |  |  |  | 270 | 99384 | 96689 | 1129600 | 0 |  | 1129600 |  | 1129600 | [10 empty] | 571 |  | (DC) Dry Cooling |  | DC | Dry/Hybrid |  |  |  |  | OP | 6 | 2005 | 4 | 2006 | OP | 3 | 2006 | 3 | 2006 | OP | 3 | 2006 | 3 | 2006 | N | NG | CC | Y | Electric Utility | 1 | 3 | 2 | 1 | 1C MB MG
14354 | UT | 56102 | Currant Creek | 2017 | 10 | Many | Many | ACC1 | Natural Gas Fired Combined Cycle | 254 | 26758 | 26758 |  |  |  | 270 | 59386 | 56764 | 671840 | 0 |  | 671840 |  | 671840 | [10 empty] | 416 |  | (DC) Dry Cooling |  | DC | Dry/Hybrid |  |  |  |  | OP | 6 | 2005 | 4 | 2006 | OP | 3 | 2006 | 3 | 2006 | OP | 3 | 2006 | 3 | 2006 | N | NG | CC | Y | Electric Utility | 1 | 3 | 2 | 1 | 1C MB MG
14354 | UT | 56102 | Currant Creek | 2017 | 11 | Many | Many | ACC1 | Natural Gas Fired Combined Cycle | 254 | 24441 | 24441 |  |  |  | 270 | 53642 | 51049 | 607492 | 0 |  | 607492 |  | 607492 | [10 empty] | 332 |  | (DC) Dry Cooling |  | DC | Dry/Hybrid |  |  |  |  | OP | 6 | 2005 | 4 | 2006 | OP | 3 | 2006 | 3 | 2006 | OP | 3 | 2006 | 3 | 2006 | N | NG | CC | Y | Electric Utility | 1 | 3 | 2 | 1 | 1C MB MG
14354 | UT | 56102 | Currant Creek | 2017 | 12 | Many | Many | ACC1 | Natural Gas Fired Combined Cycle | 254 | 25040 | 25040 |  |  |  | 270 | 54310 | 51676 | 626923 | 0 |  | 626923 |  | 626923 | [10 empty] | 259 |  | (DC) Dry Cooling |  | DC | Dry/Hybrid |  |  |  |  | OP | 6 | 2005 | 4 | 2006 | OP | 3 | 2006 | 3 | 2006 | OP | 3 | 2006 | 3 | 2006 | N | NG | CC | Y | Electric Utility | 1 | 3 | 2 | 1 | 1C MB MG
17650 | MN | 56104 | Mankato Energy Center | 2017 | 1 | Many | HRSG2 | CT101 | Natural Gas Fired Combined Cycle | 156 | 0 | 0 |  |  |  | 174 | 0 | 0 | 0 | 0 |  | 0 |  | 0 | 0 |  |  |  | 4.258 | 4.234 |  |  |  |  | 108 |  | (RI) Recirculate: Induced Draft |  | RI | Closed | Reclaimed | Discharge | City of Mankato POTW | City of Mankato POTW | OP | 7 | 2006 | 7 | 2006 | OP | 7 | 2006 | 7 | 2006 | OP | 7 | 2006 | 7 | 2006 | N | NG | CC | Y | IPP Non-CHP | 1 | 2 | 1 | 1 | 1C 1B MG
17650 | MN | 56104 | Mankato Energy Center | 2017 | 2 | Many | HRSG2 | CT101 | Natural Gas Fired Combined Cycle | 156 | 1277 | 1277 |  |  |  | 174 | 2885 | 2729 | 31829 | 0 |  | 31829 |  | 31829 | 0 |  |  |  | 3.885 | 0.767 | 3042 | 601 |  |  | 123 |  | (RI) Recirculate: Induced Draft |  | RI | Closed | Reclaimed | Discharge | City of Mankato POTW | City of Mankato POTW | OP | 7 | 2006 | 7 | 2006 | OP | 7 | 2006 | 7 | 2006 | OP | 7 | 2006 | 7 | 2006 | N | NG | CC | Y | IPP Non-CHP | 1 | 2 | 1 | 1 | 1C 1B MG
17650 | MN | 56104 | Mankato Energy Center | 2017 | 3 | Many | HRSG2 | CT101 | Natural Gas Fired Combined Cycle | 156 | 9980 | 9927 |  |  |  | 174 | 22206 | 21030 | 234217 | 56 |  | 234161 |  | 234217 | 0 |  |  |  | 12.068 | 8.979 | 1216 | 905 |  |  | 265 |  | (RI) Recirculate: Induced Draft |  | RI | Closed | Reclaimed | Discharge | City of Mankato POTW | City of Mankato POTW | OP | 7 | 2006 | 7 | 2006 | OP | 7 | 2006 | 7 | 2006 | OP | 7 | 2006 | 7 | 2006 | N | NG | CC | Y | IPP Non-CHP | 1 | 2 | 1 | 1 | 1C 1B MG
17650 | MN | 56104 | Mankato Energy Center | 2017 | 4 | Many | HRSG2 | CT101 | Natural Gas Fired Combined Cycle | 156 | 11870 | 11799 |  |  |  | 174 | 24751 | 23419 | 260294 | 0 |  | 260294 |  | 260294 | 0 |  |  |  | 11.4 | 7.427 | 966 | 629 |  |  | 163 |  | (RI) Recirculate: Induced Draft |  | RI | Closed | Reclaimed | Discharge | City of Mankato POTW | City of Mankato POTW | OP | 7 | 2006 | 7 | 2006 | OP | 7 | 2006 | 7 | 2006 | OP | 7 | 2006 | 7 | 2006 | N | NG | CC | Y | IPP Non-CHP | 1 | 2 | 1 | 1 | 1C 1B MG
17650 | MN | 56104 | Mankato Energy Center | 2017 | 5 | Many | HRSG2 | CT101 | Natural Gas Fired Combined Cycle | 156 | 0 | 0 |  |  |  | 174 | 196 | 0 | 7460 | 389 |  | 7071 |  | 7460 | 0 |  |  |  | 0 | 0 |  |  |  |  | 15 |  | (RI) Recirculate: Induced Draft |  | RI | Closed | Reclaimed | Discharge | City of Mankato POTW | City of Mankato POTW | OP | 7 | 2006 | 7 | 2006 | OP | 7 | 2006 | 7 | 2006 | OP | 7 | 2006 | 7 | 2006 | N | NG | CC | Y | IPP Non-CHP | 1 | 2 | 1 | 1 | 1C 1B MG
17650 | MN | 56104 | Mankato Energy Center | 2017 | 6 | Many | HRSG2 | CT101 | Natural Gas Fired Combined Cycle | 156 | 20155 | 20009 |  |  |  | 174 | 37193 | 34640 | 437826 | 18985 |  | 418841 |  | 437826 | 0 |  |  |  | 21.17 | 17.306 | 1058 | 865 |  |  | 300 |  | (RI) Recirculate: Induced Draft |  | RI | Closed | Reclaimed | Discharge | City of Mankato POTW | City of Mankato POTW | OP | 7 | 2006 | 7 | 2006 | OP | 7 | 2006 | 7 | 2006 | OP | 7 | 2006 | 7 | 2006 | N | NG | CC | Y | IPP Non-CHP | 1 | 2 | 1 | 1 | 1C 1B MG
17650 | MN | 56104 | Mankato Energy Center | 2017 | 7 | Many | HRSG2 | CT101 | Natural Gas Fired Combined Cycle | 156 | 39391 | 39391 |  |  |  | 174 | 73617 | 68717 | 818830 | 24399 |  | 794431 |  | 818830 | 0 |  |  |  | 43.929 | 35.164 | 1115 | 893 |  |  | 528 |  | (RI) Recirculate: Induced Draft |  | RI | Closed | Reclaimed | Discharge | City of Mankato POTW | City of Mankato POTW | OP | 7 | 2006 | 7 | 2006 | OP | 7 | 2006 | 7 | 2006 | OP | 7 | 2006 | 7 | 2006 | N | NG | CC | Y | IPP Non-CHP | 1 | 2 | 1 | 1 | 1C 1B MG
17650 | MN | 56104 | Mankato Energy Center | 2017 | 8 | Many | HRSG2 | CT101 | Natural Gas Fired Combined Cycle | 156 | 26989 | 26536 |  |  |  | 174 | 53335 | 49877 | 584913 | 5973 |  | 578940 |  | 584913 | 0 |  |  |  | 30.79 | 23.066 | 1160 | 869 |  |  | 449 |  | (RI) Recirculate: Induced Draft |  | RI | Closed | Reclaimed | Discharge | City of Mankato POTW | City of Mankato POTW | OP | 7 | 2006 | 7 | 2006 | OP | 7 | 2006 | 7 | 2006 | OP | 7 | 2006 | 7 | 2006 | N | NG | CC | Y | IPP Non-CHP | 1 | 2 | 1 | 1 | 1C 1B MG
17650 | MN | 56104 | Mankato Energy Center | 2017 | 9 | Many | HRSG2 | CT101 | Natural Gas Fired Combined Cycle | 156 | 31424 | 30986 |  |  |  | 174 | 58922 | 55249 | 647976 | 24244 |  | 623731 |  | 647976 | 0 |  |  |  | 31.84 | 25.128 | 1028 | 811 |  |  | 368 |  | (RI) Recirculate: Induced Draft |  | RI | Closed | Reclaimed | Discharge | City of Mankato POTW | City of Mankato POTW | OP | 7 | 2006 | 7 | 2006 | OP | 7 | 2006 | 7 | 2006 | OP | 7 | 2006 | 7 | 2006 | N | NG | CC | Y | IPP Non-CHP | 1 | 2 | 1 | 1 | 1C 1B MG
17650 | MN | 56104 | Mankato Energy Center | 2017 | 10 | Many | HRSG2 | CT101 | Natural Gas Fired Combined Cycle | 156 | 26107 | 25737 |  |  |  | 174 | 52816 | 49700 | 568299 | 16057 |  | 552241 |  | 568299 | 0 |  |  |  | 27.072 | 21.346 | 1052 | 829 |  |  | 520 |  | (RI) Recirculate: Induced Draft |  | RI | Closed | Reclaimed | Discharge | City of Mankato POTW | City of Mankato POTW | OP | 7 | 2006 | 7 | 2006 | OP | 7 | 2006 | 7 | 2006 | OP | 7 | 2006 | 7 | 2006 | N | NG | CC | Y | IPP Non-CHP | 1 | 2 | 1 | 1 | 1C 1B MG
17650 | MN | 56104 | Mankato Energy Center | 2017 | 11 | Many | HRSG2 | CT101 | Natural Gas Fired Combined Cycle | 156 | 37047 | 36599 |  |  |  | 174 | 83707 | 79071 | 853624 | 640 |  | 852984 |  | 843200 | 10424 |  |  |  | 36.606 | 28.071 | 1000 | 767 |  |  | 484 |  | (RI) Recirculate: Induced Draft |  | RI | Closed | Reclaimed | Discharge | City of Mankato POTW | City of Mankato POTW | OP | 7 | 2006 | 7 | 2006 | OP | 7 | 2006 | 7 | 2006 | OP | 7 | 2006 | 7 | 2006 | N | NG | CC | Y | IPP Non-CHP | 1 | 2 | 1 | 1 | 1C 1B MG
17650 | MN | 56104 | Mankato Energy Center | 2017 | 12 | Many | HRSG2 | CT101 | Natural Gas Fired Combined Cycle | 156 | 34873 | 34483 |  |  |  | 174 | 79833 | 75487 | 847790 | 403 |  | 847387 |  | 847790 | 0 |  |  |  | 30.807 | 23.606 | 893 | 685 |  |  | 367 |  | (RI) Recirculate: Induced Draft |  | RI | Closed | Reclaimed | Discharge | City of Mankato POTW | City of Mankato POTW | OP | 7 | 2006 | 7 | 2006 | OP | 7 | 2006 | 7 | 2006 | OP | 7 | 2006 | 7 | 2006 | N | NG | CC | Y | IPP Non-CHP | 1 | 2 | 1 | 1 | 1C 1B MG
7140 | GA | 56150 | McIntosh Combined Cycle Facility | 2017 | 1 | Many | Many | 10 | Natural Gas Fired Combined Cycle | 281.8 | 143204 | 137688 |  |  |  | 379 | 261123 | 259640 | 2720188 | 50316 |  | 2669872 |  | 2720188 | 0 |  |  |  |  | 79.371 |  | 576 |  |  | 687 | 0 | (RI) Recirculate: Induced Draft |  | RI | Closed | Reclaimed | Discharge | McIntosh steam unit | McIntosh steam unit | OP | 6 | 2005 | 6 | 2005 | OP | 6 | 2005 | 6 | 2005 | OP | 6 | 2005 | 6 | 2005 | N | NG | CC | Y | Electric Utility | 1 | 3 | 2 | 1 | 1C MB MG
7140 | GA | 56150 | McIntosh Combined Cycle Facility | 2017 | 2 | Many | Many | 10 | Natural Gas Fired Combined Cycle | 281.8 | 141243 | 135834 |  |  |  | 379 | 247674 | 246330 | 2619250 | 112165 |  | 2507085 |  | 2619250 | 0 |  |  |  |  | 81.304 |  | 599 |  |  | 661 | 0 | (RI) Recirculate: Induced Draft |  | RI | Closed | Reclaimed | Discharge | McIntosh steam unit | McIntosh steam unit | OP | 6 | 2005 | 6 | 2005 | OP | 6 | 2005 | 6 | 2005 | OP | 6 | 2005 | 6 | 2005 | N | NG | CC | Y | Electric Utility | 1 | 3 | 2 | 1 | 1C MB MG
7140 | GA | 56150 | McIntosh Combined Cycle Facility | 2017 | 3 | Many | Many | 10 | Natural Gas Fired Combined Cycle | 281.8 | 68633 | 65484 |  |  |  | 379 | 114581 | 113952 | 1228211 | 80171 |  | 1148040 |  | 1228170 | 41 |  |  |  |  | 16.231 |  | 248 |  |  | 311 | 0 | (RI) Recirculate: Induced Draft |  | RI | Closed | Reclaimed | Discharge | McIntosh steam unit | McIntosh steam unit | OP | 6 | 2005 | 6 | 2005 | OP | 6 | 2005 | 6 | 2005 | OP | 6 | 2005 | 6 | 2005 | N | NG | CC | Y | Electric Utility | 1 | 3 | 2 | 1 | 1C MB MG
7140 | GA | 56150 | McIntosh Combined Cycle Facility | 2017 | 4 | Many | Many | 10 | Natural Gas Fired Combined Cycle | 281.8 | 157342 | 151306 |  |  |  | 379 | 251930 | 250490 | 2773835 | 179802 |  | 2594033 |  | 2773835 | 0 |  |  |  |  | 96.573 |  | 638 |  |  | 720 | 0 | (RI) Recirculate: Induced Draft |  | RI | Closed | Reclaimed | Discharge | McIntosh steam unit | McIntosh steam unit | OP | 6 | 2005 | 6 | 2005 | OP | 6 | 2005 | 6 | 2005 | OP | 6 | 2005 | 6 | 2005 | N | NG | CC | Y | Electric Utility | 1 | 3 | 2 | 1 | 1C MB MG
7140 | GA | 56150 | McIntosh Combined Cycle Facility | 2017 | 5 | Many | Many | 10 | Natural Gas Fired Combined Cycle | 281.8 | 153667 | 147507 |  |  |  | 379 | 247130 | 245655 | 2734096 | 157921 |  | 2576175 |  | 2734096 | 0 |  |  |  |  | 94.491 |  | 641 |  |  | 744 | 0 | (RI) Recirculate: Induced Draft |  | RI | Closed | Reclaimed | Discharge | McIntosh steam unit | McIntosh steam unit | OP | 6 | 2005 | 6 | 2005 | OP | 6 | 2005 | 6 | 2005 | OP | 6 | 2005 | 6 | 2005 | N | NG | CC | Y | Electric Utility | 1 | 3 | 2 | 1 | 1C MB MG
7140 | GA | 56150 | McIntosh Combined Cycle Facility | 2017 | 6 | Many | Many | 10 | Natural Gas Fired Combined Cycle | 281.8 | 155195 | 149111 |  |  |  | 379 | 239219 | 237787 | 2709496 | 199862 |  | 2509634 |  | 2709496 | 0 |  |  |  |  | 92.991 |  | 624 |  |  | 720 | 0 | (RI) Recirculate: Induced Draft |  | RI | Closed | Reclaimed | Discharge | McIntosh steam unit | McIntosh steam unit | OP | 6 | 2005 | 6 | 2005 | OP | 6 | 2005 | 6 | 2005 | OP | 6 | 2005 | 6 | 2005 | N | NG | CC | Y | Electric Utility | 1 | 3 | 2 | 1 | 1C MB MG
7140 | GA | 56150 | McIntosh Combined Cycle Facility | 2017 | 7 | Many | Many | 10 | Natural Gas Fired Combined Cycle | 281.8 | 166029 | 159413 |  |  |  | 379 | 242747 | 241325 | 2824605 | 289732 |  | 2534873 |  | 2824605 | 0 |  |  |  |  | 96.314 |  | 604 |  |  | 744 | 0 | (RI) Recirculate: Induced Draft |  | RI | Closed | Reclaimed | Discharge | McIntosh steam unit | McIntosh steam unit | OP | 6 | 2005 | 6 | 2005 | OP | 6 | 2005 | 6 | 2005 | OP | 6 | 2005 | 6 | 2005 | N | NG | CC | Y | Electric Utility | 1 | 3 | 2 | 1 | 1C MB MG
7140 | GA | 56150 | McIntosh Combined Cycle Facility | 2017 | 8 | Many | Many | 10 | Natural Gas Fired Combined Cycle | 281.8 | 167499 | 160875 |  |  |  | 379 | 247194 | 245751 | 2877661 | 284612 |  | 2593050 |  | 2877661 | 0 |  |  |  |  | 97.727 |  | 607 |  |  | 744 | 0 | (RI) Recirculate: Induced Draft |  | RI | Closed | Reclaimed | Discharge | McIntosh steam unit | McIntosh steam unit | OP | 6 | 2005 | 6 | 2005 | OP | 6 | 2005 | 6 | 2005 | OP | 6 | 2005 | 6 | 2005 | N | NG | CC | Y | Electric Utility | 1 | 3 | 2 | 1 | 1C MB MG
7140 | GA | 56150 | McIntosh Combined Cycle Facility | 2017 | 9 | Many | Many | 10 | Natural Gas Fired Combined Cycle | 281.8 | 152038 | 145800 |  |  |  | 379 | 233911 | 232563 | 2654025 | 225268 |  | 2428757 |  | 2654025 | 0 |  |  |  |  | 90.939 |  | 624 |  |  | 720 | 0 | (RI) Recirculate: Induced Draft |  | RI | Closed | Reclaimed | Discharge | McIntosh steam unit | McIntosh steam unit | OP | 6 | 2005 | 6 | 2005 | OP | 6 | 2005 | 6 | 2005 | OP | 6 | 2005 | 6 | 2005 | N | NG | CC | Y | Electric Utility | 1 | 3 | 2 | 1 | 1C MB MG
7140 | GA | 56150 | McIntosh Combined Cycle Facility | 2017 | 10 | Many | Many | 10 | Natural Gas Fired Combined Cycle | 281.8 | 148485 | 142510 |  |  |  | 379 | 231482 | 230181 | 2580479 | 216731 |  | 2363748 |  | 2580479 | 0 |  |  |  |  | 86.285 |  | 605 |  |  | 717 | 0 | (RI) Recirculate: Induced Draft |  | RI | Closed | Reclaimed | Discharge | McIntosh steam unit | McIntosh steam unit | OP | 6 | 2005 | 6 | 2005 | OP | 6 | 2005 | 6 | 2005 | OP | 6 | 2005 | 6 | 2005 | N | NG | CC | Y | Electric Utility | 1 | 3 | 2 | 1 | 1C MB MG
7140 | GA | 56150 | McIntosh Combined Cycle Facility | 2017 | 11 | Many | Many | 10 | Natural Gas Fired Combined Cycle | 281.8 | 141167 | 135702 |  |  |  | 379 | 238261 | 236986 | 2602935 | 160256 |  | 2442679 |  | 2602935 | 0 |  |  |  |  | 71.968 |  | 530 |  |  | 644 | 0 | (RI) Recirculate: Induced Draft |  | RI | Closed | Reclaimed | Discharge | McIntosh steam unit | McIntosh steam unit | OP | 6 | 2005 | 6 | 2005 | OP | 6 | 2005 | 6 | 2005 | OP | 6 | 2005 | 6 | 2005 | N | NG | CC | Y | Electric Utility | 1 | 3 | 2 | 1 | 1C MB MG
7140 | GA | 56150 | McIntosh Combined Cycle Facility | 2017 | 12 | Many | Many | 10 | Natural Gas Fired Combined Cycle | 281.8 | 160789 | 154630 |  |  |  | 379 | 280710 | 279225 | 2989132 | 148087 |  | 2841045 |  | 2989132 | 0 |  |  |  |  | 93.813 |  | 607 |  |  | 744 | 0 | (RI) Recirculate: Induced Draft |  | RI | Closed | Reclaimed | Discharge | McIntosh steam unit | McIntosh steam unit | OP | 6 | 2005 | 6 | 2005 | OP | 6 | 2005 | 6 | 2005 | OP | 6 | 2005 | 6 | 2005 | N | NG | CC | Y | Electric Utility | 1 | 3 | 2 | 1 | 1C MB MG
7140 | GA | 56150 | McIntosh Combined Cycle Facility | 2017 | 1 | Many | Many | 11 | Natural Gas Fired Combined Cycle | 281.8 | 133615 | 128355 |  |  |  | 376 | 238860 | 237394 | 2518439 | 40698 |  | 2477740 |  | 2518439 | 0 |  |  |  |  | 67.261 |  | 524 |  |  | 633 | 0 | (RI) Recirculate: Induced Draft |  | RI | Closed | Reclaimed | Discharge | McIntosh steam unit | McIntosh steam unit | OP | 6 | 2005 | 6 | 2005 | OP | 6 | 2005 | 6 | 2005 | OP | 6 | 2005 | 6 | 2005 | N | NG | CC | Y | Electric Utility | 1 | 3 | 2 | 1 | 1C MB MG
7140 | GA | 56150 | McIntosh Combined Cycle Facility | 2017 | 2 | Many | Many | 11 | Natural Gas Fired Combined Cycle | 281.8 | 138063 | 132929 |  |  |  | 376 | 237021 | 235677 | 2530077 | 112731 |  | 2417345 |  | 2530077 | 0 |  |  |  |  | 75.638 |  | 569 |  |  | 638 | 0 | (RI) Recirculate: Induced Draft |  | RI | Closed | Reclaimed | Discharge | McIntosh steam unit | McIntosh steam unit | OP | 6 | 2005 | 6 | 2005 | OP | 6 | 2005 | 6 | 2005 | OP | 6 | 2005 | 6 | 2005 | N | NG | CC | Y | Electric Utility | 1 | 3 | 2 | 1 | 1C MB MG
7140 | GA | 56150 | McIntosh Combined Cycle Facility | 2017 | 3 | Many | Many | 11 | Natural Gas Fired Combined Cycle | 281.8 | 154267 | 148405 |  |  |  | 376 | 228710 | 227444 | 2636701 | 268098 |  | 2368603 |  | 2636701 | 0 |  |  |  |  | 71.224 |  | 480 |  |  | 651 | 0 | (RI) Recirculate: Induced Draft |  | RI | Closed | Reclaimed | Discharge | McIntosh steam unit | McIntosh steam unit | OP | 6 | 2005 | 6 | 2005 | OP | 6 | 2005 | 6 | 2005 | OP | 6 | 2005 | 6 | 2005 | N | NG | CC | Y | Electric Utility | 1 | 3 | 2 | 1 | 1C MB MG
7140 | GA | 56150 | McIntosh Combined Cycle Facility | 2017 | 4 | Many | Many | 11 | Natural Gas Fired Combined Cycle | 281.8 | 150659 | 144995 |  |  |  | 376 | 235944 | 234519 | 2645509 | 176447 |  | 2469061 |  | 2645509 | 0 |  |  |  |  | 91.389 |  | 630 |  |  | 720 | 0 | (RI) Recirculate: Induced Draft |  | RI | Closed | Reclaimed | Discharge | McIntosh steam unit | McIntosh steam unit | OP | 6 | 2005 | 6 | 2005 | OP | 6 | 2005 | 6 | 2005 | OP | 6 | 2005 | 6 | 2005 | N | NG | CC | Y | Electric Utility | 1 | 3 | 2 | 1 | 1C MB MG
7140 | GA | 56150 | McIntosh Combined Cycle Facility | 2017 | 5 | Many | Many | 11 | Natural Gas Fired Combined Cycle | 281.8 | 139622 | 134045 |  |  |  | 376 | 219491 | 218103 | 2456390 | 151951 |  | 2304439 |  | 2456390 | 0 |  |  |  |  | 77.34 |  | 577 |  |  | 679 | 0 | (RI) Recirculate: Induced Draft |  | RI | Closed | Reclaimed | Discharge | McIntosh steam unit | McIntosh steam unit | OP | 6 | 2005 | 6 | 2005 | OP | 6 | 2005 | 6 | 2005 | OP | 6 | 2005 | 6 | 2005 | N | NG | CC | Y | Electric Utility | 1 | 3 | 2 | 1 | 1C MB MG
7140 | GA | 56150 | McIntosh Combined Cycle Facility | 2017 | 6 | Many | Many | 11 | Natural Gas Fired Combined Cycle | 281.8 | 141170 | 135520 |  |  |  | 376 | 214340 | 212986 | 2441178 | 184793 |  | 2256385 |  | 2441178 | 0 |  |  |  |  | 78.264 |  | 578 |  |  | 671 | 0 | (RI) Recirculate: Induced Draft |  | RI | Closed | Reclaimed | Discharge | McIntosh steam unit | McIntosh steam unit | OP | 6 | 2005 | 6 | 2005 | OP | 6 | 2005 | 6 | 2005 | OP | 6 | 2005 | 6 | 2005 | N | NG | CC | Y | Electric Utility | 1 | 3 | 2 | 1 | 1C MB MG
7140 | GA | 56150 | McIntosh Combined Cycle Facility | 2017 | 7 | Many | Many | 11 | Natural Gas Fired Combined Cycle | 281.8 | 167433 | 160938 |  |  |  | 376 | 238287 | 236842 | 2824359 | 305988 |  | 2518370 |  | 2824359 | 0 |  |  |  |  | 95.793 |  | 595 |  |  | 744 | 0 | (RI) Recirculate: Induced Draft |  | RI | Closed | Reclaimed | Discharge | McIntosh steam unit | McIntosh steam unit | OP | 6 | 2005 | 6 | 2005 | OP | 6 | 2005 | 6 | 2005 | OP | 6 | 2005 | 6 | 2005 | N | NG | CC | Y | Electric Utility | 1 | 3 | 2 | 1 | 1C MB MG
7140 | GA | 56150 | McIntosh Combined Cycle Facility | 2017 | 8 | Many | Many | 11 | Natural Gas Fired Combined Cycle | 281.8 | 174949 | 168364 |  |  |  | 376 | 250290 | 248802 | 2948906 | 316972 |  | 2631934 |  | 2948906 | 0 |  |  |  |  | 101.391 |  | 602 |  |  | 744 | 0 | (RI) Recirculate: Induced Draft |  | RI | Closed | Reclaimed | Discharge | McIntosh steam unit | McIntosh steam unit | OP | 6 | 2005 | 6 | 2005 | OP | 6 | 2005 | 6 | 2005 | OP | 6 | 2005 | 6 | 2005 | N | NG | CC | Y | Electric Utility | 1 | 3 | 2 | 1 | 1C MB MG
7140 | GA | 56150 | McIntosh Combined Cycle Facility | 2017 | 9 | Many | Many | 11 | Natural Gas Fired Combined Cycle | 281.8 | 148802 | 142926 |  |  |  | 376 | 222345 | 221022 | 2554304 | 236425 |  | 2317879 |  | 2554304 | 0 |  |  |  |  | 85.367 |  | 597 |  |  | 701 | 0 | (RI) Recirculate: Induced Draft |  | RI | Closed | Reclaimed | Discharge | McIntosh steam unit | McIntosh steam unit | OP | 6 | 2005 | 6 | 2005 | OP | 6 | 2005 | 6 | 2005 | OP | 6 | 2005 | 6 | 2005 | N | NG | CC | Y | Electric Utility | 1 | 3 | 2 | 1 | 1C MB MG
7140 | GA | 56150 | McIntosh Combined Cycle Facility | 2017 | 10 | Many | Many | 11 | Natural Gas Fired Combined Cycle | 281.8 | 157681 | 151673 |  |  |  | 376 | 245350 | 243941 | 2735634 | 226602 |  | 2509031 |  | 2735634 | 0 |  |  |  |  | 95.31 |  | 628 |  |  | 744 | 0 | (RI) Recirculate: Induced Draft |  | RI | Closed | Reclaimed | Discharge | McIntosh steam unit | McIntosh steam unit | OP | 6 | 2005 | 6 | 2005 | OP | 6 | 2005 | 6 | 2005 | OP | 6 | 2005 | 6 | 2005 | N | NG | CC | Y | Electric Utility | 1 | 3 | 2 | 1 | 1C MB MG
7140 | GA | 56150 | McIntosh Combined Cycle Facility | 2017 | 11 | Many | Many | 11 | Natural Gas Fired Combined Cycle | 281.8 | 92837 | 89096 |  |  |  | 376 | 166277 | 165342 | 1780041 | 52036 |  | 1728005 |  | 1780041 | 0 |  |  |  |  | 33.308 |  | 374 |  |  | 438 | 0 | (RI) Recirculate: Induced Draft |  | RI | Closed | Reclaimed | Discharge | McIntosh steam unit | McIntosh steam unit | OP | 6 | 2005 | 6 | 2005 | OP | 6 | 2005 | 6 | 2005 | OP | 6 | 2005 | 6 | 2005 | N | NG | CC | Y | Electric Utility | 1 | 3 | 2 | 1 | 1C MB MG
7140 | GA | 56150 | McIntosh Combined Cycle Facility | 2017 | 12 | Many | Many | 11 | Natural Gas Fired Combined Cycle | 281.8 | 152054 | 146283 |  |  |  | 376 | 261086 | 259628 | 2809238 | 138759 |  | 2670479 |  | 2809238 | 0 |  |  |  |  | 82.284 |  | 562 |  |  | 700 | 0 | (RI) Recirculate: Induced Draft |  | RI | Closed | Reclaimed | Discharge | McIntosh steam unit | McIntosh steam unit | OP | 6 | 2005 | 6 | 2005 | OP | 6 | 2005 | 6 | 2005 | OP | 6 | 2005 | 6 | 2005 | N | NG | CC | Y | Electric Utility | 1 | 3 | 2 | 1 | 1C MB MG
49805 | UT | 56163 | Kennecott Power Plant | 2017 | 1 | 4 | 4 | 4 | Conventional Steam Coal | 75 | 0 | 0 | [6 empty] | 0 | 0 |  |  | 0 | 0 | [10 empty] | 0 |  | (RI) Recirculate: Induced Draft |  | RI | Closed | Fresh | Ground | Wells |  | OP | 1 | 1958 | 1 | 1958 | OP | 6 | 1959 | 6 | 1959 | OP | 6 | 1959 | 6 | 1959 | N | BIT | ST | N/A | Industrial CHP | 1 | 1 | 1 | 1 | Simple
49805 | UT | 56163 | Kennecott Power Plant | 2017 | 2 | 4 | 4 | 4 | Conventional Steam Coal | 75 | 2155 | 1917 | [6 empty] | 26254 | 26254 |  |  | 0 | 26254 |  |  |  |  | 1.294 | 1.294 | 675 | 675 | 49 | 49 | 33 |  | (RI) Recirculate: Induced Draft |  | RI | Closed | Fresh | Ground | Wells |  | OP | 1 | 1958 | 1 | 1958 | OP | 6 | 1959 | 6 | 1959 | OP | 6 | 1959 | 6 | 1959 | N | BIT | ST | N/A | Industrial CHP | 1 | 1 | 1 | 1 | Simple
49805 | UT | 56163 | Kennecott Power Plant | 2017 | 3 | 4 | 4 | 4 | Conventional Steam Coal | 75 | 6357 | 5656 | [6 empty] | 73656 | 73656 |  |  | 0 | 73656 |  |  |  |  | 3.822 | 3.822 | 676 | 676 | 52 | 52 | 96 |  | (RI) Recirculate: Induced Draft |  | RI | Closed | Fresh | Ground | Wells |  | OP | 1 | 1958 | 1 | 1958 | OP | 6 | 1959 | 6 | 1959 | OP | 6 | 1959 | 6 | 1959 | N | BIT | ST | N/A | Industrial CHP | 1 | 1 | 1 | 1 | Simple
49805 | UT | 56163 | Kennecott Power Plant | 2017 | 4 | 4 | 4 | 4 | Conventional Steam Coal | 75 | 0 | 0 | [6 empty] | 0 | 0 |  |  | 0 | 0 | [10 empty] | 0 |  | (RI) Recirculate: Induced Draft |  | RI | Closed | Fresh | Ground | Wells |  | OP | 1 | 1958 | 1 | 1958 | OP | 6 | 1959 | 6 | 1959 | OP | 6 | 1959 | 6 | 1959 | N | BIT | ST | N/A | Industrial CHP | 1 | 1 | 1 | 1 | Simple
49805 | UT | 56163 | Kennecott Power Plant | 2017 | 5 | 4 | 4 | 4 | Conventional Steam Coal | 75 | 14277 | 12948 | [6 empty] | 145980 | 145980 |  |  | 143074 | 2906 |  |  |  |  | 11.091 | 11.091 | 857 | 857 | 76 | 76 | 218 |  | (RI) Recirculate: Induced Draft |  | RI | Closed | Fresh | Ground | Wells |  | OP | 1 | 1958 | 1 | 1958 | OP | 6 | 1959 | 6 | 1959 | OP | 6 | 1959 | 6 | 1959 | N | BIT | ST | N/A | Industrial CHP | 1 | 1 | 1 | 1 | Simple
49805 | UT | 56163 | Kennecott Power Plant | 2017 | 6 | 4 | 4 | 4 | Conventional Steam Coal | 75 | 44592 | 39097 | [6 empty] | 452186 | 452186 |  |  | 448432 | 3754 |  |  |  |  | 35.893 | 35.893 | 918 | 918 | 79 | 79 | 684 |  | (RI) Recirculate: Induced Draft |  | RI | Closed | Fresh | Ground | Wells |  | OP | 1 | 1958 | 1 | 1958 | OP | 6 | 1959 | 6 | 1959 | OP | 6 | 1959 | 6 | 1959 | N | BIT | ST | N/A | Industrial CHP | 1 | 1 | 1 | 1 | Simple
49805 | UT | 56163 | Kennecott Power Plant | 2017 | 7 | 4 | 4 | 4 | Conventional Steam Coal | 75 | 45756 | 40709 | [6 empty] | 454018 | 454018 |  |  | 447605 | 6413 |  |  |  |  | 41.06 | 41.06 | 1009 | 1009 | 90 | 90 | 660 |  | (RI) Recirculate: Induced Draft |  | RI | Closed | Fresh | Ground | Wells |  | OP | 1 | 1958 | 1 | 1958 | OP | 6 | 1959 | 6 | 1959 | OP | 6 | 1959 | 6 | 1959 | N | BIT | ST | N/A | Industrial CHP | 1 | 1 | 1 | 1 | Simple
49805 | UT | 56163 | Kennecott Power Plant | 2017 | 8 | 4 | 4 | 4 | Conventional Steam Coal | 75 | 47942 | 42653 | [6 empty] | 498021 | 498021 |  |  | 490623 | 7397 |  |  |  |  | 35.613 | 35.613 | 835 | 835 | 72 | 72 | 678 |  | (RI) Recirculate: Induced Draft |  | RI | Closed | Fresh | Ground | Wells |  | OP | 1 | 1958 | 1 | 1958 | OP | 6 | 1959 | 6 | 1959 | OP | 6 | 1959 | 6 | 1959 | N | BIT | ST | N/A | Industrial CHP | 1 | 1 | 1 | 1 | Simple
49805 | UT | 56163 | Kennecott Power Plant | 2017 | 9 | 4 | 4 | 4 | Conventional Steam Coal | 75 | 50038 | 46458 | [6 empty] | 472843 | 472843 |  |  | 465242 | 7600 |  |  |  |  | 30.033 | 30.033 | 646 | 646 | 64 | 64 | 706 |  | (RI) Recirculate: Induced Draft |  | RI | Closed | Fresh | Ground | Wells |  | OP | 1 | 1958 | 1 | 1958 | OP | 6 | 1959 | 6 | 1959 | OP | 6 | 1959 | 6 | 1959 | N | BIT | ST | N/A | Industrial CHP | 1 | 1 | 1 | 1 | Simple
49805 | UT | 56163 | Kennecott Power Plant | 2017 | 10 | 4 | 4 | 4 | Conventional Steam Coal | 75 | 41584 | 38457 | [6 empty] | 432678 | 432678 |  |  | 423497 | 9181 |  |  |  |  | 24.049 | 24.049 | 625 | 625 | 56 | 56 | 607 |  | (RI) Recirculate: Induced Draft |  | RI | Closed | Fresh | Ground | Wells |  | OP | 1 | 1958 | 1 | 1958 | OP | 6 | 1959 | 6 | 1959 | OP | 6 | 1959 | 6 | 1959 | N | BIT | ST | N/A | Industrial CHP | 1 | 1 | 1 | 1 | Simple
49805 | UT | 56163 | Kennecott Power Plant | 2017 | 11 | 4 | 4 | 4 | Conventional Steam Coal | 75 | 40474 | 36010 | [6 empty] | 470932 | 470932 |  |  | 0 | 470932 |  |  |  |  | 22.058 | 22.058 | 613 | 613 | 47 | 47 | 557 |  | (RI) Recirculate: Induced Draft |  | RI | Closed | Fresh | Ground | Wells |  | OP | 1 | 1958 | 1 | 1958 | OP | 6 | 1959 | 6 | 1959 | OP | 6 | 1959 | 6 | 1959 | N | BIT | ST | N/A | Industrial CHP | 1 | 1 | 1 | 1 | Simple
49805 | UT | 56163 | Kennecott Power Plant | 2017 | 12 | 4 | 4 | 4 | Conventional Steam Coal | 75 | 12307 | 11374 | [6 empty] | 143710 | 143710 |  |  | 0 | 143710 |  |  |  |  | 6.976 | 6.976 | 613 | 613 | 49 | 49 | 176 |  | (RI) Recirculate: Induced Draft |  | RI | Closed | Fresh | Ground | Wells |  | OP | 1 | 1958 | 1 | 1958 | OP | 6 | 1959 | 6 | 1959 | OP | 6 | 1959 | 6 | 1959 | N | BIT | ST | N/A | Industrial CHP | 1 | 1 | 1 | 1 | Simple
12667 | MN | 56164 | Faribault Energy Park | 2017 | 1 | Many | HRSG1 | CW01 | Natural Gas Fired Combined Cycle | 108 | 14795 | 13767 |  |  |  | 153 | 29710 | 28682 | 322941 | 4166 |  | 318775 |  | 322941 | 0 |  |  |  | 7.812 | 6.482 | 567 | 471 |  |  | 198 |  | (RI) Recirculate: Induced Draft |  | RI | Closed | Fresh | Ground | Wells | Municipal | OP | 5 | 2005 | 8 | 2007 | OP | 8 | 2007 | 8 | 2007 | OP | 3 | 2007 | 3 | 2007 | N | NG | CC | Y | Electric Utility | 1 | 2 | 1 | 1 | 1C 1B MG
12667 | MN | 56164 | Faribault Energy Park | 2017 | 2 | Many | HRSG1 | CW01 | Natural Gas Fired Combined Cycle | 108 | 4121 | 3523 |  |  |  | 153 | 8128 | 7529 | 91114 | 147 |  | 90966 |  | 91114 | 0 |  |  |  | 2.36 | 1.764 | 670 | 501 |  |  | 64 |  | (RI) Recirculate: Induced Draft |  | RI | Closed | Fresh | Ground | Wells | Municipal | OP | 5 | 2005 | 8 | 2007 | OP | 8 | 2007 | 8 | 2007 | OP | 3 | 2007 | 3 | 2007 | N | NG | CC | Y | Electric Utility | 1 | 2 | 1 | 1 | 1C 1B MG
12667 | MN | 56164 | Faribault Energy Park | 2017 | 3 | Many | HRSG1 | CW01 | Natural Gas Fired Combined Cycle | 108 | 19429 | 18282 |  |  |  | 153 | 37778 | 36632 | 413988 | 5045 |  | 408943 |  | 413988 | 0 |  |  |  | 10.746 | 9.215 | 588 | 504 |  |  | 256 |  | (RI) Recirculate: Induced Draft |  | RI | Closed | Fresh | Ground | Wells | Municipal | OP | 5 | 2005 | 8 | 2007 | OP | 8 | 2007 | 8 | 2007 | OP | 3 | 2007 | 3 | 2007 | N | NG | CC | Y | Electric Utility | 1 | 2 | 1 | 1 | 1C 1B MG
12667 | MN | 56164 | Faribault Energy Park | 2017 | 4 | Many | HRSG1 | CW01 | Natural Gas Fired Combined Cycle | 108 | 16461 | 15627 |  |  |  | 153 | 30606 | 29772 | 301390 | 3424 |  | 297967 |  | 301390 | 0 |  |  |  | 9.142 | 7.007 | 585 | 448 |  |  | 194 |  | (RI) Recirculate: Induced Draft |  | RI | Closed | Fresh | Ground | Wells | Municipal | OP | 5 | 2005 | 8 | 2007 | OP | 8 | 2007 | 8 | 2007 | OP | 3 | 2007 | 3 | 2007 | N | NG | CC | Y | Electric Utility | 1 | 2 | 1 | 1 | 1C 1B MG
12667 | MN | 56164 | Faribault Energy Park | 2017 | 5 | Many | HRSG1 | CW01 | Natural Gas Fired Combined Cycle | 108 | 29121 | 27714 |  |  |  | 153 | 52978 | 51572 | 573349 | 8549 |  | 564801 |  | 573349 | 0 |  |  |  | 19.158 | 16.084 | 691 | 580 |  |  | 369 |  | (RI) Recirculate: Induced Draft |  | RI | Closed | Fresh | Ground | Wells | Municipal | OP | 5 | 2005 | 8 | 2007 | OP | 8 | 2007 | 8 | 2007 | OP | 3 | 2007 | 3 | 2007 | N | NG | CC | Y | Electric Utility | 1 | 2 | 1 | 1 | 1C 1B MG
12667 | MN | 56164 | Faribault Energy Park | 2017 | 6 | Many | HRSG1 | CW01 | Natural Gas Fired Combined Cycle | 108 | 24933 | 23692 |  |  |  | 153 | 43983 | 42742 | 485859 | 10872 |  | 474987 |  | 485859 | 0 |  |  |  | 18.145 | 15.19 | 766 | 641 |  |  | 314 |  | (RI) Recirculate: Induced Draft |  | RI | Closed | Fresh | Ground | Wells | Municipal | OP | 5 | 2005 | 8 | 2007 | OP | 8 | 2007 | 8 | 2007 | OP | 3 | 2007 | 3 | 2007 | N | NG | CC | Y | Electric Utility | 1 | 2 | 1 | 1 | 1C 1B MG
12667 | MN | 56164 | Faribault Energy Park | 2017 | 7 | Many | HRSG1 | CW01 | Natural Gas Fired Combined Cycle | 108 | 34800 | 33228 |  |  |  | 153 | 58185 | 56613 | 663378 | 28176 |  | 635202 |  | 663378 | 0 |  |  |  | 24.265 | 20.55 | 730 | 618 |  |  | 413 |  | (RI) Recirculate: Induced Draft |  | RI | Closed | Fresh | Ground | Wells | Municipal | OP | 5 | 2005 | 8 | 2007 | OP | 8 | 2007 | 8 | 2007 | OP | 3 | 2007 | 3 | 2007 | N | NG | CC | Y | Electric Utility | 1 | 2 | 1 | 1 | 1C 1B MG
12667 | MN | 56164 | Faribault Energy Park | 2017 | 8 | Many | HRSG1 | CW01 | Natural Gas Fired Combined Cycle | 108 | 24140 | 22867 |  |  |  | 153 | 43308 | 42034 | 479621 | 5739 |  | 473882 |  | 479621 | 0 |  |  |  | 16.245 | 13.438 | 710 | 588 |  |  | 316 |  | (RI) Recirculate: Induced Draft |  | RI | Closed | Fresh | Ground | Wells | Municipal | OP | 5 | 2005 | 8 | 2007 | OP | 8 | 2007 | 8 | 2007 | OP | 3 | 2007 | 3 | 2007 | N | NG | CC | Y | Electric Utility | 1 | 2 | 1 | 1 | 1C 1B MG
12667 | MN | 56164 | Faribault Energy Park | 2017 | 9 | Many | HRSG1 | CW01 | Natural Gas Fired Combined Cycle | 108 | 20373 | 19295 |  |  |  | 153 | 35391 | 34313 | 398282 | 12470 |  | 385812 |  | 398282 | 0 |  |  |  | 13.427 | 11.168 | 696 | 579 |  |  | 254 |  | (RI) Recirculate: Induced Draft |  | RI | Closed | Fresh | Ground | Wells | Municipal | OP | 5 | 2005 | 8 | 2007 | OP | 8 | 2007 | 8 | 2007 | OP | 3 | 2007 | 3 | 2007 | N | NG | CC | Y | Electric Utility | 1 | 2 | 1 | 1 | 1C 1B MG
12667 | MN | 56164 | Faribault Energy Park | 2017 | 10 | Many | HRSG1 | CW01 | Natural Gas Fired Combined Cycle | 108 | 10054 | 9375 |  |  |  | 153 | 18980 | 18302 | 208591 | 2712 |  | 205879 |  | 208591 | 0 |  |  |  | 6.598 | 4.711 | 704 | 503 |  |  | 133 |  | (RI) Recirculate: Induced Draft |  | RI | Closed | Fresh | Ground | Wells | Municipal | OP | 5 | 2005 | 8 | 2007 | OP | 8 | 2007 | 8 | 2007 | OP | 3 | 2007 | 3 | 2007 | N | NG | CC | Y | Electric Utility | 1 | 2 | 1 | 1 | 1C 1B MG
12667 | MN | 56164 | Faribault Energy Park | 2017 | 11 | Many | HRSG1 | CW01 | Natural Gas Fired Combined Cycle | 108 | 20721 | 19967 |  |  |  | 153 | 39462 | 38708 | 427916 | 9972 |  | 417944 |  | 427916 | 0 |  |  |  | 10.723 | 9.218 | 537 | 462 |  |  | 262 |  | (RI) Recirculate: Induced Draft |  | RI | Closed | Fresh | Ground | Wells | Municipal | OP | 5 | 2005 | 8 | 2007 | OP | 8 | 2007 | 8 | 2007 | OP | 3 | 2007 | 3 | 2007 | N | NG | CC | Y | Electric Utility | 1 | 2 | 1 | 1 | 1C 1B MG
12667 | MN | 56164 | Faribault Energy Park | 2017 | 12 | Many | HRSG1 | CW01 | Natural Gas Fired Combined Cycle | 108 | 16580 | 15617 |  |  |  | 153 | 32719 | 31756 | 358046 | 3380 |  | 354666 |  | 358046 | 0 |  |  |  | 9.117 | 7.591 | 584 | 486 |  |  | 230 |  | (RI) Recirculate: Induced Draft |  | RI | Closed | Fresh | Ground | Wells | Municipal | OP | 5 | 2005 | 8 | 2007 | OP | 8 | 2007 | 8 | 2007 | OP | 3 | 2007 | 3 | 2007 | N | NG | CC | Y | Electric Utility | 1 | 2 | 1 | 1 | 1C 1B MG
15296 | NY | 56196 | 500MW CC | 2017 | 1 | Many | Many | ACC | Multiple | 172.3 | 89884 | 89884 |  |  |  | 303 | 143427 | 142453 | 1795644 | 0 |  | 1795644 |  | 1793964 | 1680 | [9 empty] | 744 |  | (DC) Dry Cooling |  | DC | Dry/Hybrid | Fresh | Other | East River |  | OP | 12 | 2005 | 12 | 2005 | OP | 12 | 2005 | 12 | 2005 | OP | 12 | 2005 | 12 | 2005 | N | MIX | CC | N/A | Electric Utility | 3 | 3 | 2 | 1 | 1C MB MG
15296 | NY | 56196 | 500MW CC | 2017 | 2 | Many | Many | ACC | Multiple | 172.3 | 77517 | 77517 |  |  |  | 303 | 111889 | 111057 | 1490223 | 0 |  | 1490223 |  | 1490223 | 0 | [9 empty] | 672 |  | (DC) Dry Cooling |  | DC | Dry/Hybrid | Fresh | Other | East River |  | OP | 12 | 2005 | 12 | 2005 | OP | 12 | 2005 | 12 | 2005 | OP | 12 | 2005 | 12 | 2005 | N | MIX | CC | N/A | Electric Utility | 3 | 3 | 2 | 1 | 1C MB MG
15296 | NY | 56196 | 500MW CC | 2017 | 3 | Many | Many | ACC | Multiple | 172.3 | 68536 | 68522 |  |  |  | 303 | 106443 | 104991 | 1362915 | 0 |  | 1362915 |  | 1362915 | 0 | [9 empty] | 573 |  | (DC) Dry Cooling |  | DC | Dry/Hybrid | Fresh | Other | East River |  | OP | 12 | 2005 | 12 | 2005 | OP | 12 | 2005 | 12 | 2005 | OP | 12 | 2005 | 12 | 2005 | N | MIX | CC | N/A | Electric Utility | 3 | 3 | 2 | 1 | 1C MB MG
15296 | NY | 56196 | 500MW CC | 2017 | 4 | Many | Many | ACC | Multiple | 172.3 | 65791 | 65779 |  |  |  | 303 | 100627 | 98858 | 1280745 | 0 |  | 1280745 |  | 1280358 | 387 | [9 empty] | 591 |  | (DC) Dry Cooling |  | DC | Dry/Hybrid | Fresh | Other | East River |  | OP | 12 | 2005 | 12 | 2005 | OP | 12 | 2005 | 12 | 2005 | OP | 12 | 2005 | 12 | 2005 | N | MIX | CC | N/A | Electric Utility | 3 | 3 | 2 | 1 | 1C MB MG
15296 | NY | 56196 | 500MW CC | 2017 | 5 | Many | Many | ACC | Multiple | 172.3 | 63547 | 63532 |  |  |  | 303 | 99379 | 97429 | 1263816 | 0 |  | 1263816 |  | 1263816 | 0 | [9 empty] | 588 |  | (DC) Dry Cooling |  | DC | Dry/Hybrid | Fresh | Other | East River |  | OP | 12 | 2005 | 12 | 2005 | OP | 12 | 2005 | 12 | 2005 | OP | 12 | 2005 | 12 | 2005 | N | MIX | CC | N/A | Electric Utility | 3 | 3 | 2 | 1 | 1C MB MG
15296 | NY | 56196 | 500MW CC | 2017 | 6 | Many | Many | ACC | Multiple | 172.3 | 74044 | 74035 |  |  |  | 303 | 117219 | 115560 | 1464252 | 0 |  | 1464252 |  | 1445770 | 18483 | [9 empty] | 624 |  | (DC) Dry Cooling |  | DC | Dry/Hybrid | Fresh | Other | East River |  | OP | 12 | 2005 | 12 | 2005 | OP | 12 | 2005 | 12 | 2005 | OP | 12 | 2005 | 12 | 2005 | N | MIX | CC | N/A | Electric Utility | 3 | 3 | 2 | 1 | 1C MB MG
15296 | NY | 56196 | 500MW CC | 2017 | 7 | Many | Many | ACC | Multiple | 172.3 | 94625 | 94623 |  |  |  | 303 | 146653 | 145695 | 1833726 | 0 |  | 1833726 |  | 1833726 | 0 | [9 empty] | 721 |  | (DC) Dry Cooling |  | DC | Dry/Hybrid | Fresh | Other | East River |  | OP | 12 | 2005 | 12 | 2005 | OP | 12 | 2005 | 12 | 2005 | OP | 12 | 2005 | 12 | 2005 | N | MIX | CC | N/A | Electric Utility | 3 | 3 | 2 | 1 | 1C MB MG
15296 | NY | 56196 | 500MW CC | 2017 | 8 | Many | Many | ACC | Multiple | 172.3 | 95435 | 95434 |  |  |  | 303 | 144069 | 143079 | 1817431 | 0 |  | 1817431 |  | 1817431 | 0 | [9 empty] | 730 |  | (DC) Dry Cooling |  | DC | Dry/Hybrid | Fresh | Other | East River |  | OP | 12 | 2005 | 12 | 2005 | OP | 12 | 2005 | 12 | 2005 | OP | 12 | 2005 | 12 | 2005 | N | MIX | CC | N/A | Electric Utility | 3 | 3 | 2 | 1 | 1C MB MG
15296 | NY | 56196 | 500MW CC | 2017 | 9 | Many | Many | ACC | Multiple | 172.3 | 81546 | 81539 |  |  |  | 303 | 128212 | 126873 | 1578868 | 0 |  | 1578868 |  | 1578868 | 0 | [9 empty] | 642 |  | (DC) Dry Cooling |  | DC | Dry/Hybrid | Fresh | Other | East River |  | OP | 12 | 2005 | 12 | 2005 | OP | 12 | 2005 | 12 | 2005 | OP | 12 | 2005 | 12 | 2005 | N | MIX | CC | N/A | Electric Utility | 3 | 3 | 2 | 1 | 1C MB MG
15296 | NY | 56196 | 500MW CC | 2017 | 10 | Many | Many | ACC | Multiple | 172.3 | 23007 | 22972 |  |  |  | 303 | 38441 | 35828 | 478585 | 0 |  | 478585 |  | 478585 | 0 | [9 empty] | 321 |  | (DC) Dry Cooling |  | DC | Dry/Hybrid | Fresh | Other | East River |  | OP | 12 | 2005 | 12 | 2005 | OP | 12 | 2005 | 12 | 2005 | OP | 12 | 2005 | 12 | 2005 | N | MIX | CC | N/A | Electric Utility | 3 | 3 | 2 | 1 | 1C MB MG
15296 | NY | 56196 | 500MW CC | 2017 | 11 | Many | Many | ACC | Multiple | 172.3 | 61561 | 61555 |  |  |  | 303 | 97744 | 95505 | 1241388 | 0 |  | 1241388 |  | 1241388 | 0 | [9 empty] | 648 |  | (DC) Dry Cooling |  | DC | Dry/Hybrid | Fresh | Other | East River |  | OP | 12 | 2005 | 12 | 2005 | OP | 12 | 2005 | 12 | 2005 | OP | 12 | 2005 | 12 | 2005 | N | MIX | CC | N/A | Electric Utility | 3 | 3 | 2 | 1 | 1C MB MG
15296 | NY | 56196 | 500MW CC | 2017 | 12 | Many | Many | ACC | Multiple | 172.3 | 81619 | 81619 |  |  |  | 303 | 131078 | 129374 | 1651125 | 0 |  | 1651125 |  | 1598570 | 52555 | [9 empty] | 743 |  | (DC) Dry Cooling |  | DC | Dry/Hybrid | Fresh | Other | East River |  | OP | 12 | 2005 | 12 | 2005 | OP | 12 | 2005 | 12 | 2005 | OP | 12 | 2005 | 12 | 2005 | N | MIX | CC | N/A | Electric Utility | 3 | 3 | 2 | 1 | 1C MB MG
49896 | NV | 56224 | TS Power Plant | 2017 | 1 | 001 | BLR100 | CTW100 | Conventional Steam Coal | 218.4 | 82618 | 73194 | [6 empty] | 812136 | 812136 |  |  | 808982 |  | 3154 |  |  |  | 31.43 | 31.43 | 429 | 429 | 39 | 39 | 744 |  | (RI) Recirculate: Induced Draft | OT | RI | Other | Fresh | Ground | Wells |  | OP | 6 | 2008 | 6 | 2008 | OP | 6 | 2008 | 6 | 2008 | OP | 6 | 2008 | 6 | 2008 | N | SUB | ST | N/A | IPP Non-CHP | 1 | 1 | 1 | 1 | Simple
49896 | NV | 56224 | TS Power Plant | 2017 | 2 | 001 | BLR100 | CTW100 | Conventional Steam Coal | 218.4 | 68986 | 60912 | [6 empty] | 694622 | 694622 |  |  | 692750 |  | 1872 |  |  |  | 32.66 | 32.66 | 536 | 536 | 47 | 47 | 672 |  | (RI) Recirculate: Induced Draft | OT | RI | Other | Fresh | Ground | Wells |  | OP | 6 | 2008 | 6 | 2008 | OP | 6 | 2008 | 6 | 2008 | OP | 6 | 2008 | 6 | 2008 | N | SUB | ST | N/A | IPP Non-CHP | 1 | 1 | 1 | 1 | Simple
49896 | NV | 56224 | TS Power Plant | 2017 | 3 | 001 | BLR100 | CTW100 | Conventional Steam Coal | 218.4 | 117646 | 106639 | [6 empty] | 1173350 | 1173350 |  |  | 1168702 |  | 4647 |  |  |  | 45.58 | 45.58 | 427 | 427 | 39 | 39 | 744 |  | (RI) Recirculate: Induced Draft | OT | RI | Other | Fresh | Ground | Wells |  | OP | 6 | 2008 | 6 | 2008 | OP | 6 | 2008 | 6 | 2008 | OP | 6 | 2008 | 6 | 2008 | N | SUB | ST | N/A | IPP Non-CHP | 1 | 1 | 1 | 1 | Simple
49896 | NV | 56224 | TS Power Plant | 2017 | 4 | 001 | BLR100 | CTW100 | Conventional Steam Coal | 218.4 | 79252 | 71828 | [6 empty] | 739942 | 739942 |  |  | 737427 |  | 2515 |  |  |  | 17.41 | 17.41 | 242 | 242 | 24 | 24 | 503 |  | (RI) Recirculate: Induced Draft | OT | RI | Other | Fresh | Ground | Wells |  | OP | 6 | 2008 | 6 | 2008 | OP | 6 | 2008 | 6 | 2008 | OP | 6 | 2008 | 6 | 2008 | N | SUB | ST | N/A | IPP Non-CHP | 1 | 1 | 1 | 1 | Simple
49896 | NV | 56224 | TS Power Plant | 2017 | 5 | 001 | BLR100 | CTW100 | Conventional Steam Coal | 218.4 | 78892 | 71317 | [6 empty] | 747505 | 747505 |  |  | 740632 |  | 6873 |  |  |  | 26.83 | 26.83 | 376 | 376 | 36 | 36 | 552 |  | (RI) Recirculate: Induced Draft | OT | RI | Other | Fresh | Ground | Wells |  | OP | 6 | 2008 | 6 | 2008 | OP | 6 | 2008 | 6 | 2008 | OP | 6 | 2008 | 6 | 2008 | N | SUB | ST | N/A | IPP Non-CHP | 1 | 1 | 1 | 1 | Simple
49896 | NV | 56224 | TS Power Plant | 2017 | 6 | 001 | BLR100 | CTW100 | Conventional Steam Coal | 218.4 | 98452 | 88767 | [6 empty] | 988889 | 988889 |  |  | 985069 |  | 3820 |  |  |  | 48.86 | 48.86 | 550 | 550 | 49 | 49 | 720 |  | (RI) Recirculate: Induced Draft | OT | RI | Other | Fresh | Ground | Wells |  | OP | 6 | 2008 | 6 | 2008 | OP | 6 | 2008 | 6 | 2008 | OP | 6 | 2008 | 6 | 2008 | N | SUB | ST | N/A | IPP Non-CHP | 1 | 1 | 1 | 1 | Simple
49896 | NV | 56224 | TS Power Plant | 2017 | 7 | 001 | BLR100 | CTW100 | Conventional Steam Coal | 218.4 | 105339 | 95079 | [6 empty] | 1011971 | 1011971 |  |  | 1008574 |  | 3397 |  |  |  | 58.75 | 58.75 | 618 | 618 | 58 | 58 | 744 |  | (RI) Recirculate: Induced Draft | OT | RI | Other | Fresh | Ground | Wells |  | OP | 6 | 2008 | 6 | 2008 | OP | 6 | 2008 | 6 | 2008 | OP | 6 | 2008 | 6 | 2008 | N | SUB | ST | N/A | IPP Non-CHP | 1 | 1 | 1 | 1 | Simple
49896 | NV | 56224 | TS Power Plant | 2017 | 8 | 001 | BLR100 | CTW100 | Conventional Steam Coal | 218.4 | 105393 | 95166 | [6 empty] | 1036329 | 1036329 |  |  | 1032853 |  | 3477 |  |  |  | 51.32 | 51.32 | 539 | 539 | 50 | 50 | 744 |  | (RI) Recirculate: Induced Draft | OT | RI | Other | Fresh | Ground | Wells |  | OP | 6 | 2008 | 6 | 2008 | OP | 6 | 2008 | 6 | 2008 | OP | 6 | 2008 | 6 | 2008 | N | SUB | ST | N/A | IPP Non-CHP | 1 | 1 | 1 | 1 | Simple
49896 | NV | 56224 | TS Power Plant | 2017 | 9 | 001 | BLR100 | CTW100 | Conventional Steam Coal | 218.4 | 83195 | 74259 | [6 empty] | 840401 | 840401 |  |  | 838007 |  | 2394 |  |  |  | 43.2 | 43.2 | 582 | 582 | 51 | 51 | 720 |  | (RI) Recirculate: Induced Draft | OT | RI | Other | Fresh | Ground | Wells |  | OP | 6 | 2008 | 6 | 2008 | OP | 6 | 2008 | 6 | 2008 | OP | 6 | 2008 | 6 | 2008 | N | SUB | ST | N/A | IPP Non-CHP | 1 | 1 | 1 | 1 | Simple
49896 | NV | 56224 | TS Power Plant | 2017 | 10 | 001 | BLR100 | CTW100 | Conventional Steam Coal | 218.4 | 68125 | 60662 | [6 empty] | 671988 | 671988 |  |  | 667831 |  | 4157 |  |  |  | 26.93 | 26.93 | 444 | 444 | 40 | 40 | 604 |  | (RI) Recirculate: Induced Draft | OT | RI | Other | Fresh | Ground | Wells |  | OP | 6 | 2008 | 6 | 2008 | OP | 6 | 2008 | 6 | 2008 | OP | 6 | 2008 | 6 | 2008 | N | SUB | ST | N/A | IPP Non-CHP | 1 | 1 | 1 | 1 | Simple
49896 | NV | 56224 | TS Power Plant | 2017 | 11 | 001 | BLR100 | CTW100 | Conventional Steam Coal | 218.4 | 102218 | 92161 | [6 empty] | 957265 | 957265 |  |  | 956078 |  | 1187 |  |  |  | 41.6 | 41.6 | 451 | 451 | 43 | 43 | 720 |  | (RI) Recirculate: Induced Draft | OT | RI | Other | Fresh | Ground | Wells |  | OP | 6 | 2008 | 6 | 2008 | OP | 6 | 2008 | 6 | 2008 | OP | 6 | 2008 | 6 | 2008 | N | SUB | ST | N/A | IPP Non-CHP | 1 | 1 | 1 | 1 | Simple
49896 | NV | 56224 | TS Power Plant | 2017 | 12 | 001 | BLR100 | CTW100 | Conventional Steam Coal | 218.4 | 87423 | 77847 | [6 empty] | 845684 | 845684 |  |  | 842563 |  | 3121 |  |  |  | 36.92 | 36.92 | 474 | 474 | 44 | 44 | 744 |  | (RI) Recirculate: Induced Draft | OT | RI | Other | Fresh | Ground | Wells |  | OP | 6 | 2008 | 6 | 2008 | OP | 6 | 2008 | 6 | 2008 | OP | 6 | 2008 | 6 | 2008 | N | SUB | ST | N/A | IPP Non-CHP | 1 | 1 | 1 | 1 | Simple
15248 | OR | 56227 | Port Westward | 2017 | 1 | Many | HRSG01 | CTW001 | Natural Gas Fired Combined Cycle | 136 | 101301 | 101301 |  |  |  | 256 | 189666 | 183300 | 1962608 | 36848 |  | 1925760 |  | 1962608 |  |  |  |  | 44.626 | 37.621 | 441 | 371 |  |  | 744 | 16 | (RI) Recirculate: Induced Draft |  | RI | Closed | Fresh | Surface | COLUMBIA RIVER | Columbia River | OP | 6 | 2007 | 6 | 2007 | OP | 3 | 2007 | 3 | 2007 | OP | 6 | 2007 | 6 | 2007 | N | NG | CC | Y | Electric Utility | 1 | 2 | 1 | 1 | 1C 1B MG
15248 | OR | 56227 | Port Westward | 2017 | 2 | Many | HRSG01 | CTW001 | Natural Gas Fired Combined Cycle | 136 | 40123 | 40123 |  |  |  | 256 | 73344 | 70175 | 773661 | 16897 |  | 756764 |  | 773661 |  |  |  |  | 19.066 | 15.048 | 475 | 375 |  |  | 308 | 16 | (RI) Recirculate: Induced Draft |  | RI | Closed | Fresh | Surface | COLUMBIA RIVER | Columbia River | OP | 6 | 2007 | 6 | 2007 | OP | 3 | 2007 | 3 | 2007 | OP | 6 | 2007 | 6 | 2007 | N | NG | CC | Y | Electric Utility | 1 | 2 | 1 | 1 | 1C 1B MG
15248 | OR | 56227 | Port Westward | 2017 | 3 | Many | HRSG01 | CTW001 | Natural Gas Fired Combined Cycle | 136 | 0 | 0 |  |  |  | 256 | 0 | -957 | 0 | 0 |  | 0 |  | 0 |  |  |  |  | 0 | 0 |  |  |  |  | 0 | 16 | (RI) Recirculate: Induced Draft |  | RI | Closed | Fresh | Surface | COLUMBIA RIVER | Columbia River | OP | 6 | 2007 | 6 | 2007 | OP | 3 | 2007 | 3 | 2007 | OP | 6 | 2007 | 6 | 2007 | N | NG | CC | Y | Electric Utility | 1 | 2 | 1 | 1 | 1C 1B MG
15248 | OR | 56227 | Port Westward | 2017 | 4 | Many | HRSG01 | CTW001 | Natural Gas Fired Combined Cycle | 136 | 0 | 0 |  |  |  | 256 | 0 | -849 | 0 | 0 |  | 0 |  | 0 |  |  |  |  | 0.167 | 0 |  |  |  |  | 3 | 16 | (RI) Recirculate: Induced Draft |  | RI | Closed | Fresh | Surface | COLUMBIA RIVER | Columbia River | OP | 6 | 2007 | 6 | 2007 | OP | 3 | 2007 | 3 | 2007 | OP | 6 | 2007 | 6 | 2007 | N | NG | CC | Y | Electric Utility | 1 | 2 | 1 | 1 | 1C 1B MG
15248 | OR | 56227 | Port Westward | 2017 | 5 | Many | HRSG01 | CTW001 | Natural Gas Fired Combined Cycle | 136 | 22989 | 22989 |  |  |  | 256 | 39395 | 37014 | 441794 | 5817 |  | 435977 |  | 441794 |  |  |  |  | 13.663 | 12.061 | 594 | 525 |  |  | 274 | 16 | (RI) Recirculate: Induced Draft |  | RI | Closed | Fresh | Surface | COLUMBIA RIVER | Columbia River | OP | 6 | 2007 | 6 | 2007 | OP | 3 | 2007 | 3 | 2007 | OP | 6 | 2007 | 6 | 2007 | N | NG | CC | Y | Electric Utility | 1 | 2 | 1 | 1 | 1C 1B MG
15248 | OR | 56227 | Port Westward | 2017 | 6 | Many | HRSG01 | CTW001 | Natural Gas Fired Combined Cycle | 136 | 16792 | 16792 |  |  |  | 256 | 28451 | 26466 | 317897 | 4828 |  | 313069 |  | 317897 |  |  |  |  | 10.552 | 8.909 | 628 | 531 |  |  | 163 | 16 | (RI) Recirculate: Induced Draft |  | RI | Closed | Fresh | Surface | COLUMBIA RIVER | Columbia River | OP | 6 | 2007 | 6 | 2007 | OP | 3 | 2007 | 3 | 2007 | OP | 6 | 2007 | 6 | 2007 | N | NG | CC | Y | Electric Utility | 1 | 2 | 1 | 1 | 1C 1B MG
15248 | OR | 56227 | Port Westward | 2017 | 7 | Many | HRSG01 | CTW001 | Natural Gas Fired Combined Cycle | 136 | 97721 | 97721 |  |  |  | 256 | 169477 | 163300 | 1826791 | 55057 |  | 1771734 |  | 1826791 |  |  |  |  | 56.046 | 48.339 | 574 | 495 |  |  | 738 | 16 | (RI) Recirculate: Induced Draft |  | RI | Closed | Fresh | Surface | COLUMBIA RIVER | Columbia River | OP | 6 | 2007 | 6 | 2007 | OP | 3 | 2007 | 3 | 2007 | OP | 6 | 2007 | 6 | 2007 | N | NG | CC | Y | Electric Utility | 1 | 2 | 1 | 1 | 1C 1B MG
15248 | OR | 56227 | Port Westward | 2017 | 8 | Many | HRSG01 | CTW001 | Natural Gas Fired Combined Cycle | 136 | 105402 | 105402 |  |  |  | 256 | 180311 | 173891 | 1949489 | 84660 |  | 1864829 |  | 1949489 |  |  |  |  | 61.457 | 53.054 | 583 | 503 |  |  | 744 | 16 | (RI) Recirculate: Induced Draft |  | RI | Closed | Fresh | Surface | COLUMBIA RIVER | Columbia River | OP | 6 | 2007 | 6 | 2007 | OP | 3 | 2007 | 3 | 2007 | OP | 6 | 2007 | 6 | 2007 | N | NG | CC | Y | Electric Utility | 1 | 2 | 1 | 1 | 1C 1B MG
15248 | OR | 56227 | Port Westward | 2017 | 9 | Many | HRSG01 | CTW001 | Natural Gas Fired Combined Cycle | 136 | 100859 | 100859 |  |  |  | 256 | 175007 | 168840 | 1880511 | 71841 |  | 1808670 |  | 1880511 |  |  |  |  | 56.746 | 48.9 | 563 | 485 |  |  | 720 | 16 | (RI) Recirculate: Induced Draft |  | RI | Closed | Fresh | Surface | COLUMBIA RIVER | Columbia River | OP | 6 | 2007 | 6 | 2007 | OP | 3 | 2007 | 3 | 2007 | OP | 6 | 2007 | 6 | 2007 | N | NG | CC | Y | Electric Utility | 1 | 2 | 1 | 1 | 1C 1B MG
15248 | OR | 56227 | Port Westward | 2017 | 10 | Many | HRSG01 | CTW001 | Natural Gas Fired Combined Cycle | 136 | 102010 | 102010 |  |  |  | 256 | 190366 | 183997 | 1971059 | 29309 |  | 1941751 |  | 1971059 |  |  |  |  | 52.079 | 44.341 | 511 | 435 |  |  | 744 | 16 | (RI) Recirculate: Induced Draft |  | RI | Closed | Fresh | Surface | COLUMBIA RIVER | Columbia River | OP | 6 | 2007 | 6 | 2007 | OP | 3 | 2007 | 3 | 2007 | OP | 6 | 2007 | 6 | 2007 | N | NG | CC | Y | Electric Utility | 1 | 2 | 1 | 1 | 1C 1B MG
15248 | OR | 56227 | Port Westward | 2017 | 11 | Many | HRSG01 | CTW001 | Natural Gas Fired Combined Cycle | 136 | 87134 | 87134 |  |  |  | 256 | 165083 | 159361 | 1715107 | 30345 |  | 1684762 |  | 1715107 |  |  |  |  | 42.207 | 36.227 | 484 | 416 |  |  | 678 | 16 | (RI) Recirculate: Induced Draft |  | RI | Closed | Fresh | Surface | COLUMBIA RIVER | Columbia River | OP | 6 | 2007 | 6 | 2007 | OP | 3 | 2007 | 3 | 2007 | OP | 6 | 2007 | 6 | 2007 | N | NG | CC | Y | Electric Utility | 1 | 2 | 1 | 1 | 1C 1B MG
15248 | OR | 56227 | Port Westward | 2017 | 12 | Many | HRSG01 | CTW001 | Natural Gas Fired Combined Cycle | 136 | 100392 | 100392 |  |  |  | 256 | 196361 | 189829 | 2005780 | 18836 |  | 1986944 |  | 2005780 |  |  |  |  | 45.551 | 38.314 | 454 | 382 |  |  | 744 | 16 | (RI) Recirculate: Induced Draft |  | RI | Closed | Fresh | Surface | COLUMBIA RIVER | Columbia River | OP | 6 | 2007 | 6 | 2007 | OP | 3 | 2007 | 3 | 2007 | OP | 6 | 2007 | 6 | 2007 | N | NG | CC | Y | Electric Utility | 1 | 2 | 1 | 1 | 1C 1B MG
49950 | NY | 56234 | Caithness Long Island Energy Center | 2017 | 1 | Many | HRSG01 | ACC01 | Natural Gas Fired Combined Cycle | 137 | 70822 | 70822 |  |  |  | 180 | 131534 | 126935 | 1485581 | 45248 |  | 1440332 |  | 1485581 | 0 | [9 empty] | 651 |  | (DC) Dry Cooling |  | DC | Dry/Hybrid | Other |  | Municipal |  | OP | 8 | 2009 | 8 | 2009 | OP | 6 | 2009 | 6 | 2009 | OP | 6 | 2009 | 6 | 2009 | N | NG | CC | Y | IPP Non-CHP | 1 | 2 | 1 | 1 | 1C 1B MG
49950 | NY | 56234 | Caithness Long Island Energy Center | 2017 | 2 | Many | HRSG01 | ACC01 | Natural Gas Fired Combined Cycle | 137 | 64096 | 64096 |  |  |  | 180 | 116376 | 110727 | 1324831 | 46088 |  | 1278743 |  | 1324831 | 0 | [9 empty] | 599 |  | (DC) Dry Cooling |  | DC | Dry/Hybrid | Other |  | Municipal |  | OP | 8 | 2009 | 8 | 2009 | OP | 6 | 2009 | 6 | 2009 | OP | 6 | 2009 | 6 | 2009 | N | NG | CC | Y | IPP Non-CHP | 1 | 2 | 1 | 1 | 1C 1B MG
49950 | NY | 56234 | Caithness Long Island Energy Center | 2017 | 3 | Many | HRSG01 | ACC01 | Natural Gas Fired Combined Cycle | 137 | 88588 | 88588 |  |  |  | 180 | 149947 | 144500 | 1702738 | 109437 |  | 1593301 |  | 1702738 | 0 | [9 empty] | 743 |  | (DC) Dry Cooling |  | DC | Dry/Hybrid | Other |  | Municipal |  | OP | 8 | 2009 | 8 | 2009 | OP | 6 | 2009 | 6 | 2009 | OP | 6 | 2009 | 6 | 2009 | N | NG | CC | Y | IPP Non-CHP | 1 | 2 | 1 | 1 | 1C 1B MG
49950 | NY | 56234 | Caithness Long Island Energy Center | 2017 | 4 | Many | HRSG01 | ACC01 | Natural Gas Fired Combined Cycle | 137 | 62529 | 62529 |  |  |  | 180 | 98452 | 94274 | 1152829 | 94771 |  | 1058058 |  | 1151876 | 953 | [9 empty] | 210 |  | (DC) Dry Cooling |  | DC | Dry/Hybrid | Other |  | Municipal |  | OP | 8 | 2009 | 8 | 2009 | OP | 6 | 2009 | 6 | 2009 | OP | 6 | 2009 | 6 | 2009 | N | NG | CC | Y | IPP Non-CHP | 1 | 2 | 1 | 1 | 1C 1B MG
49950 | NY | 56234 | Caithness Long Island Energy Center | 2017 | 5 | Many | HRSG01 | ACC01 | Natural Gas Fired Combined Cycle | 137 | 86222 | 86222 |  |  |  | 180 | 132985 | 126958 | 1574080 | 132385 |  | 1441694 |  | 1574080 | 0 | [9 empty] | 724 |  | (DC) Dry Cooling |  | DC | Dry/Hybrid | Other |  | Municipal |  | OP | 8 | 2009 | 8 | 2009 | OP | 6 | 2009 | 6 | 2009 | OP | 6 | 2009 | 6 | 2009 | N | NG | CC | Y | IPP Non-CHP | 1 | 2 | 1 | 1 | 1C 1B MG
49950 | NY | 56234 | Caithness Long Island Energy Center | 2017 | 6 | Many | HRSG01 | ACC01 | Natural Gas Fired Combined Cycle | 137 | 83873 | 83873 |  |  |  | 180 | 130224 | 123832 | 1549058 | 127572 |  | 1421486 |  | 1549058 | 0 | [9 empty] | 718 |  | (DC) Dry Cooling |  | DC | Dry/Hybrid | Other |  | Municipal |  | OP | 8 | 2009 | 8 | 2009 | OP | 6 | 2009 | 6 | 2009 | OP | 6 | 2009 | 6 | 2009 | N | NG | CC | Y | IPP Non-CHP | 1 | 2 | 1 | 1 | 1C 1B MG
49950 | NY | 56234 | Caithness Long Island Energy Center | 2017 | 7 | Many | HRSG01 | ACC01 | Natural Gas Fired Combined Cycle | 137 | 93162 | 93162 |  |  |  | 180 | 133300 | 126417 | 1638789 | 173230 |  | 1465559 |  | 1638789 | 0 | [9 empty] | 744 |  | (DC) Dry Cooling |  | DC | Dry/Hybrid | Other |  | Municipal |  | OP | 8 | 2009 | 8 | 2009 | OP | 6 | 2009 | 6 | 2009 | OP | 6 | 2009 | 6 | 2009 | N | NG | CC | Y | IPP Non-CHP | 1 | 2 | 1 | 1 | 1C 1B MG
49950 | NY | 56234 | Caithness Long Island Energy Center | 2017 | 8 | Many | HRSG01 | ACC01 | Natural Gas Fired Combined Cycle | 137 | 93579 | 93579 |  |  |  | 180 | 135298 | 128385 | 1655467 | 170117 |  | 1485350 |  | 1655467 | 0 | [9 empty] | 744 |  | (DC) Dry Cooling |  | DC | Dry/Hybrid | Other |  | Municipal |  | OP | 8 | 2009 | 8 | 2009 | OP | 6 | 2009 | 6 | 2009 | OP | 6 | 2009 | 6 | 2009 | N | NG | CC | Y | IPP Non-CHP | 1 | 2 | 1 | 1 | 1C 1B MG
49950 | NY | 56234 | Caithness Long Island Energy Center | 2017 | 9 | Many | HRSG01 | ACC01 | Natural Gas Fired Combined Cycle | 137 | 79779 | 79779 |  |  |  | 180 | 120643 | 114476 | 1446092 | 121501 |  | 1324591 |  | 1446092 | 0 | [9 empty] | 674 |  | (DC) Dry Cooling |  | DC | Dry/Hybrid | Other |  | Municipal |  | OP | 8 | 2009 | 8 | 2009 | OP | 6 | 2009 | 6 | 2009 | OP | 6 | 2009 | 6 | 2009 | N | NG | CC | Y | IPP Non-CHP | 1 | 2 | 1 | 1 | 1C 1B MG
49950 | NY | 56234 | Caithness Long Island Energy Center | 2017 | 10 | Many | HRSG01 | ACC01 | Natural Gas Fired Combined Cycle | 137 | 54120 | 54120 |  |  |  | 180 | 86334 | 82094 | 979534 | 69531 |  | 910003 |  | 978258 | 1276 | [9 empty] | 471 |  | (DC) Dry Cooling |  | DC | Dry/Hybrid | Other |  | Municipal |  | OP | 8 | 2009 | 8 | 2009 | OP | 6 | 2009 | 6 | 2009 | OP | 6 | 2009 | 6 | 2009 | N | NG | CC | Y | IPP Non-CHP | 1 | 2 | 1 | 1 | 1C 1B MG
49950 | NY | 56234 | Caithness Long Island Energy Center | 2017 | 11 | Many | HRSG01 | ACC01 | Natural Gas Fired Combined Cycle | 137 | 86497 | 86497 |  |  |  | 180 | 141549 | 135745 | 1633373 | 108752 |  | 1524621 |  | 1633373 | 0 | [9 empty] | 720 |  | (DC) Dry Cooling |  | DC | Dry/Hybrid | Other |  | Municipal |  | OP | 8 | 2009 | 8 | 2009 | OP | 6 | 2009 | 6 | 2009 | OP | 6 | 2009 | 6 | 2009 | N | NG | CC | Y | IPP Non-CHP | 1 | 2 | 1 | 1 | 1C 1B MG
49950 | NY | 56234 | Caithness Long Island Energy Center | 2017 | 12 | Many | HRSG01 | ACC01 | Natural Gas Fired Combined Cycle | 137 | 91501 | 91501 |  |  |  | 180 | 151886 | 146047 | 1747955 | 127591 |  | 1620364 |  | 1747955 | 0 | [9 empty] | 651 |  | (DC) Dry Cooling |  | DC | Dry/Hybrid | Other |  | Municipal |  | OP | 8 | 2009 | 8 | 2009 | OP | 6 | 2009 | 6 | 2009 | OP | 6 | 2009 | 6 | 2009 | N | NG | CC | Y | IPP Non-CHP | 1 | 2 | 1 | 1 | 1C 1B MG
14354 | UT | 56237 | Lake Side Power Plant | 2017 | 1 | Many | Many | CS01 | Natural Gas Fired Combined Cycle | 209 | 84777 | 84777 |  |  |  | 338 | 159762 | 153327 | 1690319 | 0 |  | 1690319 |  | 1690319 |  |  |  |  | 27.758 | 20.567 | 327 | 243 |  |  | 603 | 200 | (RI) Recirculate: Induced Draft |  | RI | Closed | Fresh | Ground | Wells | no discharge | OP | 9 | 2007 | 9 | 2007 | OP | 9 | 2007 | 9 | 2007 | OP | 9 | 2007 | 9 | 2007 | N | NG | CC | Y | Electric Utility | 1 | 3 | 2 | 1 | 1C MB MG
14354 | UT | 56237 | Lake Side Power Plant | 2017 | 2 | Many | Many | CS01 | Natural Gas Fired Combined Cycle | 209 | 37595 | 37595 |  |  |  | 338 | 74858 | 70232 | 817013 | 0 |  | 817013 |  | 817013 |  |  |  |  | 21.049 | 15.717 | 560 | 418 |  |  | 327 | 200 | (RI) Recirculate: Induced Draft |  | RI | Closed | Fresh | Ground | Wells | no discharge | OP | 9 | 2007 | 9 | 2007 | OP | 9 | 2007 | 9 | 2007 | OP | 9 | 2007 | 9 | 2007 | N | NG | CC | Y | Electric Utility | 1 | 3 | 2 | 1 | 1C MB MG
14354 | UT | 56237 | Lake Side Power Plant | 2017 | 3 | Many | Many | CS01 | Natural Gas Fired Combined Cycle | 209 | 20475 | 20475 |  |  |  | 338 | 43218 | 39079 | 441690 | 0 |  | 441690 |  | 441690 |  |  |  |  | 8.056 | 5.441 | 393 | 266 |  |  | 137 | 200 | (RI) Recirculate: Induced Draft |  | RI | Closed | Fresh | Ground | Wells | no discharge | OP | 9 | 2007 | 9 | 2007 | OP | 9 | 2007 | 9 | 2007 | OP | 9 | 2007 | 9 | 2007 | N | NG | CC | Y | Electric Utility | 1 | 3 | 2 | 1 | 1C MB MG
14354 | UT | 56237 | Lake Side Power Plant | 2017 | 4 | Many | Many | CS01 | Natural Gas Fired Combined Cycle | 209 | 12947 | 12947 |  |  |  | 338 | 28070 | 24486 | 316027 | 0 |  | 316027 |  | 316027 |  |  |  |  | 12.683 | 8.091 | 980 | 625 |  |  | 178 | 200 | (RI) Recirculate: Induced Draft |  | RI | Closed | Fresh | Ground | Wells | no discharge | OP | 9 | 2007 | 9 | 2007 | OP | 9 | 2007 | 9 | 2007 | OP | 9 | 2007 | 9 | 2007 | N | NG | CC | Y | Electric Utility | 1 | 3 | 2 | 1 | 1C MB MG
14354 | UT | 56237 | Lake Side Power Plant | 2017 | 5 | Many | Many | CS01 | Natural Gas Fired Combined Cycle | 209 | 26772 | 26772 |  |  |  | 338 | 52617 | 48254 | 498446 | 0 |  | 498446 |  | 498446 |  |  |  |  | 16.798 | 12.447 | 627 | 465 |  |  | 256 | 200 | (RI) Recirculate: Induced Draft |  | RI | Closed | Fresh | Ground | Wells | no discharge | OP | 9 | 2007 | 9 | 2007 | OP | 9 | 2007 | 9 | 2007 | OP | 9 | 2007 | 9 | 2007 | N | NG | CC | Y | Electric Utility | 1 | 3 | 2 | 1 | 1C MB MG
14354 | UT | 56237 | Lake Side Power Plant | 2017 | 6 | Many | Many | CS01 | Natural Gas Fired Combined Cycle | 209 | 38463 | 38463 |  |  |  | 338 | 68670 | 64236 | 719342 | 0 |  | 719342 |  | 719342 |  |  |  |  | 17.239 | 13.794 | 448 | 359 |  |  | 264 | 200 | (RI) Recirculate: Induced Draft |  | RI | Closed | Fresh | Ground | Wells | no discharge | OP | 9 | 2007 | 9 | 2007 | OP | 9 | 2007 | 9 | 2007 | OP | 9 | 2007 | 9 | 2007 | N | NG | CC | Y | Electric Utility | 1 | 3 | 2 | 1 | 1C MB MG
14354 | UT | 56237 | Lake Side Power Plant | 2017 | 7 | Many | Many | CS01 | Natural Gas Fired Combined Cycle | 209 | 54287 | 54287 |  |  |  | 338 | 102059 | 96480 | 1170374 | 0 |  | 1170374 |  | 1170374 |  |  |  |  | 28.511 | 22.679 | 525 | 418 |  |  | 410 | 200 | (RI) Recirculate: Induced Draft |  | RI | Closed | Fresh | Ground | Wells | no discharge | OP | 9 | 2007 | 9 | 2007 | OP | 9 | 2007 | 9 | 2007 | OP | 9 | 2007 | 9 | 2007 | N | NG | CC | Y | Electric Utility | 1 | 3 | 2 | 1 | 1C MB MG
14354 | UT | 56237 | Lake Side Power Plant | 2017 | 8 | Many | Many | CS01 | Natural Gas Fired Combined Cycle | 209 | 64038 | 64038 |  |  |  | 338 | 119710 | 113896 | 1426990 | 0 |  | 1426990 |  | 1426990 |  |  |  |  | 34.825 | 27.77 | 544 | 434 |  |  | 468 | 200 | (RI) Recirculate: Induced Draft |  | RI | Closed | Fresh | Ground | Wells | no discharge | OP | 9 | 2007 | 9 | 2007 | OP | 9 | 2007 | 9 | 2007 | OP | 9 | 2007 | 9 | 2007 | N | NG | CC | Y | Electric Utility | 1 | 3 | 2 | 1 | 1C MB MG
14354 | UT | 56237 | Lake Side Power Plant | 2017 | 9 | Many | Many | CS01 | Natural Gas Fired Combined Cycle | 209 | 39838 | 39838 |  |  |  | 338 | 77379 | 72489 | 803697 | 0 |  | 803697 |  | 803697 |  |  |  |  | 24.562 | 17.339 | 617 | 435 |  |  | 318 | 200 | (RI) Recirculate: Induced Draft |  | RI | Closed | Fresh | Ground | Wells | no discharge | OP | 9 | 2007 | 9 | 2007 | OP | 9 | 2007 | 9 | 2007 | OP | 9 | 2007 | 9 | 2007 | N | NG | CC | Y | Electric Utility | 1 | 3 | 2 | 1 | 1C MB MG
14354 | UT | 56237 | Lake Side Power Plant | 2017 | 10 | Many | Many | CS01 | Natural Gas Fired Combined Cycle | 209 | 16038 | 16038 |  |  |  | 338 | 37453 | 33765 | 326312 | 0 |  | 326312 |  | 326312 |  |  |  |  | 10.778 | 7.072 | 672 | 441 |  |  | 160 | 200 | (RI) Recirculate: Induced Draft |  | RI | Closed | Fresh | Ground | Wells | no discharge | OP | 9 | 2007 | 9 | 2007 | OP | 9 | 2007 | 9 | 2007 | OP | 9 | 2007 | 9 | 2007 | N | NG | CC | Y | Electric Utility | 1 | 3 | 2 | 1 | 1C MB MG
14354 | UT | 56237 | Lake Side Power Plant | 2017 | 11 | Many | Many | CS01 | Natural Gas Fired Combined Cycle | 209 | 7005 | 7005 |  |  |  | 338 | 17405 | 15262 | 145871 | 0 |  | 145871 |  | 145871 |  |  |  |  | 3.029 | 2.052 | 432 | 293 |  |  | 63 | 200 | (RI) Recirculate: Induced Draft |  | RI | Closed | Fresh | Ground | Wells | no discharge | OP | 9 | 2007 | 9 | 2007 | OP | 9 | 2007 | 9 | 2007 | OP | 9 | 2007 | 9 | 2007 | N | NG | CC | Y | Electric Utility | 1 | 3 | 2 | 1 | 1C MB MG
14354 | UT | 56237 | Lake Side Power Plant | 2017 | 12 | Many | Many | CS01 | Natural Gas Fired Combined Cycle | 209 | 43751 | 43751 |  |  |  | 338 | 101572 | 96561 | 1068959 | 0 |  | 1068959 |  | 1068959 |  |  |  |  | 18.004 | 14.611 | 412 | 334 |  |  | 384 | 200 | (RI) Recirculate: Induced Draft |  | RI | Closed | Fresh | Ground | Wells | no discharge | OP | 9 | 2007 | 9 | 2007 | OP | 9 | 2007 | 9 | 2007 | OP | 9 | 2007 | 9 | 2007 | N | NG | CC | Y | Electric Utility | 1 | 3 | 2 | 1 | 1C MB MG
14354 | UT | 56237 | Lake Side Power Plant | 2017 | 1 | Many | Many | Many | Natural Gas Fired Combined Cycle | 273 | 89153 | 89153 |  |  |  | 356 | 164215 | 157955 | 1811710 | 0 |  | 1811710 |  | 1811710 |  |  |  |  | 29.491 | 21.851 | 331 | 245 |  |  | 637 | 200 | (RI) Recirculate: Induced Draft |  | RI | Closed | Fresh | Ground | Wells | no discharge | OP | 5 | 2014 | 5 | 2014 | OP | 6 | 2014 | 6 | 2014 | OP | 6 | 2014 | 6 | 2014 | N | NG | CC | Y | Electric Utility | 1 | 3 | 2 | 2 | Complex
14354 | UT | 56237 | Lake Side Power Plant | 2017 | 2 | Many | Many | Many | Natural Gas Fired Combined Cycle | 273 | 69894 | 69894 |  |  |  | 356 | 130230 | 124629 | 1399703 | 0 |  | 1399703 |  | 1399703 |  |  |  |  | 18.631 | 13.911 | 267 | 199 |  |  | 287 | 200 | (RI) Recirculate: Induced Draft |  | RI | Closed | Fresh | Ground | Wells | no discharge | OP | 5 | 2014 | 5 | 2014 | OP | 6 | 2014 | 6 | 2014 | OP | 6 | 2014 | 6 | 2014 | N | NG | CC | Y | Electric Utility | 1 | 3 | 2 | 2 | Complex
14354 | UT | 56237 | Lake Side Power Plant | 2017 | 3 | Many | Many | Many | Natural Gas Fired Combined Cycle | 273 | 47515 | 47515 |  |  |  | 356 | 95620 | 89827 | 1097771 | 0 |  | 1097771 |  | 1097771 |  |  |  |  | 14.494 | 9.789 | 305 | 206 |  |  | 238 | 200 | (RI) Recirculate: Induced Draft |  | RI | Closed | Fresh | Ground | Wells | no discharge | OP | 5 | 2014 | 5 | 2014 | OP | 6 | 2014 | 6 | 2014 | OP | 6 | 2014 | 6 | 2014 | N | NG | CC | Y | Electric Utility | 1 | 3 | 2 | 2 | Complex
14354 | UT | 56237 | Lake Side Power Plant | 2017 | 4 | Many | Many | Many | Natural Gas Fired Combined Cycle | 273 | 48209 | 48209 |  |  |  | 356 | 98655 | 93327 | 1105603 | 0 |  | 1105603 |  | 1105603 |  |  |  |  | 4.126 | 2.632 | 86 | 55 |  |  | 74 | 200 | (RI) Recirculate: Induced Draft |  | RI | Closed | Fresh | Ground | Wells | no discharge | OP | 5 | 2014 | 5 | 2014 | OP | 6 | 2014 | 6 | 2014 | OP | 6 | 2014 | 6 | 2014 | N | NG | CC | Y | Electric Utility | 1 | 3 | 2 | 2 | Complex
14354 | UT | 56237 | Lake Side Power Plant | 2017 | 5 | Many | Many | Many | Natural Gas Fired Combined Cycle | 273 | 39068 | 39068 |  |  |  | 356 | 78697 | 73140 | 953285 | 0 |  | 953285 |  | 953285 |  |  |  |  | 11.402 | 8.449 | 292 | 216 |  |  | 183 | 200 | (RI) Recirculate: Induced Draft |  | RI | Closed | Fresh | Ground | Wells | no discharge | OP | 5 | 2014 | 5 | 2014 | OP | 6 | 2014 | 6 | 2014 | OP | 6 | 2014 | 6 | 2014 | N | NG | CC | Y | Electric Utility | 1 | 3 | 2 | 2 | Complex
14354 | UT | 56237 | Lake Side Power Plant | 2017 | 6 | Many | Many | Many | Natural Gas Fired Combined Cycle | 273 | 65977 | 65977 |  |  |  | 356 | 118637 | 112241 | 1399228 | 0 |  | 1399228 |  | 1399228 |  |  |  |  | 19.878 | 15.905 | 301 | 241 |  |  | 312 | 200 | (RI) Recirculate: Induced Draft |  | RI | Closed | Fresh | Ground | Wells | no discharge | OP | 5 | 2014 | 5 | 2014 | OP | 6 | 2014 | 6 | 2014 | OP | 6 | 2014 | 6 | 2014 | N | NG | CC | Y | Electric Utility | 1 | 3 | 2 | 2 | Complex
14354 | UT | 56237 | Lake Side Power Plant | 2017 | 7 | Many | Many | Many | Natural Gas Fired Combined Cycle | 273 | 93490 | 93490 |  |  |  | 356 | 162745 | 154989 | 1775239 | 0 |  | 1775239 |  | 1775239 |  |  |  |  | 28.868 | 22.963 | 309 | 246 |  |  | 419 | 200 | (RI) Recirculate: Induced Draft |  | RI | Closed | Fresh | Ground | Wells | no discharge | OP | 5 | 2014 | 5 | 2014 | OP | 6 | 2014 | 6 | 2014 | OP | 6 | 2014 | 6 | 2014 | N | NG | CC | Y | Electric Utility | 1 | 3 | 2 | 2 | Complex
14354 | UT | 56237 | Lake Side Power Plant | 2017 | 8 | Many | Many | Many | Natural Gas Fired Combined Cycle | 273 | 107946 | 107946 |  |  |  | 356 | 178407 | 170477 | 1933652 | 0 |  | 1933652 |  | 1933652 |  |  |  |  | 33.274 | 26.533 | 308 | 246 |  |  | 454 | 200 | (RI) Recirculate: Induced Draft |  | RI | Closed | Fresh | Ground | Wells | no discharge | OP | 5 | 2014 | 5 | 2014 | OP | 6 | 2014 | 6 | 2014 | OP | 6 | 2014 | 6 | 2014 | N | NG | CC | Y | Electric Utility | 1 | 3 | 2 | 2 | Complex
14354 | UT | 56237 | Lake Side Power Plant | 2017 | 9 | Many | Many | Many | Natural Gas Fired Combined Cycle | 273 | 40923 | 40923 |  |  |  | 356 | 78778 | 73335 | 932553 | 0 |  | 932553 |  | 932553 |  |  |  |  | 21.719 | 15.333 | 531 | 375 |  |  | 284 | 200 | (RI) Recirculate: Induced Draft |  | RI | Closed | Fresh | Ground | Wells | no discharge | OP | 5 | 2014 | 5 | 2014 | OP | 6 | 2014 | 6 | 2014 | OP | 6 | 2014 | 6 | 2014 | N | NG | CC | Y | Electric Utility | 1 | 3 | 2 | 2 | Complex
14354 | UT | 56237 | Lake Side Power Plant | 2017 | 10 | Many | Many | Many | Natural Gas Fired Combined Cycle | 273 | 20532 | 20532 |  |  |  | 356 | 42383 | 37957 | 569033 | 0 |  | 569033 |  | 569033 |  |  |  |  | 9.204 | 6.039 | 448 | 294 |  |  | 145 | 200 | (RI) Recirculate: Induced Draft |  | RI | Closed | Fresh | Ground | Wells | no discharge | OP | 5 | 2014 | 5 | 2014 | OP | 6 | 2014 | 6 | 2014 | OP | 6 | 2014 | 6 | 2014 | N | NG | CC | Y | Electric Utility | 1 | 3 | 2 | 2 | Complex
14354 | UT | 56237 | Lake Side Power Plant | 2017 | 11 | Many | Many | Many | Natural Gas Fired Combined Cycle | 273 | 44651 | 44651 |  |  |  | 356 | 91364 | 86282 | 1045450 | 0 |  | 1045450 |  | 1045450 |  |  |  |  | 3.653 | 2.475 | 82 | 55 |  |  | 79 | 200 | (RI) Recirculate: Induced Draft |  | RI | Closed | Fresh | Ground | Wells | no discharge | OP | 5 | 2014 | 5 | 2014 | OP | 6 | 2014 | 6 | 2014 | OP | 6 | 2014 | 6 | 2014 | N | NG | CC | Y | Electric Utility | 1 | 3 | 2 | 2 | Complex
14354 | UT | 56237 | Lake Side Power Plant | 2017 | 12 | Many | Many | Many | Natural Gas Fired Combined Cycle | 273 | 77642 | 77642 |  |  |  | 356 | 152566 | 147349 | 1681631 | 0 |  | 1681631 |  | 1681631 |  |  |  |  | 17.88 | 14.511 | 230 | 187 |  |  | 383 | 200 | (RI) Recirculate: Induced Draft |  | RI | Closed | Fresh | Ground | Wells | no discharge | OP | 5 | 2014 | 5 | 2014 | OP | 6 | 2014 | 6 | 2014 | OP | 6 | 2014 | 6 | 2014 | N | NG | CC | Y | Electric Utility | 1 | 3 | 2 | 2 | Complex
56480 | NY | 56259 | Empire Generating Co LLC | 2017 | 1 | Many | Many | MOCT1 | Natural Gas Fired Combined Cycle | 270 | 75548 | 73762 |  |  |  | 310 | 145608 | 142165 | 1636450 | 43641 |  | 1592808 |  | 1636450 | 0 |  |  |  | 61.49 | 38.44 | 834 | 521 |  |  | 744 |  | (HRI) Hybrid: Dry / Induced Draft |  | HRI | Dry/Hybrid | Reclaimed | Discharge | Albany Municipal Sewer Plant | Hudson River | OP | 9 | 2010 | 9 | 2010 | OP | 9 | 2010 | 9 | 2010 | OP | 9 | 2010 | 9 | 2010 | Y | NG | CC | Y | IPP CHP | 1 | 3 | 2 | 1 | 1C MB MG
56480 | NY | 56259 | Empire Generating Co LLC | 2017 | 2 | Many | Many | MOCT1 | Natural Gas Fired Combined Cycle | 270 | 74997 | 73058 |  |  |  | 310 | 141063 | 137417 | 1582199 | 45019 |  | 1537180 |  | 1582199 | 0 |  |  |  | 63.57 | 37.63 | 870 | 515 |  |  | 672 |  | (HRI) Hybrid: Dry / Induced Draft |  | HRI | Dry/Hybrid | Reclaimed | Discharge | Albany Municipal Sewer Plant | Hudson River | OP | 9 | 2010 | 9 | 2010 | OP | 9 | 2010 | 9 | 2010 | OP | 9 | 2010 | 9 | 2010 | Y | NG | CC | Y | IPP CHP | 1 | 3 | 2 | 1 | 1C MB MG
56480 | NY | 56259 | Empire Generating Co LLC | 2017 | 3 | Many | Many | MOCT1 | Natural Gas Fired Combined Cycle | 270 | 89241 | 87024 |  |  |  | 310 | 166187 | 162058 | 1866525 | 70577 |  | 1795948 |  | 1866525 | 0 |  |  |  | 75.05 | 46.09 | 862 | 530 |  |  | 743 |  | (HRI) Hybrid: Dry / Induced Draft |  | HRI | Dry/Hybrid | Reclaimed | Discharge | Albany Municipal Sewer Plant | Hudson River | OP | 9 | 2010 | 9 | 2010 | OP | 9 | 2010 | 9 | 2010 | OP | 9 | 2010 | 9 | 2010 | Y | NG | CC | Y | IPP CHP | 1 | 3 | 2 | 1 | 1C MB MG
56480 | NY | 56259 | Empire Generating Co LLC | 2017 | 4 | Many | Many | MOCT1 | Natural Gas Fired Combined Cycle | 270 | 84765 | 82491 |  |  |  | 310 | 147556 | 143598 | 1689995 | 72136 |  | 1617859 |  | 1689995 | 0 |  |  |  | 76.72 | 46.93 | 930 | 569 |  |  | 720 |  | (HRI) Hybrid: Dry / Induced Draft |  | HRI | Dry/Hybrid | Reclaimed | Discharge | Albany Municipal Sewer Plant | Hudson River | OP | 9 | 2010 | 9 | 2010 | OP | 9 | 2010 | 9 | 2010 | OP | 9 | 2010 | 9 | 2010 | Y | NG | CC | Y | IPP CHP | 1 | 3 | 2 | 1 | 1C MB MG
56480 | NY | 56259 | Empire Generating Co LLC | 2017 | 5 | Many | Many | MOCT1 | Natural Gas Fired Combined Cycle | 270 | 58886 | 57149 |  |  |  | 310 | 101021 | 98033 | 1186394 | 56070 |  | 1130324 |  | 1186394 | 0 |  |  |  | 57.55 | 37.99 | 1007 | 665 |  |  | 614 |  | (HRI) Hybrid: Dry / Induced Draft |  | HRI | Dry/Hybrid | Reclaimed | Discharge | Albany Municipal Sewer Plant | Hudson River | OP | 9 | 2010 | 9 | 2010 | OP | 9 | 2010 | 9 | 2010 | OP | 9 | 2010 | 9 | 2010 | Y | NG | CC | Y | IPP CHP | 1 | 3 | 2 | 1 | 1C MB MG
56480 | NY | 56259 | Empire Generating Co LLC | 2017 | 6 | Many | Many | MOCT1 | Natural Gas Fired Combined Cycle | 270 | 90852 | 88282 |  |  |  | 310 | 157405 | 152952 | 1789713 | 52671 |  | 1737041 |  | 1789713 | 0 |  |  |  | 88.41 | 56.41 | 1001 | 639 |  |  | 720 |  | (HRI) Hybrid: Dry / Induced Draft |  | HRI | Dry/Hybrid | Reclaimed | Discharge | Albany Municipal Sewer Plant | Hudson River | OP | 9 | 2010 | 9 | 2010 | OP | 9 | 2010 | 9 | 2010 | OP | 9 | 2010 | 9 | 2010 | Y | NG | CC | Y | IPP CHP | 1 | 3 | 2 | 1 | 1C MB MG
56480 | NY | 56259 | Empire Generating Co LLC | 2017 | 7 | Many | Many | MOCT1 | Natural Gas Fired Combined Cycle | 270 | 94358 | 91536 |  |  |  | 310 | 149089 | 144631 | 1701390 | 101359 |  | 1600031 |  | 1701390 | 0 |  |  |  | 88.55 | 59.8 | 967 | 653 |  |  | 744 |  | (HRI) Hybrid: Dry / Induced Draft |  | HRI | Dry/Hybrid | Reclaimed | Discharge | Albany Municipal Sewer Plant | Hudson River | OP | 9 | 2010 | 9 | 2010 | OP | 9 | 2010 | 9 | 2010 | OP | 9 | 2010 | 9 | 2010 | Y | NG | CC | Y | IPP CHP | 1 | 3 | 2 | 1 | 1C MB MG
56480 | NY | 56259 | Empire Generating Co LLC | 2017 | 8 | Many | Many | MOCT1 | Natural Gas Fired Combined Cycle | 270 | 102815 | 99847 |  |  |  | 310 | 157190 | 152652 | 1916969 | 58151 |  | 1858818 |  | 1916969 | 0 |  |  |  | 91.28 | 61.78 | 914 | 619 |  |  | 744 |  | (HRI) Hybrid: Dry / Induced Draft |  | HRI | Dry/Hybrid | Reclaimed | Discharge | Albany Municipal Sewer Plant | Hudson River | OP | 9 | 2010 | 9 | 2010 | OP | 9 | 2010 | 9 | 2010 | OP | 9 | 2010 | 9 | 2010 | Y | NG | CC | Y | IPP CHP | 1 | 3 | 2 | 1 | 1C MB MG
56480 | NY | 56259 | Empire Generating Co LLC | 2017 | 9 | Many | Many | MOCT1 | Natural Gas Fired Combined Cycle | 270 | 103990 | 101126 |  |  |  | 310 | 152252 | 148059 | 1801002 | 164335 |  | 1636667 |  | 1801002 | 0 |  |  |  | 86.48 | 60.01 | 855 | 593 |  |  | 720 |  | (HRI) Hybrid: Dry / Induced Draft |  | HRI | Dry/Hybrid | Reclaimed | Discharge | Albany Municipal Sewer Plant | Hudson River | OP | 9 | 2010 | 9 | 2010 | OP | 9 | 2010 | 9 | 2010 | OP | 9 | 2010 | 9 | 2010 | Y | NG | CC | Y | IPP CHP | 1 | 3 | 2 | 1 | 1C MB MG
56480 | NY | 56259 | Empire Generating Co LLC | 2017 | 10 | Many | Many | MOCT1 | Natural Gas Fired Combined Cycle | 270 | 41159 | 39817 |  |  |  | 310 | 70792 | 68483 | 823604 | 37077 |  | 786528 |  | 823604 | 0 |  |  |  | 42.07 | 31.03 | 1057 | 779 |  |  | 744 |  | (HRI) Hybrid: Dry / Induced Draft |  | HRI | Dry/Hybrid | Reclaimed | Discharge | Albany Municipal Sewer Plant | Hudson River | OP | 9 | 2010 | 9 | 2010 | OP | 9 | 2010 | 9 | 2010 | OP | 9 | 2010 | 9 | 2010 | Y | NG | CC | Y | IPP CHP | 1 | 3 | 2 | 1 | 1C MB MG
56480 | NY | 56259 | Empire Generating Co LLC | 2017 | 11 | Many | Many | MOCT1 | Natural Gas Fired Combined Cycle | 270 | 36305 | 35097 |  |  |  | 310 | 61215 | 59161 | 722264 | 51262 |  | 671002 |  | 722264 | 0 |  |  |  | 29.13 | 18.83 | 830 | 537 |  |  | 720 |  | (HRI) Hybrid: Dry / Induced Draft |  | HRI | Dry/Hybrid | Reclaimed | Discharge | Albany Municipal Sewer Plant | Hudson River | OP | 9 | 2010 | 9 | 2010 | OP | 9 | 2010 | 9 | 2010 | OP | 9 | 2010 | 9 | 2010 | Y | NG | CC | Y | IPP CHP | 1 | 3 | 2 | 1 | 1C MB MG
56480 | NY | 56259 | Empire Generating Co LLC | 2017 | 12 | Many | Many | MOCT1 | Natural Gas Fired Combined Cycle | 270 | 48647 | 47216 |  |  |  | 310 | 83309 | 80830 | 970679 | 36071 |  | 934609 |  | 970679 | 0 |  |  |  | 38.82 | 24.05 | 822 | 509 |  |  | 744 |  | (HRI) Hybrid: Dry / Induced Draft |  | HRI | Dry/Hybrid | Reclaimed | Discharge | Albany Municipal Sewer Plant | Hudson River | OP | 9 | 2010 | 9 | 2010 | OP | 9 | 2010 | 9 | 2010 | OP | 9 | 2010 | 9 | 2010 | Y | NG | CC | Y | IPP CHP | 1 | 3 | 2 | 1 | 1C MB MG
56766 | TX | 56349 | Quail Run Energy Center | 2017 | 1 | Many | Many | Many | Natural Gas Fired Combined Cycle | 196.2 | 834 | 834 |  |  |  | 276 | 1863 | 1779 | 26700 | 44 |  | 26655 |  | 26700 |  |  |  |  | 3.607 | 2.222 | 4325 | 2664 |  |  | 24 |  | (RI) Recirculate: Induced Draft |  | RI | Closed | Fresh | Ground | Texland Great Plants Water Sup | Evaporation Ponds/Gulf Coast Author | OP | 5 | 2002 | 5 | 2008 | OP | 4 | 2007 | 4 | 2008 | OP | 4 | 2007 | 4 | 2008 | N | NG | CC | Y | IPP Non-CHP | 1 | 6 | 4 | 2 | Complex
56766 | TX | 56349 | Quail Run Energy Center | 2017 | 2 | Many | Many | Many | Natural Gas Fired Combined Cycle | 196.2 | 2018 | 2018 |  |  |  | 276 | 3999 | 3810 | 55383 | 60 |  | 55323 |  | 55383 |  |  |  |  | 4.669 | 3.016 | 2314 | 1495 |  |  | 41 |  | (RI) Recirculate: Induced Draft |  | RI | Closed | Fresh | Ground | Texland Great Plants Water Sup | Evaporation Ponds/Gulf Coast Author | OP | 5 | 2002 | 5 | 2008 | OP | 4 | 2007 | 4 | 2008 | OP | 4 | 2007 | 4 | 2008 | N | NG | CC | Y | IPP Non-CHP | 1 | 6 | 4 | 2 | Complex
56766 | TX | 56349 | Quail Run Energy Center | 2017 | 3 | Many | Many | Many | Natural Gas Fired Combined Cycle | 196.2 | 5657 | 5657 |  |  |  | 276 | 10933 | 10438 | 144839 | 1792 |  | 143047 |  | 144839 |  |  |  |  | 8.324 | 6.073 | 1471 | 1074 |  |  | 99 |  | (RI) Recirculate: Induced Draft |  | RI | Closed | Fresh | Ground | Texland Great Plants Water Sup | Evaporation Ponds/Gulf Coast Author | OP | 5 | 2002 | 5 | 2008 | OP | 4 | 2007 | 4 | 2008 | OP | 4 | 2007 | 4 | 2008 | N | NG | CC | Y | IPP Non-CHP | 1 | 6 | 4 | 2 | Complex
56766 | TX | 56349 | Quail Run Energy Center | 2017 | 4 | Many | Many | Many | Natural Gas Fired Combined Cycle | 196.2 | 4286 | 4286 |  |  |  | 276 | 8430 | 8082 | 111980 | 1561 |  | 110418 |  | 111980 |  |  |  |  | 8.962 | 6.777 | 2091 | 1581 |  |  | 65 |  | (RI) Recirculate: Induced Draft |  | RI | Closed | Fresh | Ground | Texland Great Plants Water Sup | Evaporation Ponds/Gulf Coast Author | OP | 5 | 2002 | 5 | 2008 | OP | 4 | 2007 | 4 | 2008 | OP | 4 | 2007 | 4 | 2008 | N | NG | CC | Y | IPP Non-CHP | 1 | 6 | 4 | 2 | Complex
56766 | TX | 56349 | Quail Run Energy Center | 2017 | 5 | Many | Many | Many | Natural Gas Fired Combined Cycle | 196.2 | 8701 | 8701 |  |  |  | 276 | 17364 | 16708 | 219915 | 2018 |  | 217897 |  | 219915 |  |  |  |  | 13.338 | 9.473 | 1533 | 1089 |  |  | 120 |  | (RI) Recirculate: Induced Draft |  | RI | Closed | Fresh | Ground | Texland Great Plants Water Sup | Evaporation Ponds/Gulf Coast Author | OP | 5 | 2002 | 5 | 2008 | OP | 4 | 2007 | 4 | 2008 | OP | 4 | 2007 | 4 | 2008 | N | NG | CC | Y | IPP Non-CHP | 1 | 6 | 4 | 2 | Complex
56766 | TX | 56349 | Quail Run Energy Center | 2017 | 6 | Many | Many | Many | Natural Gas Fired Combined Cycle | 196.2 | 27849 | 27849 |  |  |  | 276 | 52353 | 50050 | 648074 | 12830 |  | 635244 |  | 648074 |  |  |  |  | 42.125 | 33.698 | 1513 | 1210 |  |  | 340 |  | (RI) Recirculate: Induced Draft |  | RI | Closed | Fresh | Ground | Texland Great Plants Water Sup | Evaporation Ponds/Gulf Coast Author | OP | 5 | 2002 | 5 | 2008 | OP | 4 | 2007 | 4 | 2008 | OP | 4 | 2007 | 4 | 2008 | N | NG | CC | Y | IPP Non-CHP | 1 | 6 | 4 | 2 | Complex
56766 | TX | 56349 | Quail Run Energy Center | 2017 | 7 | Many | Many | Many | Natural Gas Fired Combined Cycle | 196.2 | 52448 | 52448 |  |  |  | 276 | 91631 | 87561 | 1176042 | 31054 |  | 1144989 |  | 1176042 |  |  |  |  | 60.804 | 54.192 | 1159 | 1033 |  |  | 425 |  | (RI) Recirculate: Induced Draft |  | RI | Closed | Fresh | Ground | Texland Great Plants Water Sup | Evaporation Ponds/Gulf Coast Author | OP | 5 | 2002 | 5 | 2008 | OP | 4 | 2007 | 4 | 2008 | OP | 4 | 2007 | 4 | 2008 | N | NG | CC | Y | IPP Non-CHP | 1 | 6 | 4 | 2 | Complex
56766 | TX | 56349 | Quail Run Energy Center | 2017 | 8 | Many | Many | Many | Natural Gas Fired Combined Cycle | 196.2 | 40124 | 40124 |  |  |  | 276 | 75465 | 72386 | 972299 | 20489 |  | 951810 |  | 972299 |  |  |  |  | 51.178 | 45.168 | 1275 | 1126 |  |  | 335 |  | (RI) Recirculate: Induced Draft |  | RI | Closed | Fresh | Ground | Texland Great Plants Water Sup | Evaporation Ponds/Gulf Coast Author | OP | 5 | 2002 | 5 | 2008 | OP | 4 | 2007 | 4 | 2008 | OP | 4 | 2007 | 4 | 2008 | N | NG | CC | Y | IPP Non-CHP | 1 | 6 | 4 | 2 | Complex
56766 | TX | 56349 | Quail Run Energy Center | 2017 | 9 | Many | Many | Many | Natural Gas Fired Combined Cycle | 196.2 | 16806 | 16806 |  |  |  | 276 | 32569 | 31199 | 427435 | 6643 |  | 420792 |  | 427435 |  |  |  |  | 25.485 | 21.061 | 1516 | 1253 |  |  | 238 |  | (RI) Recirculate: Induced Draft |  | RI | Closed | Fresh | Ground | Texland Great Plants Water Sup | Evaporation Ponds/Gulf Coast Author | OP | 5 | 2002 | 5 | 2008 | OP | 4 | 2007 | 4 | 2008 | OP | 4 | 2007 | 4 | 2008 | N | NG | CC | Y | IPP Non-CHP | 1 | 6 | 4 | 2 | Complex
56766 | TX | 56349 | Quail Run Energy Center | 2017 | 10 | Many | Many | Many | Natural Gas Fired Combined Cycle | 196.2 | 5562 | 5562 |  |  |  | 276 | 10806 | 10328 | 143153 | 4560 |  | 138592 |  | 143153 |  |  |  |  | 11.031 | 6.987 | 1983 | 1256 |  |  | 103 |  | (RI) Recirculate: Induced Draft |  | RI | Closed | Fresh | Ground | Texland Great Plants Water Sup | Evaporation Ponds/Gulf Coast Author | OP | 5 | 2002 | 5 | 2008 | OP | 4 | 2007 | 4 | 2008 | OP | 4 | 2007 | 4 | 2008 | N | NG | CC | Y | IPP Non-CHP | 1 | 6 | 4 | 2 | Complex
56766 | TX | 56349 | Quail Run Energy Center | 2017 | 11 | Many | Many | Many | Natural Gas Fired Combined Cycle | 196.2 | 8405 | 8405 |  |  |  | 276 | 16480 | 15805 | 223042 | 4943 |  | 218099 |  | 223042 |  |  |  |  | 13.772 | 10.183 | 1639 | 1212 |  |  | 113 |  | (RI) Recirculate: Induced Draft |  | RI | Closed | Fresh | Ground | Texland Great Plants Water Sup | Evaporation Ponds/Gulf Coast Author | OP | 5 | 2002 | 5 | 2008 | OP | 4 | 2007 | 4 | 2008 | OP | 4 | 2007 | 4 | 2008 | N | NG | CC | Y | IPP Non-CHP | 1 | 6 | 4 | 2 | Complex
56766 | TX | 56349 | Quail Run Energy Center | 2017 | 12 | Many | Many | Many | Natural Gas Fired Combined Cycle | 196.2 | 4684 | 4684 |  |  |  | 276 | 9370 | 9029 | 125002 | 4057 |  | 120945 |  | 125002 |  |  |  |  | 6.907 | 4.749 | 1475 | 1014 |  |  | 86 |  | (RI) Recirculate: Induced Draft |  | RI | Closed | Fresh | Ground | Texland Great Plants Water Sup | Evaporation Ponds/Gulf Coast Author | OP | 5 | 2002 | 5 | 2008 | OP | 4 | 2007 | 4 | 2008 | OP | 4 | 2007 | 4 | 2008 | N | NG | CC | Y | IPP Non-CHP | 1 | 6 | 4 | 2 | Complex
56765 | TX | 56350 | Colorado Bend Energy Center | 2017 | 1 | Many | Many | Many | Natural Gas Fired Combined Cycle | 204 | 79517 | 79517 |  |  |  | 264 | 111626 | 106311 | 1598727 | 9 |  | 1598718 |  | 1598727 |  |  |  |  | 28.993 | 25.665 | 365 | 323 |  |  | 590 |  | (RI) Recirculate: Induced Draft |  | RI | Closed | Fresh | Ground | Multiple | Colorado River | OP | 5 | 2002 | 6 | 2008 | OP | 6 | 2007 | 7 | 2008 | OP | 6 | 2007 | 8 | 2008 | N | NG | CC | Y | IPP Non-CHP | 1 | 6 | 4 | 2 | Complex
56765 | TX | 56350 | Colorado Bend Energy Center | 2017 | 2 | Many | Many | Many | Natural Gas Fired Combined Cycle | 204 | 97553 | 97553 |  |  |  | 264 | 137825 | 131262 | 1970355 | 1514 |  | 1968842 |  | 1970355 |  |  |  |  | 27.047 | 22.968 | 277 | 235 |  |  | 660 |  | (RI) Recirculate: Induced Draft |  | RI | Closed | Fresh | Ground | Multiple | Colorado River | OP | 5 | 2002 | 6 | 2008 | OP | 6 | 2007 | 7 | 2008 | OP | 6 | 2007 | 8 | 2008 | N | NG | CC | Y | IPP Non-CHP | 1 | 6 | 4 | 2 | Complex
56765 | TX | 56350 | Colorado Bend Energy Center | 2017 | 3 | Many | Many | Many | Natural Gas Fired Combined Cycle | 204 | 111185 | 111185 |  |  |  | 264 | 161083 | 153412 | 2201982 | 17962 |  | 2184020 |  | 2201982 |  |  |  |  | 73.153 | 60.694 | 658 | 546 |  |  | 721 |  | (RI) Recirculate: Induced Draft |  | RI | Closed | Fresh | Ground | Multiple | Colorado River | OP | 5 | 2002 | 6 | 2008 | OP | 6 | 2007 | 7 | 2008 | OP | 6 | 2007 | 8 | 2008 | N | NG | CC | Y | IPP Non-CHP | 1 | 6 | 4 | 2 | Complex
56765 | TX | 56350 | Colorado Bend Energy Center | 2017 | 4 | Many | Many | Many | Natural Gas Fired Combined Cycle | 204 | 55530 | 55530 |  |  |  | 264 | 81139 | 77275 | 1132983 | 29735 |  | 1103247 |  | 1132983 |  |  |  |  | 12.501 | 3.953 | 225 | 71 |  |  | 383 |  | (RI) Recirculate: Induced Draft |  | RI | Closed | Fresh | Ground | Multiple | Colorado River | OP | 5 | 2002 | 6 | 2008 | OP | 6 | 2007 | 7 | 2008 | OP | 6 | 2007 | 8 | 2008 | N | NG | CC | Y | IPP Non-CHP | 1 | 6 | 4 | 2 | Complex
56765 | TX | 56350 | Colorado Bend Energy Center | 2017 | 5 | Many | Many | Many | Natural Gas Fired Combined Cycle | 204 | 114074 | 114074 |  |  |  | 264 | 168008 | 160008 | 2274666 | 41820 |  | 2232846 |  | 2274666 |  |  |  |  | 45.265 | 27.632 | 397 | 242 |  |  | 744 |  | (RI) Recirculate: Induced Draft |  | RI | Closed | Fresh | Ground | Multiple | Colorado River | OP | 5 | 2002 | 6 | 2008 | OP | 6 | 2007 | 7 | 2008 | OP | 6 | 2007 | 8 | 2008 | N | NG | CC | Y | IPP Non-CHP | 1 | 6 | 4 | 2 | Complex
56765 | TX | 56350 | Colorado Bend Energy Center | 2017 | 6 | Many | Many | Many | Natural Gas Fired Combined Cycle | 204 | 114339 | 114339 |  |  |  | 264 | 167617 | 159636 | 2285905 | 70032 |  | 2215873 |  | 2285905 |  |  |  |  | 75.73 | 55.512 | 662 | 486 |  |  | 720 |  | (RI) Recirculate: Induced Draft |  | RI | Closed | Fresh | Ground | Multiple | Colorado River | OP | 5 | 2002 | 6 | 2008 | OP | 6 | 2007 | 7 | 2008 | OP | 6 | 2007 | 8 | 2008 | N | NG | CC | Y | IPP Non-CHP | 1 | 6 | 4 | 2 | Complex
56765 | TX | 56350 | Colorado Bend Energy Center | 2017 | 7 | Many | Many | Many | Natural Gas Fired Combined Cycle | 204 | 116334 | 116334 |  |  |  | 264 | 171595 | 163425 | 2334061 | 114166 |  | 2219896 |  | 2334061 |  |  |  |  | 76.976 | 57.167 | 662 | 491 |  |  | 724 |  | (RI) Recirculate: Induced Draft |  | RI | Closed | Fresh | Ground | Multiple | Colorado River | OP | 5 | 2002 | 6 | 2008 | OP | 6 | 2007 | 7 | 2008 | OP | 6 | 2007 | 8 | 2008 | N | NG | CC | Y | IPP Non-CHP | 1 | 6 | 4 | 2 | Complex
56765 | TX | 56350 | Colorado Bend Energy Center | 2017 | 8 | Many | Many | Many | Natural Gas Fired Combined Cycle | 204 | 93652 | 93652 |  |  |  | 264 | 138075 | 131500 | 1879535 | 127393 |  | 1752142 |  | 1879535 |  |  |  |  | 62.726 | 46.065 | 670 | 492 |  |  | 605 |  | (RI) Recirculate: Induced Draft |  | RI | Closed | Fresh | Ground | Multiple | Colorado River | OP | 5 | 2002 | 6 | 2008 | OP | 6 | 2007 | 7 | 2008 | OP | 6 | 2007 | 8 | 2008 | N | NG | CC | Y | IPP Non-CHP | 1 | 6 | 4 | 2 | Complex
56765 | TX | 56350 | Colorado Bend Energy Center | 2017 | 9 | Many | Many | Many | Natural Gas Fired Combined Cycle | 204 | 46718 | 46718 |  |  |  | 264 | 69047 | 65759 | 986360 | 130625 |  | 855735 |  | 986360 |  |  |  |  | 8.751 | 0.516 | 187 | 11 |  |  | 391 |  | (RI) Recirculate: Induced Draft |  | RI | Closed | Fresh | Ground | Multiple | Colorado River | OP | 5 | 2002 | 6 | 2008 | OP | 6 | 2007 | 7 | 2008 | OP | 6 | 2007 | 8 | 2008 | N | NG | CC | Y | IPP Non-CHP | 1 | 6 | 4 | 2 | Complex
56765 | TX | 56350 | Colorado Bend Energy Center | 2017 | 10 | Many | Many | Many | Natural Gas Fired Combined Cycle | 204 | 32927 | 32927 |  |  |  | 264 | 49632 | 47270 | 712422 | 126175 |  | 586247 |  | 712422 |  |  |  |  | 5.56 | 3.257 | 169 | 99 |  |  | 234 |  | (RI) Recirculate: Induced Draft |  | RI | Closed | Fresh | Ground | Multiple | Colorado River | OP | 5 | 2002 | 6 | 2008 | OP | 6 | 2007 | 7 | 2008 | OP | 6 | 2007 | 8 | 2008 | N | NG | CC | Y | IPP Non-CHP | 1 | 6 | 4 | 2 | Complex
56765 | TX | 56350 | Colorado Bend Energy Center | 2017 | 11 | Many | Many | Many | Natural Gas Fired Combined Cycle | 204 | 19452 | 19452 |  |  |  | 264 | 31064 | 29584 | 459277 | 111520 |  | 347757 |  | 459277 |  |  |  |  | 2.682 | 1.193 | 138 | 61 |  |  | 234 |  | (RI) Recirculate: Induced Draft |  | RI | Closed | Fresh | Ground | Multiple | Colorado River | OP | 5 | 2002 | 6 | 2008 | OP | 6 | 2007 | 7 | 2008 | OP | 6 | 2007 | 8 | 2008 | N | NG | CC | Y | IPP Non-CHP | 1 | 6 | 4 | 2 | Complex
56765 | TX | 56350 | Colorado Bend Energy Center | 2017 | 12 | Many | Many | Many | Natural Gas Fired Combined Cycle | 204 | 21386 | 21386 |  |  |  | 264 | 39026 | 37167 | 592950 | 127153 |  | 465797 |  | 592950 |  |  |  |  | 3.568 | 1.415 | 167 | 66 |  |  | 262 |  | (RI) Recirculate: Induced Draft |  | RI | Closed | Fresh | Ground | Multiple | Colorado River | OP | 5 | 2002 | 6 | 2008 | OP | 6 | 2007 | 7 | 2008 | OP | 6 | 2007 | 8 | 2008 | N | NG | CC | Y | IPP Non-CHP | 1 | 6 | 4 | 2 | Complex
6616 | FL | 56400 | Treasure Coast Energy Center | 2017 | 1 | Many | HRSG1 | C-TWR1 | Natural Gas Fired Combined Cycle | 159.2 | 63636 | 61761 |  |  |  | 159 | 106063 | 103096 | 1175245 | 837 |  | 1174408 |  | 1175245 | 0 |  |  |  | 44.202 | 34.669 | 716 | 561 |  |  | 744 |  | (RI) Recirculate: Induced Draft |  | RI | Closed | Saline | Ground | Well Water + Treated Effluent | Deep injection well | OP | 5 | 2008 | 5 | 2008 | OP | 5 | 2008 | 5 | 2008 | OP | 5 | 2008 | 5 | 2008 | N | NG | CC | Y | Electric Utility | 1 | 2 | 1 | 1 | 1C 1B MG
6616 | FL | 56400 | Treasure Coast Energy Center | 2017 | 2 | Many | HRSG1 | C-TWR1 | Natural Gas Fired Combined Cycle | 159.2 | 57627 | 55988 |  |  |  | 159 | 95177 | 92407 | 1051315 | 681 |  | 1050633 |  | 1051315 | 0 |  |  |  | 42.721 | 31.326 | 763 | 560 |  |  | 672 |  | (RI) Recirculate: Induced Draft |  | RI | Closed | Saline | Ground | Well Water + Treated Effluent | Deep injection well | OP | 5 | 2008 | 5 | 2008 | OP | 5 | 2008 | 5 | 2008 | OP | 5 | 2008 | 5 | 2008 | N | NG | CC | Y | Electric Utility | 1 | 2 | 1 | 1 | 1C 1B MG
6616 | FL | 56400 | Treasure Coast Energy Center | 2017 | 3 | Many | HRSG1 | C-TWR1 | Natural Gas Fired Combined Cycle | 159.2 | 37208 | 36104 |  |  |  | 159 | 60603 | 58684 | 659857 | 957 |  | 658900 |  | 659857 | 0 |  |  |  | 30.744 | 21.556 | 852 | 597 |  |  | 408 |  | (RI) Recirculate: Induced Draft |  | RI | Closed | Saline | Ground | Well Water + Treated Effluent | Deep injection well | OP | 5 | 2008 | 5 | 2008 | OP | 5 | 2008 | 5 | 2008 | OP | 5 | 2008 | 5 | 2008 | N | NG | CC | Y | Electric Utility | 1 | 2 | 1 | 1 | 1C 1B MG
6616 | FL | 56400 | Treasure Coast Energy Center | 2017 | 4 | Many | HRSG1 | C-TWR1 | Natural Gas Fired Combined Cycle | 159.2 | 65693 | 63941 |  |  |  | 159 | 103570 | 100558 | 1143347 | 1780 |  | 1141567 |  | 1143347 | 0 |  |  |  | 46.216 | 35.677 | 723 | 558 |  |  | 713 |  | (RI) Recirculate: Induced Draft |  | RI | Closed | Saline | Ground | Well Water + Treated Effluent | Deep injection well | OP | 5 | 2008 | 5 | 2008 | OP | 5 | 2008 | 5 | 2008 | OP | 5 | 2008 | 5 | 2008 | N | NG | CC | Y | Electric Utility | 1 | 2 | 1 | 1 | 1C 1B MG
6616 | FL | 56400 | Treasure Coast Energy Center | 2017 | 5 | Many | HRSG1 | C-TWR1 | Natural Gas Fired Combined Cycle | 159.2 | 69724 | 67919 |  |  |  | 159 | 104643 | 101440 | 1211055 | 3158 |  | 1207897 |  | 1211055 | 0 |  |  |  | 52.16 | 40.292 | 768 | 593 |  |  | 744 |  | (RI) Recirculate: Induced Draft |  | RI | Closed | Saline | Ground | Well Water + Treated Effluent | Deep injection well | OP | 5 | 2008 | 5 | 2008 | OP | 5 | 2008 | 5 | 2008 | OP | 5 | 2008 | 5 | 2008 | N | NG | CC | Y | Electric Utility | 1 | 2 | 1 | 1 | 1C 1B MG
6616 | FL | 56400 | Treasure Coast Energy Center | 2017 | 6 | Many | HRSG1 | C-TWR1 | Natural Gas Fired Combined Cycle | 159.2 | 66827 | 65082 |  |  |  | 159 | 106039 | 102952 | 1158544 | 1819 |  | 1156726 |  | 1158544 | 0 |  |  |  | 48.035 | 37.317 | 738 | 573 |  |  | 720 |  | (RI) Recirculate: Induced Draft |  | RI | Closed | Saline | Ground | Well Water + Treated Effluent | Deep injection well | OP | 5 | 2008 | 5 | 2008 | OP | 5 | 2008 | 5 | 2008 | OP | 5 | 2008 | 5 | 2008 | N | NG | CC | Y | Electric Utility | 1 | 2 | 1 | 1 | 1C 1B MG
6616 | FL | 56400 | Treasure Coast Energy Center | 2017 | 7 | Many | HRSG1 | C-TWR1 | Natural Gas Fired Combined Cycle | 159.2 | 68148 | 66317 |  |  |  | 159 | 105799 | 102577 | 1204556 | 2619 |  | 1201936 |  | 1204556 | 0 |  |  |  | 50.482 | 39.178 | 761 | 591 |  |  | 730 |  | (RI) Recirculate: Induced Draft |  | RI | Closed | Saline | Ground | Well Water + Treated Effluent | Deep injection well | OP | 5 | 2008 | 5 | 2008 | OP | 5 | 2008 | 5 | 2008 | OP | 5 | 2008 | 5 | 2008 | N | NG | CC | Y | Electric Utility | 1 | 2 | 1 | 1 | 1C 1B MG
6616 | FL | 56400 | Treasure Coast Energy Center | 2017 | 8 | Many | HRSG1 | C-TWR1 | Natural Gas Fired Combined Cycle | 159.2 | 66996 | 65153 |  |  |  | 159 | 103122 | 99909 | 1182498 | 2939 |  | 1179559 |  | 1182498 | 0 |  |  |  | 51.328 | 40.22 | 788 | 617 |  |  | 713 |  | (RI) Recirculate: Induced Draft |  | RI | Closed | Saline | Ground | Well Water + Treated Effluent | Deep injection well | OP | 5 | 2008 | 5 | 2008 | OP | 5 | 2008 | 5 | 2008 | OP | 5 | 2008 | 5 | 2008 | N | NG | CC | Y | Electric Utility | 1 | 2 | 1 | 1 | 1C 1B MG
6616 | FL | 56400 | Treasure Coast Energy Center | 2017 | 9 | Many | HRSG1 | C-TWR1 | Natural Gas Fired Combined Cycle | 159.2 | 62488 | 60698 |  |  |  | 159 | 96203 | 92991 | 1104924 | 2742 |  | 1102182 |  | 1104924 | 0 |  |  |  | 50.397 | 36.717 | 830 | 605 |  |  | 669 |  | (RI) Recirculate: Induced Draft |  | RI | Closed | Saline | Ground | Well Water + Treated Effluent | Deep injection well | OP | 5 | 2008 | 5 | 2008 | OP | 5 | 2008 | 5 | 2008 | OP | 5 | 2008 | 5 | 2008 | N | NG | CC | Y | Electric Utility | 1 | 2 | 1 | 1 | 1C 1B MG
6616 | FL | 56400 | Treasure Coast Energy Center | 2017 | 10 | Many | HRSG1 | C-TWR1 | Natural Gas Fired Combined Cycle | 159.2 | 66632 | 64473 |  |  |  | 159 | 105618 | 102794 | 1235413 | 2459 |  | 1232953 |  | 1235413 | 0 |  |  |  | 55.596 | 39.611 | 862 | 614 |  |  | 744 |  | (RI) Recirculate: Induced Draft |  | RI | Closed | Saline | Ground | Well Water + Treated Effluent | Deep injection well | OP | 5 | 2008 | 5 | 2008 | OP | 5 | 2008 | 5 | 2008 | OP | 5 | 2008 | 5 | 2008 | N | NG | CC | Y | Electric Utility | 1 | 2 | 1 | 1 | 1C 1B MG
6616 | FL | 56400 | Treasure Coast Energy Center | 2017 | 11 | Many | HRSG1 | C-TWR1 | Natural Gas Fired Combined Cycle | 159.2 | 43374 | 40724 |  |  |  | 159 | 70246 | 68386 | 793707 | 482 |  | 793225 |  | 793664 | 43 |  |  |  | 34.31 | 25.17 | 843 | 618 |  |  | 531 |  | (RI) Recirculate: Induced Draft |  | RI | Closed | Saline | Ground | Well Water + Treated Effluent | Deep injection well | OP | 5 | 2008 | 5 | 2008 | OP | 5 | 2008 | 5 | 2008 | OP | 5 | 2008 | 5 | 2008 | N | NG | CC | Y | Electric Utility | 1 | 2 | 1 | 1 | 1C 1B MG
6616 | FL | 56400 | Treasure Coast Energy Center | 2017 | 12 | Many | HRSG1 | C-TWR1 | Natural Gas Fired Combined Cycle | 159.2 | 63769 | 61983 |  |  |  | 159 | 106147 | 103049 | 1175852 | 343 |  | 1175509 |  | 1175852 | 0 |  |  |  | 46.806 | 35.456 | 755 | 572 |  |  | 744 |  | (RI) Recirculate: Induced Draft |  | RI | Closed | Saline | Ground | Well Water + Treated Effluent | Deep injection well | OP | 5 | 2008 | 5 | 2008 | OP | 5 | 2008 | 5 | 2008 | OP | 5 | 2008 | 5 | 2008 | N | NG | CC | Y | Electric Utility | 1 | 2 | 1 | 1 | 1C 1B MG
6452 | FL | 56407 | West County Energy Center | 2017 | 1 | Many | Many | Many | Natural Gas Fired Combined Cycle | 1569 | 548468 | 532087 |  |  |  | 2100 | 1000755 | 970900 | 10765691 | 0 |  | 10765691 |  | 10745140 | 20551 |  |  |  | 460.515 | 322.47 | 865 | 606 |  |  | 744 |  | (RI) Recirculate: Induced Draft |  | RI | Closed | Reclaimed | Discharge | Village of Wellington, Wells | On-site cooling pond | OP | 8 | 2009 | 5 | 2011 | OP | 8 | 2009 | 8 | 2011 | OP | 8 | 2009 | 6 | 2011 | N | NG | CC | Y | Electric Utility | 1 | 12 | 9 | 3 | Complex
6452 | FL | 56407 | West County Energy Center | 2017 | 2 | Many | Many | Many | Natural Gas Fired Combined Cycle | 1569 | 581465 | 565926 |  |  |  | 2100 | 1017626 | 990387 | 11001001 | 0 |  | 11001001 |  | 10987661 | 13340 |  |  |  | 460.515 | 322.47 | 814 | 570 |  |  | 672 |  | (RI) Recirculate: Induced Draft |  | RI | Closed | Reclaimed | Discharge | Village of Wellington, Wells | On-site cooling pond | OP | 8 | 2009 | 5 | 2011 | OP | 8 | 2009 | 8 | 2011 | OP | 8 | 2009 | 6 | 2011 | N | NG | CC | Y | Electric Utility | 1 | 12 | 9 | 3 | Complex
6452 | FL | 56407 | West County Energy Center | 2017 | 3 | Many | Many | Many | Natural Gas Fired Combined Cycle | 1569 | 682949 | 665658 |  |  |  | 2100 | 1244903 | 1213362 | 13220994 | 0 |  | 13220994 |  | 13214600 | 6394 |  |  |  | 452.769 | 319.71 | 680 | 480 |  |  | 744 |  | (RI) Recirculate: Induced Draft |  | RI | Closed | Reclaimed | Discharge | Village of Wellington, Wells | On-site cooling pond | OP | 8 | 2009 | 5 | 2011 | OP | 8 | 2009 | 8 | 2011 | OP | 8 | 2009 | 6 | 2011 | N | NG | CC | Y | Electric Utility | 1 | 12 | 9 | 3 | Complex
6452 | FL | 56407 | West County Energy Center | 2017 | 4 | Many | Many | Many | Natural Gas Fired Combined Cycle | 1569 | 549292 | 534381 |  |  |  | 2100 | 982329 | 955626 | 10529902 | 0 |  | 10529902 |  | 10524821 | 5082 |  |  |  | 376.557 | 256.59 | 705 | 480 |  |  | 720 |  | (RI) Recirculate: Induced Draft |  | RI | Closed | Reclaimed | Discharge | Village of Wellington, Wells | On-site cooling pond | OP | 8 | 2009 | 5 | 2011 | OP | 8 | 2009 | 8 | 2011 | OP | 8 | 2009 | 6 | 2011 | N | NG | CC | Y | Electric Utility | 1 | 12 | 9 | 3 | Complex
6452 | FL | 56407 | West County Energy Center | 2017 | 5 | Many | Many | Many | Natural Gas Fired Combined Cycle | 1569 | 697522 | 678858 |  |  |  | 2100 | 1190363 | 1158455 | 12976928 | 0 |  | 12976928 |  | 12962977 | 13950 |  |  |  | 479.56 | 352.81 | 706 | 520 |  |  | 744 |  | (RI) Recirculate: Induced Draft |  | RI | Closed | Reclaimed | Discharge | Village of Wellington, Wells | On-site cooling pond | OP | 8 | 2009 | 5 | 2011 | OP | 8 | 2009 | 8 | 2011 | OP | 8 | 2009 | 6 | 2011 | N | NG | CC | Y | Electric Utility | 1 | 12 | 9 | 3 | Complex
6452 | FL | 56407 | West County Energy Center | 2017 | 6 | Many | Many | Many | Natural Gas Fired Combined Cycle | 1569 | 687503 | 669708 |  |  |  | 2100 | 1188605 | 1157802 | 12876732 | 0 |  | 12876732 |  | 12849540 | 27192 |  |  |  | 506.591 | 374.45 | 756 | 559 |  |  | 720 |  | (RI) Recirculate: Induced Draft |  | RI | Closed | Reclaimed | Discharge | Village of Wellington, Wells | On-site cooling pond | OP | 8 | 2009 | 5 | 2011 | OP | 8 | 2009 | 8 | 2011 | OP | 8 | 2009 | 6 | 2011 | N | NG | CC | Y | Electric Utility | 1 | 12 | 9 | 3 | Complex
6452 | FL | 56407 | West County Energy Center | 2017 | 7 | Many | Many | Many | Natural Gas Fired Combined Cycle | 1569 | 746642 | 728199 |  |  |  | 2100 | 1301388 | 1269211 | 14089282 | 0 |  | 14089282 |  | 14079804 | 9478 |  |  |  | 625.274 | 490.89 | 859 | 674 |  |  | 744 |  | (RI) Recirculate: Induced Draft |  | RI | Closed | Reclaimed | Discharge | Village of Wellington, Wells | On-site cooling pond | OP | 8 | 2009 | 5 | 2011 | OP | 8 | 2009 | 8 | 2011 | OP | 8 | 2009 | 6 | 2011 | N | NG | CC | Y | Electric Utility | 1 | 12 | 9 | 3 | Complex
6452 | FL | 56407 | West County Energy Center | 2017 | 8 | Many | Many | Many | Natural Gas Fired Combined Cycle | 1569 | 788547 | 769300 |  |  |  | 2100 | 1348399 | 1315484 | 14589164 | 0 |  | 14589164 |  | 14585694 | 3470 |  |  |  | 506.978 | 335.69 | 659 | 436 |  |  | 744 |  | (RI) Recirculate: Induced Draft |  | RI | Closed | Reclaimed | Discharge | Village of Wellington, Wells | On-site cooling pond | OP | 8 | 2009 | 5 | 2011 | OP | 8 | 2009 | 8 | 2011 | OP | 8 | 2009 | 6 | 2011 | N | NG | CC | Y | Electric Utility | 1 | 12 | 9 | 3 | Complex
6452 | FL | 56407 | West County Energy Center | 2017 | 9 | Many | Many | Many | Natural Gas Fired Combined Cycle | 1569 | 673044 | 655410 |  |  |  | 2100 | 1184483 | 1151429 | 12821863 | 0 |  | 12821863 |  | 12821863 | 0 |  |  |  | 523.414 | 386.36 | 799 | 589 |  |  | 720 |  | (RI) Recirculate: Induced Draft |  | RI | Closed | Reclaimed | Discharge | Village of Wellington, Wells | On-site cooling pond | OP | 8 | 2009 | 5 | 2011 | OP | 8 | 2009 | 8 | 2011 | OP | 8 | 2009 | 6 | 2011 | N | NG | CC | Y | Electric Utility | 1 | 12 | 9 | 3 | Complex
6452 | FL | 56407 | West County Energy Center | 2017 | 10 | Many | Many | Many | Natural Gas Fired Combined Cycle | 1569 | 686045 | 668049 |  |  |  | 2100 | 1227310 | 1195097 | 13225890 | 0 |  | 13225890 |  | 13225890 | 0 |  |  |  | 500.804 | 358.59 | 750 | 537 |  |  | 744 |  | (RI) Recirculate: Induced Draft |  | RI | Closed | Reclaimed | Discharge | Village of Wellington, Wells | On-site cooling pond | OP | 8 | 2009 | 5 | 2011 | OP | 8 | 2009 | 8 | 2011 | OP | 8 | 2009 | 6 | 2011 | N | NG | CC | Y | Electric Utility | 1 | 12 | 9 | 3 | Complex
6452 | FL | 56407 | West County Energy Center | 2017 | 11 | Many | Many | Many | Natural Gas Fired Combined Cycle | 1569 | 450719 | 437001 |  |  |  | 2100 | 817971 | 793126 | 8846062 | 0 |  | 8846062 |  | 8831749 | 14313 |  |  |  | 327.071 | 213.96 | 748 | 490 |  |  | 720 |  | (RI) Recirculate: Induced Draft |  | RI | Closed | Reclaimed | Discharge | Village of Wellington, Wells | On-site cooling pond | OP | 8 | 2009 | 5 | 2011 | OP | 8 | 2009 | 8 | 2011 | OP | 8 | 2009 | 6 | 2011 | N | NG | CC | Y | Electric Utility | 1 | 12 | 9 | 3 | Complex
6452 | FL | 56407 | West County Energy Center | 2017 | 12 | Many | Many | Many | Natural Gas Fired Combined Cycle | 1569 | 523675 | 508553 |  |  |  | 2100 | 959054 | 931361 | 10286113 | 0 |  | 10286113 |  | 10286113 | 0 |  |  |  | 375.33 | 247.29 | 738 | 486 |  |  | 744 |  | (RI) Recirculate: Induced Draft |  | RI | Closed | Reclaimed | Discharge | Village of Wellington, Wells | On-site cooling pond | OP | 8 | 2009 | 5 | 2011 | OP | 8 | 2009 | 8 | 2011 | OP | 8 | 2009 | 6 | 2011 | N | NG | CC | Y | Electric Utility | 1 | 12 | 9 | 3 | Complex
58905 | AR | 56456 | Plum Point Energy Station | 2017 | 1 | STG1 | BLR1 | CS1 | Conventional Steam Coal | 670 | 292624 | 268791 | [6 empty] | 2627457 | 2627457 |  |  | 2596171 |  | 31285 |  |  |  | 183.962 | 156.272 | 684 | 581 | 70 | 59 | 744 | 35 | (RI) Recirculate: Induced Draft |  | RI | Closed | Fresh | Surface | Mississippi River | Mississippi River | OP | 9 | 2010 | 9 | 2010 | OP | 9 | 2010 | 9 | 2010 | OP | 9 | 2010 | 9 | 2010 | N | SUB | ST | N/A | IPP Non-CHP | 1 | 1 | 1 | 1 | Simple
58905 | AR | 56456 | Plum Point Energy Station | 2017 | 2 | STG1 | BLR1 | CS1 | Conventional Steam Coal | 670 | 325365 | 295410 | [6 empty] | 3003977 | 3003977 |  |  | 2931952 |  | 72024 |  |  |  | 191.284 | 172.654 | 648 | 584 | 64 | 57 | 672 | 35 | (RI) Recirculate: Induced Draft |  | RI | Closed | Fresh | Surface | Mississippi River | Mississippi River | OP | 9 | 2010 | 9 | 2010 | OP | 9 | 2010 | 9 | 2010 | OP | 9 | 2010 | 9 | 2010 | N | SUB | ST | N/A | IPP Non-CHP | 1 | 1 | 1 | 1 | Simple
58905 | AR | 56456 | Plum Point Energy Station | 2017 | 3 | STG1 | BLR1 | CS1 | Conventional Steam Coal | 670 | 20124 | 17666 | [6 empty] | 203336 | 203336 |  |  | 200378 |  | 2958 |  |  |  | 100.675 | 94.145 | 5699 | 5329 | 495 | 463 | 744 | 35 | (RI) Recirculate: Induced Draft |  | RI | Closed | Fresh | Surface | Mississippi River | Mississippi River | OP | 9 | 2010 | 9 | 2010 | OP | 9 | 2010 | 9 | 2010 | OP | 9 | 2010 | 9 | 2010 | N | SUB | ST | N/A | IPP Non-CHP | 1 | 1 | 1 | 1 | Simple
58905 | AR | 56456 | Plum Point Energy Station | 2017 | 4 | STG1 | BLR1 | CS1 | Conventional Steam Coal | 670 | 0 | 0 | [6 empty] | 0 | 0 |  |  | 0 |  | 0 |  |  |  | 77.567 | 75.147 |  |  |  |  | 720 | 35 | (RI) Recirculate: Induced Draft |  | RI | Closed | Fresh | Surface | Mississippi River | Mississippi River | OP | 9 | 2010 | 9 | 2010 | OP | 9 | 2010 | 9 | 2010 | OP | 9 | 2010 | 9 | 2010 | N | SUB | ST | N/A | IPP Non-CHP | 1 | 1 | 1 | 1 | Simple
58905 | AR | 56456 | Plum Point Energy Station | 2017 | 5 | STG1 | BLR1 | CS1 | Conventional Steam Coal | 670 | 93760 | 85441 | [6 empty] | 927153 | 927153 |  |  | 878369 |  | 48784 |  |  |  | 156.758 | 124.388 | 1835 | 1456 | 169 | 134 | 744 | 35 | (RI) Recirculate: Induced Draft |  | RI | Closed | Fresh | Surface | Mississippi River | Mississippi River | OP | 9 | 2010 | 9 | 2010 | OP | 9 | 2010 | 9 | 2010 | OP | 9 | 2010 | 9 | 2010 | N | SUB | ST | N/A | IPP Non-CHP | 1 | 1 | 1 | 1 | Simple
58905 | AR | 56456 | Plum Point Energy Station | 2017 | 6 | STG1 | BLR1 | CS1 | Conventional Steam Coal | 670 | 421265 | 385840 | [6 empty] | 3808196 | 3808196 |  |  | 3782021 |  | 26175 |  |  |  | 302.325 | 274.015 | 784 | 710 | 79 | 72 | 720 | 35 | (RI) Recirculate: Induced Draft |  | RI | Closed | Fresh | Surface | Mississippi River | Mississippi River | OP | 9 | 2010 | 9 | 2010 | OP | 9 | 2010 | 9 | 2010 | OP | 9 | 2010 | 9 | 2010 | N | SUB | ST | N/A | IPP Non-CHP | 1 | 1 | 1 | 1 | Simple
58905 | AR | 56456 | Plum Point Energy Station | 2017 | 7 | STG1 | BLR1 | CS1 | Conventional Steam Coal | 670 | 407557 | 373694 | [6 empty] | 3605807 | 3605807 |  |  | 3576320 |  | 29487 |  |  |  | 293.396 | 269.256 | 785 | 721 | 81 | 75 | 744 | 35 | (RI) Recirculate: Induced Draft |  | RI | Closed | Fresh | Surface | Mississippi River | Mississippi River | OP | 9 | 2010 | 9 | 2010 | OP | 9 | 2010 | 9 | 2010 | OP | 9 | 2010 | 9 | 2010 | N | SUB | ST | N/A | IPP Non-CHP | 1 | 1 | 1 | 1 | Simple
58905 | AR | 56456 | Plum Point Energy Station | 2017 | 8 | STG1 | BLR1 | CS1 | Conventional Steam Coal | 670 | 483374 | 444056 | [6 empty] | 4265788 | 4265788 |  |  | 4259094 |  | 6693 |  |  |  | 283.354 | 251.414 | 638 | 566 | 66 | 59 | 744 | 35 | (RI) Recirculate: Induced Draft |  | RI | Closed | Fresh | Surface | Mississippi River | Mississippi River | OP | 9 | 2010 | 9 | 2010 | OP | 9 | 2010 | 9 | 2010 | OP | 9 | 2010 | 9 | 2010 | N | SUB | ST | N/A | IPP Non-CHP | 1 | 1 | 1 | 1 | Simple
58905 | AR | 56456 | Plum Point Energy Station | 2017 | 9 | STG1 | BLR1 | CS1 | Conventional Steam Coal | 670 | 450722 | 414102 | [6 empty] | 4070521 | 4070521 |  |  | 4068642 |  | 1879 |  |  |  | 246.881 | 220.841 | 596 | 533 | 61 | 54 | 720 | 35 | (RI) Recirculate: Induced Draft |  | RI | Closed | Fresh | Surface | Mississippi River | Mississippi River | OP | 9 | 2010 | 9 | 2010 | OP | 9 | 2010 | 9 | 2010 | OP | 9 | 2010 | 9 | 2010 | N | SUB | ST | N/A | IPP Non-CHP | 1 | 1 | 1 | 1 | Simple
58905 | AR | 56456 | Plum Point Energy Station | 2017 | 10 | STG1 | BLR1 | CS1 | Conventional Steam Coal | 670 | 357568 | 328985 | [6 empty] | 3246533 | 3246533 |  |  | 3227630 |  | 18902 |  |  |  | 227.857 | 196.367 | 693 | 597 | 70 | 60 | 744 | 35 | (RI) Recirculate: Induced Draft |  | RI | Closed | Fresh | Surface | Mississippi River | Mississippi River | OP | 9 | 2010 | 9 | 2010 | OP | 9 | 2010 | 9 | 2010 | OP | 9 | 2010 | 9 | 2010 | N | SUB | ST | N/A | IPP Non-CHP | 1 | 1 | 1 | 1 | Simple
58905 | AR | 56456 | Plum Point Energy Station | 2017 | 11 | STG1 | BLR1 | CS1 | Conventional Steam Coal | 670 | 481728 | 444165 | [6 empty] | 4230305 | 4230305 |  |  | 4230305 |  | 0 |  |  |  | 232.799 | 209.049 | 524 | 471 | 55 | 49 | 720 | 35 | (RI) Recirculate: Induced Draft |  | RI | Closed | Fresh | Surface | Mississippi River | Mississippi River | OP | 9 | 2010 | 9 | 2010 | OP | 9 | 2010 | 9 | 2010 | OP | 9 | 2010 | 9 | 2010 | N | SUB | ST | N/A | IPP Non-CHP | 1 | 1 | 1 | 1 | Simple
58905 | AR | 56456 | Plum Point Energy Station | 2017 | 12 | STG1 | BLR1 | CS1 | Conventional Steam Coal | 670 | 501363 | 462654 | [6 empty] | 4378478 | 4378478 |  |  | 4378478 |  | 0 |  |  |  | 229.531 | 209.201 | 496 | 452 | 52 | 48 | 744 | 35 | (RI) Recirculate: Induced Draft |  | RI | Closed | Fresh | Surface | Mississippi River | Mississippi River | OP | 9 | 2010 | 9 | 2010 | OP | 9 | 2010 | 9 | 2010 | OP | 9 | 2010 | 9 | 2010 | N | SUB | ST | N/A | IPP Non-CHP | 1 | 1 | 1 | 1 | Simple
54874 | NM | 56458 | Hobbs Generating Station | 2017 | 1 | Many | Many | ACC | Natural Gas Fired Combined Cycle | 244.3 | 115137 | 115137 |  |  |  | 313 | 233584 | 217957 | 2432410 | 1838 |  | 2430572 |  | 2432410 | [10 empty] | 744 |  | (DC) Dry Cooling |  | DC | Dry/Hybrid |  |  |  |  | OP | 9 | 2008 | 9 | 2008 | OP | 9 | 2008 | 9 | 2008 | OP | 9 | 2008 | 9 | 2008 | N | NG | CC | Y | IPP Non-CHP | 1 | 3 | 2 | 1 | 1C MB MG
54874 | NM | 56458 | Hobbs Generating Station | 2017 | 2 | Many | Many | ACC | Natural Gas Fired Combined Cycle | 244.3 | 96559 | 96559 |  |  |  | 313 | 184742 | 179373 | 2020421 | 336 |  | 2020084 |  | 2020421 | [10 empty] | 660 |  | (DC) Dry Cooling |  | DC | Dry/Hybrid |  |  |  |  | OP | 9 | 2008 | 9 | 2008 | OP | 9 | 2008 | 9 | 2008 | OP | 9 | 2008 | 9 | 2008 | N | NG | CC | Y | IPP Non-CHP | 1 | 3 | 2 | 1 | 1C MB MG
54874 | NM | 56458 | Hobbs Generating Station | 2017 | 3 | Many | Many | ACC | Natural Gas Fired Combined Cycle | 244.3 | 76303 | 76303 |  |  |  | 313 | 144866 | 140644 | 1600210 | 84 |  | 1600126 |  | 1600210 | [10 empty] | 564 |  | (DC) Dry Cooling |  | DC | Dry/Hybrid |  |  |  |  | OP | 9 | 2008 | 9 | 2008 | OP | 9 | 2008 | 9 | 2008 | OP | 9 | 2008 | 9 | 2008 | N | NG | CC | Y | IPP Non-CHP | 1 | 3 | 2 | 1 | 1C MB MG
54874 | NM | 56458 | Hobbs Generating Station | 2017 | 4 | Many | Many | ACC | Natural Gas Fired Combined Cycle | 244.3 | 85441 | 85441 |  |  |  | 313 | 165262 | 160353 | 1851314 | 63 |  | 1851251 |  | 1851314 | [10 empty] | 708 |  | (DC) Dry Cooling |  | DC | Dry/Hybrid |  |  |  |  | OP | 9 | 2008 | 9 | 2008 | OP | 9 | 2008 | 9 | 2008 | OP | 9 | 2008 | 9 | 2008 | N | NG | CC | Y | IPP Non-CHP | 1 | 3 | 2 | 1 | 1C MB MG
54874 | NM | 56458 | Hobbs Generating Station | 2017 | 5 | Many | Many | ACC | Natural Gas Fired Combined Cycle | 244.3 | 100574 | 100574 |  |  |  | 313 | 192530 | 185387 | 2127211 | 3674 |  | 2123537 |  | 2127211 | [10 empty] | 741 |  | (DC) Dry Cooling |  | DC | Dry/Hybrid |  |  |  |  | OP | 9 | 2008 | 9 | 2008 | OP | 9 | 2008 | 9 | 2008 | OP | 9 | 2008 | 9 | 2008 | N | NG | CC | Y | IPP Non-CHP | 1 | 3 | 2 | 1 | 1C MB MG
54874 | NM | 56458 | Hobbs Generating Station | 2017 | 6 | Many | Many | ACC | Natural Gas Fired Combined Cycle | 244.3 | 125877 | 125877 |  |  |  | 313 | 218799 | 207654 | 2497315 | 137796 |  | 2359519 |  | 2497315 | [10 empty] | 720 |  | (DC) Dry Cooling |  | DC | Dry/Hybrid |  |  |  |  | OP | 9 | 2008 | 9 | 2008 | OP | 9 | 2008 | 9 | 2008 | OP | 9 | 2008 | 9 | 2008 | N | NG | CC | Y | IPP Non-CHP | 1 | 3 | 2 | 1 | 1C MB MG
54874 | NM | 56458 | Hobbs Generating Station | 2017 | 7 | Many | Many | ACC | Natural Gas Fired Combined Cycle | 244.3 | 114732 | 114732 |  |  |  | 313 | 228857 | 216493 | 2466719 | 45 |  | 2466674 |  | 2466719 | [10 empty] | 744 |  | (DC) Dry Cooling |  | DC | Dry/Hybrid |  |  |  |  | OP | 9 | 2008 | 9 | 2008 | OP | 9 | 2008 | 9 | 2008 | OP | 9 | 2008 | 9 | 2008 | N | NG | CC | Y | IPP Non-CHP | 1 | 3 | 2 | 1 | 1C MB MG
54874 | NM | 56458 | Hobbs Generating Station | 2017 | 8 | Many | Many | ACC | Natural Gas Fired Combined Cycle | 244.3 | 103221 | 103221 |  |  |  | 313 | 194951 | 185509 | 2173744 | 34523 |  | 2139221 |  | 2173744 | [10 empty] | 737 |  | (DC) Dry Cooling |  | DC | Dry/Hybrid |  |  |  |  | OP | 9 | 2008 | 9 | 2008 | OP | 9 | 2008 | 9 | 2008 | OP | 9 | 2008 | 9 | 2008 | N | NG | CC | Y | IPP Non-CHP | 1 | 3 | 2 | 1 | 1C MB MG
54874 | NM | 56458 | Hobbs Generating Station | 2017 | 9 | Many | Many | ACC | Natural Gas Fired Combined Cycle | 244.3 | 66825 | 66825 |  |  |  | 313 | 127688 | 122523 | 1454891 | 48543 |  | 1406348 |  | 1454891 | [10 empty] | 512 |  | (DC) Dry Cooling |  | DC | Dry/Hybrid |  |  |  |  | OP | 9 | 2008 | 9 | 2008 | OP | 9 | 2008 | 9 | 2008 | OP | 9 | 2008 | 9 | 2008 | N | NG | CC | Y | IPP Non-CHP | 1 | 3 | 2 | 1 | 1C MB MG
54874 | NM | 56458 | Hobbs Generating Station | 2017 | 10 | Many | Many | ACC | Natural Gas Fired Combined Cycle | 244.3 | 67258 | 67258 |  |  |  | 313 | 120932 | 116230 | 1364712 | 44667 |  | 1320045 |  | 1364712 | [10 empty] | 439 |  | (DC) Dry Cooling |  | DC | Dry/Hybrid |  |  |  |  | OP | 9 | 2008 | 9 | 2008 | OP | 9 | 2008 | 9 | 2008 | OP | 9 | 2008 | 9 | 2008 | N | NG | CC | Y | IPP Non-CHP | 1 | 3 | 2 | 1 | 1C MB MG
54874 | NM | 56458 | Hobbs Generating Station | 2017 | 11 | Many | Many | ACC | Natural Gas Fired Combined Cycle | 244.3 | 92745 | 92745 |  |  |  | 313 | 166638 | 161943 | 1907910 | 73384 |  | 1834526 |  | 1907910 | [10 empty] | 660 |  | (DC) Dry Cooling |  | DC | Dry/Hybrid |  |  |  |  | OP | 9 | 2008 | 9 | 2008 | OP | 9 | 2008 | 9 | 2008 | OP | 9 | 2008 | 9 | 2008 | N | NG | CC | Y | IPP Non-CHP | 1 | 3 | 2 | 1 | 1C MB MG
54874 | NM | 56458 | Hobbs Generating Station | 2017 | 12 | Many | Many | ACC | Natural Gas Fired Combined Cycle | 244.3 | 101231 | 101231 |  |  |  | 313 | 190897 | 186150 | 2120925 | 44556 |  | 2076369 |  | 2120925 | [10 empty] | 679 |  | (DC) Dry Cooling |  | DC | Dry/Hybrid |  |  |  |  | OP | 9 | 2008 | 9 | 2008 | OP | 9 | 2008 | 9 | 2008 | OP | 9 | 2008 | 9 | 2008 | N | NG | CC | Y | IPP Non-CHP | 1 | 3 | 2 | 1 | 1C MB MG
54890 | CA | 56467 | Russell City Energy Center | 2017 | 1 | Many | Many | CT1 | Natural Gas Fired Combined Cycle | 245 | 1573 | 1515 |  |  |  | 370 | 3049 | 2973 | 34884 | 0 |  | 34884 |  | 34884 |  |  |  |  | 0.716 | 0.716 | 473 | 473 |  |  | 61 | 10 | (RI) Recirculate: Induced Draft |  | RI | Closed | Reclaimed | Discharge | Municipality of Hayward CA | None | OP | 8 | 2013 | 8 | 2013 | OP | 7 | 2013 | 7 | 2013 | OP | 8 | 2013 | 8 | 2013 | N | NG | CC | Y | IPP Non-CHP | 1 | 3 | 2 | 1 | 1C MB MG
54890 | CA | 56467 | Russell City Energy Center | 2017 | 2 | Many | Many | CT1 | Natural Gas Fired Combined Cycle | 245 | 12712 | 12240 |  |  |  | 370 | 23095 | 22521 | 270579 | 1716 |  | 268863 |  | 270579 |  |  |  |  | 9.56 | 9.56 | 781 | 781 |  |  | 660 | 10 | (RI) Recirculate: Induced Draft |  | RI | Closed | Reclaimed | Discharge | Municipality of Hayward CA | None | OP | 8 | 2013 | 8 | 2013 | OP | 7 | 2013 | 7 | 2013 | OP | 8 | 2013 | 8 | 2013 | N | NG | CC | Y | IPP Non-CHP | 1 | 3 | 2 | 1 | 1C MB MG
54890 | CA | 56467 | Russell City Energy Center | 2017 | 3 | Many | Many | CT1 | Natural Gas Fired Combined Cycle | 245 | 3319 | 3197 |  |  |  | 370 | 6668 | 6501 | 77778 | 800 |  | 76978 |  | 77778 |  |  |  |  | 5.086 | 5.086 | 1591 | 1591 |  |  | 618 | 10 | (RI) Recirculate: Induced Draft |  | RI | Closed | Reclaimed | Discharge | Municipality of Hayward CA | None | OP | 8 | 2013 | 8 | 2013 | OP | 7 | 2013 | 7 | 2013 | OP | 8 | 2013 | 8 | 2013 | N | NG | CC | Y | IPP Non-CHP | 1 | 3 | 2 | 1 | 1C MB MG
54890 | CA | 56467 | Russell City Energy Center | 2017 | 4 | Many | Many | CT1 | Natural Gas Fired Combined Cycle | 245 | 0 | 0 |  |  |  | 370 | 0 | 0 | 0 | 0 |  | 0 |  | 0 |  |  |  |  | 0 | 0 |  |  |  |  | 0 | 10 | (RI) Recirculate: Induced Draft |  | RI | Closed | Reclaimed | Discharge | Municipality of Hayward CA | None | OP | 8 | 2013 | 8 | 2013 | OP | 7 | 2013 | 7 | 2013 | OP | 8 | 2013 | 8 | 2013 | N | NG | CC | Y | IPP Non-CHP | 1 | 3 | 2 | 1 | 1C MB MG
54890 | CA | 56467 | Russell City Energy Center | 2017 | 5 | Many | Many | CT1 | Natural Gas Fired Combined Cycle | 245 | 11158 | 10741 |  |  |  | 370 | 21473 | 20925 | 243154 | 1684 |  | 241470 |  | 243154 |  |  |  |  | 5.033 | 5.033 | 469 | 469 |  |  | 254 | 10 | (RI) Recirculate: Induced Draft |  | RI | Closed | Reclaimed | Discharge | Municipality of Hayward CA | None | OP | 8 | 2013 | 8 | 2013 | OP | 7 | 2013 | 7 | 2013 | OP | 8 | 2013 | 8 | 2013 | N | NG | CC | Y | IPP Non-CHP | 1 | 3 | 2 | 1 | 1C MB MG
54890 | CA | 56467 | Russell City Energy Center | 2017 | 6 | Many | Many | CT1 | Natural Gas Fired Combined Cycle | 245 | 30200 | 29009 |  |  |  | 370 | 54619 | 52403 | 621052 | 19282 |  | 601770 |  | 621052 |  |  |  |  | 16.271 | 16.271 | 561 | 561 |  |  | 405 | 10 | (RI) Recirculate: Induced Draft |  | RI | Closed | Reclaimed | Discharge | Municipality of Hayward CA | None | OP | 8 | 2013 | 8 | 2013 | OP | 7 | 2013 | 7 | 2013 | OP | 8 | 2013 | 8 | 2013 | N | NG | CC | Y | IPP Non-CHP | 1 | 3 | 2 | 1 | 1C MB MG
54890 | CA | 56467 | Russell City Energy Center | 2017 | 7 | Many | Many | CT1 | Natural Gas Fired Combined Cycle | 245 | 47959 | 46145 |  |  |  | 370 | 89120 | 86749 | 1016897 | 21013 |  | 995884 |  | 1016897 |  |  |  |  | 23.885 | 23.885 | 518 | 518 |  |  | 314 | 10 | (RI) Recirculate: Induced Draft |  | RI | Closed | Reclaimed | Discharge | Municipality of Hayward CA | None | OP | 8 | 2013 | 8 | 2013 | OP | 7 | 2013 | 7 | 2013 | OP | 8 | 2013 | 8 | 2013 | N | NG | CC | Y | IPP Non-CHP | 1 | 3 | 2 | 1 | 1C MB MG
54890 | CA | 56467 | Russell City Energy Center | 2017 | 8 | Many | Many | CT1 | Natural Gas Fired Combined Cycle | 245 | 54517 | 52447 |  |  |  | 370 | 96231 | 93671 | 1095275 | 32359 |  | 1062916 |  | 1095275 |  |  |  |  | 26.383 | 26.383 | 503 | 503 |  |  | 295 | 10 | (RI) Recirculate: Induced Draft |  | RI | Closed | Reclaimed | Discharge | Municipality of Hayward CA | None | OP | 8 | 2013 | 8 | 2013 | OP | 7 | 2013 | 7 | 2013 | OP | 8 | 2013 | 8 | 2013 | N | NG | CC | Y | IPP Non-CHP | 1 | 3 | 2 | 1 | 1C MB MG
54890 | CA | 56467 | Russell City Energy Center | 2017 | 9 | Many | Many | CT1 | Natural Gas Fired Combined Cycle | 245 | 50928 | 49002 |  |  |  | 370 | 87453 | 85151 | 1010993 | 30697 |  | 980296 |  | 1010993 |  |  |  |  | 26.747 | 26.747 | 546 | 546 |  |  | 294 | 10 | (RI) Recirculate: Induced Draft |  | RI | Closed | Reclaimed | Discharge | Municipality of Hayward CA | None | OP | 8 | 2013 | 8 | 2013 | OP | 7 | 2013 | 7 | 2013 | OP | 8 | 2013 | 8 | 2013 | N | NG | CC | Y | IPP Non-CHP | 1 | 3 | 2 | 1 | 1C MB MG
54890 | CA | 56467 | Russell City Energy Center | 2017 | 10 | Many | Many | CT1 | Natural Gas Fired Combined Cycle | 245 | 20711 | 19934 |  |  |  | 370 | 36683 | 35737 | 433200 | 16495 |  | 416704 |  | 433200 |  |  |  |  | 9.908 | 9.908 | 497 | 497 |  |  | 119 | 10 | (RI) Recirculate: Induced Draft |  | RI | Closed | Reclaimed | Discharge | Municipality of Hayward CA | None | OP | 8 | 2013 | 8 | 2013 | OP | 7 | 2013 | 7 | 2013 | OP | 8 | 2013 | 8 | 2013 | N | NG | CC | Y | IPP Non-CHP | 1 | 3 | 2 | 1 | 1C MB MG
54890 | CA | 56467 | Russell City Energy Center | 2017 | 11 | Many | Many | CT1 | Natural Gas Fired Combined Cycle | 245 | 25037 | 24102 |  |  |  | 370 | 45089 | 43950 | 520801 | 15388 |  | 505413 |  | 520801 |  |  |  |  | 10.892 | 10.892 | 452 | 452 |  |  | 128 | 10 | (RI) Recirculate: Induced Draft |  | RI | Closed | Reclaimed | Discharge | Municipality of Hayward CA | None | OP | 8 | 2013 | 8 | 2013 | OP | 7 | 2013 | 7 | 2013 | OP | 8 | 2013 | 8 | 2013 | N | NG | CC | Y | IPP Non-CHP | 1 | 3 | 2 | 1 | 1C MB MG
54890 | CA | 56467 | Russell City Energy Center | 2017 | 12 | Many | Many | CT1 | Natural Gas Fired Combined Cycle | 245 | 32507 | 31298 |  |  |  | 370 | 57894 | 56454 | 658511 | 20643 |  | 637868 |  | 658511 |  |  |  |  | 11.891 | 11.891 | 380 | 380 |  |  | 168 | 10 | (RI) Recirculate: Induced Draft |  | RI | Closed | Reclaimed | Discharge | Municipality of Hayward CA | None | OP | 8 | 2013 | 8 | 2013 | OP | 7 | 2013 | 7 | 2013 | OP | 8 | 2013 | 8 | 2013 | N | NG | CC | Y | IPP Non-CHP | 1 | 3 | 2 | 1 | 1C MB MG
14328 | CA | 56476 | Gateway Generating Station | 2017 | 1 | Many | Many | ACC1 | Natural Gas Fired Combined Cycle | 209.4 | 105858 | 105858 |  |  |  | 354 | 186925 | 186925 | 2128775 | 73031 |  | 2055744 |  | 2128775 |  | 0 | [8 empty] | 689 |  | (DC) Dry Cooling |  | DC | Dry/Hybrid |  |  |  |  | OP | 1 | 2009 | 1 | 2009 | OP | 1 | 2009 | 1 | 2009 | OP | 1 | 2009 | 1 | 2009 | N | NG | CC | Y | Electric Utility | 1 | 3 | 2 | 1 | 1C MB MG
14328 | CA | 56476 | Gateway Generating Station | 2017 | 2 | Many | Many | ACC1 | Natural Gas Fired Combined Cycle | 209.4 | 70270 | 70270 |  |  |  | 354 | 120547 | 120547 | 1430397 | 25633 |  | 1404764 |  | 1430397 |  | 0 | [8 empty] | 556 |  | (DC) Dry Cooling |  | DC | Dry/Hybrid |  |  |  |  | OP | 1 | 2009 | 1 | 2009 | OP | 1 | 2009 | 1 | 2009 | OP | 1 | 2009 | 1 | 2009 | N | NG | CC | Y | Electric Utility | 1 | 3 | 2 | 1 | 1C MB MG
14328 | CA | 56476 | Gateway Generating Station | 2017 | 3 | Many | Many | ACC1 | Natural Gas Fired Combined Cycle | 209.4 | 49741 | 49741 |  |  |  | 354 | 85400 | 85400 | 1042314 | 28685 |  | 1013628 |  | 1042314 |  | 0 | [8 empty] | 474 |  | (DC) Dry Cooling |  | DC | Dry/Hybrid |  |  |  |  | OP | 1 | 2009 | 1 | 2009 | OP | 1 | 2009 | 1 | 2009 | OP | 1 | 2009 | 1 | 2009 | N | NG | CC | Y | Electric Utility | 1 | 3 | 2 | 1 | 1C MB MG
14328 | CA | 56476 | Gateway Generating Station | 2017 | 4 | Many | Many | ACC1 | Natural Gas Fired Combined Cycle | 209.4 | 17290 | 17290 |  |  |  | 354 | 29689 | 29689 | 373326 | 9614 |  | 363712 |  | 373326 |  | 0 | [8 empty] | 198 |  | (DC) Dry Cooling |  | DC | Dry/Hybrid |  |  |  |  | OP | 1 | 2009 | 1 | 2009 | OP | 1 | 2009 | 1 | 2009 | OP | 1 | 2009 | 1 | 2009 | N | NG | CC | Y | Electric Utility | 1 | 3 | 2 | 1 | 1C MB MG
14328 | CA | 56476 | Gateway Generating Station | 2017 | 5 | Many | Many | ACC1 | Natural Gas Fired Combined Cycle | 209.4 | 69833 | 69833 |  |  |  | 354 | 115140 | 115140 | 1383915 | 66422 |  | 1317493 |  | 1383915 |  | 0 | [8 empty] | 527 |  | (DC) Dry Cooling |  | DC | Dry/Hybrid |  |  |  |  | OP | 1 | 2009 | 1 | 2009 | OP | 1 | 2009 | 1 | 2009 | OP | 1 | 2009 | 1 | 2009 | N | NG | CC | Y | Electric Utility | 1 | 3 | 2 | 1 | 1C MB MG
14328 | CA | 56476 | Gateway Generating Station | 2017 | 6 | Many | Many | ACC1 | Natural Gas Fired Combined Cycle | 209.4 | 69931 | 69931 |  |  |  | 354 | 110977 | 110977 | 1332404 | 91093 |  | 1241311 |  | 1332404 |  | 0 | [8 empty] | 483 |  | (DC) Dry Cooling |  | DC | Dry/Hybrid |  |  |  |  | OP | 1 | 2009 | 1 | 2009 | OP | 1 | 2009 | 1 | 2009 | OP | 1 | 2009 | 1 | 2009 | N | NG | CC | Y | Electric Utility | 1 | 3 | 2 | 1 | 1C MB MG
14328 | CA | 56476 | Gateway Generating Station | 2017 | 7 | Many | Many | ACC1 | Natural Gas Fired Combined Cycle | 209.4 | 93224 | 93224 |  |  |  | 354 | 145471 | 145471 | 1786510 | 147126 |  | 1639384 |  | 1786510 |  | 0 | [8 empty] | 580 |  | (DC) Dry Cooling |  | DC | Dry/Hybrid |  |  |  |  | OP | 1 | 2009 | 1 | 2009 | OP | 1 | 2009 | 1 | 2009 | OP | 1 | 2009 | 1 | 2009 | N | NG | CC | Y | Electric Utility | 1 | 3 | 2 | 1 | 1C MB MG
14328 | CA | 56476 | Gateway Generating Station | 2017 | 8 | Many | Many | ACC1 | Natural Gas Fired Combined Cycle | 209.4 | 118334 | 118334 |  |  |  | 354 | 178413 | 178413 | 2169048 | 209588 |  | 1959460 |  | 2169048 |  | 0 | [8 empty] | 646 |  | (DC) Dry Cooling |  | DC | Dry/Hybrid |  |  |  |  | OP | 1 | 2009 | 1 | 2009 | OP | 1 | 2009 | 1 | 2009 | OP | 1 | 2009 | 1 | 2009 | N | NG | CC | Y | Electric Utility | 1 | 3 | 2 | 1 | 1C MB MG
14328 | CA | 56476 | Gateway Generating Station | 2017 | 9 | Many | Many | ACC1 | Natural Gas Fired Combined Cycle | 209.4 | 102057 | 102057 |  |  |  | 354 | 155356 | 155356 | 1893986 | 167865 |  | 1726120 |  | 1893986 |  | 0 | [8 empty] | 585 |  | (DC) Dry Cooling |  | DC | Dry/Hybrid |  |  |  |  | OP | 1 | 2009 | 1 | 2009 | OP | 1 | 2009 | 1 | 2009 | OP | 1 | 2009 | 1 | 2009 | N | NG | CC | Y | Electric Utility | 1 | 3 | 2 | 1 | 1C MB MG
14328 | CA | 56476 | Gateway Generating Station | 2017 | 10 | Many | Many | ACC1 | Natural Gas Fired Combined Cycle | 209.4 | 104133 | 104133 |  |  |  | 354 | 158516 | 158516 | 1904659 | 168812 |  | 1735848 |  | 1904659 |  | 0 | [8 empty] | 492 |  | (DC) Dry Cooling |  | DC | Dry/Hybrid |  |  |  |  | OP | 1 | 2009 | 1 | 2009 | OP | 1 | 2009 | 1 | 2009 | OP | 1 | 2009 | 1 | 2009 | N | NG | CC | Y | Electric Utility | 1 | 3 | 2 | 1 | 1C MB MG
14328 | CA | 56476 | Gateway Generating Station | 2017 | 11 | Many | Many | ACC1 | Natural Gas Fired Combined Cycle | 209.4 | 122417 | 122417 |  |  |  | 354 | 216732 | 216732 | 2408543 | 84506 |  | 2324037 |  | 2408543 |  | 0 | [8 empty] | 513 |  | (DC) Dry Cooling |  | DC | Dry/Hybrid |  |  |  |  | OP | 1 | 2009 | 1 | 2009 | OP | 1 | 2009 | 1 | 2009 | OP | 1 | 2009 | 1 | 2009 | N | NG | CC | Y | Electric Utility | 1 | 3 | 2 | 1 | 1C MB MG
14328 | CA | 56476 | Gateway Generating Station | 2017 | 12 | Many | Many | ACC1 | Natural Gas Fired Combined Cycle | 209.4 | 129320 | 129320 |  |  |  | 354 | 224224 | 224224 | 2500167 | 137505 |  | 2362663 |  | 2500167 |  | 0 | [8 empty] | 711 |  | (DC) Dry Cooling |  | DC | Dry/Hybrid |  |  |  |  | OP | 1 | 2009 | 1 | 2009 | OP | 1 | 2009 | 1 | 2009 | OP | 1 | 2009 | 1 | 2009 | N | NG | CC | Y | Electric Utility | 1 | 3 | 2 | 1 | 1C MB MG
14328 | CA | 56532 | Colusa Generating Station | 2017 | 1 | Many | Many | ACC1 | Natural Gas Fired Combined Cycle | 306 | 89895 | 89895 |  |  |  | 334 | 140766 | 140766 | 1682622 | 88739 |  | 1593883 |  | 1682622 |  | 0 | [8 empty] | 606 |  | (DC) Dry Cooling |  | DC | Dry/Hybrid |  |  |  |  | OP | 12 | 2010 | 12 | 2010 | OP | 12 | 2010 | 12 | 2010 | OP | 12 | 2010 | 12 | 2010 | N | NG | CC | Y | Electric Utility | 1 | 3 | 2 | 1 | 1C MB MG
14328 | CA | 56532 | Colusa Generating Station | 2017 | 2 | Many | Many | ACC1 | Natural Gas Fired Combined Cycle | 306 | 53343 | 53343 |  |  |  | 334 | 88307 | 88307 | 1052397 | 38075 |  | 1014322 |  | 1052397 |  | 0 | [8 empty] | 450 |  | (DC) Dry Cooling |  | DC | Dry/Hybrid |  |  |  |  | OP | 12 | 2010 | 12 | 2010 | OP | 12 | 2010 | 12 | 2010 | OP | 12 | 2010 | 12 | 2010 | N | NG | CC | Y | Electric Utility | 1 | 3 | 2 | 1 | 1C MB MG
14328 | CA | 56532 | Colusa Generating Station | 2017 | 3 | Many | Many | ACC1 | Natural Gas Fired Combined Cycle | 306 | 7971 | 7971 |  |  |  | 334 | 13532 | 13532 | 169060 | 4252 |  | 164808 |  | 169060 |  | 0 | [8 empty] | 127 |  | (DC) Dry Cooling |  | DC | Dry/Hybrid |  |  |  |  | OP | 12 | 2010 | 12 | 2010 | OP | 12 | 2010 | 12 | 2010 | OP | 12 | 2010 | 12 | 2010 | N | NG | CC | Y | Electric Utility | 1 | 3 | 2 | 1 | 1C MB MG
14328 | CA | 56532 | Colusa Generating Station | 2017 | 4 | Many | Many | ACC1 | Natural Gas Fired Combined Cycle | 306 | 29287 | 29287 |  |  |  | 334 | 48037 | 48037 | 588701 | 24063 |  | 564638 |  | 588701 |  | 0 | [8 empty] | 191 |  | (DC) Dry Cooling |  | DC | Dry/Hybrid |  |  |  |  | OP | 12 | 2010 | 12 | 2010 | OP | 12 | 2010 | 12 | 2010 | OP | 12 | 2010 | 12 | 2010 | N | NG | CC | Y | Electric Utility | 1 | 3 | 2 | 1 | 1C MB MG
14328 | CA | 56532 | Colusa Generating Station | 2017 | 5 | Many | Many | ACC1 | Natural Gas Fired Combined Cycle | 306 | 47105 | 47105 |  |  |  | 334 | 73415 | 73415 | 913090 | 48796 |  | 864294 |  | 913090 |  | 0 | [8 empty] | 369 |  | (DC) Dry Cooling |  | DC | Dry/Hybrid |  |  |  |  | OP | 12 | 2010 | 12 | 2010 | OP | 12 | 2010 | 12 | 2010 | OP | 12 | 2010 | 12 | 2010 | N | NG | CC | Y | Electric Utility | 1 | 3 | 2 | 1 | 1C MB MG
14328 | CA | 56532 | Colusa Generating Station | 2017 | 6 | Many | Many | ACC1 | Natural Gas Fired Combined Cycle | 306 | 62849 | 62849 |  |  |  | 334 | 88092 | 88092 | 1118522 | 97932 |  | 1020589 |  | 1118522 |  | 0 | [8 empty] | 395 |  | (DC) Dry Cooling |  | DC | Dry/Hybrid |  |  |  |  | OP | 12 | 2010 | 12 | 2010 | OP | 12 | 2010 | 12 | 2010 | OP | 12 | 2010 | 12 | 2010 | N | NG | CC | Y | Electric Utility | 1 | 3 | 2 | 1 | 1C MB MG
14328 | CA | 56532 | Colusa Generating Station | 2017 | 7 | Many | Many | ACC1 | Natural Gas Fired Combined Cycle | 306 | 86363 | 86363 |  |  |  | 334 | 115949 | 115949 | 1532729 | 157268 |  | 1375461 |  | 1532729 |  | 0 | [8 empty] | 522 |  | (DC) Dry Cooling |  | DC | Dry/Hybrid |  |  |  |  | OP | 12 | 2010 | 12 | 2010 | OP | 12 | 2010 | 12 | 2010 | OP | 12 | 2010 | 12 | 2010 | N | NG | CC | Y | Electric Utility | 1 | 3 | 2 | 1 | 1C MB MG
14328 | CA | 56532 | Colusa Generating Station | 2017 | 8 | Many | Many | ACC1 | Natural Gas Fired Combined Cycle | 306 | 129374 | 129374 |  |  |  | 334 | 160636 | 160636 | 2170496 | 270016 |  | 1900479 |  | 2170496 |  | 0 | [8 empty] | 595 |  | (DC) Dry Cooling |  | DC | Dry/Hybrid |  |  |  |  | OP | 12 | 2010 | 12 | 2010 | OP | 12 | 2010 | 12 | 2010 | OP | 12 | 2010 | 12 | 2010 | N | NG | CC | Y | Electric Utility | 1 | 3 | 2 | 1 | 1C MB MG
14328 | CA | 56532 | Colusa Generating Station | 2017 | 9 | Many | Many | ACC1 | Natural Gas Fired Combined Cycle | 306 | 102126 | 102126 |  |  |  | 334 | 128953 | 128953 | 1706529 | 198374 |  | 1508155 |  | 1706529 |  | 0 | [8 empty] | 510 |  | (DC) Dry Cooling |  | DC | Dry/Hybrid |  |  |  |  | OP | 12 | 2010 | 12 | 2010 | OP | 12 | 2010 | 12 | 2010 | OP | 12 | 2010 | 12 | 2010 | N | NG | CC | Y | Electric Utility | 1 | 3 | 2 | 1 | 1C MB MG
14328 | CA | 56532 | Colusa Generating Station | 2017 | 10 | Many | Many | ACC1 | Natural Gas Fired Combined Cycle | 306 | 103541 | 103541 |  |  |  | 334 | 141608 | 141608 | 1764970 | 164128 |  | 1600842 |  | 1764970 |  | 0 | [8 empty] | 510 |  | (DC) Dry Cooling |  | DC | Dry/Hybrid |  |  |  |  | OP | 12 | 2010 | 12 | 2010 | OP | 12 | 2010 | 12 | 2010 | OP | 12 | 2010 | 12 | 2010 | N | NG | CC | Y | Electric Utility | 1 | 3 | 2 | 1 | 1C MB MG
14328 | CA | 56532 | Colusa Generating Station | 2017 | 11 | Many | Many | ACC1 | Natural Gas Fired Combined Cycle | 306 | 155417 | 155417 |  |  |  | 334 | 210364 | 210364 | 2603820 | 247053 |  | 2356767 |  | 2603820 |  | 0 | [8 empty] | 671 |  | (DC) Dry Cooling |  | DC | Dry/Hybrid |  |  |  |  | OP | 12 | 2010 | 12 | 2010 | OP | 12 | 2010 | 12 | 2010 | OP | 12 | 2010 | 12 | 2010 | N | NG | CC | Y | Electric Utility | 1 | 3 | 2 | 1 | 1C MB MG
14328 | CA | 56532 | Colusa Generating Station | 2017 | 12 | Many | Many | ACC1 | Natural Gas Fired Combined Cycle | 306 | 177604 | 177604 |  |  |  | 334 | 236091 | 236091 | 2950368 | 310646 |  | 2639722 |  | 2950368 |  | 0 | [8 empty] | 736 |  | (DC) Dry Cooling |  | DC | Dry/Hybrid |  |  |  |  | OP | 12 | 2010 | 12 | 2010 | OP | 12 | 2010 | 12 | 2010 | OP | 12 | 2010 | 12 | 2010 | N | NG | CC | Y | Electric Utility | 1 | 3 | 2 | 1 | 1C MB MG
17698 | AR | 56564 | John W Turk Jr Power Plant | 2017 | 1 | 1 | 1 | 1 | Conventional Steam Coal | 609 | 414758 | 390832 | [6 empty] | 3544779 | 3544779 |  |  | 3537852 | 6927 |  |  |  |  | 196.4 | 169.74 | 503 | 434 | 55 | 48 | 722 |  | (RI) Recirculate: Induced Draft |  | RI | Closed | Fresh | Surface | Little Arkansas River | Little Arkansas River | OP | 12 | 2012 | 12 | 2012 | OP | 12 | 2012 | 12 | 2012 | OP | 12 | 2012 | 12 | 2012 | N | SUB | ST | N/A | Electric Utility | 1 | 1 | 1 | 1 | Simple
17698 | AR | 56564 | John W Turk Jr Power Plant | 2017 | 2 | 1 | 1 | 1 | Conventional Steam Coal | 609 | 360556 | 340148 | [6 empty] | 3088790 | 3088790 |  |  | 3087983 | 807 |  |  |  |  | 186.91 | 163.39 | 549 | 480 | 61 | 53 | 672 |  | (RI) Recirculate: Induced Draft |  | RI | Closed | Fresh | Surface | Little Arkansas River | Little Arkansas River | OP | 12 | 2012 | 12 | 2012 | OP | 12 | 2012 | 12 | 2012 | OP | 12 | 2012 | 12 | 2012 | N | SUB | ST | N/A | Electric Utility | 1 | 1 | 1 | 1 | Simple
17698 | AR | 56564 | John W Turk Jr Power Plant | 2017 | 3 | 1 | 1 | 1 | Conventional Steam Coal | 609 | 413224 | 389481 | [6 empty] | 3576133 | 3576133 |  |  | 3570777 | 5356 |  |  |  |  | 199.34 | 172.06 | 512 | 442 | 56 | 48 | 737 |  | (RI) Recirculate: Induced Draft |  | RI | Closed | Fresh | Surface | Little Arkansas River | Little Arkansas River | OP | 12 | 2012 | 12 | 2012 | OP | 12 | 2012 | 12 | 2012 | OP | 12 | 2012 | 12 | 2012 | N | SUB | ST | N/A | Electric Utility | 1 | 1 | 1 | 1 | Simple
17698 | AR | 56564 | John W Turk Jr Power Plant | 2017 | 4 | 1 | 1 | 1 | Conventional Steam Coal | 609 | 410046 | 387376 | [6 empty] | 3539369 | 3539369 |  |  | 3538817 | 552 |  |  |  |  | 206.99 | 176.69 | 534 | 456 | 58 | 50 | 673 |  | (RI) Recirculate: Induced Draft |  | RI | Closed | Fresh | Surface | Little Arkansas River | Little Arkansas River | OP | 12 | 2012 | 12 | 2012 | OP | 12 | 2012 | 12 | 2012 | OP | 12 | 2012 | 12 | 2012 | N | SUB | ST | N/A | Electric Utility | 1 | 1 | 1 | 1 | Simple
17698 | AR | 56564 | John W Turk Jr Power Plant | 2017 | 5 | 1 | 1 | 1 | Conventional Steam Coal | 609 | 224194 | 211168 | [6 empty] | 1959745 | 1959745 |  |  | 1941897 | 17848 |  |  |  |  | 135.64 | 125.11 | 642 | 592 | 69 | 64 | 416 |  | (RI) Recirculate: Induced Draft |  | RI | Closed | Fresh | Surface | Little Arkansas River | Little Arkansas River | OP | 12 | 2012 | 12 | 2012 | OP | 12 | 2012 | 12 | 2012 | OP | 12 | 2012 | 12 | 2012 | N | SUB | ST | N/A | Electric Utility | 1 | 1 | 1 | 1 | Simple
17698 | AR | 56564 | John W Turk Jr Power Plant | 2017 | 6 | 1 | 1 | 1 | Conventional Steam Coal | 609 | 397779 | 378837 | [6 empty] | 3442036 | 3442036 |  |  | 3433875 | 8161 |  |  |  |  | 212.48 | 178.58 | 561 | 471 | 62 | 52 | 720 |  | (RI) Recirculate: Induced Draft |  | RI | Closed | Fresh | Surface | Little Arkansas River | Little Arkansas River | OP | 12 | 2012 | 12 | 2012 | OP | 12 | 2012 | 12 | 2012 | OP | 12 | 2012 | 12 | 2012 | N | SUB | ST | N/A | Electric Utility | 1 | 1 | 1 | 1 | Simple
17698 | AR | 56564 | John W Turk Jr Power Plant | 2017 | 7 | 1 | 1 | 1 | Conventional Steam Coal | 609 | 438496 | 413687 | [6 empty] | 3736221 | 3736221 |  |  | 3735385 | 837 |  |  |  |  | 271.06 | 235.41 | 655 | 569 | 73 | 63 | 744 |  | (RI) Recirculate: Induced Draft |  | RI | Closed | Fresh | Surface | Little Arkansas River | Little Arkansas River | OP | 12 | 2012 | 12 | 2012 | OP | 12 | 2012 | 12 | 2012 | OP | 12 | 2012 | 12 | 2012 | N | SUB | ST | N/A | Electric Utility | 1 | 1 | 1 | 1 | Simple
17698 | AR | 56564 | John W Turk Jr Power Plant | 2017 | 8 | 1 | 1 | 1 | Conventional Steam Coal | 609 | 420196 | 395683 | [6 empty] | 3623981 | 3623981 |  |  | 3622822 | 1159 |  |  |  |  | 230.46 | 193.88 | 582 | 490 | 64 | 53 | 744 |  | (RI) Recirculate: Induced Draft |  | RI | Closed | Fresh | Surface | Little Arkansas River | Little Arkansas River | OP | 12 | 2012 | 12 | 2012 | OP | 12 | 2012 | 12 | 2012 | OP | 12 | 2012 | 12 | 2012 | N | SUB | ST | N/A | Electric Utility | 1 | 1 | 1 | 1 | Simple
17698 | AR | 56564 | John W Turk Jr Power Plant | 2017 | 9 | 1 | 1 | 1 | Conventional Steam Coal | 609 | 410538 | 386673 | [6 empty] | 3470861 | 3470861 |  |  | 3470183 | 677 |  |  |  |  | 265.96 | 236.86 | 688 | 613 | 77 | 68 | 720 |  | (RI) Recirculate: Induced Draft |  | RI | Closed | Fresh | Surface | Little Arkansas River | Little Arkansas River | OP | 12 | 2012 | 12 | 2012 | OP | 12 | 2012 | 12 | 2012 | OP | 12 | 2012 | 12 | 2012 | N | SUB | ST | N/A | Electric Utility | 1 | 1 | 1 | 1 | Simple
17698 | AR | 56564 | John W Turk Jr Power Plant | 2017 | 10 | 1 | 1 | 1 | Conventional Steam Coal | 609 | 396744 | 373903 | [6 empty] | 3360787 | 3360787 |  |  | 3352698 | 8090 |  |  |  |  | 214.4 | 184.33 | 573 | 493 | 64 | 55 | 718 |  | (RI) Recirculate: Induced Draft |  | RI | Closed | Fresh | Surface | Little Arkansas River | Little Arkansas River | OP | 12 | 2012 | 12 | 2012 | OP | 12 | 2012 | 12 | 2012 | OP | 12 | 2012 | 12 | 2012 | N | SUB | ST | N/A | Electric Utility | 1 | 1 | 1 | 1 | Simple
17698 | AR | 56564 | John W Turk Jr Power Plant | 2017 | 11 | 1 | 1 | 1 | Conventional Steam Coal | 609 | 385253 | 362658 | [6 empty] | 3302037 | 3302037 |  |  | 3301131 | 906 |  |  |  |  | 213.39 | 188.17 | 588 | 519 | 65 | 57 | 720 |  | (RI) Recirculate: Induced Draft |  | RI | Closed | Fresh | Surface | Little Arkansas River | Little Arkansas River | OP | 12 | 2012 | 12 | 2012 | OP | 12 | 2012 | 12 | 2012 | OP | 12 | 2012 | 12 | 2012 | N | SUB | ST | N/A | Electric Utility | 1 | 1 | 1 | 1 | Simple
17698 | AR | 56564 | John W Turk Jr Power Plant | 2017 | 12 | 1 | 1 | 1 | Conventional Steam Coal | 609 | 408620 | 385129 | [6 empty] | 3490228 | 3490228 |  |  | 3489381 | 847 |  |  |  |  | 219.76 | 186.59 | 571 | 484 | 63 | 53 | 744 |  | (RI) Recirculate: Induced Draft |  | RI | Closed | Fresh | Surface | Little Arkansas River | Little Arkansas River | OP | 12 | 2012 | 12 | 2012 | OP | 12 | 2012 | 12 | 2012 | OP | 12 | 2012 | 12 | 2012 | N | SUB | ST | N/A | Electric Utility | 1 | 1 | 1 | 1 | Simple
17698 | LA | 56565 | J Lamar Stall Unit | 2017 | 1 | Many | Many | PLANT | Natural Gas Fired Combined Cycle | 187 | 84616 | 84616 |  |  |  | 320 | 138090 | 138090 | 1646469 | 0 |  | 1646469 |  | 1646469 |  |  |  |  | 77.303 | 29.97 | 914 | 354 |  |  | 628 | 25 | (RI) Recirculate: Induced Draft |  | RI | Closed | Fresh | Surface | Cross Bayou | Cross Bayou | OP | 6 | 2010 | 6 | 2010 | OP | 6 | 2010 | 6 | 2010 | OP | 6 | 2010 | 6 | 2010 | N | NG | CC | N/A | Electric Utility | 3 | 3 | 2 | 1 | 1C MB MG
17698 | LA | 56565 | J Lamar Stall Unit | 2017 | 2 | Many | Many | PLANT | Natural Gas Fired Combined Cycle | 187 | 74449 | 74449 |  |  |  | 320 | 117670 | 117670 | 1395550 | 0 |  | 1395550 |  | 1395550 |  |  |  |  | 72.429 | 28.107 | 973 | 378 |  |  | 461 | 25 | (RI) Recirculate: Induced Draft |  | RI | Closed | Fresh | Surface | Cross Bayou | Cross Bayou | OP | 6 | 2010 | 6 | 2010 | OP | 6 | 2010 | 6 | 2010 | OP | 6 | 2010 | 6 | 2010 | N | NG | CC | N/A | Electric Utility | 3 | 3 | 2 | 1 | 1C MB MG
17698 | LA | 56565 | J Lamar Stall Unit | 2017 | 3 | Many | Many | PLANT | Natural Gas Fired Combined Cycle | 187 | 108112 | 108112 |  |  |  | 320 | 169833 | 169833 | 1983342 | 0 |  | 1983342 |  | 1983342 |  |  |  |  | 95.286 | 45.809 | 881 | 424 |  |  | 661 | 25 | (RI) Recirculate: Induced Draft |  | RI | Closed | Fresh | Surface | Cross Bayou | Cross Bayou | OP | 6 | 2010 | 6 | 2010 | OP | 6 | 2010 | 6 | 2010 | OP | 6 | 2010 | 6 | 2010 | N | NG | CC | N/A | Electric Utility | 3 | 3 | 2 | 1 | 1C MB MG
17698 | LA | 56565 | J Lamar Stall Unit | 2017 | 4 | Many | Many | PLANT | Natural Gas Fired Combined Cycle | 187 | 83154 | 83154 |  |  |  | 320 | 130933 | 130933 | 1571692 | 0 |  | 1571692 |  | 1571692 |  |  |  |  | 83.607 | 35.675 | 1005 | 429 |  |  | 500 | 25 | (RI) Recirculate: Induced Draft |  | RI | Closed | Fresh | Surface | Cross Bayou | Cross Bayou | OP | 6 | 2010 | 6 | 2010 | OP | 6 | 2010 | 6 | 2010 | OP | 6 | 2010 | 6 | 2010 | N | NG | CC | N/A | Electric Utility | 3 | 3 | 2 | 1 | 1C MB MG
17698 | LA | 56565 | J Lamar Stall Unit | 2017 | 5 | Many | Many | PLANT | Natural Gas Fired Combined Cycle | 187 | 115012 | 115012 |  |  |  | 320 | 177074 | 177074 | 2121049 | 0 |  | 2121049 |  | 2121049 |  |  |  |  | 108.122 | 56.311 | 940 | 490 |  |  | 714 | 25 | (RI) Recirculate: Induced Draft |  | RI | Closed | Fresh | Surface | Cross Bayou | Cross Bayou | OP | 6 | 2010 | 6 | 2010 | OP | 6 | 2010 | 6 | 2010 | OP | 6 | 2010 | 6 | 2010 | N | NG | CC | N/A | Electric Utility | 3 | 3 | 2 | 1 | 1C MB MG
17698 | LA | 56565 | J Lamar Stall Unit | 2017 | 6 | Many | Many | PLANT | Natural Gas Fired Combined Cycle | 187 | 118507 | 118507 |  |  |  | 320 | 182786 | 182786 | 2193949 | 0 |  | 2193949 |  | 2193949 |  |  |  |  | 112.691 | 62.435 | 951 | 527 |  |  | 720 | 25 | (RI) Recirculate: Induced Draft |  | RI | Closed | Fresh | Surface | Cross Bayou | Cross Bayou | OP | 6 | 2010 | 6 | 2010 | OP | 6 | 2010 | 6 | 2010 | OP | 6 | 2010 | 6 | 2010 | N | NG | CC | N/A | Electric Utility | 3 | 3 | 2 | 1 | 1C MB MG
17698 | LA | 56565 | J Lamar Stall Unit | 2017 | 7 | Many | Many | PLANT | Natural Gas Fired Combined Cycle | 187 | 125225 | 125225 |  |  |  | 320 | 195288 | 195288 | 2308017 | 0 |  | 2308017 |  | 2308017 |  |  |  |  | 114.301 | 63.129 | 913 | 504 |  |  | 744 | 25 | (RI) Recirculate: Induced Draft |  | RI | Closed | Fresh | Surface | Cross Bayou | Cross Bayou | OP | 6 | 2010 | 6 | 2010 | OP | 6 | 2010 | 6 | 2010 | OP | 6 | 2010 | 6 | 2010 | N | NG | CC | N/A | Electric Utility | 3 | 3 | 2 | 1 | 1C MB MG
17698 | LA | 56565 | J Lamar Stall Unit | 2017 | 8 | Many | Many | PLANT | Natural Gas Fired Combined Cycle | 187 | 120901 | 120901 |  |  |  | 320 | 190977 | 190977 | 2283487 | 0 |  | 2283487 |  | 2283487 |  |  |  |  | 112.834 | 62.624 | 933 | 518 |  |  | 727 | 25 | (RI) Recirculate: Induced Draft |  | RI | Closed | Fresh | Surface | Cross Bayou | Cross Bayou | OP | 6 | 2010 | 6 | 2010 | OP | 6 | 2010 | 6 | 2010 | OP | 6 | 2010 | 6 | 2010 | N | NG | CC | N/A | Electric Utility | 3 | 3 | 2 | 1 | 1C MB MG
17698 | LA | 56565 | J Lamar Stall Unit | 2017 | 9 | Many | Many | PLANT | Natural Gas Fired Combined Cycle | 187 | 101591 | 101591 |  |  |  | 320 | 156429 | 156429 | 1884405 | 0 |  | 1884405 |  | 1884405 |  |  |  |  | 101.431 | 53.98 | 998 | 531 |  |  | 620 | 25 | (RI) Recirculate: Induced Draft |  | RI | Closed | Fresh | Surface | Cross Bayou | Cross Bayou | OP | 6 | 2010 | 6 | 2010 | OP | 6 | 2010 | 6 | 2010 | OP | 6 | 2010 | 6 | 2010 | N | NG | CC | N/A | Electric Utility | 3 | 3 | 2 | 1 | 1C MB MG
17698 | LA | 56565 | J Lamar Stall Unit | 2017 | 10 | Many | Many | PLANT | Natural Gas Fired Combined Cycle | 187 | 107113 | 107113 |  |  |  | 320 | 167193 | 167193 | 1944874 | 0 |  | 1944874 |  | 1944874 |  |  |  |  | 99.761 | 50.706 | 931 | 473 |  |  | 649 | 25 | (RI) Recirculate: Induced Draft |  | RI | Closed | Fresh | Surface | Cross Bayou | Cross Bayou | OP | 6 | 2010 | 6 | 2010 | OP | 6 | 2010 | 6 | 2010 | OP | 6 | 2010 | 6 | 2010 | N | NG | CC | N/A | Electric Utility | 3 | 3 | 2 | 1 | 1C MB MG
17698 | LA | 56565 | J Lamar Stall Unit | 2017 | 11 | Many | Many | PLANT | Natural Gas Fired Combined Cycle | 187 | 0 | 0 |  |  |  | 320 | 0 | 0 | 0 | 0 |  | 0 |  | 0 | [10 empty] | 0 | 25 | (RI) Recirculate: Induced Draft |  | RI | Closed | Fresh | Surface | Cross Bayou | Cross Bayou | OP | 6 | 2010 | 6 | 2010 | OP | 6 | 2010 | 6 | 2010 | OP | 6 | 2010 | 6 | 2010 | N | NG | CC | N/A | Electric Utility | 3 | 3 | 2 | 1 | 1C MB MG
17698 | LA | 56565 | J Lamar Stall Unit | 2017 | 12 | Many | Many | PLANT | Natural Gas Fired Combined Cycle | 187 | 78955 | 78955 |  |  |  | 320 | 141547 | 141547 | 1669231 | 0 |  | 1669231 |  | 1669231 |  |  |  |  | 124.454 | 81.15 | 1576 | 1028 |  |  | 553 | 25 | (RI) Recirculate: Induced Draft |  | RI | Closed | Fresh | Surface | Cross Bayou | Cross Bayou | OP | 6 | 2010 | 6 | 2010 | OP | 6 | 2010 | 6 | 2010 | OP | 6 | 2010 | 6 | 2010 | N | NG | CC | N/A | Electric Utility | 3 | 3 | 2 | 1 | 1C MB MG
19545 | WY | 56596 | Wygen III | 2017 | 1 | 5 | 1 | 5 | Conventional Steam Coal | 100 | 84426 | 76433 | [6 empty] | 883249 | 883249 |  |  | 883024 | 225 | [10 empty] | 744 |  | (DC) Dry Cooling |  | DC | Dry/Hybrid |  |  |  | condensate | OP | 4 | 2010 | 4 | 2010 | OP | 4 | 2010 | 4 | 2010 | OP | 4 | 2010 | 4 | 2010 | N | SUB | ST | N/A | Electric Utility | 1 | 1 | 1 | 1 | Simple
19545 | WY | 56596 | Wygen III | 2017 | 2 | 5 | 1 | 5 | Conventional Steam Coal | 100 | 55138 | 49645 | [6 empty] | 580234 | 580234 |  |  | 576668 | 3566 | [10 empty] | 504 |  | (DC) Dry Cooling |  | DC | Dry/Hybrid |  |  |  | condensate | OP | 4 | 2010 | 4 | 2010 | OP | 4 | 2010 | 4 | 2010 | OP | 4 | 2010 | 4 | 2010 | N | SUB | ST | N/A | Electric Utility | 1 | 1 | 1 | 1 | Simple
19545 | WY | 56596 | Wygen III | 2017 | 3 | 5 | 1 | 5 | Conventional Steam Coal | 100 | 84461 | 76421 | [6 empty] | 873196 | 873196 |  |  | 873156 | 40 | [10 empty] | 744 |  | (DC) Dry Cooling |  | DC | Dry/Hybrid |  |  |  | condensate | OP | 4 | 2010 | 4 | 2010 | OP | 4 | 2010 | 4 | 2010 | OP | 4 | 2010 | 4 | 2010 | N | SUB | ST | N/A | Electric Utility | 1 | 1 | 1 | 1 | Simple
19545 | WY | 56596 | Wygen III | 2017 | 4 | 5 | 1 | 5 | Conventional Steam Coal | 100 | 59349 | 53017 | [6 empty] | 632426 | 632426 |  |  | 624969 | 7457 | [10 empty] | 628 |  | (DC) Dry Cooling |  | DC | Dry/Hybrid |  |  |  | condensate | OP | 4 | 2010 | 4 | 2010 | OP | 4 | 2010 | 4 | 2010 | OP | 4 | 2010 | 4 | 2010 | N | SUB | ST | N/A | Electric Utility | 1 | 1 | 1 | 1 | Simple
19545 | WY | 56596 | Wygen III | 2017 | 5 | 5 | 1 | 5 | Conventional Steam Coal | 100 | 82711 | 75105 | [6 empty] | 863692 | 863692 |  |  | 863692 | 0 | [10 empty] | 628 |  | (DC) Dry Cooling |  | DC | Dry/Hybrid |  |  |  | condensate | OP | 4 | 2010 | 4 | 2010 | OP | 4 | 2010 | 4 | 2010 | OP | 4 | 2010 | 4 | 2010 | N | SUB | ST | N/A | Electric Utility | 1 | 1 | 1 | 1 | Simple
19545 | WY | 56596 | Wygen III | 2017 | 6 | 5 | 1 | 5 | Conventional Steam Coal | 100 | 81067 | 73266 | [6 empty] | 838960 | 838960 |  |  | 838902 | 58 | [10 empty] | 720 |  | (DC) Dry Cooling |  | DC | Dry/Hybrid |  |  |  | condensate | OP | 4 | 2010 | 4 | 2010 | OP | 4 | 2010 | 4 | 2010 | OP | 4 | 2010 | 4 | 2010 | N | SUB | ST | N/A | Electric Utility | 1 | 1 | 1 | 1 | Simple
19545 | WY | 56596 | Wygen III | 2017 | 7 | 5 | 1 | 5 | Conventional Steam Coal | 100 | 83701 | 75159 | [6 empty] | 871153 | 871153 |  |  | 871032 | 121 | [10 empty] | 744 |  | (DC) Dry Cooling |  | DC | Dry/Hybrid |  |  |  | condensate | OP | 4 | 2010 | 4 | 2010 | OP | 4 | 2010 | 4 | 2010 | OP | 4 | 2010 | 4 | 2010 | N | SUB | ST | N/A | Electric Utility | 1 | 1 | 1 | 1 | Simple
19545 | WY | 56596 | Wygen III | 2017 | 8 | 5 | 1 | 5 | Conventional Steam Coal | 100 | 72548 | 65421 | [6 empty] | 747949 | 747949 |  |  | 745963 | 1985 | [10 empty] | 663 |  | (DC) Dry Cooling |  | DC | Dry/Hybrid |  |  |  | condensate | OP | 4 | 2010 | 4 | 2010 | OP | 4 | 2010 | 4 | 2010 | OP | 4 | 2010 | 4 | 2010 | N | SUB | ST | N/A | Electric Utility | 1 | 1 | 1 | 1 | Simple
19545 | WY | 56596 | Wygen III | 2017 | 9 | 5 | 1 | 5 | Conventional Steam Coal | 100 | 81656 | 73968 | [6 empty] | 835898 | 835898 |  |  | 835898 | 0 | [10 empty] | 720 |  | (DC) Dry Cooling |  | DC | Dry/Hybrid |  |  |  | condensate | OP | 4 | 2010 | 4 | 2010 | OP | 4 | 2010 | 4 | 2010 | OP | 4 | 2010 | 4 | 2010 | N | SUB | ST | N/A | Electric Utility | 1 | 1 | 1 | 1 | Simple
19545 | WY | 56596 | Wygen III | 2017 | 10 | 5 | 1 | 5 | Conventional Steam Coal | 100 | 70451 | 63585 | [6 empty] | 739092 | 739092 |  |  | 737064 | 2028 | [10 empty] | 744 |  | (DC) Dry Cooling |  | DC | Dry/Hybrid |  |  |  | condensate | OP | 4 | 2010 | 4 | 2010 | OP | 4 | 2010 | 4 | 2010 | OP | 4 | 2010 | 4 | 2010 | N | SUB | ST | N/A | Electric Utility | 1 | 1 | 1 | 1 | Simple
19545 | WY | 56596 | Wygen III | 2017 | 11 | 5 | 1 | 5 | Conventional Steam Coal | 100 | 57085 | 51517 | [6 empty] | 593403 | 593403 |  |  | 591656 | 1747 | [10 empty] | 557 |  | (DC) Dry Cooling |  | DC | Dry/Hybrid |  |  |  | condensate | OP | 4 | 2010 | 4 | 2010 | OP | 4 | 2010 | 4 | 2010 | OP | 4 | 2010 | 4 | 2010 | N | SUB | ST | N/A | Electric Utility | 1 | 1 | 1 | 1 | Simple
19545 | WY | 56596 | Wygen III | 2017 | 12 | 5 | 1 | 5 | Conventional Steam Coal | 100 | 43189 | 38907 | [6 empty] | 452040 | 452040 |  |  | 449779 | 2261 | [10 empty] | 401 |  | (DC) Dry Cooling |  | DC | Dry/Hybrid |  |  |  | condensate | OP | 4 | 2010 | 4 | 2010 | OP | 4 | 2010 | 4 | 2010 | OP | 4 | 2010 | 4 | 2010 | N | SUB | ST | N/A | Electric Utility | 1 | 1 | 1 | 1 | Simple
1307 | WY | 56609 | Dry Fork Station | 2017 | 1 | 01 | 1 | ACC | Conventional Steam Coal | 380 | 317524 | 290022 | [6 empty] | 3112172 | 3112172 |  |  | 3112172 |  | 0 | [9 empty] | 744 |  | (DC) Dry Cooling |  | DC | Dry/Hybrid |  |  |  |  | OP | 11 | 2011 | 11 | 2011 | OP | 11 | 2011 | 11 | 2011 | OP | 11 | 2011 | 11 | 2011 | N | SUB | ST | N/A | Electric Utility | 1 | 1 | 1 | 1 | Simple
1307 | WY | 56609 | Dry Fork Station | 2017 | 2 | 01 | 1 | ACC | Conventional Steam Coal | 380 | 286445 | 261361 | [6 empty] | 2773490 | 2773490 |  |  | 2773141 |  | 349 | [9 empty] | 672 |  | (DC) Dry Cooling |  | DC | Dry/Hybrid |  |  |  |  | OP | 11 | 2011 | 11 | 2011 | OP | 11 | 2011 | 11 | 2011 | OP | 11 | 2011 | 11 | 2011 | N | SUB | ST | N/A | Electric Utility | 1 | 1 | 1 | 1 | Simple
1307 | WY | 56609 | Dry Fork Station | 2017 | 3 | 01 | 1 | ACC | Conventional Steam Coal | 380 | 306094 | 279124 | [6 empty] | 2901229 | 2901229 |  |  | 2898863 |  | 2367 | [9 empty] | 739 |  | (DC) Dry Cooling |  | DC | Dry/Hybrid |  |  |  |  | OP | 11 | 2011 | 11 | 2011 | OP | 11 | 2011 | 11 | 2011 | OP | 11 | 2011 | 11 | 2011 | N | SUB | ST | N/A | Electric Utility | 1 | 1 | 1 | 1 | Simple
1307 | WY | 56609 | Dry Fork Station | 2017 | 4 | 01 | 1 | ACC | Conventional Steam Coal | 380 | 302083 | 275614 | [6 empty] | 2868897 | 2868897 |  |  | 2868679 |  | 219 | [9 empty] | 720 |  | (DC) Dry Cooling |  | DC | Dry/Hybrid |  |  |  |  | OP | 11 | 2011 | 11 | 2011 | OP | 11 | 2011 | 11 | 2011 | OP | 11 | 2011 | 11 | 2011 | N | SUB | ST | N/A | Electric Utility | 1 | 1 | 1 | 1 | Simple
1307 | WY | 56609 | Dry Fork Station | 2017 | 5 | 01 | 1 | ACC | Conventional Steam Coal | 380 | 247394 | 224819 | [6 empty] | 2356540 | 2356540 |  |  | 2348795 |  | 7745 | [9 empty] | 649 |  | (DC) Dry Cooling |  | DC | Dry/Hybrid |  |  |  |  | OP | 11 | 2011 | 11 | 2011 | OP | 11 | 2011 | 11 | 2011 | OP | 11 | 2011 | 11 | 2011 | N | SUB | ST | N/A | Electric Utility | 1 | 1 | 1 | 1 | Simple
1307 | WY | 56609 | Dry Fork Station | 2017 | 6 | 01 | 1 | ACC | Conventional Steam Coal | 380 | 263754 | 236882 | [6 empty] | 2549745 | 2549745 |  |  | 2545472 |  | 4273 | [9 empty] | 629 |  | (DC) Dry Cooling |  | DC | Dry/Hybrid |  |  |  |  | OP | 11 | 2011 | 11 | 2011 | OP | 11 | 2011 | 11 | 2011 | OP | 11 | 2011 | 11 | 2011 | N | SUB | ST | N/A | Electric Utility | 1 | 1 | 1 | 1 | Simple
1307 | WY | 56609 | Dry Fork Station | 2017 | 7 | 01 | 1 | ACC | Conventional Steam Coal | 380 | 327879 | 295820 | [6 empty] | 3154019 | 3154019 |  |  | 3153735 |  | 284 | [9 empty] | 744 |  | (DC) Dry Cooling |  | DC | Dry/Hybrid |  |  |  |  | OP | 11 | 2011 | 11 | 2011 | OP | 11 | 2011 | 11 | 2011 | OP | 11 | 2011 | 11 | 2011 | N | SUB | ST | N/A | Electric Utility | 1 | 1 | 1 | 1 | Simple
1307 | WY | 56609 | Dry Fork Station | 2017 | 8 | 01 | 1 | ACC | Conventional Steam Coal | 380 | 331316 | 299629 | [6 empty] | 3236202 | 3236202 |  |  | 3235945 |  | 257 | [9 empty] | 744 |  | (DC) Dry Cooling |  | DC | Dry/Hybrid |  |  |  |  | OP | 11 | 2011 | 11 | 2011 | OP | 11 | 2011 | 11 | 2011 | OP | 11 | 2011 | 11 | 2011 | N | SUB | ST | N/A | Electric Utility | 1 | 1 | 1 | 1 | Simple
1307 | WY | 56609 | Dry Fork Station | 2017 | 9 | 01 | 1 | ACC | Conventional Steam Coal | 380 | 307432 | 279350 | [6 empty] | 2913600 | 2913600 |  |  | 2912193 |  | 1408 | [9 empty] | 714 |  | (DC) Dry Cooling |  | DC | Dry/Hybrid |  |  |  |  | OP | 11 | 2011 | 11 | 2011 | OP | 11 | 2011 | 11 | 2011 | OP | 11 | 2011 | 11 | 2011 | N | SUB | ST | N/A | Electric Utility | 1 | 1 | 1 | 1 | Simple
1307 | WY | 56609 | Dry Fork Station | 2017 | 10 | 01 | 1 | ACC | Conventional Steam Coal | 380 | 329558 | 300804 | [6 empty] | 3144555 | 3144555 |  |  | 3143515 |  | 1040 | [9 empty] | 744 |  | (DC) Dry Cooling |  | DC | Dry/Hybrid |  |  |  |  | OP | 11 | 2011 | 11 | 2011 | OP | 11 | 2011 | 11 | 2011 | OP | 11 | 2011 | 11 | 2011 | N | SUB | ST | N/A | Electric Utility | 1 | 1 | 1 | 1 | Simple
1307 | WY | 56609 | Dry Fork Station | 2017 | 11 | 01 | 1 | ACC | Conventional Steam Coal | 380 | 238075 | 217253 | [6 empty] | 2314478 | 2314478 |  |  | 2309929 |  | 4549 | [9 empty] | 560 |  | (DC) Dry Cooling |  | DC | Dry/Hybrid |  |  |  |  | OP | 11 | 2011 | 11 | 2011 | OP | 11 | 2011 | 11 | 2011 | OP | 11 | 2011 | 11 | 2011 | N | SUB | ST | N/A | Electric Utility | 1 | 1 | 1 | 1 | Simple
1307 | WY | 56609 | Dry Fork Station | 2017 | 12 | 01 | 1 | ACC | Conventional Steam Coal | 380 | 294658 | 269130 | [6 empty] | 2888832 | 2888832 |  |  | 2879403 |  | 9429 | [9 empty] | 698 |  | (DC) Dry Cooling |  | DC | Dry/Hybrid |  |  |  |  | OP | 11 | 2011 | 11 | 2011 | OP | 11 | 2011 | 11 | 2011 | OP | 11 | 2011 | 11 | 2011 | N | SUB | ST | N/A | Electric Utility | 1 | 1 | 1 | 1 | Simple
1307 | SD | 56610 | Deer Creek Station | 2017 | 1 | Many | U1HRSG | U1ACC | Natural Gas Fired Combined Cycle | 150 | 8801 | 8565 |  |  |  | 140 | 18520 | 18022 | 201916 | 1567 |  | 200349 |  | 201916 | [10 empty] | 154 |  | (DC) Dry Cooling |  | DC | Dry/Hybrid |  |  |  |  | OP | 8 | 2012 | 8 | 2012 | OP | 6 | 2012 | 6 | 2012 | OP | 6 | 2012 | 6 | 2012 | N | NG | CC | Y | Electric Utility | 1 | 2 | 1 | 1 | 1C 1B MG
1307 | SD | 56610 | Deer Creek Station | 2017 | 2 | Many | U1HRSG | U1ACC | Natural Gas Fired Combined Cycle | 150 | 6817 | 6617 |  |  |  | 140 | 14175 | 13760 | 161390 | 113 |  | 161277 |  | 161390 | [10 empty] | 138 |  | (DC) Dry Cooling |  | DC | Dry/Hybrid |  |  |  |  | OP | 8 | 2012 | 8 | 2012 | OP | 6 | 2012 | 6 | 2012 | OP | 6 | 2012 | 6 | 2012 | N | NG | CC | Y | Electric Utility | 1 | 2 | 1 | 1 | 1C 1B MG
1307 | SD | 56610 | Deer Creek Station | 2017 | 3 | Many | U1HRSG | U1ACC | Natural Gas Fired Combined Cycle | 150 | 11649 | 11338 |  |  |  | 140 | 24760 | 24100 | 275544 | 225 |  | 275319 |  | 275544 | [10 empty] | 223 |  | (DC) Dry Cooling |  | DC | Dry/Hybrid |  |  |  |  | OP | 8 | 2012 | 8 | 2012 | OP | 6 | 2012 | 6 | 2012 | OP | 6 | 2012 | 6 | 2012 | N | NG | CC | Y | Electric Utility | 1 | 2 | 1 | 1 | 1C 1B MG
1307 | SD | 56610 | Deer Creek Station | 2017 | 4 | Many | U1HRSG | U1ACC | Natural Gas Fired Combined Cycle | 150 | 8811 | 8589 |  |  |  | 140 | 17058 | 16628 | 194159 | 1869 |  | 192290 |  | 194159 | [10 empty] | 161 |  | (DC) Dry Cooling |  | DC | Dry/Hybrid |  |  |  |  | OP | 8 | 2012 | 8 | 2012 | OP | 6 | 2012 | 6 | 2012 | OP | 6 | 2012 | 6 | 2012 | N | NG | CC | Y | Electric Utility | 1 | 2 | 1 | 1 | 1C 1B MG
1307 | SD | 56610 | Deer Creek Station | 2017 | 5 | Many | U1HRSG | U1ACC | Natural Gas Fired Combined Cycle | 150 | 13587 | 13233 |  |  |  | 140 | 25912 | 25237 | 300980 | 2855 |  | 298124 |  | 300980 | [10 empty] | 257 |  | (DC) Dry Cooling |  | DC | Dry/Hybrid |  |  |  |  | OP | 8 | 2012 | 8 | 2012 | OP | 6 | 2012 | 6 | 2012 | OP | 6 | 2012 | 6 | 2012 | N | NG | CC | Y | Electric Utility | 1 | 2 | 1 | 1 | 1C 1B MG
1307 | SD | 56610 | Deer Creek Station | 2017 | 6 | Many | U1HRSG | U1ACC | Natural Gas Fired Combined Cycle | 150 | 28398 | 27643 |  |  |  | 140 | 46828 | 45583 | 539665 | 31264 |  | 508401 |  | 539665 | [10 empty] | 396 |  | (DC) Dry Cooling |  | DC | Dry/Hybrid |  |  |  |  | OP | 8 | 2012 | 8 | 2012 | OP | 6 | 2012 | 6 | 2012 | OP | 6 | 2012 | 6 | 2012 | N | NG | CC | Y | Electric Utility | 1 | 2 | 1 | 1 | 1C 1B MG
1307 | SD | 56610 | Deer Creek Station | 2017 | 7 | Many | U1HRSG | U1ACC | Natural Gas Fired Combined Cycle | 150 | 49893 | 48506 |  |  |  | 140 | 66499 | 64651 | 832299 | 131046 |  | 701253 |  | 832299 | [10 empty] | 501 |  | (DC) Dry Cooling |  | DC | Dry/Hybrid |  |  |  |  | OP | 8 | 2012 | 8 | 2012 | OP | 6 | 2012 | 6 | 2012 | OP | 6 | 2012 | 6 | 2012 | N | NG | CC | Y | Electric Utility | 1 | 2 | 1 | 1 | 1C 1B MG
1307 | SD | 56610 | Deer Creek Station | 2017 | 8 | Many | U1HRSG | U1ACC | Natural Gas Fired Combined Cycle | 150 | 25076 | 24466 |  |  |  | 140 | 40277 | 39296 | 469389 | 33992 |  | 435397 |  | 469389 | [10 empty] | 329 |  | (DC) Dry Cooling |  | DC | Dry/Hybrid |  |  |  |  | OP | 8 | 2012 | 8 | 2012 | OP | 6 | 2012 | 6 | 2012 | OP | 6 | 2012 | 6 | 2012 | N | NG | CC | Y | Electric Utility | 1 | 2 | 1 | 1 | 1C 1B MG
1307 | SD | 56610 | Deer Creek Station | 2017 | 9 | Many | U1HRSG | U1ACC | Natural Gas Fired Combined Cycle | 150 | 14423 | 14027 |  |  |  | 140 | 21406 | 20818 | 268490 | 29590 |  | 238900 |  | 268490 | [10 empty] | 190 |  | (DC) Dry Cooling |  | DC | Dry/Hybrid |  |  |  |  | OP | 8 | 2012 | 8 | 2012 | OP | 6 | 2012 | 6 | 2012 | OP | 6 | 2012 | 6 | 2012 | N | NG | CC | Y | Electric Utility | 1 | 2 | 1 | 1 | 1C 1B MG
1307 | SD | 56610 | Deer Creek Station | 2017 | 10 | Many | U1HRSG | U1ACC | Natural Gas Fired Combined Cycle | 150 | 11410 | 11110 |  |  |  | 140 | 20743 | 20197 | 255596 | 14636 |  | 240961 |  | 255596 | [10 empty] | 200 |  | (DC) Dry Cooling |  | DC | Dry/Hybrid |  |  |  |  | OP | 8 | 2012 | 8 | 2012 | OP | 6 | 2012 | 6 | 2012 | OP | 6 | 2012 | 6 | 2012 | N | NG | CC | Y | Electric Utility | 1 | 2 | 1 | 1 | 1C 1B MG
1307 | SD | 56610 | Deer Creek Station | 2017 | 11 | Many | U1HRSG | U1ACC | Natural Gas Fired Combined Cycle | 150 | 16289 | 15899 |  |  |  | 140 | 31880 | 31118 | 359056 | 9251 |  | 349804 |  | 359056 | [10 empty] | 277 |  | (DC) Dry Cooling |  | DC | Dry/Hybrid |  |  |  |  | OP | 8 | 2012 | 8 | 2012 | OP | 6 | 2012 | 6 | 2012 | OP | 6 | 2012 | 6 | 2012 | N | NG | CC | Y | Electric Utility | 1 | 2 | 1 | 1 | 1C 1B MG
1307 | SD | 56610 | Deer Creek Station | 2017 | 12 | Many | U1HRSG | U1ACC | Natural Gas Fired Combined Cycle | 150 | 16048 | 15649 |  |  |  | 140 | 32172 | 31372 | 358572 | 6888 |  | 351684 |  | 358572 | [10 empty] | 271 |  | (DC) Dry Cooling |  | DC | Dry/Hybrid |  |  |  |  | OP | 8 | 2012 | 8 | 2012 | OP | 6 | 2012 | 6 | 2012 | OP | 6 | 2012 | 6 | 2012 | N | NG | CC | Y | Electric Utility | 1 | 2 | 1 | 1 | 1C 1B MG
55861 | TX | 56611 | Sandy Creek Energy Station | 2017 | 1 | S01 | S01 | CS1 | Conventional Steam Coal | 940 | 625747 | 591124 | [6 empty] | 5429277 | 5429277 |  |  | 5429277 | 0 |  |  |  |  | 194.6 | 144.2 | 329 | 244 | 36 | 27 | 744 |  | (RI) Recirculate: Induced Draft |  | RI | Closed | Reclaimed | Discharge | WMARSS | Brazos River | OP | 5 | 2013 | 5 | 2013 | OP | 2 | 2013 | 2 | 2013 | OP | 2 | 2013 | 2 | 2013 | N | SUB | ST | N/A | IPP Non-CHP | 1 | 1 | 1 | 1 | Simple
55861 | TX | 56611 | Sandy Creek Energy Station | 2017 | 2 | S01 | S01 | CS1 | Conventional Steam Coal | 940 | 481510 | 452659 | [6 empty] | 4231192 | 4231192 |  |  | 4231192 | 0 |  |  |  |  | 147.5 | 111.9 | 326 | 247 | 35 | 26 | 672 |  | (RI) Recirculate: Induced Draft |  | RI | Closed | Reclaimed | Discharge | WMARSS | Brazos River | OP | 5 | 2013 | 5 | 2013 | OP | 2 | 2013 | 2 | 2013 | OP | 2 | 2013 | 2 | 2013 | N | SUB | ST | N/A | IPP Non-CHP | 1 | 1 | 1 | 1 | Simple
55861 | TX | 56611 | Sandy Creek Energy Station | 2017 | 3 | S01 | S01 | CS1 | Conventional Steam Coal | 940 | 80485 | 75275 | [6 empty] | 706497 | 706497 |  |  | 706497 | 0 |  |  |  |  | 35.5 | 14.2 | 472 | 189 | 50 | 20 | 312 |  | (RI) Recirculate: Induced Draft |  | RI | Closed | Reclaimed | Discharge | WMARSS | Brazos River | OP | 5 | 2013 | 5 | 2013 | OP | 2 | 2013 | 2 | 2013 | OP | 2 | 2013 | 2 | 2013 | N | SUB | ST | N/A | IPP Non-CHP | 1 | 1 | 1 | 1 | Simple
55861 | TX | 56611 | Sandy Creek Energy Station | 2017 | 4 | S01 | S01 | CS1 | Conventional Steam Coal | 940 | 586193 | 553171 | [6 empty] | 5160561 | 5160561 |  |  | 5160561 | 0 |  |  |  |  | 208.8 | 160.8 | 377 | 291 | 40 | 31 | 720 |  | (RI) Recirculate: Induced Draft |  | RI | Closed | Reclaimed | Discharge | WMARSS | Brazos River | OP | 5 | 2013 | 5 | 2013 | OP | 2 | 2013 | 2 | 2013 | OP | 2 | 2013 | 2 | 2013 | N | SUB | ST | N/A | IPP Non-CHP | 1 | 1 | 1 | 1 | Simple
55861 | TX | 56611 | Sandy Creek Energy Station | 2017 | 5 | S01 | S01 | CS1 | Conventional Steam Coal | 940 | 657052 | 621079 | [6 empty] | 5818988 | 5818988 |  |  | 5818988 | 0 |  |  |  |  | 255.4 | 203.7 | 411 | 328 | 44 | 35 | 744 |  | (RI) Recirculate: Induced Draft |  | RI | Closed | Reclaimed | Discharge | WMARSS | Brazos River | OP | 5 | 2013 | 5 | 2013 | OP | 2 | 2013 | 2 | 2013 | OP | 2 | 2013 | 2 | 2013 | N | SUB | ST | N/A | IPP Non-CHP | 1 | 1 | 1 | 1 | Simple
55861 | TX | 56611 | Sandy Creek Energy Station | 2017 | 6 | S01 | S01 | CS1 | Conventional Steam Coal | 940 | 619532 | 585633 | [6 empty] | 5462929 | 5462929 |  |  | 5462929 | 0 |  |  |  |  | 258.9 | 207.9 | 442 | 355 | 47 | 38 | 720 |  | (RI) Recirculate: Induced Draft |  | RI | Closed | Reclaimed | Discharge | WMARSS | Brazos River | OP | 5 | 2013 | 5 | 2013 | OP | 2 | 2013 | 2 | 2013 | OP | 2 | 2013 | 2 | 2013 | N | SUB | ST | N/A | IPP Non-CHP | 1 | 1 | 1 | 1 | Simple
55861 | TX | 56611 | Sandy Creek Energy Station | 2017 | 7 | S01 | S01 | CS1 | Conventional Steam Coal | 940 | 660335 | 623737 | [6 empty] | 6087824 | 6087824 |  |  | 6087824 | 0 |  |  |  |  | 284.8 | 228.3 | 457 | 366 | 47 | 38 | 744 |  | (RI) Recirculate: Induced Draft |  | RI | Closed | Reclaimed | Discharge | WMARSS | Brazos River | OP | 5 | 2013 | 5 | 2013 | OP | 2 | 2013 | 2 | 2013 | OP | 2 | 2013 | 2 | 2013 | N | SUB | ST | N/A | IPP Non-CHP | 1 | 1 | 1 | 1 | Simple
55861 | TX | 56611 | Sandy Creek Energy Station | 2017 | 8 | S01 | S01 | CS1 | Conventional Steam Coal | 940 | 504762 | 475805 | [6 empty] | 4438272 | 4438272 |  |  | 4438272 | 0 |  |  |  |  | 222.5 | 171.8 | 468 | 361 | 50 | 39 | 744 |  | (RI) Recirculate: Induced Draft |  | RI | Closed | Reclaimed | Discharge | WMARSS | Brazos River | OP | 5 | 2013 | 5 | 2013 | OP | 2 | 2013 | 2 | 2013 | OP | 2 | 2013 | 2 | 2013 | N | SUB | ST | N/A | IPP Non-CHP | 1 | 1 | 1 | 1 | Simple
55861 | TX | 56611 | Sandy Creek Energy Station | 2017 | 9 | S01 | S01 | CS1 | Conventional Steam Coal | 940 | 651814 | 616203 | [6 empty] | 5789998 | 5789998 |  |  | 5789998 | 0 |  |  |  |  | 274.3 | 215.8 | 445 | 350 | 47 | 37 | 720 |  | (RI) Recirculate: Induced Draft |  | RI | Closed | Reclaimed | Discharge | WMARSS | Brazos River | OP | 5 | 2013 | 5 | 2013 | OP | 2 | 2013 | 2 | 2013 | OP | 2 | 2013 | 2 | 2013 | N | SUB | ST | N/A | IPP Non-CHP | 1 | 1 | 1 | 1 | Simple
55861 | TX | 56611 | Sandy Creek Energy Station | 2017 | 10 | S01 | S01 | CS1 | Conventional Steam Coal | 940 | 615422 | 580815 | [6 empty] | 5499501 | 5499501 |  |  | 5499501 | 0 |  |  |  |  | 234.4 | 181.5 | 404 | 312 | 43 | 33 | 744 |  | (RI) Recirculate: Induced Draft |  | RI | Closed | Reclaimed | Discharge | WMARSS | Brazos River | OP | 5 | 2013 | 5 | 2013 | OP | 2 | 2013 | 2 | 2013 | OP | 2 | 2013 | 2 | 2013 | N | SUB | ST | N/A | IPP Non-CHP | 1 | 1 | 1 | 1 | Simple
55861 | TX | 56611 | Sandy Creek Energy Station | 2017 | 11 | S01 | S01 | CS1 | Conventional Steam Coal | 940 | 590701 | 558196 | [6 empty] | 5235741 | 5235741 |  |  | 5235741 | 0 |  |  |  |  | 197.7 | 147.1 | 354 | 264 | 38 | 28 | 720 |  | (RI) Recirculate: Induced Draft |  | RI | Closed | Reclaimed | Discharge | WMARSS | Brazos River | OP | 5 | 2013 | 5 | 2013 | OP | 2 | 2013 | 2 | 2013 | OP | 2 | 2013 | 2 | 2013 | N | SUB | ST | N/A | IPP Non-CHP | 1 | 1 | 1 | 1 | Simple
55861 | TX | 56611 | Sandy Creek Energy Station | 2017 | 12 | S01 | S01 | CS1 | Conventional Steam Coal | 940 | 633138 | 598187 | [6 empty] | 5587334 | 5587334 |  |  | 5587334 | 0 |  |  |  |  | 201.7 | 152.7 | 337 | 255 | 36 | 27 | 744 |  | (RI) Recirculate: Induced Draft |  | RI | Closed | Reclaimed | Discharge | WMARSS | Brazos River | OP | 5 | 2013 | 5 | 2013 | OP | 2 | 2013 | 2 | 2013 | OP | 2 | 2013 | 2 | 2013 | N | SUB | ST | N/A | IPP Non-CHP | 1 | 1 | 1 | 1 | Simple
55924 | WV | 56671 | Longview Power Plant | 2017 | 1 | MKA01 | UHA01 | PAB | Conventional Steam Coal | 700 | 578591 | 521431 | [6 empty] | 4584374 | 4584374 |  |  | 4579635 | 4739 |  |  |  |  | 184.572 | 173.588 | 354 | 333 | 40 | 38 | 744 | 9.3 | (RI) Recirculate: Induced Draft |  | RI | Closed | Fresh | Surface | Monongahela River | zero discharge facility in WV | OP | 12 | 2011 | 12 | 2011 | OP | 12 | 2011 | 12 | 2011 | OP | 12 | 2011 | 12 | 2011 | N | BIT | ST | N/A | IPP Non-CHP | 1 | 1 | 1 | 1 | Simple
55924 | WV | 56671 | Longview Power Plant | 2017 | 2 | MKA01 | UHA01 | PAB | Conventional Steam Coal | 700 | 38690 | 35173 | [6 empty] | 332084 | 332084 |  |  | 327582 | 4502 |  |  |  |  | 21.962 | 8.447 | 624 | 240 | 66 | 25 | 672 | 9.3 | (RI) Recirculate: Induced Draft |  | RI | Closed | Fresh | Surface | Monongahela River | zero discharge facility in WV | OP | 12 | 2011 | 12 | 2011 | OP | 12 | 2011 | 12 | 2011 | OP | 12 | 2011 | 12 | 2011 | N | BIT | ST | N/A | IPP Non-CHP | 1 | 1 | 1 | 1 | Simple
55924 | WV | 56671 | Longview Power Plant | 2017 | 3 | MKA01 | UHA01 | PAB | Conventional Steam Coal | 700 | 3244 | 2949 | [6 empty] | 85095 | 85095 |  |  | 31552 | 53543 |  |  |  |  | 14.136 | 6.05 | 4793 | 2052 | 166 | 71 | 744 | 9.3 | (RI) Recirculate: Induced Draft |  | RI | Closed | Fresh | Surface | Monongahela River | zero discharge facility in WV | OP | 12 | 2011 | 12 | 2011 | OP | 12 | 2011 | 12 | 2011 | OP | 12 | 2011 | 12 | 2011 | N | BIT | ST | N/A | IPP Non-CHP | 1 | 1 | 1 | 1 | Simple
55924 | WV | 56671 | Longview Power Plant | 2017 | 4 | MKA01 | UHA01 | PAB | Conventional Steam Coal | 700 | 464973 | 419893 | [6 empty] | 3699520 | 3699520 |  |  | 3665249 | 34271 |  |  |  |  | 161.169 | 154.492 | 384 | 368 | 44 | 42 | 720 | 9.3 | (RI) Recirculate: Induced Draft |  | RI | Closed | Fresh | Surface | Monongahela River | zero discharge facility in WV | OP | 12 | 2011 | 12 | 2011 | OP | 12 | 2011 | 12 | 2011 | OP | 12 | 2011 | 12 | 2011 | N | BIT | ST | N/A | IPP Non-CHP | 1 | 1 | 1 | 1 | Simple
55924 | WV | 56671 | Longview Power Plant | 2017 | 5 | MKA01 | UHA01 | PAB | Conventional Steam Coal | 700 | 448164 | 404175 | [6 empty] | 3577877 | 3577877 |  |  | 3552230 | 25646 |  |  |  |  | 174.407 | 164.296 | 432 | 406 | 49 | 46 | 744 | 9.3 | (RI) Recirculate: Induced Draft |  | RI | Closed | Fresh | Surface | Monongahela River | zero discharge facility in WV | OP | 12 | 2011 | 12 | 2011 | OP | 12 | 2011 | 12 | 2011 | OP | 12 | 2011 | 12 | 2011 | N | BIT | ST | N/A | IPP Non-CHP | 1 | 1 | 1 | 1 | Simple
55924 | WV | 56671 | Longview Power Plant | 2017 | 6 | MKA01 | UHA01 | PAB | Conventional Steam Coal | 700 | 438382 | 394835 | [6 empty] | 3447626 | 3447626 |  |  | 3432312 | 15314 |  |  |  |  | 191.077 | 177.011 | 484 | 448 | 55 | 51 | 720 | 9.3 | (RI) Recirculate: Induced Draft |  | RI | Closed | Fresh | Surface | Monongahela River | zero discharge facility in WV | OP | 12 | 2011 | 12 | 2011 | OP | 12 | 2011 | 12 | 2011 | OP | 12 | 2011 | 12 | 2011 | N | BIT | ST | N/A | IPP Non-CHP | 1 | 1 | 1 | 1 | Simple
55924 | WV | 56671 | Longview Power Plant | 2017 | 7 | MKA01 | UHA01 | PAB | Conventional Steam Coal | 700 | 572131 | 515482 | [6 empty] | 4481951 | 4481951 |  |  | 4480674 | 1277 |  |  |  |  | 245.195 | 232.573 | 476 | 451 | 55 | 52 | 744 | 9.3 | (RI) Recirculate: Induced Draft |  | RI | Closed | Fresh | Surface | Monongahela River | zero discharge facility in WV | OP | 12 | 2011 | 12 | 2011 | OP | 12 | 2011 | 12 | 2011 | OP | 12 | 2011 | 12 | 2011 | N | BIT | ST | N/A | IPP Non-CHP | 1 | 1 | 1 | 1 | Simple
55924 | WV | 56671 | Longview Power Plant | 2017 | 8 | MKA01 | UHA01 | PAB | Conventional Steam Coal | 700 | 548110 | 493589 | [6 empty] | 4314956 | 4314956 |  |  | 4307732 | 7224 |  |  |  |  | 232.02 | 221.846 | 470 | 449 | 54 | 51 | 744 | 9.3 | (RI) Recirculate: Induced Draft |  | RI | Closed | Fresh | Surface | Monongahela River | zero discharge facility in WV | OP | 12 | 2011 | 12 | 2011 | OP | 12 | 2011 | 12 | 2011 | OP | 12 | 2011 | 12 | 2011 | N | BIT | ST | N/A | IPP Non-CHP | 1 | 1 | 1 | 1 | Simple
55924 | WV | 56671 | Longview Power Plant | 2017 | 9 | MKA01 | UHA01 | PAB | Conventional Steam Coal | 700 | 543752 | 489560 | [6 empty] | 4291818 | 4291818 |  |  | 4020885 | 270933 |  |  |  |  | 226.227 | 221.703 | 462 | 453 | 53 | 52 | 720 | 9.3 | (RI) Recirculate: Induced Draft |  | RI | Closed | Fresh | Surface | Monongahela River | zero discharge facility in WV | OP | 12 | 2011 | 12 | 2011 | OP | 12 | 2011 | 12 | 2011 | OP | 12 | 2011 | 12 | 2011 | N | BIT | ST | N/A | IPP Non-CHP | 1 | 1 | 1 | 1 | Simple
55924 | WV | 56671 | Longview Power Plant | 2017 | 10 | MKA01 | UHA01 | PAB | Conventional Steam Coal | 700 | 451300 | 406419 | [6 empty] | 3606095 | 3606095 |  |  | 3421769 | 184326 |  |  |  |  | 188.283 | 175.86 | 463 | 433 | 52 | 49 | 744 | 9.3 | (RI) Recirculate: Induced Draft |  | RI | Closed | Fresh | Surface | Monongahela River | zero discharge facility in WV | OP | 12 | 2011 | 12 | 2011 | OP | 12 | 2011 | 12 | 2011 | OP | 12 | 2011 | 12 | 2011 | N | BIT | ST | N/A | IPP Non-CHP | 1 | 1 | 1 | 1 | Simple
55924 | WV | 56671 | Longview Power Plant | 2017 | 11 | MKA01 | UHA01 | PAB | Conventional Steam Coal | 700 | 559421 | 504022 | [6 empty] | 4448850 | 4448850 |  |  | 4354840 | 94010 |  |  |  |  | 203.149 | 193.03 | 403 | 383 | 46 | 43 | 720 | 9.3 | (RI) Recirculate: Induced Draft |  | RI | Closed | Fresh | Surface | Monongahela River | zero discharge facility in WV | OP | 12 | 2011 | 12 | 2011 | OP | 12 | 2011 | 12 | 2011 | OP | 12 | 2011 | 12 | 2011 | N | BIT | ST | N/A | IPP Non-CHP | 1 | 1 | 1 | 1 | Simple
55924 | WV | 56671 | Longview Power Plant | 2017 | 12 | MKA01 | UHA01 | PAB | Conventional Steam Coal | 700 | 571766 | 515352 | [6 empty] | 4555381 | 4555381 |  |  | 4548298 | 7084 |  |  |  |  | 194.7 | 188.835 | 378 | 366 | 43 | 41 | 744 | 9.3 | (RI) Recirculate: Induced Draft |  | RI | Closed | Fresh | Surface | Monongahela River | zero discharge facility in WV | OP | 12 | 2011 | 12 | 2011 | OP | 12 | 2011 | 12 | 2011 | OP | 12 | 2011 | 12 | 2011 | N | BIT | ST | N/A | IPP Non-CHP | 1 | 1 | 1 | 1 | Simple
6541 | TX | 56708 | CFB Power Plant | 2017 | 1 | G2101 | H1101 | W7101 | Natural Gas Steam Turbine | 143.1 | 0 | 0 | [6 empty] | 0 | 0 |  |  |  | 0 |  |  |  |  | 0 | 0 |  |  |  |  | 0 | 29 | (RI) Recirculate: Induced Draft |  | RI | Closed | Fresh | Surface | Lake Texana |  | OP | 5 | 2012 | 5 | 2012 | OP | 4 | 2012 | 4 | 2012 | OP | 9 | 2011 | 9 | 2011 | N | NG | ST | N/A | Industrial Non-CHP | 1 | 1 | 1 | 1 | Simple
6541 | TX | 56708 | CFB Power Plant | 2017 | 2 | G2101 | H1101 | W7101 | Natural Gas Steam Turbine | 143.1 | 0 | 0 | [6 empty] | 0 | 0 |  |  |  | 0 |  |  |  |  | 0 | 0 |  |  |  |  | 0 | 29 | (RI) Recirculate: Induced Draft |  | RI | Closed | Fresh | Surface | Lake Texana |  | OP | 5 | 2012 | 5 | 2012 | OP | 4 | 2012 | 4 | 2012 | OP | 9 | 2011 | 9 | 2011 | N | NG | ST | N/A | Industrial Non-CHP | 1 | 1 | 1 | 1 | Simple
6541 | TX | 56708 | CFB Power Plant | 2017 | 3 | G2101 | H1101 | W7101 | Natural Gas Steam Turbine | 143.1 | 0 | 0 | [6 empty] | 0 | 0 |  |  |  | 0 |  |  |  |  | 0 | 0 |  |  |  |  | 0 | 29 | (RI) Recirculate: Induced Draft |  | RI | Closed | Fresh | Surface | Lake Texana |  | OP | 5 | 2012 | 5 | 2012 | OP | 4 | 2012 | 4 | 2012 | OP | 9 | 2011 | 9 | 2011 | N | NG | ST | N/A | Industrial Non-CHP | 1 | 1 | 1 | 1 | Simple
6541 | TX | 56708 | CFB Power Plant | 2017 | 4 | G2101 | H1101 | W7101 | Natural Gas Steam Turbine | 143.1 | 0 | 0 | [6 empty] | 0 | 0 |  |  |  | 0 |  |  |  |  | 0 | 0 |  |  |  |  | 0 | 29 | (RI) Recirculate: Induced Draft |  | RI | Closed | Fresh | Surface | Lake Texana |  | OP | 5 | 2012 | 5 | 2012 | OP | 4 | 2012 | 4 | 2012 | OP | 9 | 2011 | 9 | 2011 | N | NG | ST | N/A | Industrial Non-CHP | 1 | 1 | 1 | 1 | Simple
6541 | TX | 56708 | CFB Power Plant | 2017 | 5 | G2101 | H1101 | W7101 | Natural Gas Steam Turbine | 143.1 | 0 | 0 | [6 empty] | 0 | 0 |  |  |  | 0 |  |  |  |  | 0 | 0 |  |  |  |  | 0 | 29 | (RI) Recirculate: Induced Draft |  | RI | Closed | Fresh | Surface | Lake Texana |  | OP | 5 | 2012 | 5 | 2012 | OP | 4 | 2012 | 4 | 2012 | OP | 9 | 2011 | 9 | 2011 | N | NG | ST | N/A | Industrial Non-CHP | 1 | 1 | 1 | 1 | Simple
6541 | TX | 56708 | CFB Power Plant | 2017 | 6 | G2101 | H1101 | W7101 | Natural Gas Steam Turbine | 143.1 | 0 | 0 | [6 empty] | 0 | 0 |  |  |  | 0 |  |  |  |  | 0 | 0 |  |  |  |  | 0 | 29 | (RI) Recirculate: Induced Draft |  | RI | Closed | Fresh | Surface | Lake Texana |  | OP | 5 | 2012 | 5 | 2012 | OP | 4 | 2012 | 4 | 2012 | OP | 9 | 2011 | 9 | 2011 | N | NG | ST | N/A | Industrial Non-CHP | 1 | 1 | 1 | 1 | Simple
6541 | TX | 56708 | CFB Power Plant | 2017 | 7 | G2101 | H1101 | W7101 | Natural Gas Steam Turbine | 143.1 | 0 | 0 | [6 empty] | 0 | 0 |  |  |  | 0 |  |  |  |  | 0.001 | 0.001 |  |  |  |  | 0 | 29 | (RI) Recirculate: Induced Draft |  | RI | Closed | Fresh | Surface | Lake Texana |  | OP | 5 | 2012 | 5 | 2012 | OP | 4 | 2012 | 4 | 2012 | OP | 9 | 2011 | 9 | 2011 | N | NG | ST | N/A | Industrial Non-CHP | 1 | 1 | 1 | 1 | Simple
6541 | TX | 56708 | CFB Power Plant | 2017 | 8 | G2101 | H1101 | W7101 | Natural Gas Steam Turbine | 143.1 | 0 | 0 | [6 empty] | 0 | 0 |  |  |  | 0 |  |  |  |  | 0 | 0 |  |  |  |  | 0 | 29 | (RI) Recirculate: Induced Draft |  | RI | Closed | Fresh | Surface | Lake Texana |  | OP | 5 | 2012 | 5 | 2012 | OP | 4 | 2012 | 4 | 2012 | OP | 9 | 2011 | 9 | 2011 | N | NG | ST | N/A | Industrial Non-CHP | 1 | 1 | 1 | 1 | Simple
6541 | TX | 56708 | CFB Power Plant | 2017 | 9 | G2101 | H1101 | W7101 | Natural Gas Steam Turbine | 143.1 | 0 | 0 | [6 empty] | 0 | 0 |  |  |  | 0 |  |  |  |  | 0 | 0 |  |  |  |  | 0 | 29 | (RI) Recirculate: Induced Draft |  | RI | Closed | Fresh | Surface | Lake Texana |  | OP | 5 | 2012 | 5 | 2012 | OP | 4 | 2012 | 4 | 2012 | OP | 9 | 2011 | 9 | 2011 | N | NG | ST | N/A | Industrial Non-CHP | 1 | 1 | 1 | 1 | Simple
6541 | TX | 56708 | CFB Power Plant | 2017 | 10 | G2101 | H1101 | W7101 | Natural Gas Steam Turbine | 143.1 | 0 | 0 | [6 empty] | 0 | 0 |  |  |  | 0 |  |  |  |  | 0 | 0 |  |  |  |  | 0 | 29 | (RI) Recirculate: Induced Draft |  | RI | Closed | Fresh | Surface | Lake Texana |  | OP | 5 | 2012 | 5 | 2012 | OP | 4 | 2012 | 4 | 2012 | OP | 9 | 2011 | 9 | 2011 | N | NG | ST | N/A | Industrial Non-CHP | 1 | 1 | 1 | 1 | Simple
6541 | TX | 56708 | CFB Power Plant | 2017 | 11 | G2101 | H1101 | W7101 | Natural Gas Steam Turbine | 143.1 | 0 | 0 | [6 empty] | 0 | 0 |  |  |  | 0 |  |  |  |  | 0 | 0 |  |  |  |  | 0 | 29 | (RI) Recirculate: Induced Draft |  | RI | Closed | Fresh | Surface | Lake Texana |  | OP | 5 | 2012 | 5 | 2012 | OP | 4 | 2012 | 4 | 2012 | OP | 9 | 2011 | 9 | 2011 | N | NG | ST | N/A | Industrial Non-CHP | 1 | 1 | 1 | 1 | Simple
6541 | TX | 56708 | CFB Power Plant | 2017 | 12 | G2101 | H1101 | W7101 | Natural Gas Steam Turbine | 143.1 | 0 | 0 | [6 empty] | 0 | 0 |  |  |  | 0 |  |  |  |  | 0 | 0 |  |  |  |  | 0 | 29 | (RI) Recirculate: Induced Draft |  | RI | Closed | Fresh | Surface | Lake Texana |  | OP | 5 | 2012 | 5 | 2012 | OP | 4 | 2012 | 4 | 2012 | OP | 9 | 2011 | 9 | 2011 | N | NG | ST | N/A | Industrial Non-CHP | 1 | 1 | 1 | 1 | Simple
6541 | TX | 56708 | CFB Power Plant | 2017 | 1 | G2201 | H1201 | W7201 | Natural Gas Steam Turbine | 143.1 | 26104 | 20410 | [6 empty] | 290117 | 290117 |  |  |  | 290117 |  |  |  |  | 4.211 | 4.211 | 206 | 206 | 15 | 15 | 345 | 29 | (RI) Recirculate: Induced Draft |  | RI | Closed | Fresh | Surface | Lake Texana |  | OP | 3 | 2012 | 3 | 2012 | OP | 1 | 2012 | 1 | 2012 | OP | 4 | 2011 | 4 | 2011 | N | NG | ST | N/A | Industrial Non-CHP | 1 | 1 | 1 | 1 | Simple
6541 | TX | 56708 | CFB Power Plant | 2017 | 2 | G2201 | H1201 | W7201 | Natural Gas Steam Turbine | 143.1 | 42019 | 33318 | [6 empty] | 444284 | 444284 |  |  |  | 444284 |  |  |  |  | 2.838 | 2.838 | 85 | 85 | 6 | 6 | 672 | 29 | (RI) Recirculate: Induced Draft |  | RI | Closed | Fresh | Surface | Lake Texana |  | OP | 3 | 2012 | 3 | 2012 | OP | 1 | 2012 | 1 | 2012 | OP | 4 | 2011 | 4 | 2011 | N | NG | ST | N/A | Industrial Non-CHP | 1 | 1 | 1 | 1 | Simple
6541 | TX | 56708 | CFB Power Plant | 2017 | 3 | G2201 | H1201 | W7201 | Natural Gas Steam Turbine | 143.1 | 53205 | 42765 | [6 empty] | 573285 | 573285 |  |  |  | 573285 |  |  |  |  | 4.037 | 4.037 | 94 | 94 | 7 | 7 | 744 | 29 | (RI) Recirculate: Induced Draft |  | RI | Closed | Fresh | Surface | Lake Texana |  | OP | 3 | 2012 | 3 | 2012 | OP | 1 | 2012 | 1 | 2012 | OP | 4 | 2011 | 4 | 2011 | N | NG | ST | N/A | Industrial Non-CHP | 1 | 1 | 1 | 1 | Simple
6541 | TX | 56708 | CFB Power Plant | 2017 | 4 | G2201 | H1201 | W7201 | Natural Gas Steam Turbine | 143.1 | 52984 | 43003 | [6 empty] | 553541 | 553541 |  |  |  | 553541 |  |  |  |  | 4.706 | 4.706 | 109 | 109 | 9 | 9 | 720 | 29 | (RI) Recirculate: Induced Draft |  | RI | Closed | Fresh | Surface | Lake Texana |  | OP | 3 | 2012 | 3 | 2012 | OP | 1 | 2012 | 1 | 2012 | OP | 4 | 2011 | 4 | 2011 | N | NG | ST | N/A | Industrial Non-CHP | 1 | 1 | 1 | 1 | Simple
6541 | TX | 56708 | CFB Power Plant | 2017 | 5 | G2201 | H1201 | W7201 | Natural Gas Steam Turbine | 143.1 | 52637 | 42046 | [6 empty] | 571403 | 571403 |  |  |  | 571403 |  |  |  |  | 9.515 | 9.515 | 226 | 226 | 17 | 17 | 744 | 29 | (RI) Recirculate: Induced Draft |  | RI | Closed | Fresh | Surface | Lake Texana |  | OP | 3 | 2012 | 3 | 2012 | OP | 1 | 2012 | 1 | 2012 | OP | 4 | 2011 | 4 | 2011 | N | NG | ST | N/A | Industrial Non-CHP | 1 | 1 | 1 | 1 | Simple
6541 | TX | 56708 | CFB Power Plant | 2017 | 6 | G2201 | H1201 | W7201 | Natural Gas Steam Turbine | 143.1 | 53418 | 43517 | [6 empty] | 559583 | 559583 |  |  |  | 559583 |  |  |  |  | 30.311 | 30.311 | 697 | 697 | 54 | 54 | 712 | 29 | (RI) Recirculate: Induced Draft |  | RI | Closed | Fresh | Surface | Lake Texana |  | OP | 3 | 2012 | 3 | 2012 | OP | 1 | 2012 | 1 | 2012 | OP | 4 | 2011 | 4 | 2011 | N | NG | ST | N/A | Industrial Non-CHP | 1 | 1 | 1 | 1 | Simple
6541 | TX | 56708 | CFB Power Plant | 2017 | 7 | G2201 | H1201 | W7201 | Natural Gas Steam Turbine | 143.1 | 74085 | 63136 | [6 empty] | 766559 | 766559 |  |  |  | 766559 |  |  |  |  | 33.849 | 33.849 | 536 | 536 | 44 | 44 | 744 | 29 | (RI) Recirculate: Induced Draft |  | RI | Closed | Fresh | Surface | Lake Texana |  | OP | 3 | 2012 | 3 | 2012 | OP | 1 | 2012 | 1 | 2012 | OP | 4 | 2011 | 4 | 2011 | N | NG | ST | N/A | Industrial Non-CHP | 1 | 1 | 1 | 1 | Simple
6541 | TX | 56708 | CFB Power Plant | 2017 | 8 | G2201 | H1201 | W7201 | Natural Gas Steam Turbine | 143.1 | 57406 | 49053 | [6 empty] | 573944 | 573944 |  |  |  | 573944 |  |  |  |  | 34.168 | 34.168 | 697 | 697 | 60 | 60 | 570 | 29 | (RI) Recirculate: Induced Draft |  | RI | Closed | Fresh | Surface | Lake Texana |  | OP | 3 | 2012 | 3 | 2012 | OP | 1 | 2012 | 1 | 2012 | OP | 4 | 2011 | 4 | 2011 | N | NG | ST | N/A | Industrial Non-CHP | 1 | 1 | 1 | 1 | Simple
6541 | TX | 56708 | CFB Power Plant | 2017 | 9 | G2201 | H1201 | W7201 | Natural Gas Steam Turbine | 143.1 | 33783 | 25622 | [6 empty] | 370393 | 370393 |  |  |  | 370393 |  |  |  |  | 5.637 | 5.637 | 220 | 220 | 15 | 15 | 512 | 29 | (RI) Recirculate: Induced Draft |  | RI | Closed | Fresh | Surface | Lake Texana |  | OP | 3 | 2012 | 3 | 2012 | OP | 1 | 2012 | 1 | 2012 | OP | 4 | 2011 | 4 | 2011 | N | NG | ST | N/A | Industrial Non-CHP | 1 | 1 | 1 | 1 | Simple
6541 | TX | 56708 | CFB Power Plant | 2017 | 10 | G2201 | H1201 | W7201 | Natural Gas Steam Turbine | 143.1 | 55595 | 44667 | [6 empty] | 599221 | 599221 |  |  |  | 599221 |  |  |  |  | 5.766 | 5.766 | 129 | 129 | 10 | 10 | 726 | 29 | (RI) Recirculate: Induced Draft |  | RI | Closed | Fresh | Surface | Lake Texana |  | OP | 3 | 2012 | 3 | 2012 | OP | 1 | 2012 | 1 | 2012 | OP | 4 | 2011 | 4 | 2011 | N | NG | ST | N/A | Industrial Non-CHP | 1 | 1 | 1 | 1 | Simple
6541 | TX | 56708 | CFB Power Plant | 2017 | 11 | G2201 | H1201 | W7201 | Natural Gas Steam Turbine | 143.1 | 63654 | 53310 | [6 empty] | 650115 | 650115 |  |  |  | 650115 |  |  |  |  | 7.333 | 7.333 | 138 | 138 | 11 | 11 | 683 | 29 | (RI) Recirculate: Induced Draft |  | RI | Closed | Fresh | Surface | Lake Texana |  | OP | 3 | 2012 | 3 | 2012 | OP | 1 | 2012 | 1 | 2012 | OP | 4 | 2011 | 4 | 2011 | N | NG | ST | N/A | Industrial Non-CHP | 1 | 1 | 1 | 1 | Simple
6541 | TX | 56708 | CFB Power Plant | 2017 | 12 | G2201 | H1201 | W7201 | Natural Gas Steam Turbine | 143.1 | 50226 | 39637 | [6 empty] | 550518 | 550518 |  |  |  | 550518 |  |  |  |  | 5.503 | 5.503 | 139 | 139 | 10 | 10 | 744 | 29 | (RI) Recirculate: Induced Draft |  | RI | Closed | Fresh | Surface | Lake Texana |  | OP | 3 | 2012 | 3 | 2012 | OP | 1 | 2012 | 1 | 2012 | OP | 4 | 2011 | 4 | 2011 | N | NG | ST | N/A | Industrial Non-CHP | 1 | 1 | 1 | 1 | Simple
7570 | ND | 56786 | Spiritwood Station | 2017 | 1 | 1 | 1 | 1 | Conventional Steam Coal | 92.3 | 14162 | 10581 | [6 empty] | 369710 | 369710 |  |  | 295853 | 70622 | 3235 |  |  |  | 4.257 | 4.238 | 402 | 401 | 12 | 11 | 420 |  | (RI) Recirculate: Induced Draft |  | RI | Closed | Fresh | Ground | Jamestown water treatment facility |  | OP | 11 | 2014 | 11 | 2014 | OP | 8 | 2014 | 8 | 2014 | OP | 8 | 2014 | 8 | 2014 | Y | LIG | ST | N/A | Electric Utility | 1 | 1 | 1 | 1 | Simple
7570 | ND | 56786 | Spiritwood Station | 2017 | 2 | 1 | 1 | 1 | Conventional Steam Coal | 92.3 | 8695 | 6571 | [6 empty] | 297793 | 297793 |  |  | 148149 | 127432 | 22213 |  |  |  | 2.527 | 2.2 | 385 | 335 | 8 | 7 | 245 |  | (RI) Recirculate: Induced Draft |  | RI | Closed | Fresh | Ground | Jamestown water treatment facility |  | OP | 11 | 2014 | 11 | 2014 | OP | 8 | 2014 | 8 | 2014 | OP | 8 | 2014 | 8 | 2014 | Y | LIG | ST | N/A | Electric Utility | 1 | 1 | 1 | 1 | Simple
7570 | ND | 56786 | Spiritwood Station | 2017 | 3 | 1 | 1 | 1 | Conventional Steam Coal | 92.3 | 26867 | 20772 | [6 empty] | 482130 | 482130 |  |  | 394590 | 87540 | 0 |  |  |  | 8.502 | 8.446 | 409 | 407 | 18 | 18 | 738 |  | (RI) Recirculate: Induced Draft |  | RI | Closed | Fresh | Ground | Jamestown water treatment facility |  | OP | 11 | 2014 | 11 | 2014 | OP | 8 | 2014 | 8 | 2014 | OP | 8 | 2014 | 8 | 2014 | Y | LIG | ST | N/A | Electric Utility | 1 | 1 | 1 | 1 | Simple
7570 | ND | 56786 | Spiritwood Station | 2017 | 4 | 1 | 1 | 1 | Conventional Steam Coal | 92.3 | 25395 | 19731 | [6 empty] | 455816 | 455816 |  |  | 312766 | 142978 | 73 |  |  |  | 9.038 | 8.634 | 458 | 438 | 20 | 19 | 714 |  | (RI) Recirculate: Induced Draft |  | RI | Closed | Fresh | Ground | Jamestown water treatment facility |  | OP | 11 | 2014 | 11 | 2014 | OP | 8 | 2014 | 8 | 2014 | OP | 8 | 2014 | 8 | 2014 | Y | LIG | ST | N/A | Electric Utility | 1 | 1 | 1 | 1 | Simple
7570 | ND | 56786 | Spiritwood Station | 2017 | 5 | 1 | 1 | 1 | Conventional Steam Coal | 92.3 | 26977 | 21099 | [6 empty] | 477396 | 477396 |  |  | 308892 | 168479 | 25 |  |  |  | 10.626 | 9.956 | 504 | 472 | 22 | 21 | 744 |  | (RI) Recirculate: Induced Draft |  | RI | Closed | Fresh | Ground | Jamestown water treatment facility |  | OP | 11 | 2014 | 11 | 2014 | OP | 8 | 2014 | 8 | 2014 | OP | 8 | 2014 | 8 | 2014 | Y | LIG | ST | N/A | Electric Utility | 1 | 1 | 1 | 1 | Simple
7570 | ND | 56786 | Spiritwood Station | 2017 | 6 | 1 | 1 | 1 | Conventional Steam Coal | 92.3 | 24137 | 18747 | [6 empty] | 443714 | 443714 |  |  | 278447 | 163047 | 2220 |  |  |  | 10.212 | 9.508 | 545 | 507 | 23 | 21 | 677 |  | (RI) Recirculate: Induced Draft |  | RI | Closed | Fresh | Ground | Jamestown water treatment facility |  | OP | 11 | 2014 | 11 | 2014 | OP | 8 | 2014 | 8 | 2014 | OP | 8 | 2014 | 8 | 2014 | Y | LIG | ST | N/A | Electric Utility | 1 | 1 | 1 | 1 | Simple
7570 | ND | 56786 | Spiritwood Station | 2017 | 7 | 1 | 1 | 1 | Conventional Steam Coal | 92.3 | 26877 | 20836 | [6 empty] | 464795 | 464795 |  |  | 415371 | 49409 | 15 |  |  |  | 13.287 | 12.074 | 638 | 579 | 29 | 26 | 744 |  | (RI) Recirculate: Induced Draft |  | RI | Closed | Fresh | Ground | Jamestown water treatment facility |  | OP | 11 | 2014 | 11 | 2014 | OP | 8 | 2014 | 8 | 2014 | OP | 8 | 2014 | 8 | 2014 | Y | LIG | ST | N/A | Electric Utility | 1 | 1 | 1 | 1 | Simple
7570 | ND | 56786 | Spiritwood Station | 2017 | 8 | 1 | 1 | 1 | Conventional Steam Coal | 92.3 | 27273 | 21203 | [6 empty] | 462871 | 462871 |  |  | 408735 | 52461 | 1675 |  |  |  | 12.609 | 11.602 | 595 | 547 | 27 | 25 | 744 |  | (RI) Recirculate: Induced Draft |  | RI | Closed | Fresh | Ground | Jamestown water treatment facility |  | OP | 11 | 2014 | 11 | 2014 | OP | 8 | 2014 | 8 | 2014 | OP | 8 | 2014 | 8 | 2014 | Y | LIG | ST | N/A | Electric Utility | 1 | 1 | 1 | 1 | Simple
7570 | ND | 56786 | Spiritwood Station | 2017 | 9 | 1 | 1 | 1 | Conventional Steam Coal | 92.3 | 11223 | 9367 | [6 empty] | 289930 | 289930 |  |  | 205070 | 84860 | 0 |  |  |  | 4.727 | 4.423 | 505 | 472 | 16 | 15 | 315 |  | (RI) Recirculate: Induced Draft |  | RI | Closed | Fresh | Ground | Jamestown water treatment facility |  | OP | 11 | 2014 | 11 | 2014 | OP | 8 | 2014 | 8 | 2014 | OP | 8 | 2014 | 8 | 2014 | Y | LIG | ST | N/A | Electric Utility | 1 | 1 | 1 | 1 | Simple
7570 | ND | 56786 | Spiritwood Station | 2017 | 10 | 1 | 1 | 1 | Conventional Steam Coal | 92.3 | 26753 | 21584 | [6 empty] | 468559 | 468559 |  |  | 438905 | 29634 | 20 |  |  |  | 10.658 | 10.156 | 494 | 471 | 23 | 22 | 742 |  | (RI) Recirculate: Induced Draft |  | RI | Closed | Fresh | Ground | Jamestown water treatment facility |  | OP | 11 | 2014 | 11 | 2014 | OP | 8 | 2014 | 8 | 2014 | OP | 8 | 2014 | 8 | 2014 | Y | LIG | ST | N/A | Electric Utility | 1 | 1 | 1 | 1 | Simple
7570 | ND | 56786 | Spiritwood Station | 2017 | 11 | 1 | 1 | 1 | Conventional Steam Coal | 92.3 | 26068 | 20824 | [6 empty] | 468086 | 468086 |  |  | 388670 | 79416 | 0 |  |  |  | 8.852 | 8.283 | 425 | 398 | 19 | 18 | 718 |  | (RI) Recirculate: Induced Draft |  | RI | Closed | Fresh | Ground | Jamestown water treatment facility |  | OP | 11 | 2014 | 11 | 2014 | OP | 8 | 2014 | 8 | 2014 | OP | 8 | 2014 | 8 | 2014 | Y | LIG | ST | N/A | Electric Utility | 1 | 1 | 1 | 1 | Simple
7570 | ND | 56786 | Spiritwood Station | 2017 | 12 | 1 | 1 | 1 | Conventional Steam Coal | 92.3 | 26685 | 21179 | [6 empty] | 485028 | 485028 |  |  | 413453 | 71485 | 90 |  |  |  | 8.294 | 8.051 | 392 | 380 | 17 | 17 | 744 |  | (RI) Recirculate: Induced Draft |  | RI | Closed | Fresh | Ground | Jamestown water treatment facility |  | OP | 11 | 2014 | 11 | 2014 | OP | 8 | 2014 | 8 | 2014 | OP | 8 | 2014 | 8 | 2014 | Y | LIG | ST | N/A | Electric Utility | 1 | 1 | 1 | 1 | Simple
55993 | CT | 56798 | Kleen Energy Systems Project | 2017 | 1 | Many | Many | CLTW | Multiple | 268 | 96032 | 95833 |  |  |  | 354 | 169969 | 163187 | 1845919 | 66179 |  | 1779740 |  | 1845919 | 0 |  |  |  | 38.029 | 33.178 | 397 | 346 |  |  | 599 | 40 | (RI) Recirculate: Induced Draft |  | RI | Closed | Fresh | Surface | Connecticut River | Middletown POTW (City Sewer) | OP | 7 | 2011 | 7 | 2011 | OP | 6 | 2011 | 6 | 2011 | OP | 6 | 2011 | 6 | 2011 | N | MIX | CC | Y | IPP Non-CHP | 1 | 3 | 2 | 1 | 1C MB MG
55993 | CT | 56798 | Kleen Energy Systems Project | 2017 | 2 | Many | Many | CLTW | Multiple | 268 | 90343 | 90150 |  |  |  | 354 | 160265 | 153561 | 1752033 | 52111 |  | 1699922 |  | 1752033 | 0 |  |  |  | 37.681 | 32.365 | 418 | 359 |  |  | 601 | 40 | (RI) Recirculate: Induced Draft |  | RI | Closed | Fresh | Surface | Connecticut River | Middletown POTW (City Sewer) | OP | 7 | 2011 | 7 | 2011 | OP | 6 | 2011 | 6 | 2011 | OP | 6 | 2011 | 6 | 2011 | N | MIX | CC | Y | IPP Non-CHP | 1 | 3 | 2 | 1 | 1C MB MG
55993 | CT | 56798 | Kleen Energy Systems Project | 2017 | 3 | Many | Many | CLTW | Multiple | 268 | 84388 | 84196 |  |  |  | 354 | 151690 | 145892 | 1651536 | 42237 |  | 1609299 |  | 1651536 | 0 |  |  |  | 34.37 | 29.241 | 408 | 347 |  |  | 606 | 40 | (RI) Recirculate: Induced Draft |  | RI | Closed | Fresh | Surface | Connecticut River | Middletown POTW (City Sewer) | OP | 7 | 2011 | 7 | 2011 | OP | 6 | 2011 | 6 | 2011 | OP | 6 | 2011 | 6 | 2011 | N | MIX | CC | Y | IPP Non-CHP | 1 | 3 | 2 | 1 | 1C MB MG
55993 | CT | 56798 | Kleen Energy Systems Project | 2017 | 4 | Many | Many | CLTW | Multiple | 268 | 133129 | 132801 |  |  |  | 354 | 221499 | 213437 | 2444117 | 132413 |  | 2311704 |  | 2444117 | 0 |  |  |  | 61.514 | 56.334 | 463 | 424 |  |  | 649 | 40 | (RI) Recirculate: Induced Draft |  | RI | Closed | Fresh | Surface | Connecticut River | Middletown POTW (City Sewer) | OP | 7 | 2011 | 7 | 2011 | OP | 6 | 2011 | 6 | 2011 | OP | 6 | 2011 | 6 | 2011 | N | MIX | CC | Y | IPP Non-CHP | 1 | 3 | 2 | 1 | 1C MB MG
55993 | CT | 56798 | Kleen Energy Systems Project | 2017 | 5 | Many | Many | CLTW | Multiple | 268 | 158146 | 157793 |  |  |  | 354 | 260058 | 250403 | 2874358 | 140516 |  | 2733843 |  | 2874358 | 0 |  |  |  | 72.764 | 66.395 | 461 | 421 |  |  | 744 | 40 | (RI) Recirculate: Induced Draft |  | RI | Closed | Fresh | Surface | Connecticut River | Middletown POTW (City Sewer) | OP | 7 | 2011 | 7 | 2011 | OP | 6 | 2011 | 6 | 2011 | OP | 6 | 2011 | 6 | 2011 | N | MIX | CC | Y | IPP Non-CHP | 1 | 3 | 2 | 1 | 1C MB MG
55993 | CT | 56798 | Kleen Energy Systems Project | 2017 | 6 | Many | Many | CLTW | Multiple | 268 | 131604 | 131300 |  |  |  | 354 | 197865 | 189853 | 2291978 | 188319 |  | 2103659 |  | 2291978 | 0 |  |  |  | 68.622 | 61.639 | 523 | 469 |  |  | 709 | 40 | (RI) Recirculate: Induced Draft |  | RI | Closed | Fresh | Surface | Connecticut River | Middletown POTW (City Sewer) | OP | 7 | 2011 | 7 | 2011 | OP | 6 | 2011 | 6 | 2011 | OP | 6 | 2011 | 6 | 2011 | N | MIX | CC | Y | IPP Non-CHP | 1 | 3 | 2 | 1 | 1C MB MG
55993 | CT | 56798 | Kleen Energy Systems Project | 2017 | 7 | Many | Many | CLTW | Multiple | 268 | 165629 | 165243 |  |  |  | 354 | 248570 | 238613 | 2867365 | 231934 |  | 2635431 |  | 2867365 | 0 |  |  |  | 84.442 | 74.924 | 511 | 453 |  |  | 744 | 40 | (RI) Recirculate: Induced Draft |  | RI | Closed | Fresh | Surface | Connecticut River | Middletown POTW (City Sewer) | OP | 7 | 2011 | 7 | 2011 | OP | 6 | 2011 | 6 | 2011 | OP | 6 | 2011 | 6 | 2011 | N | MIX | CC | Y | IPP Non-CHP | 1 | 3 | 2 | 1 | 1C MB MG
55993 | CT | 56798 | Kleen Energy Systems Project | 2017 | 8 | Many | Many | CLTW | Multiple | 268 | 169374 | 168978 |  |  |  | 354 | 251501 | 241331 | 2915769 | 248105 |  | 2667664 |  | 2915769 | 0 |  |  |  | 86.403 | 75.34 | 511 | 446 |  |  | 744 | 40 | (RI) Recirculate: Induced Draft |  | RI | Closed | Fresh | Surface | Connecticut River | Middletown POTW (City Sewer) | OP | 7 | 2011 | 7 | 2011 | OP | 6 | 2011 | 6 | 2011 | OP | 6 | 2011 | 6 | 2011 | N | MIX | CC | Y | IPP Non-CHP | 1 | 3 | 2 | 1 | 1C MB MG
55993 | CT | 56798 | Kleen Energy Systems Project | 2017 | 9 | Many | Many | CLTW | Multiple | 268 | 169719 | 169347 |  |  |  | 354 | 250812 | 241054 | 2911351 | 268552 |  | 2642799 |  | 2911351 | 0 |  |  |  | 83.021 | 72.344 | 490 | 427 |  |  | 720 | 40 | (RI) Recirculate: Induced Draft |  | RI | Closed | Fresh | Surface | Connecticut River | Middletown POTW (City Sewer) | OP | 7 | 2011 | 7 | 2011 | OP | 6 | 2011 | 6 | 2011 | OP | 6 | 2011 | 6 | 2011 | N | MIX | CC | Y | IPP Non-CHP | 1 | 3 | 2 | 1 | 1C MB MG
55993 | CT | 56798 | Kleen Energy Systems Project | 2017 | 10 | Many | Many | CLTW | Multiple | 268 | 120625 | 120136 |  |  |  | 354 | 184248 | 176998 | 2115307 | 178706 |  | 1936602 |  | 2115307 | 0 |  |  |  | 58.133 | 50.403 | 484 | 420 |  |  | 638 | 40 | (RI) Recirculate: Induced Draft |  | RI | Closed | Fresh | Surface | Connecticut River | Middletown POTW (City Sewer) | OP | 7 | 2011 | 7 | 2011 | OP | 6 | 2011 | 6 | 2011 | OP | 6 | 2011 | 6 | 2011 | N | MIX | CC | Y | IPP Non-CHP | 1 | 3 | 2 | 1 | 1C MB MG
55993 | CT | 56798 | Kleen Energy Systems Project | 2017 | 11 | Many | Many | CLTW | Multiple | 268 | 148575 | 148070 |  |  |  | 354 | 259724 | 250015 | 2799855 | 114173 |  | 2685683 |  | 2799804 | 51 |  |  |  | 63.219 | 56.211 | 427 | 380 |  |  | 720 | 40 | (RI) Recirculate: Induced Draft |  | RI | Closed | Fresh | Surface | Connecticut River | Middletown POTW (City Sewer) | OP | 7 | 2011 | 7 | 2011 | OP | 6 | 2011 | 6 | 2011 | OP | 6 | 2011 | 6 | 2011 | N | MIX | CC | Y | IPP Non-CHP | 1 | 3 | 2 | 1 | 1C MB MG
55993 | CT | 56798 | Kleen Energy Systems Project | 2017 | 12 | Many | Many | CLTW | Multiple | 268 | 94319 | 93409 |  |  |  | 354 | 170308 | 163242 | 1861886 | 76938 |  | 1784948 |  | 1550699 | 311187 |  |  |  | 38.022 | 33.508 | 407 | 359 |  |  | 744 | 40 | (RI) Recirculate: Induced Draft |  | RI | Closed | Fresh | Surface | Connecticut River | Middletown POTW (City Sewer) | OP | 7 | 2011 | 7 | 2011 | OP | 6 | 2011 | 6 | 2011 | OP | 6 | 2011 | 6 | 2011 | N | MIX | CC | Y | IPP Non-CHP | 1 | 3 | 2 | 1 | 1C MB MG
56020 | TX | 56806 | Cedar Bayou 4 | 2017 | 1 | Many | Many | Many | Natural Gas Fired Combined Cycle | 172 | 0 | 0 |  |  |  | 330 | 0 | -693 | 1705 | 0 |  | 1705 |  | 1705 |  |  |  |  | 0 | 0 |  |  |  |  | 0 | 0 | (OC) Once through with Cool Pond |  | OC | Open | Fresh | Surface | Upper Galveston Bay | Upper Galveston Bay | OP | 6 | 2009 | 6 | 2009 | OP |  |  |  |  | OP | 6 | 2009 | 6 | 2009 | N | NG | CC | N/A | IPP Non-CHP | 3 | 3 | 2 | 2 | Complex
56020 | TX | 56806 | Cedar Bayou 4 | 2017 | 2 | Many | Many | Many | Natural Gas Fired Combined Cycle | 172 | 11696 | 10302 |  |  |  | 330 | 21529 | 21529 | 253841 | 0 |  | 253841 |  | 253841 |  |  |  |  | 623.76 | 18.713 | 60547 | 1816 |  |  | 92 |  | (OC) Once through with Cool Pond |  | OC | Open | Fresh | Surface | Upper Galveston Bay | Upper Galveston Bay | OP | 6 | 2009 | 6 | 2009 | OP |  |  |  |  | OP | 6 | 2009 | 6 | 2009 | N | NG | CC | N/A | IPP Non-CHP | 3 | 3 | 2 | 2 | Complex
56020 | TX | 56806 | Cedar Bayou 4 | 2017 | 3 | Many | Many | Many | Natural Gas Fired Combined Cycle | 172 | 44227 | 41315 |  |  |  | 330 | 80497 | 80497 | 957430 | 0 |  | 957430 |  | 957430 |  |  |  |  | 2352.66 | 70.58 | 56944 | 1708 |  |  | 347 |  | (OC) Once through with Cool Pond |  | OC | Open | Fresh | Surface | Upper Galveston Bay | Upper Galveston Bay | OP | 6 | 2009 | 6 | 2009 | OP |  |  |  |  | OP | 6 | 2009 | 6 | 2009 | N | NG | CC | N/A | IPP Non-CHP | 3 | 3 | 2 | 2 | Complex
56020 | TX | 56806 | Cedar Bayou 4 | 2017 | 4 | Many | Many | Many | Natural Gas Fired Combined Cycle | 172 | 61935 | 58189 |  |  |  | 330 | 111379 | 111379 | 1291392 | 0 |  | 1291392 |  | 1291392 |  |  |  |  | 3030.66 | 90.92 | 52083 | 1562 |  |  | 447 |  | (OC) Once through with Cool Pond |  | OC | Open | Fresh | Surface | Upper Galveston Bay | Upper Galveston Bay | OP | 6 | 2009 | 6 | 2009 | OP |  |  |  |  | OP | 6 | 2009 | 6 | 2009 | N | NG | CC | N/A | IPP Non-CHP | 3 | 3 | 2 | 2 | Complex
56020 | TX | 56806 | Cedar Bayou 4 | 2017 | 5 | Many | Many | Many | Natural Gas Fired Combined Cycle | 172 | 62668 | 58433 |  |  |  | 330 | 115324 | 115324 | 1345371 | 0 |  | 1345371 |  | 1345371 |  |  |  |  | 2583.18 | 77.495 | 44208 | 1326 |  |  | 381 |  | (OC) Once through with Cool Pond |  | OC | Open | Fresh | Surface | Upper Galveston Bay | Upper Galveston Bay | OP | 6 | 2009 | 6 | 2009 | OP |  |  |  |  | OP | 6 | 2009 | 6 | 2009 | N | NG | CC | N/A | IPP Non-CHP | 3 | 3 | 2 | 2 | Complex
56020 | TX | 56806 | Cedar Bayou 4 | 2017 | 6 | Many | Many | Many | Natural Gas Fired Combined Cycle | 172 | 71914 | 67521 |  |  |  | 330 | 132221 | 132221 | 1539405 | 0 |  | 1539405 |  | 1539405 |  |  |  |  | 2691.66 | 80.75 | 39864 | 1196 |  |  | 397 |  | (OC) Once through with Cool Pond |  | OC | Open | Fresh | Surface | Upper Galveston Bay | Upper Galveston Bay | OP | 6 | 2009 | 6 | 2009 | OP |  |  |  |  | OP | 6 | 2009 | 6 | 2009 | N | NG | CC | N/A | IPP Non-CHP | 3 | 3 | 2 | 2 | Complex
56020 | TX | 56806 | Cedar Bayou 4 | 2017 | 7 | Many | Many | Many | Natural Gas Fired Combined Cycle | 172 | 85229 | 80511 |  |  |  | 330 | 158969 | 158969 | 1845491 | 0 |  | 1845491 |  | 1845491 |  |  |  |  | 4562.94 | 136.888 | 56675 | 1700 |  |  | 673 |  | (OC) Once through with Cool Pond |  | OC | Open | Fresh | Surface | Upper Galveston Bay | Upper Galveston Bay | OP | 6 | 2009 | 6 | 2009 | OP |  |  |  |  | OP | 6 | 2009 | 6 | 2009 | N | NG | CC | N/A | IPP Non-CHP | 3 | 3 | 2 | 2 | Complex
56020 | TX | 56806 | Cedar Bayou 4 | 2017 | 8 | Many | Many | Many | Natural Gas Fired Combined Cycle | 172 | 68210 | 64110 |  |  |  | 330 | 128704 | 128704 | 1493612 | 0 |  | 1493612 |  | 1493612 |  |  |  |  | 4068 | 122.04 | 63453 | 1904 |  |  | 600 |  | (OC) Once through with Cool Pond |  | OC | Open | Fresh | Surface | Upper Galveston Bay | Upper Galveston Bay | OP | 6 | 2009 | 6 | 2009 | OP |  |  |  |  | OP | 6 | 2009 | 6 | 2009 | N | NG | CC | N/A | IPP Non-CHP | 3 | 3 | 2 | 2 | Complex
56020 | TX | 56806 | Cedar Bayou 4 | 2017 | 9 | Many | Many | Many | Natural Gas Fired Combined Cycle | 172 | 40254 | 36834 |  |  |  | 330 | 75387 | 75387 | 884561 | 0 |  | 884561 |  | 884561 |  |  |  |  | 2291.64 | 68.749 | 62215 | 1866 |  |  | 338 |  | (OC) Once through with Cool Pond |  | OC | Open | Fresh | Surface | Upper Galveston Bay | Upper Galveston Bay | OP | 6 | 2009 | 6 | 2009 | OP |  |  |  |  | OP | 6 | 2009 | 6 | 2009 | N | NG | CC | N/A | IPP Non-CHP | 3 | 3 | 2 | 2 | Complex
56020 | TX | 56806 | Cedar Bayou 4 | 2017 | 10 | Many | Many | Many | Natural Gas Fired Combined Cycle | 172 | 41454 | 37970 |  |  |  | 330 | 77474 | 77474 | 909478 | 0 |  | 909478 |  | 909478 |  |  |  |  | 2603.52 | 78.106 | 68568 | 2057 |  |  | 384 |  | (OC) Once through with Cool Pond |  | OC | Open | Fresh | Surface | Upper Galveston Bay | Upper Galveston Bay | OP | 6 | 2009 | 6 | 2009 | OP |  |  |  |  | OP | 6 | 2009 | 6 | 2009 | N | NG | CC | N/A | IPP Non-CHP | 3 | 3 | 2 | 2 | Complex
56020 | TX | 56806 | Cedar Bayou 4 | 2017 | 11 | Many | Many | Many | Natural Gas Fired Combined Cycle | 172 | 19029 | 17238 |  |  |  | 330 | 35360 | 35360 | 417061 | 0 |  | 417061 |  | 417061 |  |  |  |  | 752.58 | 22.577 | 43658 | 1310 |  |  | 111 |  | (OC) Once through with Cool Pond |  | OC | Open | Fresh | Surface | Upper Galveston Bay | Upper Galveston Bay | OP | 6 | 2009 | 6 | 2009 | OP |  |  |  |  | OP | 6 | 2009 | 6 | 2009 | N | NG | CC | N/A | IPP Non-CHP | 3 | 3 | 2 | 2 | Complex
56020 | TX | 56806 | Cedar Bayou 4 | 2017 | 12 | Many | Many | Many | Natural Gas Fired Combined Cycle | 172 | 8117 | 6774 |  |  |  | 330 | 15625 | 15625 | 178568 | 0 |  | 178568 |  | 178568 |  |  |  |  | 291.54 | 8.746 | 43038 | 1291 |  |  | 43 |  | (OC) Once through with Cool Pond |  | OC | Open | Fresh | Surface | Upper Galveston Bay | Upper Galveston Bay | OP | 6 | 2009 | 6 | 2009 | OP |  |  |  |  | OP | 6 | 2009 | 6 | 2009 | N | NG | CC | N/A | IPP Non-CHP | 3 | 3 | 2 | 2 | Complex
19876 | VA | 56807 | Bear Garden | 2017 | 1 | Many | Many | 1 | Natural Gas Fired Combined Cycle | 242 |  | 71449 |  |  |  | 380 | 117779 | 117779 | 1251645 | 0 |  | 1251645 |  | 1247915 | 3731 |  |  |  | 37.713 | 31.819 | 528 | 445 |  |  | 551 |  | (RI) Recirculate: Induced Draft |  | RI | Closed | Fresh | Surface | James River | James River | OP | 5 | 2011 | 5 | 2011 | OP | 5 | 2011 | 5 | 2011 | OP | 5 | 2011 | 5 | 2011 | N | NG | CC | Y | Electric Utility | 1 | 3 | 2 | 1 | 1C MB MG
19876 | VA | 56807 | Bear Garden | 2017 | 2 | Many | Many | 1 | Natural Gas Fired Combined Cycle | 242 |  | 54347 |  |  |  | 380 | 89983 | 89983 | 956674 | 0 |  | 956674 |  | 955848 | 826 |  |  |  | 30.323 | 25.482 | 558 | 469 |  |  | 468 |  | (RI) Recirculate: Induced Draft |  | RI | Closed | Fresh | Surface | James River | James River | OP | 5 | 2011 | 5 | 2011 | OP | 5 | 2011 | 5 | 2011 | OP | 5 | 2011 | 5 | 2011 | N | NG | CC | Y | Electric Utility | 1 | 3 | 2 | 1 | 1C MB MG
19876 | VA | 56807 | Bear Garden | 2017 | 3 | Many | Many | 1 | Natural Gas Fired Combined Cycle | 242 |  | 112271 |  |  |  | 380 | 184509 | 184509 | 1879978 | 0 |  | 1879978 |  | 1879035 | 943 |  |  |  | 61.181 | 52.541 | 545 | 468 |  |  | 744 |  | (RI) Recirculate: Induced Draft |  | RI | Closed | Fresh | Surface | James River | James River | OP | 5 | 2011 | 5 | 2011 | OP | 5 | 2011 | 5 | 2011 | OP | 5 | 2011 | 5 | 2011 | N | NG | CC | Y | Electric Utility | 1 | 3 | 2 | 1 | 1C MB MG
19876 | VA | 56807 | Bear Garden | 2017 | 4 | Many | Many | 1 | Natural Gas Fired Combined Cycle | 242 |  | 25684 |  |  |  | 380 | 40913 | 40913 | 414419 | 0 |  | 414419 |  | 414419 | 0 |  |  |  | 16.418 | 13.61 | 639 | 530 |  |  | 229 |  | (RI) Recirculate: Induced Draft |  | RI | Closed | Fresh | Surface | James River | James River | OP | 5 | 2011 | 5 | 2011 | OP | 5 | 2011 | 5 | 2011 | OP | 5 | 2011 | 5 | 2011 | N | NG | CC | Y | Electric Utility | 1 | 3 | 2 | 1 | 1C MB MG
19876 | VA | 56807 | Bear Garden | 2017 | 5 | Many | Many | 1 | Natural Gas Fired Combined Cycle | 242 |  | 64422 |  |  |  | 380 | 105686 | 105686 | 1150598 | 0 |  | 1150598 |  | 1133999 | 16599 |  |  |  | 44.49 | 36.199 | 691 | 562 |  |  | 658 |  | (RI) Recirculate: Induced Draft |  | RI | Closed | Fresh | Surface | James River | James River | OP | 5 | 2011 | 5 | 2011 | OP | 5 | 2011 | 5 | 2011 | OP | 5 | 2011 | 5 | 2011 | N | NG | CC | Y | Electric Utility | 1 | 3 | 2 | 1 | 1C MB MG
19876 | VA | 56807 | Bear Garden | 2017 | 6 | Many | Many | 1 | Natural Gas Fired Combined Cycle | 242 |  | 138549 |  |  |  | 380 | 211395 | 211395 | 2320387 | 0 |  | 2320387 |  | 2318525 | 1862 |  |  |  | 83.264 | 72.778 | 601 | 525 |  |  | 720 |  | (RI) Recirculate: Induced Draft |  | RI | Closed | Fresh | Surface | James River | James River | OP | 5 | 2011 | 5 | 2011 | OP | 5 | 2011 | 5 | 2011 | OP | 5 | 2011 | 5 | 2011 | N | NG | CC | Y | Electric Utility | 1 | 3 | 2 | 1 | 1C MB MG
19876 | VA | 56807 | Bear Garden | 2017 | 7 | Many | Many | 1 | Natural Gas Fired Combined Cycle | 242 |  | 153036 |  |  |  | 380 | 236009 | 236009 | 2554706 | 0 |  | 2554706 |  | 2553449 | 1257 |  |  |  | 94.711 | 82.927 | 619 | 542 |  |  | 744 |  | (RI) Recirculate: Induced Draft |  | RI | Closed | Fresh | Surface | James River | James River | OP | 5 | 2011 | 5 | 2011 | OP | 5 | 2011 | 5 | 2011 | OP | 5 | 2011 | 5 | 2011 | N | NG | CC | Y | Electric Utility | 1 | 3 | 2 | 1 | 1C MB MG
19876 | VA | 56807 | Bear Garden | 2017 | 8 | Many | Many | 1 | Natural Gas Fired Combined Cycle | 242 |  | 152115 |  |  |  | 380 | 232850 | 232850 | 2522565 | 0 |  | 2522565 |  | 2517129 | 5436 |  |  |  | 92.487 | 79.521 | 608 | 523 |  |  | 744 |  | (RI) Recirculate: Induced Draft |  | RI | Closed | Fresh | Surface | James River | James River | OP | 5 | 2011 | 5 | 2011 | OP | 5 | 2011 | 5 | 2011 | OP | 5 | 2011 | 5 | 2011 | N | NG | CC | Y | Electric Utility | 1 | 3 | 2 | 1 | 1C MB MG
19876 | VA | 56807 | Bear Garden | 2017 | 9 | Many | Many | 1 | Natural Gas Fired Combined Cycle | 242 |  | 122617 |  |  |  | 380 | 187553 | 187553 | 2038997 | 0 |  | 2038997 |  | 2035298 | 3699 |  |  |  | 72.148 | 62.345 | 588 | 508 |  |  | 612 |  | (RI) Recirculate: Induced Draft |  | RI | Closed | Fresh | Surface | James River | James River | OP | 5 | 2011 | 5 | 2011 | OP | 5 | 2011 | 5 | 2011 | OP | 5 | 2011 | 5 | 2011 | N | NG | CC | Y | Electric Utility | 1 | 3 | 2 | 1 | 1C MB MG
19876 | VA | 56807 | Bear Garden | 2017 | 10 | Many | Many | 1 | Natural Gas Fired Combined Cycle | 242 |  | 81163 |  |  |  | 380 | 123108 | 123108 | 1326677 | 0 |  | 1326677 |  | 1321179 | 5499 |  |  |  | 28.672 | 24.661 | 353 | 304 |  |  | 475 |  | (RI) Recirculate: Induced Draft |  | RI | Closed | Fresh | Surface | James River | James River | OP | 5 | 2011 | 5 | 2011 | OP | 5 | 2011 | 5 | 2011 | OP | 5 | 2011 | 5 | 2011 | N | NG | CC | Y | Electric Utility | 1 | 3 | 2 | 1 | 1C MB MG
19876 | VA | 56807 | Bear Garden | 2017 | 11 | Many | Many | 1 | Natural Gas Fired Combined Cycle | 242 |  | 157974 |  |  |  | 380 | 253815 | 253815 | 2604452 | 0 |  | 2604452 |  | 2601758 | 2695 |  |  |  | 81.945 | 70.893 | 519 | 449 |  |  | 720 |  | (RI) Recirculate: Induced Draft |  | RI | Closed | Fresh | Surface | James River | James River | OP | 5 | 2011 | 5 | 2011 | OP | 5 | 2011 | 5 | 2011 | OP | 5 | 2011 | 5 | 2011 | N | NG | CC | Y | Electric Utility | 1 | 3 | 2 | 1 | 1C MB MG
19876 | VA | 56807 | Bear Garden | 2017 | 12 | Many | Many | 1 | Natural Gas Fired Combined Cycle | 242 |  | 113072 |  |  |  | 380 |  | 188261 | 1965331 | 0 |  | 1965331 |  | 1957946 | 7386 |  |  |  | 57.296 | 48.181 | 507 | 426 |  |  | 744 |  | (RI) Recirculate: Induced Draft |  | RI | Closed | Fresh | Surface | James River | James River | OP | 5 | 2011 | 5 | 2011 | OP | 5 | 2011 | 5 | 2011 | OP | 5 | 2011 | 5 | 2011 | N | NG | CC | Y | Electric Utility | 1 | 3 | 2 | 1 | 1C MB MG
19876 | VA | 56808 | Virginia City Hybrid Energy Center | 2017 | 1 | 1 | Many | 1 | Conventional Steam Coal | 610 |  | 394651 | [6 empty] | 3934176 | 3934176 |  |  | 3648979 |  | 0 | 285197 | [8 empty] | 744 |  | (DC) Dry Cooling |  | DC | Dry/Hybrid |  |  |  |  | OP | 7 | 2012 | 7 | 2012 | OP | 4 | 2012 | 7 | 2012 | OP | 7 | 2012 | 7 | 2012 | N | BIT | ST | N/A | Electric Utility | 1 | 1 | 2 | 1 | 1C MB 1G
19876 | VA | 56808 | Virginia City Hybrid Energy Center | 2017 | 2 | 1 | Many | 1 | Conventional Steam Coal | 610 |  | 231984 | [6 empty] | 2321336 | 2321336 |  |  | 2166582 |  | 0 | 154755 | [8 empty] | 528 |  | (DC) Dry Cooling |  | DC | Dry/Hybrid |  |  |  |  | OP | 7 | 2012 | 7 | 2012 | OP | 4 | 2012 | 7 | 2012 | OP | 7 | 2012 | 7 | 2012 | N | BIT | ST | N/A | Electric Utility | 1 | 1 | 2 | 1 | 1C MB 1G
19876 | VA | 56808 | Virginia City Hybrid Energy Center | 2017 | 3 | 1 | Many | 1 | Conventional Steam Coal | 610 |  | 350029 | [6 empty] | 3487463 | 3487463 |  |  | 3281338 |  | 15791 | 190334 | [8 empty] | 669 |  | (DC) Dry Cooling |  | DC | Dry/Hybrid |  |  |  |  | OP | 7 | 2012 | 7 | 2012 | OP | 4 | 2012 | 7 | 2012 | OP | 7 | 2012 | 7 | 2012 | N | BIT | ST | N/A | Electric Utility | 1 | 1 | 2 | 1 | 1C MB 1G
19876 | VA | 56808 | Virginia City Hybrid Energy Center | 2017 | 4 | 1 | Many | 1 | Conventional Steam Coal | 610 |  | 287236 | [6 empty] | 2883398 | 2883398 |  |  | 2749551 |  | 6 | 133842 | [8 empty] | 576 |  | (DC) Dry Cooling |  | DC | Dry/Hybrid |  |  |  |  | OP | 7 | 2012 | 7 | 2012 | OP | 4 | 2012 | 7 | 2012 | OP | 7 | 2012 | 7 | 2012 | N | BIT | ST | N/A | Electric Utility | 1 | 1 | 2 | 1 | 1C MB 1G
19876 | VA | 56808 | Virginia City Hybrid Energy Center | 2017 | 5 | 1 | Many | 1 | Conventional Steam Coal | 610 |  | 373986 | [6 empty] | 3824437 | 3824437 |  |  | 3520291 |  | 10243 | 293903 | [8 empty] | 721 |  | (DC) Dry Cooling |  | DC | Dry/Hybrid |  |  |  |  | OP | 7 | 2012 | 7 | 2012 | OP | 4 | 2012 | 7 | 2012 | OP | 7 | 2012 | 7 | 2012 | N | BIT | ST | N/A | Electric Utility | 1 | 1 | 2 | 1 | 1C MB 1G
19876 | VA | 56808 | Virginia City Hybrid Energy Center | 2017 | 6 | 1 | Many | 1 | Conventional Steam Coal | 610 |  | 317508 | [6 empty] | 3263966 | 3263966 |  |  | 3004734 |  | 4935 | 254297 | [8 empty] | 697 |  | (DC) Dry Cooling |  | DC | Dry/Hybrid |  |  |  |  | OP | 7 | 2012 | 7 | 2012 | OP | 4 | 2012 | 7 | 2012 | OP | 7 | 2012 | 7 | 2012 | N | BIT | ST | N/A | Electric Utility | 1 | 1 | 2 | 1 | 1C MB 1G
19876 | VA | 56808 | Virginia City Hybrid Energy Center | 2017 | 7 | 1 | Many | 1 | Conventional Steam Coal | 610 |  | 283352 | [6 empty] | 2885072 | 2885072 |  |  | 2696280 |  | 10097 | 178695 | [8 empty] | 549 |  | (DC) Dry Cooling |  | DC | Dry/Hybrid |  |  |  |  | OP | 7 | 2012 | 7 | 2012 | OP | 4 | 2012 | 7 | 2012 | OP | 7 | 2012 | 7 | 2012 | N | BIT | ST | N/A | Electric Utility | 1 | 1 | 2 | 1 | 1C MB 1G
19876 | VA | 56808 | Virginia City Hybrid Energy Center | 2017 | 8 | 1 | Many | 1 | Conventional Steam Coal | 610 |  | 372285 | [6 empty] | 3726691 | 3726691 |  |  | 3483478 |  | 0 | 243213 | [8 empty] | 744 |  | (DC) Dry Cooling |  | DC | Dry/Hybrid |  |  |  |  | OP | 7 | 2012 | 7 | 2012 | OP | 4 | 2012 | 7 | 2012 | OP | 7 | 2012 | 7 | 2012 | N | BIT | ST | N/A | Electric Utility | 1 | 1 | 2 | 1 | 1C MB 1G
19876 | VA | 56808 | Virginia City Hybrid Energy Center | 2017 | 9 | 1 | Many | 1 | Conventional Steam Coal | 610 |  | 59494 | [6 empty] | 601986 | 601986 |  |  | 573673 |  | 1470 | 26843 | [8 empty] | 142 |  | (DC) Dry Cooling |  | DC | Dry/Hybrid |  |  |  |  | OP | 7 | 2012 | 7 | 2012 | OP | 4 | 2012 | 7 | 2012 | OP | 7 | 2012 | 7 | 2012 | N | BIT | ST | N/A | Electric Utility | 1 | 1 | 2 | 1 | 1C MB 1G
19876 | VA | 56808 | Virginia City Hybrid Energy Center | 2017 | 10 | 1 | Many | 1 | Conventional Steam Coal | 610 | 0 | 0 | [6 empty] | 3656 | 3656 |  |  | 0 |  | 3656 | 0 | [8 empty] | 0 |  | (DC) Dry Cooling |  | DC | Dry/Hybrid |  |  |  |  | OP | 7 | 2012 | 7 | 2012 | OP | 4 | 2012 | 7 | 2012 | OP | 7 | 2012 | 7 | 2012 | N | BIT | ST | N/A | Electric Utility | 1 | 1 | 2 | 1 | 1C MB 1G
19876 | VA | 56808 | Virginia City Hybrid Energy Center | 2017 | 11 | 1 | Many | 1 | Conventional Steam Coal | 610 |  | 330768 | [6 empty] | 3261502 | 3261502 |  |  | 3066554 |  | 19488 | 175460 | [8 empty] | 671 |  | (DC) Dry Cooling |  | DC | Dry/Hybrid |  |  |  |  | OP | 7 | 2012 | 7 | 2012 | OP | 4 | 2012 | 7 | 2012 | OP | 7 | 2012 | 7 | 2012 | N | BIT | ST | N/A | Electric Utility | 1 | 1 | 2 | 1 | 1C MB 1G
19876 | VA | 56808 | Virginia City Hybrid Energy Center | 2017 | 12 | 1 | Many | 1 | Conventional Steam Coal | 610 |  | 331453 | [6 empty] | 3294893 | 3294893 |  |  | 3014580 |  | 14098 | 266215 | [8 empty] | 590 |  | (DC) Dry Cooling |  | DC | Dry/Hybrid |  |  |  |  | OP | 7 | 2012 | 7 | 2012 | OP | 4 | 2012 | 7 | 2012 | OP | 7 | 2012 | 7 | 2012 | N | BIT | ST | N/A | Electric Utility | 1 | 1 | 2 | 1 | 1C MB 1G
56023 | AZ | 56812 | Solana Generating Station | 2017 | 1 | Many | 1 | Many | Solar Thermal with Energy Storage | 295.4 | [18 empty] | 25.259 | 25.259 |  |  |  |  | 1055 |  | (RI) Recirculate: Induced Draft |  | RI | Closed | Brackish | Ground | On-Site Groundwater | Evaporation Ponds | OP | 10 | 2013 | 10 | 2013 | OP | 10 | 2013 | 10 | 2013 | OP | 6 | 2013 | 6 | 2013 | N | SUN | CP | N/A | IPP Non-CHP | 3 | 2 | 1 | 2 | MC 1B MG
56023 | AZ | 56812 | Solana Generating Station | 2017 | 2 | Many | 1 | Many | Solar Thermal with Energy Storage | 295.4 | [18 empty] | 90.859 | 90.859 |  |  |  |  | 1111 |  | (RI) Recirculate: Induced Draft |  | RI | Closed | Brackish | Ground | On-Site Groundwater | Evaporation Ponds | OP | 10 | 2013 | 10 | 2013 | OP | 10 | 2013 | 10 | 2013 | OP | 6 | 2013 | 6 | 2013 | N | SUN | CP | N/A | IPP Non-CHP | 3 | 2 | 1 | 2 | MC 1B MG
56023 | AZ | 56812 | Solana Generating Station | 2017 | 3 | Many | 1 | Many | Solar Thermal with Energy Storage | 295.4 | [18 empty] | 122.895 | 122.895 |  |  |  |  | 1307 |  | (RI) Recirculate: Induced Draft |  | RI | Closed | Brackish | Ground | On-Site Groundwater | Evaporation Ponds | OP | 10 | 2013 | 10 | 2013 | OP | 10 | 2013 | 10 | 2013 | OP | 6 | 2013 | 6 | 2013 | N | SUN | CP | N/A | IPP Non-CHP | 3 | 2 | 1 | 2 | MC 1B MG
56023 | AZ | 56812 | Solana Generating Station | 2017 | 4 | Many | 1 | Many | Solar Thermal with Energy Storage | 295.4 | [18 empty] | 127.051 | 127.051 |  |  |  |  | 1440 |  | (RI) Recirculate: Induced Draft |  | RI | Closed | Brackish | Ground | On-Site Groundwater | Evaporation Ponds | OP | 10 | 2013 | 10 | 2013 | OP | 10 | 2013 | 10 | 2013 | OP | 6 | 2013 | 6 | 2013 | N | SUN | CP | N/A | IPP Non-CHP | 3 | 2 | 1 | 2 | MC 1B MG
56023 | AZ | 56812 | Solana Generating Station | 2017 | 5 | Many | 1 | Many | Solar Thermal with Energy Storage | 295.4 | [18 empty] | 128.973 | 128.973 |  |  |  |  | 1488 |  | (RI) Recirculate: Induced Draft |  | RI | Closed | Brackish | Ground | On-Site Groundwater | Evaporation Ponds | OP | 10 | 2013 | 10 | 2013 | OP | 10 | 2013 | 10 | 2013 | OP | 6 | 2013 | 6 | 2013 | N | SUN | CP | N/A | IPP Non-CHP | 3 | 2 | 1 | 2 | MC 1B MG
56023 | AZ | 56812 | Solana Generating Station | 2017 | 6 | Many | 1 | Many | Solar Thermal with Energy Storage | 295.4 | [18 empty] | 132.094 | 132.094 |  |  |  |  | 1440 |  | (RI) Recirculate: Induced Draft |  | RI | Closed | Brackish | Ground | On-Site Groundwater | Evaporation Ponds | OP | 10 | 2013 | 10 | 2013 | OP | 10 | 2013 | 10 | 2013 | OP | 6 | 2013 | 6 | 2013 | N | SUN | CP | N/A | IPP Non-CHP | 3 | 2 | 1 | 2 | MC 1B MG
56023 | AZ | 56812 | Solana Generating Station | 2017 | 7 | Many | 1 | Many | Solar Thermal with Energy Storage | 295.4 | [18 empty] | 64.89 | 64.89 |  |  |  |  | 1488 |  | (RI) Recirculate: Induced Draft |  | RI | Closed | Brackish | Ground | On-Site Groundwater | Evaporation Ponds | OP | 10 | 2013 | 10 | 2013 | OP | 10 | 2013 | 10 | 2013 | OP | 6 | 2013 | 6 | 2013 | N | SUN | CP | N/A | IPP Non-CHP | 3 | 2 | 1 | 2 | MC 1B MG
56023 | AZ | 56812 | Solana Generating Station | 2017 | 8 | Many | 1 | Many | Solar Thermal with Energy Storage | 295.4 | [18 empty] | 118.898 | 118.898 |  |  |  |  | 1488 |  | (RI) Recirculate: Induced Draft |  | RI | Closed | Brackish | Ground | On-Site Groundwater | Evaporation Ponds | OP | 10 | 2013 | 10 | 2013 | OP | 10 | 2013 | 10 | 2013 | OP | 6 | 2013 | 6 | 2013 | N | SUN | CP | N/A | IPP Non-CHP | 3 | 2 | 1 | 2 | MC 1B MG
56023 | AZ | 56812 | Solana Generating Station | 2017 | 9 | Many | 1 | Many | Solar Thermal with Energy Storage | 295.4 | [18 empty] | 127.721 | 127.721 |  |  |  |  | 1439 |  | (RI) Recirculate: Induced Draft |  | RI | Closed | Brackish | Ground | On-Site Groundwater | Evaporation Ponds | OP | 10 | 2013 | 10 | 2013 | OP | 10 | 2013 | 10 | 2013 | OP | 6 | 2013 | 6 | 2013 | N | SUN | CP | N/A | IPP Non-CHP | 3 | 2 | 1 | 2 | MC 1B MG
56023 | AZ | 56812 | Solana Generating Station | 2017 | 10 | Many | 1 | Many | Solar Thermal with Energy Storage | 295.4 | [18 empty] | 96.979 | 96.979 |  |  |  |  | 1488 |  | (RI) Recirculate: Induced Draft |  | RI | Closed | Brackish | Ground | On-Site Groundwater | Evaporation Ponds | OP | 10 | 2013 | 10 | 2013 | OP | 10 | 2013 | 10 | 2013 | OP | 6 | 2013 | 6 | 2013 | N | SUN | CP | N/A | IPP Non-CHP | 3 | 2 | 1 | 2 | MC 1B MG
56023 | AZ | 56812 | Solana Generating Station | 2017 | 11 | Many | 1 | Many | Solar Thermal with Energy Storage | 295.4 | [18 empty] | 49.83 | 49.83 |  |  |  |  | 1440 |  | (RI) Recirculate: Induced Draft |  | RI | Closed | Brackish | Ground | On-Site Groundwater | Evaporation Ponds | OP | 10 | 2013 | 10 | 2013 | OP | 10 | 2013 | 10 | 2013 | OP | 6 | 2013 | 6 | 2013 | N | SUN | CP | N/A | IPP Non-CHP | 3 | 2 | 1 | 2 | MC 1B MG
56023 | AZ | 56812 | Solana Generating Station | 2017 | 12 | Many | 1 | Many | Solar Thermal with Energy Storage | 295.4 | [18 empty] | 97.694 | 97.694 |  |  |  |  | 785 |  | (RI) Recirculate: Induced Draft |  | RI | Closed | Brackish | Ground | On-Site Groundwater | Evaporation Ponds | OP | 10 | 2013 | 10 | 2013 | OP | 10 | 2013 | 10 | 2013 | OP | 6 | 2013 | 6 | 2013 | N | SUN | CP | N/A | IPP Non-CHP | 3 | 2 | 1 | 2 | MC 1B MG
56031 | MD | 56846 | CPV St Charles Energy Center | 2017 | 2 | Many | Many | CPV1 | Natural Gas Fired Combined Cycle | 316 | 94520 | 92569 |  |  |  | 410 | 175256 | 171639 | 1872312 | 50458 |  | 1821854 |  | 1872312 |  |  |  |  | 5.323 | 5.323 | 58 | 58 |  |  | 672 |  | (RI) Recirculate: Induced Draft |  |  | Closed | Reclaimed | Discharge | Mattawoman WWTF | Mattawoman WWTF | OP | 2 | 2017 | 2 | 2017 | OP | 2 | 2017 | 2 | 2017 | OP | 2 | 2017 | 2 | 2017 | N | NG | CC | Y | IPP Non-CHP | 1 | 3 | 2 | 1 | 1C MB MG
56031 | MD | 56846 | CPV St Charles Energy Center | 2017 | 3 | Many | Many | CPV1 | Natural Gas Fired Combined Cycle | 316 | 154655 | 151261 |  |  |  | 410 | 246274 | 240869 | 2742465 | 178623 |  | 2563842 |  | 2742465 |  |  |  |  | 2.077 | 2.077 | 14 | 14 |  |  | 744 |  | (RI) Recirculate: Induced Draft |  |  | Closed | Reclaimed | Discharge | Mattawoman WWTF | Mattawoman WWTF | OP | 2 | 2017 | 2 | 2017 | OP | 2 | 2017 | 2 | 2017 | OP | 2 | 2017 | 2 | 2017 | N | NG | CC | Y | IPP Non-CHP | 1 | 3 | 2 | 1 | 1C MB MG
56031 | MD | 56846 | CPV St Charles Energy Center | 2017 | 4 | Many | Many | CPV1 | Natural Gas Fired Combined Cycle | 316 | 140468 | 137639 |  |  |  | 410 | 254145 | 249027 | 2689864 | 86022 |  | 2603842 |  | 2689864 |  |  |  |  | 2.102 | 2.102 | 15 | 15 |  |  | 720 |  | (RI) Recirculate: Induced Draft |  |  | Closed | Reclaimed | Discharge | Mattawoman WWTF | Mattawoman WWTF | OP | 2 | 2017 | 2 | 2017 | OP | 2 | 2017 | 2 | 2017 | OP | 2 | 2017 | 2 | 2017 | N | NG | CC | Y | IPP Non-CHP | 1 | 3 | 2 | 1 | 1C MB MG
56031 | MD | 56846 | CPV St Charles Energy Center | 2017 | 5 | Many | Many | CPV1 | Natural Gas Fired Combined Cycle | 316 | 96496 | 94519 |  |  |  | 410 | 175918 | 172313 | 1850462 | 53892 |  | 1796570 |  | 1850462 |  |  |  |  | 2.103 | 2.103 | 22 | 22 |  |  | 744 |  | (RI) Recirculate: Induced Draft |  |  | Closed | Reclaimed | Discharge | Mattawoman WWTF | Mattawoman WWTF | OP | 2 | 2017 | 2 | 2017 | OP | 2 | 2017 | 2 | 2017 | OP | 2 | 2017 | 2 | 2017 | N | NG | CC | Y | IPP Non-CHP | 1 | 3 | 2 | 1 | 1C MB MG
56031 | MD | 56846 | CPV St Charles Energy Center | 2017 | 6 | Many | Many | CPV1 | Natural Gas Fired Combined Cycle | 316 | 136931 | 134175 |  |  |  | 410 | 236885 | 232117 | 2550753 | 114861 |  | 2435891 |  | 2550753 |  |  |  |  | 2.145 | 2.145 | 16 | 16 |  |  | 720 |  | (RI) Recirculate: Induced Draft |  |  | Closed | Reclaimed | Discharge | Mattawoman WWTF | Mattawoman WWTF | OP | 2 | 2017 | 2 | 2017 | OP | 2 | 2017 | 2 | 2017 | OP | 2 | 2017 | 2 | 2017 | N | NG | CC | Y | IPP Non-CHP | 1 | 3 | 2 | 1 | 1C MB MG
56031 | MD | 56846 | CPV St Charles Energy Center | 2017 | 7 | Many | Many | CPV1 | Natural Gas Fired Combined Cycle | 316 | 128625 | 125923 |  |  |  | 410 | 243723 | 238602 | 2536420 | 7385 |  | 2529035 |  | 2536420 |  |  |  |  | 2.149 | 2.149 | 17 | 17 |  |  | 744 |  | (RI) Recirculate: Induced Draft |  |  | Closed | Reclaimed | Discharge | Mattawoman WWTF | Mattawoman WWTF | OP | 2 | 2017 | 2 | 2017 | OP | 2 | 2017 | 2 | 2017 | OP | 2 | 2017 | 2 | 2017 | N | NG | CC | Y | IPP Non-CHP | 1 | 3 | 2 | 1 | 1C MB MG
56031 | MD | 56846 | CPV St Charles Energy Center | 2017 | 8 | Many | Many | CPV1 | Natural Gas Fired Combined Cycle | 316 | 141167 | 138261 |  |  |  | 410 | 257648 | 252342 | 2635999 | 7440 |  | 2628559 |  | 2635999 |  |  |  |  | 2.176 | 2.176 | 16 | 16 |  |  | 744 |  | (RI) Recirculate: Induced Draft |  |  | Closed | Reclaimed | Discharge | Mattawoman WWTF | Mattawoman WWTF | OP | 2 | 2017 | 2 | 2017 | OP | 2 | 2017 | 2 | 2017 | OP | 2 | 2017 | 2 | 2017 | N | NG | CC | Y | IPP Non-CHP | 1 | 3 | 2 | 1 | 1C MB MG
56031 | MD | 56846 | CPV St Charles Energy Center | 2017 | 9 | Many | Many | CPV1 | Natural Gas Fired Combined Cycle | 316 | 98818 | 96787 |  |  |  | 410 | 177926 | 174269 | 1864227 | 62245 |  | 1801982 |  | 1864227 |  |  |  |  | 2.145 | 2.145 | 22 | 22 |  |  | 720 |  | (RI) Recirculate: Induced Draft |  |  | Closed | Reclaimed | Discharge | Mattawoman WWTF | Mattawoman WWTF | OP | 2 | 2017 | 2 | 2017 | OP | 2 | 2017 | 2 | 2017 | OP | 2 | 2017 | 2 | 2017 | N | NG | CC | Y | IPP Non-CHP | 1 | 3 | 2 | 1 | 1C MB MG
56031 | MD | 56846 | CPV St Charles Energy Center | 2017 | 10 | Many | Many | CPV1 | Natural Gas Fired Combined Cycle | 316 | 74384 | 72868 |  |  |  | 410 | 138374 | 135553 | 1466471 | 44310 |  | 1422161 |  | 1466471 |  |  |  |  | 2.169 | 2.169 | 30 | 30 |  |  | 744 |  | (RI) Recirculate: Induced Draft |  |  | Closed | Reclaimed | Discharge | Mattawoman WWTF | Mattawoman WWTF | OP | 2 | 2017 | 2 | 2017 | OP | 2 | 2017 | 2 | 2017 | OP | 2 | 2017 | 2 | 2017 | N | NG | CC | Y | IPP Non-CHP | 1 | 3 | 2 | 1 | 1C MB MG
56031 | MD | 56846 | CPV St Charles Energy Center | 2017 | 11 | Many | Many | CPV1 | Natural Gas Fired Combined Cycle | 316 | 161450 | 158303 |  |  |  | 410 | 294708 | 288963 | 3091403 | 126093 |  | 2965311 |  | 3091403 |  |  |  |  | 2.303 | 2.303 | 15 | 15 |  |  | 720 |  | (RI) Recirculate: Induced Draft |  |  | Closed | Reclaimed | Discharge | Mattawoman WWTF | Mattawoman WWTF | OP | 2 | 2017 | 2 | 2017 | OP | 2 | 2017 | 2 | 2017 | OP | 2 | 2017 | 2 | 2017 | N | NG | CC | Y | IPP Non-CHP | 1 | 3 | 2 | 1 | 1C MB MG
56031 | MD | 56846 | CPV St Charles Energy Center | 2017 | 12 | Many | Many | CPV1 | Natural Gas Fired Combined Cycle | 316 | 130781 | 128144 |  |  |  | 410 | 253929 | 248809 | 2470040 | 70894 |  | 2399147 |  | 2470040 |  |  |  |  | 2.399 | 2.399 | 19 | 19 |  |  | 744 |  | (RI) Recirculate: Induced Draft |  |  | Closed | Reclaimed | Discharge | Mattawoman WWTF | Mattawoman WWTF | OP | 2 | 2017 | 2 | 2017 | OP | 2 | 2017 | 2 | 2017 | OP | 2 | 2017 | 2 | 2017 | N | NG | CC | Y | IPP Non-CHP | 1 | 3 | 2 | 1 | 1C MB MG
56236 | NJ | 56963 | West Deptford Energy Station | 2017 | 1 | Many | Many | Many | Natural Gas Fired Combined Cycle | 304 | 155917 | 155544 |  |  |  | 424 | 298092 | 289591 | 1580499 | 1580499 |  |  |  | 1580499 |  |  |  |  | 114.981 | 73.273 | 739 | 471 |  |  | 744 |  | (RI) Recirculate: Induced Draft |  | RI | Closed | Reclaimed | Discharge | Municipality | Delaware River | OP | 10 | 2014 | 10 | 2014 | OP | 11 | 2014 | 11 | 2014 | OP | 11 | 2014 | 11 | 2014 | N | NG | CC | Y | IPP Non-CHP | 1 | 3 | 2 | 2 | Complex
56236 | NJ | 56963 | West Deptford Energy Station | 2017 | 2 | Many | Many | Many | Natural Gas Fired Combined Cycle | 304 | 139714 | 139313 |  |  |  | 424 | 277145 | 269212 | 1450146 | 1450146 |  |  |  | 1450146 |  |  |  |  | 109.422 | 73.147 | 785 | 525 |  |  | 672 |  | (RI) Recirculate: Induced Draft |  | RI | Closed | Reclaimed | Discharge | Municipality | Delaware River | OP | 10 | 2014 | 10 | 2014 | OP | 11 | 2014 | 11 | 2014 | OP | 11 | 2014 | 11 | 2014 | N | NG | CC | Y | IPP Non-CHP | 1 | 3 | 2 | 2 | Complex
56236 | NJ | 56963 | West Deptford Energy Station | 2017 | 3 | Many | Many | Many | Natural Gas Fired Combined Cycle | 304 | 170191 | 169765 |  |  |  | 424 | 317355 | 308597 | 1672158 | 1672158 |  |  |  | 1672158 |  |  |  |  | 122.327 | 83.642 | 721 | 493 |  |  | 744 |  | (RI) Recirculate: Induced Draft |  | RI | Closed | Reclaimed | Discharge | Municipality | Delaware River | OP | 10 | 2014 | 10 | 2014 | OP | 11 | 2014 | 11 | 2014 | OP | 11 | 2014 | 11 | 2014 | N | NG | CC | Y | IPP Non-CHP | 1 | 3 | 2 | 2 | Complex
56236 | NJ | 56963 | West Deptford Energy Station | 2017 | 4 | Many | Many | Many | Natural Gas Fired Combined Cycle | 304 | 139567 | 139087 |  |  |  | 424 | 251550 | 243849 | 1150261 | 1150261 |  |  |  | 1150261 |  |  |  |  | 114.632 | 76.967 | 824 | 553 |  |  | 720 |  | (RI) Recirculate: Induced Draft |  | RI | Closed | Reclaimed | Discharge | Municipality | Delaware River | OP | 10 | 2014 | 10 | 2014 | OP | 11 | 2014 | 11 | 2014 | OP | 11 | 2014 | 11 | 2014 | N | NG | CC | Y | IPP Non-CHP | 1 | 3 | 2 | 2 | Complex
56236 | NJ | 56963 | West Deptford Energy Station | 2017 | 5 | Many | Many | Many | Natural Gas Fired Combined Cycle | 304 | 61243 | 61043 |  |  |  | 424 | 108932 | 105307 | 565653 | 565653 |  |  |  | 565653 |  |  |  |  | 83.702 | 32.892 | 1371 | 539 |  |  | 431 |  | (RI) Recirculate: Induced Draft |  | RI | Closed | Reclaimed | Discharge | Municipality | Delaware River | OP | 10 | 2014 | 10 | 2014 | OP | 11 | 2014 | 11 | 2014 | OP | 11 | 2014 | 11 | 2014 | N | NG | CC | Y | IPP Non-CHP | 1 | 3 | 2 | 2 | Complex
56236 | NJ | 56963 | West Deptford Energy Station | 2017 | 6 | Many | Many | Many | Natural Gas Fired Combined Cycle | 304 | 166984 | 166543 |  |  |  | 424 | 279824 | 271193 | 1553210 | 1553210 |  |  |  | 1553210 |  |  |  |  | 134.524 | 91.258 | 808 | 548 |  |  | 720 |  | (RI) Recirculate: Induced Draft |  | RI | Closed | Reclaimed | Discharge | Municipality | Delaware River | OP | 10 | 2014 | 10 | 2014 | OP | 11 | 2014 | 11 | 2014 | OP | 11 | 2014 | 11 | 2014 | N | NG | CC | Y | IPP Non-CHP | 1 | 3 | 2 | 2 | Complex
56236 | NJ | 56963 | West Deptford Energy Station | 2017 | 7 | Many | Many | Many | Natural Gas Fired Combined Cycle | 304 | 158999 | 158543 |  |  |  | 424 | 261996 | 253589 | 1549338 | 1549338 |  |  |  | 1549338 |  |  |  |  | 130.391 | 91.26 | 822 | 576 |  |  | 744 |  | (RI) Recirculate: Induced Draft |  | RI | Closed | Reclaimed | Discharge | Municipality | Delaware River | OP | 10 | 2014 | 10 | 2014 | OP | 11 | 2014 | 11 | 2014 | OP | 11 | 2014 | 11 | 2014 | N | NG | CC | Y | IPP Non-CHP | 1 | 3 | 2 | 2 | Complex
56236 | NJ | 56963 | West Deptford Energy Station | 2017 | 8 | Many | Many | Many | Natural Gas Fired Combined Cycle | 304 | 182651 | 182190 |  |  |  | 424 | 300107 | 291034 | 1664886 | 1664886 |  |  |  | 1664886 |  |  |  |  | 145.728 | 96.972 | 800 | 532 |  |  | 744 |  | (RI) Recirculate: Induced Draft |  | RI | Closed | Reclaimed | Discharge | Municipality | Delaware River | OP | 10 | 2014 | 10 | 2014 | OP | 11 | 2014 | 11 | 2014 | OP | 11 | 2014 | 11 | 2014 | N | NG | CC | Y | IPP Non-CHP | 1 | 3 | 2 | 2 | Complex
56236 | NJ | 56963 | West Deptford Energy Station | 2017 | 9 | Many | Many | Many | Natural Gas Fired Combined Cycle | 304 | 163024 | 162603 |  |  |  | 424 | 270332 | 261787 | 1520083 | 1520083 |  |  |  | 1520083 |  |  |  |  | 123.852 | 79.808 | 762 | 491 |  |  | 720 |  | (RI) Recirculate: Induced Draft |  | RI | Closed | Reclaimed | Discharge | Municipality | Delaware River | OP | 10 | 2014 | 10 | 2014 | OP | 11 | 2014 | 11 | 2014 | OP | 11 | 2014 | 11 | 2014 | N | NG | CC | Y | IPP Non-CHP | 1 | 3 | 2 | 2 | Complex
56236 | NJ | 56963 | West Deptford Energy Station | 2017 | 10 | Many | Many | Many | Natural Gas Fired Combined Cycle | 304 | 143718 | 142258 |  |  |  | 424 | 248984 | 242341 | 1364733 | 1364733 |  |  |  | 1364733 |  |  |  |  | 119.972 | 72.741 | 843 | 511 |  |  | 744 |  | (RI) Recirculate: Induced Draft |  | RI | Closed | Reclaimed | Discharge | Municipality | Delaware River | OP | 10 | 2014 | 10 | 2014 | OP | 11 | 2014 | 11 | 2014 | OP | 11 | 2014 | 11 | 2014 | N | NG | CC | Y | IPP Non-CHP | 1 | 3 | 2 | 2 | Complex
56236 | NJ | 56963 | West Deptford Energy Station | 2017 | 11 | Many | Many | Many | Natural Gas Fired Combined Cycle | 304 | 125623 | 123886 |  |  |  | 424 | 226378 | 221106 | 1227067 | 1227067 |  |  |  | 1227067 |  |  |  |  | 102.391 | 61.924 | 826 | 500 |  |  | 720 |  | (RI) Recirculate: Induced Draft |  | RI | Closed | Reclaimed | Discharge | Municipality | Delaware River | OP | 10 | 2014 | 10 | 2014 | OP | 11 | 2014 | 11 | 2014 | OP | 11 | 2014 | 11 | 2014 | N | NG | CC | Y | IPP Non-CHP | 1 | 3 | 2 | 2 | Complex
56236 | NJ | 56963 | West Deptford Energy Station | 2017 | 12 | Many | Many | Many | Natural Gas Fired Combined Cycle | 304 | 117668 | 116200 |  |  |  | 424 | 217077 | 211538 | 911223 | 911223 |  |  |  | 911223 |  |  |  |  | 97.002 | 58.921 | 835 | 507 |  |  | 744 |  | (RI) Recirculate: Induced Draft |  | RI | Closed | Reclaimed | Discharge | Municipality | Delaware River | OP | 10 | 2014 | 10 | 2014 | OP | 11 | 2014 | 11 | 2014 | OP | 11 | 2014 | 11 | 2014 | N | NG | CC | Y | IPP Non-CHP | 1 | 3 | 2 | 2 | Complex
9191 | ID | 57028 | Langley Gulch Power Plant | 2017 | 1 | Many | 1 | CWS | Natural Gas Fired Combined Cycle | 122.8 | 73378 | 73378 |  |  |  | 177 | 146560 | 142888 | 1484949 | 0 |  | 1484949 |  | 1484949 |  |  |  |  | 34.914 | 34.914 | 476 | 476 |  |  | 744 |  | (RI) Recirculate: Induced Draft |  | RI | Closed | Fresh | Ground | Snake River Plain Aquifer Wells | Langley Gulch Evaporation Pond | OP | 6 | 2012 | 6 | 2012 | OP | 6 | 2012 | 6 | 2012 | OP | 6 | 2012 | 6 | 2012 | N | NG | CC | Y | Electric Utility | 1 | 2 | 1 | 1 | 1C 1B MG
9191 | ID | 57028 | Langley Gulch Power Plant | 2017 | 2 | Many | 1 | CWS | Natural Gas Fired Combined Cycle | 122.8 | 29574 | 29574 |  |  |  | 177 | 54528 | 52589 | 563027 | 0 |  | 563027 |  | 563027 |  |  |  |  | 12.742 | 12.742 | 431 | 431 |  |  | 346 |  | (RI) Recirculate: Induced Draft |  | RI | Closed | Fresh | Ground | Snake River Plain Aquifer Wells | Langley Gulch Evaporation Pond | OP | 6 | 2012 | 6 | 2012 | OP | 6 | 2012 | 6 | 2012 | OP | 6 | 2012 | 6 | 2012 | N | NG | CC | Y | Electric Utility | 1 | 2 | 1 | 1 | 1C 1B MG
9191 | ID | 57028 | Langley Gulch Power Plant | 2017 | 3 | Many | 1 | CWS | Natural Gas Fired Combined Cycle | 122.8 | 0 | 0 |  |  |  | 177 | 0 | -331 | 0 | 0 |  | 0 |  | 0 |  |  |  |  | 0.001 | 0.001 |  |  |  |  | 0 |  | (RI) Recirculate: Induced Draft |  | RI | Closed | Fresh | Ground | Snake River Plain Aquifer Wells | Langley Gulch Evaporation Pond | OP | 6 | 2012 | 6 | 2012 | OP | 6 | 2012 | 6 | 2012 | OP | 6 | 2012 | 6 | 2012 | N | NG | CC | Y | Electric Utility | 1 | 2 | 1 | 1 | 1C 1B MG
9191 | ID | 57028 | Langley Gulch Power Plant | 2017 | 4 | Many | 1 | CWS | Natural Gas Fired Combined Cycle | 122.8 | 0 | 0 |  |  |  | 177 | 0 | -310 | 0 | 0 |  | 0 |  | 0 |  |  |  |  | 0.845 | 0.845 |  |  |  |  | 0 |  | (RI) Recirculate: Induced Draft |  | RI | Closed | Fresh | Ground | Snake River Plain Aquifer Wells | Langley Gulch Evaporation Pond | OP | 6 | 2012 | 6 | 2012 | OP | 6 | 2012 | 6 | 2012 | OP | 6 | 2012 | 6 | 2012 | N | NG | CC | Y | Electric Utility | 1 | 2 | 1 | 1 | 1C 1B MG
9191 | ID | 57028 | Langley Gulch Power Plant | 2017 | 5 | Many | 1 | CWS | Natural Gas Fired Combined Cycle | 122.8 | 0 | 0 |  |  |  | 177 | 0 | -364 | 0 | 0 |  | 0 |  | 0 |  |  |  |  | 0.12 | 0.12 |  |  |  |  | 0 |  | (RI) Recirculate: Induced Draft |  | RI | Closed | Fresh | Ground | Snake River Plain Aquifer Wells | Langley Gulch Evaporation Pond | OP | 6 | 2012 | 6 | 2012 | OP | 6 | 2012 | 6 | 2012 | OP | 6 | 2012 | 6 | 2012 | N | NG | CC | Y | Electric Utility | 1 | 2 | 1 | 1 | 1C 1B MG
9191 | ID | 57028 | Langley Gulch Power Plant | 2017 | 6 | Many | 1 | CWS | Natural Gas Fired Combined Cycle | 122.8 | 20415 | 20415 |  |  |  | 177 | 36163 | 34519 | 410649 | 0 |  | 410649 |  | 410649 |  |  |  |  | 14.089 | 14.089 | 690 | 690 |  |  | 258 |  | (RI) Recirculate: Induced Draft |  | RI | Closed | Fresh | Ground | Snake River Plain Aquifer Wells | Langley Gulch Evaporation Pond | OP | 6 | 2012 | 6 | 2012 | OP | 6 | 2012 | 6 | 2012 | OP | 6 | 2012 | 6 | 2012 | N | NG | CC | Y | Electric Utility | 1 | 2 | 1 | 1 | 1C 1B MG
9191 | ID | 57028 | Langley Gulch Power Plant | 2017 | 7 | Many | 1 | CWS | Natural Gas Fired Combined Cycle | 122.8 | 69525 | 69525 |  |  |  | 177 | 124198 | 120354 | 1328982 | 0 |  | 1328982 |  | 1328982 |  |  |  |  | 42.371 | 42.371 | 609 | 609 |  |  | 744 |  | (RI) Recirculate: Induced Draft |  | RI | Closed | Fresh | Ground | Snake River Plain Aquifer Wells | Langley Gulch Evaporation Pond | OP | 6 | 2012 | 6 | 2012 | OP | 6 | 2012 | 6 | 2012 | OP | 6 | 2012 | 6 | 2012 | N | NG | CC | Y | Electric Utility | 1 | 2 | 1 | 1 | 1C 1B MG
9191 | ID | 57028 | Langley Gulch Power Plant | 2017 | 8 | Many | 1 | CWS | Natural Gas Fired Combined Cycle | 122.8 | 71816 | 71816 |  |  |  | 177 | 129132 | 125320 | 1383143 | 0 |  | 1383143 |  | 1383143 |  |  |  |  | 40.4 | 40.4 | 563 | 563 |  |  | 744 |  | (RI) Recirculate: Induced Draft |  | RI | Closed | Fresh | Ground | Snake River Plain Aquifer Wells | Langley Gulch Evaporation Pond | OP | 6 | 2012 | 6 | 2012 | OP | 6 | 2012 | 6 | 2012 | OP | 6 | 2012 | 6 | 2012 | N | NG | CC | Y | Electric Utility | 1 | 2 | 1 | 1 | 1C 1B MG
9191 | ID | 57028 | Langley Gulch Power Plant | 2017 | 9 | Many | 1 | CWS | Natural Gas Fired Combined Cycle | 122.8 | 66167 | 66167 |  |  |  | 177 | 119849 | 116351 | 1264060 | 0 |  | 1264060 |  | 1264060 |  |  |  |  | 38.012 | 38.012 | 574 | 574 |  |  | 698 |  | (RI) Recirculate: Induced Draft |  | RI | Closed | Fresh | Ground | Snake River Plain Aquifer Wells | Langley Gulch Evaporation Pond | OP | 6 | 2012 | 6 | 2012 | OP | 6 | 2012 | 6 | 2012 | OP | 6 | 2012 | 6 | 2012 | N | NG | CC | Y | Electric Utility | 1 | 2 | 1 | 1 | 1C 1B MG
9191 | ID | 57028 | Langley Gulch Power Plant | 2017 | 10 | Many | 1 | CWS | Natural Gas Fired Combined Cycle | 122.8 | 9346 | 9346 |  |  |  | 177 | 18572 | 17773 | 215850 | 0 |  | 215850 |  | 215850 |  |  |  |  | 6.295 | 6.295 | 674 | 674 |  |  | 111 |  | (RI) Recirculate: Induced Draft |  | RI | Closed | Fresh | Ground | Snake River Plain Aquifer Wells | Langley Gulch Evaporation Pond | OP | 6 | 2012 | 6 | 2012 | OP | 6 | 2012 | 6 | 2012 | OP | 6 | 2012 | 6 | 2012 | N | NG | CC | Y | Electric Utility | 1 | 2 | 1 | 1 | 1C 1B MG
9191 | ID | 57028 | Langley Gulch Power Plant | 2017 | 11 | Many | 1 | CWS | Natural Gas Fired Combined Cycle | 122.8 | 65167 | 65167 |  |  |  | 177 | 129264 | 125748 | 1351134 | 0 |  | 1351134 |  | 1351134 |  |  |  |  | 35.608 | 35.608 | 546 | 546 |  |  | 719 |  | (RI) Recirculate: Induced Draft |  | RI | Closed | Fresh | Ground | Snake River Plain Aquifer Wells | Langley Gulch Evaporation Pond | OP | 6 | 2012 | 6 | 2012 | OP | 6 | 2012 | 6 | 2012 | OP | 6 | 2012 | 6 | 2012 | N | NG | CC | Y | Electric Utility | 1 | 2 | 1 | 1 | 1C 1B MG
9191 | ID | 57028 | Langley Gulch Power Plant | 2017 | 12 | Many | 1 | CWS | Natural Gas Fired Combined Cycle | 122.8 | 71269 | 71269 |  |  |  | 177 | 142892 | 139232 | 1463556 | 0 |  | 1463556 |  | 1463556 |  |  |  |  | 31.307 | 31.307 | 439 | 439 |  |  | 742 |  | (RI) Recirculate: Induced Draft |  | RI | Closed | Fresh | Ground | Snake River Plain Aquifer Wells | Langley Gulch Evaporation Pond | OP | 6 | 2012 | 6 | 2012 | OP | 6 | 2012 | 6 | 2012 | OP | 6 | 2012 | 6 | 2012 | N | NG | CC | Y | Electric Utility | 1 | 2 | 1 | 1 | 1C 1B MG
12686 | MS | 57037 | Ratcliffe | 2017 | 1 | Many | Many | 1CT | Natural Gas Fired Combined Cycle |  | 90754 | 80286 |  |  |  | 680 | 207981 | 206504 | 2195181 | 16348 |  | 2178833 |  | 2195181 |  |  |  |  | 73.912 | 73.912 | 921 | 921 |  |  | 741 |  | (RI) Recirculate: Induced Draft |  | RI | Closed | Reclaimed | Discharge | Municipal | Cooling Tower Reclaim Basin | OP | 8 | 2014 | 8 | 2014 | OP | 5 | 2014 | 5 | 2014 | OP | 8 | 2014 | 8 | 2014 | N | NG | CC | Y | Electric Utility | 1 | 3 | 2 | 1 | 1C MB MG
12686 | MS | 57037 | Ratcliffe | 2017 | 2 | Many | Many | 1CT | Natural Gas Fired Combined Cycle |  | 87432 | 78294 |  |  |  | 680 | 222403 | 221060 | 2060131 | 0 |  | 2060131 |  | 2060131 |  |  |  |  | 69.626 | 69.626 | 889 | 889 |  |  | 672 |  | (RI) Recirculate: Induced Draft |  | RI | Closed | Reclaimed | Discharge | Municipal | Cooling Tower Reclaim Basin | OP | 8 | 2014 | 8 | 2014 | OP | 5 | 2014 | 5 | 2014 | OP | 8 | 2014 | 8 | 2014 | N | NG | CC | Y | Electric Utility | 1 | 3 | 2 | 1 | 1C MB MG
12686 | MS | 57037 | Ratcliffe | 2017 | 3 | Many | Many | 1CT | Natural Gas Fired Combined Cycle |  | 93955 | 84260 |  |  |  | 680 | 243107 | 241675 | 2322962 | 32114 |  | 2290848 |  | 2322962 |  |  |  |  | 74.946 | 74.946 | 889 | 889 |  |  | 739 |  | (RI) Recirculate: Induced Draft |  | RI | Closed | Reclaimed | Discharge | Municipal | Cooling Tower Reclaim Basin | OP | 8 | 2014 | 8 | 2014 | OP | 5 | 2014 | 5 | 2014 | OP | 8 | 2014 | 8 | 2014 | N | NG | CC | Y | Electric Utility | 1 | 3 | 2 | 1 | 1C MB MG
12686 | MS | 57037 | Ratcliffe | 2017 | 4 | Many | Many | 1CT | Natural Gas Fired Combined Cycle |  | 79713 | 70727 |  |  |  | 680 | 193349 | 192022 | 2036504 | 57780 |  | 1978724 |  | 2036504 |  |  |  |  | 64.122 | 64.122 | 907 | 907 |  |  | 683 |  | (RI) Recirculate: Induced Draft |  | RI | Closed | Reclaimed | Discharge | Municipal | Cooling Tower Reclaim Basin | OP | 8 | 2014 | 8 | 2014 | OP | 5 | 2014 | 5 | 2014 | OP | 8 | 2014 | 8 | 2014 | N | NG | CC | Y | Electric Utility | 1 | 3 | 2 | 1 | 1C MB MG
12686 | MS | 57037 | Ratcliffe | 2017 | 5 | Many | Many | 1CT | Natural Gas Fired Combined Cycle |  | 92982 | 84156 |  |  |  | 680 | 227437 | 226041 | 2244521 | 42546 |  | 2201975 |  | 2244521 |  |  |  |  | 65.65 | 65.65 | 780 | 780 |  |  | 709 |  | (RI) Recirculate: Induced Draft |  | RI | Closed | Reclaimed | Discharge | Municipal | Cooling Tower Reclaim Basin | OP | 8 | 2014 | 8 | 2014 | OP | 5 | 2014 | 5 | 2014 | OP | 8 | 2014 | 8 | 2014 | N | NG | CC | Y | Electric Utility | 1 | 3 | 2 | 1 | 1C MB MG
12686 | MS | 57037 | Ratcliffe | 2017 | 6 | Many | Many | 1CT | Natural Gas Fired Combined Cycle |  | 82250 | 73664 |  |  |  | 680 | 201635 | 200202 | 1904824 | 30706 |  | 1874118 |  | 1904824 |  |  |  |  | 72.433 | 72.433 | 983 | 983 |  |  | 720 |  | (RI) Recirculate: Induced Draft |  | RI | Closed | Reclaimed | Discharge | Municipal | Cooling Tower Reclaim Basin | OP | 8 | 2014 | 8 | 2014 | OP | 5 | 2014 | 5 | 2014 | OP | 8 | 2014 | 8 | 2014 | N | NG | CC | Y | Electric Utility | 1 | 3 | 2 | 1 | 1C MB MG
12686 | MS | 57037 | Ratcliffe | 2017 | 7 | Many | Many | 1CT | Natural Gas Fired Combined Cycle |  | 111722 | 103358 |  |  |  | 680 | 238188 | 236771 | 2551501 | 177958 |  | 2373543 |  | 2551501 |  |  |  |  | 74.851 | 74.851 | 724 | 724 |  |  | 708 |  | (RI) Recirculate: Induced Draft |  | RI | Closed | Reclaimed | Discharge | Municipal | Cooling Tower Reclaim Basin | OP | 8 | 2014 | 8 | 2014 | OP | 5 | 2014 | 5 | 2014 | OP | 8 | 2014 | 8 | 2014 | N | NG | CC | Y | Electric Utility | 1 | 3 | 2 | 1 | 1C MB MG
12686 | MS | 57037 | Ratcliffe | 2017 | 8 | Many | Many | 1CT | Natural Gas Fired Combined Cycle |  | 143607 | 134208 |  |  |  | 680 | 261310 | 259866 | 3076510 | 381023 |  | 2695487 |  | 3076510 |  |  |  |  | 89.081 | 89.081 | 664 | 664 |  |  | 720 |  | (RI) Recirculate: Induced Draft |  | RI | Closed | Reclaimed | Discharge | Municipal | Cooling Tower Reclaim Basin | OP | 8 | 2014 | 8 | 2014 | OP | 5 | 2014 | 5 | 2014 | OP | 8 | 2014 | 8 | 2014 | N | NG | CC | Y | Electric Utility | 1 | 3 | 2 | 1 | 1C MB MG
12686 | MS | 57037 | Ratcliffe | 2017 | 9 | Many | Many | 1CT | Natural Gas Fired Combined Cycle |  | 109534 | 101106 |  |  |  | 680 | 227776 | 226545 | 2513043 | 214479 |  | 2298563 |  | 2513043 |  |  |  |  | 69.763 | 69.763 | 690 | 690 |  |  | 686 |  | (RI) Recirculate: Induced Draft |  | RI | Closed | Reclaimed | Discharge | Municipal | Cooling Tower Reclaim Basin | OP | 8 | 2014 | 8 | 2014 | OP | 5 | 2014 | 5 | 2014 | OP | 8 | 2014 | 8 | 2014 | N | NG | CC | Y | Electric Utility | 1 | 3 | 2 | 1 | 1C MB MG
12686 | MS | 57037 | Ratcliffe | 2017 | 10 | Many | Many | 1CT | Natural Gas Fired Combined Cycle |  | 47448 | 43004 |  |  |  | 680 | 114981 | 114328 | 1253607 | 31587 |  | 1222019 |  | 1253607 |  |  |  |  | 15.523 | 15.523 | 361 | 361 |  |  | 333 |  | (RI) Recirculate: Induced Draft |  | RI | Closed | Reclaimed | Discharge | Municipal | Cooling Tower Reclaim Basin | OP | 8 | 2014 | 8 | 2014 | OP | 5 | 2014 | 5 | 2014 | OP | 8 | 2014 | 8 | 2014 | N | NG | CC | Y | Electric Utility | 1 | 3 | 2 | 1 | 1C MB MG
12686 | MS | 57037 | Ratcliffe | 2017 | 11 | Many | Many | 1CT | Natural Gas Fired Combined Cycle |  | 59227 | 53208 |  |  |  | 680 | 155833 | 154987 | 1630493 | 0 |  | 1630493 |  | 1630493 |  |  |  |  | 24.893 | 24.893 | 468 | 468 |  |  | 480 |  | (RI) Recirculate: Induced Draft |  | RI | Closed | Reclaimed | Discharge | Municipal | Cooling Tower Reclaim Basin | OP | 8 | 2014 | 8 | 2014 | OP | 5 | 2014 | 5 | 2014 | OP | 8 | 2014 | 8 | 2014 | N | NG | CC | Y | Electric Utility | 1 | 3 | 2 | 1 | 1C MB MG
12686 | MS | 57037 | Ratcliffe | 2017 | 12 | Many | Many | 1CT | Natural Gas Fired Combined Cycle |  | 98219 | 90729 |  |  |  | 680 | 254604 | 253193 | 2630266 | 12976 |  | 2617290 |  | 2630266 |  |  |  |  | 53.628 | 53.628 | 591 | 591 |  |  | 744 |  | (RI) Recirculate: Induced Draft |  | RI | Closed | Reclaimed | Discharge | Municipal | Cooling Tower Reclaim Basin | OP | 8 | 2014 | 8 | 2014 | OP | 5 | 2014 | 5 | 2014 | OP | 8 | 2014 | 8 | 2014 | N | NG | CC | Y | Electric Utility | 1 | 3 | 2 | 1 | 1C MB MG
57499 | CA | 57073 | Ivanpah 2 | 2017 | 1 | ST1 | BLR1 | COOL1 | Solar Thermal without Energy Storage | 133.4 | 708 | 670 | [6 empty] | 28550 | 28550 |  |  |  | 28550 | [10 empty] | 318 |  | (DC) Dry Cooling |  | DC | Dry/Hybrid | Fresh | Ground | well water | none | OP | 12 | 2013 | 12 | 2013 | OP | 12 | 2013 | 12 | 2013 | OP | 12 | 2013 | 12 | 2013 | N | SUN | ST | N/A | IPP Non-CHP | 3 | 1 | 1 | 1 | Simple
57499 | CA | 57073 | Ivanpah 2 | 2017 | 2 | ST1 | BLR1 | COOL1 | Solar Thermal without Energy Storage | 133.4 | 452 | 425 | [6 empty] | 26091 | 26091 |  |  |  | 26091 | [10 empty] | 315 |  | (DC) Dry Cooling |  | DC | Dry/Hybrid | Fresh | Ground | well water | none | OP | 12 | 2013 | 12 | 2013 | OP | 12 | 2013 | 12 | 2013 | OP | 12 | 2013 | 12 | 2013 | N | SUN | ST | N/A | IPP Non-CHP | 3 | 1 | 1 | 1 | Simple
57499 | CA | 57073 | Ivanpah 2 | 2017 | 3 | ST1 | BLR1 | COOL1 | Solar Thermal without Energy Storage | 133.4 | 988 | 926 | [6 empty] | 34818 | 34818 |  |  |  | 34818 | [10 empty] | 167 |  | (DC) Dry Cooling |  | DC | Dry/Hybrid | Fresh | Ground | well water | none | OP | 12 | 2013 | 12 | 2013 | OP | 12 | 2013 | 12 | 2013 | OP | 12 | 2013 | 12 | 2013 | N | SUN | ST | N/A | IPP Non-CHP | 3 | 1 | 1 | 1 | Simple
57499 | CA | 57073 | Ivanpah 2 | 2017 | 4 | ST1 | BLR1 | COOL1 | Solar Thermal without Energy Storage | 133.4 | 1577 | 1455 | [6 empty] | 60626 | 60626 |  |  |  | 60626 | [10 empty] | 397 |  | (DC) Dry Cooling |  | DC | Dry/Hybrid | Fresh | Ground | well water | none | OP | 12 | 2013 | 12 | 2013 | OP | 12 | 2013 | 12 | 2013 | OP | 12 | 2013 | 12 | 2013 | N | SUN | ST | N/A | IPP Non-CHP | 3 | 1 | 1 | 1 | Simple
57499 | CA | 57073 | Ivanpah 2 | 2017 | 5 | ST1 | BLR1 | COOL1 | Solar Thermal without Energy Storage | 133.4 | 731 | 691 | [6 empty] | 30140 | 30140 |  |  |  | 30140 | [10 empty] | 567 |  | (DC) Dry Cooling |  | DC | Dry/Hybrid | Fresh | Ground | well water | none | OP | 12 | 2013 | 12 | 2013 | OP | 12 | 2013 | 12 | 2013 | OP | 12 | 2013 | 12 | 2013 | N | SUN | ST | N/A | IPP Non-CHP | 3 | 1 | 1 | 1 | Simple
57499 | CA | 57073 | Ivanpah 2 | 2017 | 6 | ST1 | BLR1 | COOL1 | Solar Thermal without Energy Storage | 133.4 | 1516 | 1425 | [6 empty] | 40428 | 40428 |  |  |  | 40428 | [10 empty] | 532 |  | (DC) Dry Cooling |  | DC | Dry/Hybrid | Fresh | Ground | well water | none | OP | 12 | 2013 | 12 | 2013 | OP | 12 | 2013 | 12 | 2013 | OP | 12 | 2013 | 12 | 2013 | N | SUN | ST | N/A | IPP Non-CHP | 3 | 1 | 1 | 1 | Simple
57499 | CA | 57073 | Ivanpah 2 | 2017 | 7 | ST1 | BLR1 | COOL1 | Solar Thermal without Energy Storage | 133.4 | 1424 | 1326 | [6 empty] | 43744 | 43744 |  |  |  | 43744 | [10 empty] | 556 |  | (DC) Dry Cooling |  | DC | Dry/Hybrid | Fresh | Ground | well water | none | OP | 12 | 2013 | 12 | 2013 | OP | 12 | 2013 | 12 | 2013 | OP | 12 | 2013 | 12 | 2013 | N | SUN | ST | N/A | IPP Non-CHP | 3 | 1 | 1 | 1 | Simple
57499 | CA | 57073 | Ivanpah 2 | 2017 | 8 | ST1 | BLR1 | COOL1 | Solar Thermal without Energy Storage | 133.4 | 648 | 604 | [6 empty] | 23295 | 23295 |  |  |  | 23295 | [10 empty] | 593 |  | (DC) Dry Cooling |  | DC | Dry/Hybrid | Fresh | Ground | well water | none | OP | 12 | 2013 | 12 | 2013 | OP | 12 | 2013 | 12 | 2013 | OP | 12 | 2013 | 12 | 2013 | N | SUN | ST | N/A | IPP Non-CHP | 3 | 1 | 1 | 1 | Simple
57499 | CA | 57073 | Ivanpah 2 | 2017 | 9 | ST1 | BLR1 | COOL1 | Solar Thermal without Energy Storage | 133.4 | 1317 | 1240 | [6 empty] | 42716 | 42716 |  |  |  | 42716 | [10 empty] | 614 |  | (DC) Dry Cooling |  | DC | Dry/Hybrid | Fresh | Ground | well water | none | OP | 12 | 2013 | 12 | 2013 | OP | 12 | 2013 | 12 | 2013 | OP | 12 | 2013 | 12 | 2013 | N | SUN | ST | N/A | IPP Non-CHP | 3 | 1 | 1 | 1 | Simple
57499 | CA | 57073 | Ivanpah 2 | 2017 | 10 | ST1 | BLR1 | COOL1 | Solar Thermal without Energy Storage | 133.4 | 679 | 647 | [6 empty] | 28157 | 28157 |  |  |  | 28157 | [10 empty] | 489 |  | (DC) Dry Cooling |  | DC | Dry/Hybrid | Fresh | Ground | well water | none | OP | 12 | 2013 | 12 | 2013 | OP | 12 | 2013 | 12 | 2013 | OP | 12 | 2013 | 12 | 2013 | N | SUN | ST | N/A | IPP Non-CHP | 3 | 1 | 1 | 1 | Simple
57499 | CA | 57073 | Ivanpah 2 | 2017 | 11 | ST1 | BLR1 | COOL1 | Solar Thermal without Energy Storage | 133.4 | 404 | 383 | [6 empty] | 24562 | 24562 |  |  |  | 24562 | [10 empty] | 375 |  | (DC) Dry Cooling |  | DC | Dry/Hybrid | Fresh | Ground | well water | none | OP | 12 | 2013 | 12 | 2013 | OP | 12 | 2013 | 12 | 2013 | OP | 12 | 2013 | 12 | 2013 | N | SUN | ST | N/A | IPP Non-CHP | 3 | 1 | 1 | 1 | Simple
57499 | CA | 57073 | Ivanpah 2 | 2017 | 12 | ST1 | BLR1 | COOL1 | Solar Thermal without Energy Storage | 133.4 | 190 | 182 | [6 empty] | 19038 | 19038 |  |  |  | 19038 | [10 empty] | 399 |  | (DC) Dry Cooling |  | DC | Dry/Hybrid | Fresh | Ground | well water | none | OP | 12 | 2013 | 12 | 2013 | OP | 12 | 2013 | 12 | 2013 | OP | 12 | 2013 | 12 | 2013 | N | SUN | ST | N/A | IPP Non-CHP | 3 | 1 | 1 | 1 | Simple
57499 | CA | 57074 | Ivanpah 1 | 2017 | 1 | ST1 | BLR1 | COOL1 | Solar Thermal without Energy Storage | 133 | 644 | 608 | [6 empty] | 28741 | 28741 |  |  |  | 28741 | [10 empty] | 270 |  | (DC) Dry Cooling |  | DC | Dry/Hybrid | Fresh | Ground | well |  | OP | 12 | 2013 | 12 | 2013 | OP | 12 | 2013 | 12 | 2013 | OP | 8 | 2013 | 8 | 2013 | N | SUN | ST | N/A | IPP Non-CHP | 3 | 1 | 1 | 1 | Simple
57499 | CA | 57074 | Ivanpah 1 | 2017 | 2 | ST1 | BLR1 | COOL1 | Solar Thermal without Energy Storage | 133 | 645 | 607 | [6 empty] | 28074 | 28074 |  |  |  | 28074 | [10 empty] | 281 |  | (DC) Dry Cooling |  | DC | Dry/Hybrid | Fresh | Ground | well |  | OP | 12 | 2013 | 12 | 2013 | OP | 12 | 2013 | 12 | 2013 | OP | 8 | 2013 | 8 | 2013 | N | SUN | ST | N/A | IPP Non-CHP | 3 | 1 | 1 | 1 | Simple
57499 | CA | 57074 | Ivanpah 1 | 2017 | 3 | ST1 | BLR1 | COOL1 | Solar Thermal without Energy Storage | 133 | 606 | 572 | [6 empty] | 23267 | 23267 |  |  |  | 23267 | [10 empty] | 247 |  | (DC) Dry Cooling |  | DC | Dry/Hybrid | Fresh | Ground | well |  | OP | 12 | 2013 | 12 | 2013 | OP | 12 | 2013 | 12 | 2013 | OP | 8 | 2013 | 8 | 2013 | N | SUN | ST | N/A | IPP Non-CHP | 3 | 1 | 1 | 1 | Simple
57499 | CA | 57074 | Ivanpah 1 | 2017 | 4 | ST1 | BLR1 | COOL1 | Solar Thermal without Energy Storage | 133 | 1476 | 1352 | [6 empty] | 40726 | 40726 |  |  |  | 40726 | [10 empty] | 342 |  | (DC) Dry Cooling |  | DC | Dry/Hybrid | Fresh | Ground | well |  | OP | 12 | 2013 | 12 | 2013 | OP | 12 | 2013 | 12 | 2013 | OP | 8 | 2013 | 8 | 2013 | N | SUN | ST | N/A | IPP Non-CHP | 3 | 1 | 1 | 1 | Simple
57499 | CA | 57074 | Ivanpah 1 | 2017 | 5 | ST1 | BLR1 | COOL1 | Solar Thermal without Energy Storage | 133 | 763 | 718 | [6 empty] | 26001 | 26001 |  |  |  | 26001 | [10 empty] | 442 |  | (DC) Dry Cooling |  | DC | Dry/Hybrid | Fresh | Ground | well |  | OP | 12 | 2013 | 12 | 2013 | OP | 12 | 2013 | 12 | 2013 | OP | 8 | 2013 | 8 | 2013 | N | SUN | ST | N/A | IPP Non-CHP | 3 | 1 | 1 | 1 | Simple
57499 | CA | 57074 | Ivanpah 1 | 2017 | 6 | ST1 | BLR1 | COOL1 | Solar Thermal without Energy Storage | 133 | 2229 | 2082 | [6 empty] | 58778 | 58778 |  |  |  | 58778 | [10 empty] | 495 |  | (DC) Dry Cooling |  | DC | Dry/Hybrid | Fresh | Ground | well |  | OP | 12 | 2013 | 12 | 2013 | OP | 12 | 2013 | 12 | 2013 | OP | 8 | 2013 | 8 | 2013 | N | SUN | ST | N/A | IPP Non-CHP | 3 | 1 | 1 | 1 | Simple
57499 | CA | 57074 | Ivanpah 1 | 2017 | 7 | ST1 | BLR1 | COOL1 | Solar Thermal without Energy Storage | 133 | 1932 | 1783 | [6 empty] | 52522 | 52522 |  |  |  | 52522 | [10 empty] | 410 |  | (DC) Dry Cooling |  | DC | Dry/Hybrid | Fresh | Ground | well |  | OP | 12 | 2013 | 12 | 2013 | OP | 12 | 2013 | 12 | 2013 | OP | 8 | 2013 | 8 | 2013 | N | SUN | ST | N/A | IPP Non-CHP | 3 | 1 | 1 | 1 | Simple
57499 | CA | 57074 | Ivanpah 1 | 2017 | 8 | ST1 | BLR1 | COOL1 | Solar Thermal without Energy Storage | 133 | 1535 | 1426 | [6 empty] | 49036 | 49036 |  |  |  | 49036 | [10 empty] | 468 |  | (DC) Dry Cooling |  | DC | Dry/Hybrid | Fresh | Ground | well |  | OP | 12 | 2013 | 12 | 2013 | OP | 12 | 2013 | 12 | 2013 | OP | 8 | 2013 | 8 | 2013 | N | SUN | ST | N/A | IPP Non-CHP | 3 | 1 | 1 | 1 | Simple
57499 | CA | 57074 | Ivanpah 1 | 2017 | 9 | ST1 | BLR1 | COOL1 | Solar Thermal without Energy Storage | 133 | 1637 | 1528 | [6 empty] | 50714 | 50714 |  |  |  | 50714 | [10 empty] | 422 |  | (DC) Dry Cooling |  | DC | Dry/Hybrid | Fresh | Ground | well |  | OP | 12 | 2013 | 12 | 2013 | OP | 12 | 2013 | 12 | 2013 | OP | 8 | 2013 | 8 | 2013 | N | SUN | ST | N/A | IPP Non-CHP | 3 | 1 | 1 | 1 | Simple
57499 | CA | 57074 | Ivanpah 1 | 2017 | 10 | ST1 | BLR1 | COOL1 | Solar Thermal without Energy Storage | 133 | 364 | 345 | [6 empty] | 20252 | 20252 |  |  |  | 20252 | [10 empty] | 408 |  | (DC) Dry Cooling |  | DC | Dry/Hybrid | Fresh | Ground | well |  | OP | 12 | 2013 | 12 | 2013 | OP | 12 | 2013 | 12 | 2013 | OP | 8 | 2013 | 8 | 2013 | N | SUN | ST | N/A | IPP Non-CHP | 3 | 1 | 1 | 1 | Simple
57499 | CA | 57074 | Ivanpah 1 | 2017 | 11 | ST1 | BLR1 | COOL1 | Solar Thermal without Energy Storage | 133 | 317 | 299 | [6 empty] | 20901 | 20901 |  |  |  | 20901 | [10 empty] | 322 |  | (DC) Dry Cooling |  | DC | Dry/Hybrid | Fresh | Ground | well |  | OP | 12 | 2013 | 12 | 2013 | OP | 12 | 2013 | 12 | 2013 | OP | 8 | 2013 | 8 | 2013 | N | SUN | ST | N/A | IPP Non-CHP | 3 | 1 | 1 | 1 | Simple
57499 | CA | 57074 | Ivanpah 1 | 2017 | 12 | ST1 | BLR1 | COOL1 | Solar Thermal without Energy Storage | 133 | 74 | 70 | [6 empty] | 15212 | 15212 |  |  |  | 15212 | [10 empty] | 318 |  | (DC) Dry Cooling |  | DC | Dry/Hybrid | Fresh | Ground | well |  | OP | 12 | 2013 | 12 | 2013 | OP | 12 | 2013 | 12 | 2013 | OP | 8 | 2013 | 8 | 2013 | N | SUN | ST | N/A | IPP Non-CHP | 3 | 1 | 1 | 1 | Simple
57499 | CA | 57075 | Ivanpah 3 | 2017 | 1 | ST1 | BLR1 | COOL1 | Solar Thermal without Energy Storage | 133.4 | 720 | 681 | [6 empty] | 30930 | 30930 |  |  |  | 30930 | [10 empty] | 361 |  | (DC) Dry Cooling |  | DC | Dry/Hybrid | Fresh | Ground | well |  | OP | 12 | 2013 | 12 | 2013 | OP | 12 | 2013 | 12 | 2013 | OP | 12 | 2013 | 12 | 2013 | N | SUN | ST | N/A | IPP Non-CHP | 3 | 1 | 1 | 1 | Simple
57499 | CA | 57075 | Ivanpah 3 | 2017 | 2 | ST1 | BLR1 | COOL1 | Solar Thermal without Energy Storage | 133.4 | 519 | 491 | [6 empty] | 27660 | 27660 |  |  |  | 27660 | [10 empty] | 408 |  | (DC) Dry Cooling |  | DC | Dry/Hybrid | Fresh | Ground | well |  | OP | 12 | 2013 | 12 | 2013 | OP | 12 | 2013 | 12 | 2013 | OP | 12 | 2013 | 12 | 2013 | N | SUN | ST | N/A | IPP Non-CHP | 3 | 1 | 1 | 1 | Simple
57499 | CA | 57075 | Ivanpah 3 | 2017 | 3 | ST1 | BLR1 | COOL1 | Solar Thermal without Energy Storage | 133.4 | 1016 | 958 | [6 empty] | 32173 | 32173 |  |  |  | 32173 | [10 empty] | 202 |  | (DC) Dry Cooling |  | DC | Dry/Hybrid | Fresh | Ground | well |  | OP | 12 | 2013 | 12 | 2013 | OP | 12 | 2013 | 12 | 2013 | OP | 12 | 2013 | 12 | 2013 | N | SUN | ST | N/A | IPP Non-CHP | 3 | 1 | 1 | 1 | Simple
57499 | CA | 57075 | Ivanpah 3 | 2017 | 4 | ST1 | BLR1 | COOL1 | Solar Thermal without Energy Storage | 133.4 | 1176 | 1101 | [6 empty] | 35459 | 35459 |  |  |  | 35459 | [10 empty] | 452 |  | (DC) Dry Cooling |  | DC | Dry/Hybrid | Fresh | Ground | well |  | OP | 12 | 2013 | 12 | 2013 | OP | 12 | 2013 | 12 | 2013 | OP | 12 | 2013 | 12 | 2013 | N | SUN | ST | N/A | IPP Non-CHP | 3 | 1 | 1 | 1 | Simple
57499 | CA | 57075 | Ivanpah 3 | 2017 | 5 | ST1 | BLR1 | COOL1 | Solar Thermal without Energy Storage | 133.4 | 895 | 844 | [6 empty] | 26456 | 26456 |  |  |  | 26456 | [10 empty] | 569 |  | (DC) Dry Cooling |  | DC | Dry/Hybrid | Fresh | Ground | well |  | OP | 12 | 2013 | 12 | 2013 | OP | 12 | 2013 | 12 | 2013 | OP | 12 | 2013 | 12 | 2013 | N | SUN | ST | N/A | IPP Non-CHP | 3 | 1 | 1 | 1 | Simple
57499 | CA | 57075 | Ivanpah 3 | 2017 | 6 | ST1 | BLR1 | COOL1 | Solar Thermal without Energy Storage | 133.4 | 2691 | 2542 | [6 empty] | 65677 | 65677 |  |  |  | 65677 | [10 empty] | 597 |  | (DC) Dry Cooling |  | DC | Dry/Hybrid | Fresh | Ground | well |  | OP | 12 | 2013 | 12 | 2013 | OP | 12 | 2013 | 12 | 2013 | OP | 12 | 2013 | 12 | 2013 | N | SUN | ST | N/A | IPP Non-CHP | 3 | 1 | 1 | 1 | Simple
57499 | CA | 57075 | Ivanpah 3 | 2017 | 7 | ST1 | BLR1 | COOL1 | Solar Thermal without Energy Storage | 133.4 | 1759 | 1634 | [6 empty] | 47956 | 47956 |  |  |  | 47956 | [10 empty] | 484 |  | (DC) Dry Cooling |  | DC | Dry/Hybrid | Fresh | Ground | well |  | OP | 12 | 2013 | 12 | 2013 | OP | 12 | 2013 | 12 | 2013 | OP | 12 | 2013 | 12 | 2013 | N | SUN | ST | N/A | IPP Non-CHP | 3 | 1 | 1 | 1 | Simple
57499 | CA | 57075 | Ivanpah 3 | 2017 | 8 | ST1 | BLR1 | COOL1 | Solar Thermal without Energy Storage | 133.4 | 1461 | 1362 | [6 empty] | 43363 | 43363 |  |  |  | 43363 | [10 empty] | 539 |  | (DC) Dry Cooling |  | DC | Dry/Hybrid | Fresh | Ground | well |  | OP | 12 | 2013 | 12 | 2013 | OP | 12 | 2013 | 12 | 2013 | OP | 12 | 2013 | 12 | 2013 | N | SUN | ST | N/A | IPP Non-CHP | 3 | 1 | 1 | 1 | Simple
57499 | CA | 57075 | Ivanpah 3 | 2017 | 9 | ST1 | BLR1 | COOL1 | Solar Thermal without Energy Storage | 133.4 | 1865 | 1752 | [6 empty] | 52544 | 52544 |  |  |  | 52544 | [10 empty] | 552 |  | (DC) Dry Cooling |  | DC | Dry/Hybrid | Fresh | Ground | well |  | OP | 12 | 2013 | 12 | 2013 | OP | 12 | 2013 | 12 | 2013 | OP | 12 | 2013 | 12 | 2013 | N | SUN | ST | N/A | IPP Non-CHP | 3 | 1 | 1 | 1 | Simple
57499 | CA | 57075 | Ivanpah 3 | 2017 | 10 | ST1 | BLR1 | COOL1 | Solar Thermal without Energy Storage | 133.4 | 448 | 428 | [6 empty] | 15867 | 15867 |  |  |  | 15867 | [10 empty] | 428 |  | (DC) Dry Cooling |  | DC | Dry/Hybrid | Fresh | Ground | well |  | OP | 12 | 2013 | 12 | 2013 | OP | 12 | 2013 | 12 | 2013 | OP | 12 | 2013 | 12 | 2013 | N | SUN | ST | N/A | IPP Non-CHP | 3 | 1 | 1 | 1 | Simple
57499 | CA | 57075 | Ivanpah 3 | 2017 | 11 | ST1 | BLR1 | COOL1 | Solar Thermal without Energy Storage | 133.4 | 38 | 36 | [6 empty] | 11493 | 11493 |  |  |  | 11493 | [10 empty] | 506 |  | (DC) Dry Cooling |  | DC | Dry/Hybrid | Fresh | Ground | well |  | OP | 12 | 2013 | 12 | 2013 | OP | 12 | 2013 | 12 | 2013 | OP | 12 | 2013 | 12 | 2013 | N | SUN | ST | N/A | IPP Non-CHP | 3 | 1 | 1 | 1 | Simple
57499 | CA | 57075 | Ivanpah 3 | 2017 | 12 | ST1 | BLR1 | COOL1 | Solar Thermal without Energy Storage | 133.4 | 48 | 46 | [6 empty] | 11945 | 11945 |  |  |  | 11945 | [10 empty] | 456 |  | (DC) Dry Cooling |  | DC | Dry/Hybrid | Fresh | Ground | well |  | OP | 12 | 2013 | 12 | 2013 | OP | 12 | 2013 | 12 | 2013 | OP | 12 | 2013 | 12 | 2013 | N | SUN | ST | N/A | IPP Non-CHP | 3 | 1 | 1 | 1 | Simple
6909 | FL | 57241 | Gainesville Renewable Energy Center | 2017 | 1 | 1 | BLR1 | RF | Wood/Wood Waste Biomass | 102.5 | 30255 | 26836 | [6 empty] | 355831 | 355831 |  |  |  | 2081 |  | 353750 |  |  | 0.21 | 0.21 | 8 | 8 | 1 | 1 | 313 |  | (RI) Recirculate: Induced Draft |  | RI | Closed | Fresh | Ground | Wells Reclaimed Water | (this is a zero discharge site) | OP | 12 | 2013 | 12 | 2013 | OP | 12 | 2013 | 12 | 2013 | OP | 12 | 2013 | 12 | 2013 | N | WDS | ST | N/A | Electric Utility | 1 | 1 | 1 | 1 | Simple
6909 | FL | 57241 | Gainesville Renewable Energy Center | 2017 | 2 | 1 | BLR1 | RF | Wood/Wood Waste Biomass | 102.5 | 12722 | 11078 | [6 empty] | 153690 | 153690 |  |  |  | 2545 |  | 151145 |  |  | 0.055 | 0.055 | 5 | 5 | 0 | 0 | 151 |  | (RI) Recirculate: Induced Draft |  | RI | Closed | Fresh | Ground | Wells Reclaimed Water | (this is a zero discharge site) | OP | 12 | 2013 | 12 | 2013 | OP | 12 | 2013 | 12 | 2013 | OP | 12 | 2013 | 12 | 2013 | N | WDS | ST | N/A | Electric Utility | 1 | 1 | 1 | 1 | Simple
6909 | FL | 57241 | Gainesville Renewable Energy Center | 2017 | 3 | 1 | BLR1 | RF | Wood/Wood Waste Biomass | 102.5 | 39577 | 35131 | [6 empty] | 458203 | 458203 |  |  |  | 2554 |  | 455650 |  |  | 0.215 | 0.215 | 6 | 6 | 0 | 0 | 341 |  | (RI) Recirculate: Induced Draft |  | RI | Closed | Fresh | Ground | Wells Reclaimed Water | (this is a zero discharge site) | OP | 12 | 2013 | 12 | 2013 | OP | 12 | 2013 | 12 | 2013 | OP | 12 | 2013 | 12 | 2013 | N | WDS | ST | N/A | Electric Utility | 1 | 1 | 1 | 1 | Simple
6909 | FL | 57241 | Gainesville Renewable Energy Center | 2017 | 4 | 1 | BLR1 | RF | Wood/Wood Waste Biomass | 102.5 | 71532 | 63909 | [6 empty] | 799488 | 799488 |  |  |  | 0 |  | 799488 |  |  | 0.704 | 0.704 | 11 | 11 | 1 | 1 | 720 |  | (RI) Recirculate: Induced Draft |  | RI | Closed | Fresh | Ground | Wells Reclaimed Water | (this is a zero discharge site) | OP | 12 | 2013 | 12 | 2013 | OP | 12 | 2013 | 12 | 2013 | OP | 12 | 2013 | 12 | 2013 | N | WDS | ST | N/A | Electric Utility | 1 | 1 | 1 | 1 | Simple
6909 | FL | 57241 | Gainesville Renewable Energy Center | 2017 | 5 | 1 | BLR1 | RF | Wood/Wood Waste Biomass | 102.5 | 42301 | 37847 | [6 empty] | 492843 | 492843 |  |  |  | 1697 |  | 491146 |  |  | 0.363 | 0.363 | 10 | 10 | 1 | 1 | 448 |  | (RI) Recirculate: Induced Draft |  | RI | Closed | Fresh | Ground | Wells Reclaimed Water | (this is a zero discharge site) | OP | 12 | 2013 | 12 | 2013 | OP | 12 | 2013 | 12 | 2013 | OP | 12 | 2013 | 12 | 2013 | N | WDS | ST | N/A | Electric Utility | 1 | 1 | 1 | 1 | Simple
6909 | FL | 57241 | Gainesville Renewable Energy Center | 2017 | 6 | 1 | BLR1 | RF | Wood/Wood Waste Biomass | 102.5 | 0 | 0 | [6 empty] | 0 | 0 |  |  |  | 0 |  | 0 |  |  | 0 | 0 |  |  |  |  | 0 |  | (RI) Recirculate: Induced Draft |  | RI | Closed | Fresh | Ground | Wells Reclaimed Water | (this is a zero discharge site) | OP | 12 | 2013 | 12 | 2013 | OP | 12 | 2013 | 12 | 2013 | OP | 12 | 2013 | 12 | 2013 | N | WDS | ST | N/A | Electric Utility | 1 | 1 | 1 | 1 | Simple
6909 | FL | 57241 | Gainesville Renewable Energy Center | 2017 | 7 | 1 | BLR1 | RF | Wood/Wood Waste Biomass | 102.5 | 0 | 0 | [6 empty] | 0 | 0 |  |  |  | 0 |  | 0 |  |  | 0 | 0 |  |  |  |  | 0 |  | (RI) Recirculate: Induced Draft |  | RI | Closed | Fresh | Ground | Wells Reclaimed Water | (this is a zero discharge site) | OP | 12 | 2013 | 12 | 2013 | OP | 12 | 2013 | 12 | 2013 | OP | 12 | 2013 | 12 | 2013 | N | WDS | ST | N/A | Electric Utility | 1 | 1 | 1 | 1 | Simple
6909 | FL | 57241 | Gainesville Renewable Energy Center | 2017 | 8 | 1 | BLR1 | RF | Wood/Wood Waste Biomass | 102.5 | 0 | 0 | [6 empty] | 0 | 0 |  |  |  | 0 |  | 0 |  |  | 0 | 0 |  |  |  |  | 0 |  | (RI) Recirculate: Induced Draft |  | RI | Closed | Fresh | Ground | Wells Reclaimed Water | (this is a zero discharge site) | OP | 12 | 2013 | 12 | 2013 | OP | 12 | 2013 | 12 | 2013 | OP | 12 | 2013 | 12 | 2013 | N | WDS | ST | N/A | Electric Utility | 1 | 1 | 1 | 1 | Simple
6909 | FL | 57241 | Gainesville Renewable Energy Center | 2017 | 9 | 1 | BLR1 | RF | Wood/Wood Waste Biomass | 102.5 | 38400 | 34051 | [6 empty] | 493721 | 493721 |  |  |  | 2231 |  | 491490 |  |  | 0.272 | 0.272 | 8 | 8 | 1 | 1 | 398 |  | (RI) Recirculate: Induced Draft |  | RI | Closed | Fresh | Ground | Wells Reclaimed Water | (this is a zero discharge site) | OP | 12 | 2013 | 12 | 2013 | OP | 12 | 2013 | 12 | 2013 | OP | 12 | 2013 | 12 | 2013 | N | WDS | ST | N/A | Electric Utility | 1 | 1 | 1 | 1 | Simple
6909 | FL | 57241 | Gainesville Renewable Energy Center | 2017 | 10 | 1 | BLR1 | RF | Wood/Wood Waste Biomass | 102.5 | 53698 | 46613 | [6 empty] | 639799 | 639799 |  |  |  | 1314 |  | 638486 |  |  | 0.659 | 0.659 | 14 | 14 | 1 | 1 | 610 |  | (RI) Recirculate: Induced Draft |  | RI | Closed | Fresh | Ground | Wells Reclaimed Water | (this is a zero discharge site) | OP | 12 | 2013 | 12 | 2013 | OP | 12 | 2013 | 12 | 2013 | OP | 12 | 2013 | 12 | 2013 | N | WDS | ST | N/A | Electric Utility | 1 | 1 | 1 | 1 | Simple
6909 | FL | 57241 | Gainesville Renewable Energy Center | 2017 | 11 | 1 | BLR1 | RF | Wood/Wood Waste Biomass | 102.5 | 57147 | 49683 | [6 empty] | 460970 | 460970 |  |  |  | 0 |  | 460970 |  |  | 0.902 | 0.902 | 18 | 18 | 2 | 2 | 716 |  | (RI) Recirculate: Induced Draft |  | RI | Closed | Fresh | Ground | Wells Reclaimed Water | (this is a zero discharge site) | OP | 12 | 2013 | 12 | 2013 | OP | 12 | 2013 | 12 | 2013 | OP | 12 | 2013 | 12 | 2013 | N | WDS | ST | N/A | Electric Utility | 1 | 1 | 1 | 1 | Simple
6909 | FL | 57241 | Gainesville Renewable Energy Center | 2017 | 12 | 1 | BLR1 | RF | Wood/Wood Waste Biomass | 102.5 | 59479 | 52208 | [6 empty] | 660045 | 660045 |  |  |  | 0 |  | 660045 |  |  | 0.824 | 0.824 | 16 | 16 | 1 | 1 | 654 |  | (RI) Recirculate: Induced Draft |  | RI | Closed | Fresh | Ground | Wells Reclaimed Water | (this is a zero discharge site) | OP | 12 | 2013 | 12 | 2013 | OP | 12 | 2013 | 12 | 2013 | OP | 12 | 2013 | 12 | 2013 | N | WDS | ST | N/A | Electric Utility | 1 | 1 | 1 | 1 | Simple
56641 | NV | 57275 | Crescent Dunes Solar Energy | 2017 | 1 | TSE-1 | Many | TSE-C1 | Solar Thermal with Energy Storage | 110 | [18 empty] | 0 | 0 |  |  |  |  | 0 |  | (HRI) Hybrid: Dry / Induced Draft |  | HRI | Dry/Hybrid | Fresh | Ground | GW | Evaporation Ponds | OP | 11 | 2015 | 11 | 2015 | OP | 11 | 2015 | 11 | 2015 | OP | 11 | 2015 | 11 | 2015 | N | SUN | CP | N/A | IPP Non-CHP | 3 | 1 | 2 | 1 | 1C MB 1G
56641 | NV | 57275 | Crescent Dunes Solar Energy | 2017 | 2 | TSE-1 | Many | TSE-C1 | Solar Thermal with Energy Storage | 110 | [18 empty] | 0 | 0 |  |  |  |  | 0 |  | (HRI) Hybrid: Dry / Induced Draft |  | HRI | Dry/Hybrid | Fresh | Ground | GW | Evaporation Ponds | OP | 11 | 2015 | 11 | 2015 | OP | 11 | 2015 | 11 | 2015 | OP | 11 | 2015 | 11 | 2015 | N | SUN | CP | N/A | IPP Non-CHP | 3 | 1 | 2 | 1 | 1C MB 1G
56641 | NV | 57275 | Crescent Dunes Solar Energy | 2017 | 3 | TSE-1 | Many | TSE-C1 | Solar Thermal with Energy Storage | 110 | [18 empty] | 0 | 0 |  |  |  |  | 0 |  | (HRI) Hybrid: Dry / Induced Draft |  | HRI | Dry/Hybrid | Fresh | Ground | GW | Evaporation Ponds | OP | 11 | 2015 | 11 | 2015 | OP | 11 | 2015 | 11 | 2015 | OP | 11 | 2015 | 11 | 2015 | N | SUN | CP | N/A | IPP Non-CHP | 3 | 1 | 2 | 1 | 1C MB 1G
56641 | NV | 57275 | Crescent Dunes Solar Energy | 2017 | 4 | TSE-1 | Many | TSE-C1 | Solar Thermal with Energy Storage | 110 | [18 empty] | 0.032 | 0.032 |  |  |  |  | 1 |  | (HRI) Hybrid: Dry / Induced Draft |  | HRI | Dry/Hybrid | Fresh | Ground | GW | Evaporation Ponds | OP | 11 | 2015 | 11 | 2015 | OP | 11 | 2015 | 11 | 2015 | OP | 11 | 2015 | 11 | 2015 | N | SUN | CP | N/A | IPP Non-CHP | 3 | 1 | 2 | 1 | 1C MB 1G
56641 | NV | 57275 | Crescent Dunes Solar Energy | 2017 | 5 | TSE-1 | Many | TSE-C1 | Solar Thermal with Energy Storage | 110 | [18 empty] | 0.161 | 0.161 |  |  |  |  | 5 |  | (HRI) Hybrid: Dry / Induced Draft |  | HRI | Dry/Hybrid | Fresh | Ground | GW | Evaporation Ponds | OP | 11 | 2015 | 11 | 2015 | OP | 11 | 2015 | 11 | 2015 | OP | 11 | 2015 | 11 | 2015 | N | SUN | CP | N/A | IPP Non-CHP | 3 | 1 | 2 | 1 | 1C MB 1G
56641 | NV | 57275 | Crescent Dunes Solar Energy | 2017 | 6 | TSE-1 | Many | TSE-C1 | Solar Thermal with Energy Storage | 110 | [18 empty] | 13.381 | 13.381 |  |  |  |  | 413 |  | (HRI) Hybrid: Dry / Induced Draft |  | HRI | Dry/Hybrid | Fresh | Ground | GW | Evaporation Ponds | OP | 11 | 2015 | 11 | 2015 | OP | 11 | 2015 | 11 | 2015 | OP | 11 | 2015 | 11 | 2015 | N | SUN | CP | N/A | IPP Non-CHP | 3 | 1 | 2 | 1 | 1C MB 1G
56641 | NV | 57275 | Crescent Dunes Solar Energy | 2017 | 7 | TSE-1 | Many | TSE-C1 | Solar Thermal with Energy Storage | 110 | [18 empty] | 45.264 | 45.264 |  |  |  |  | 744 |  | (HRI) Hybrid: Dry / Induced Draft |  | HRI | Dry/Hybrid | Fresh | Ground | GW | Evaporation Ponds | OP | 11 | 2015 | 11 | 2015 | OP | 11 | 2015 | 11 | 2015 | OP | 11 | 2015 | 11 | 2015 | N | SUN | CP | N/A | IPP Non-CHP | 3 | 1 | 2 | 1 | 1C MB 1G
56641 | NV | 57275 | Crescent Dunes Solar Energy | 2017 | 8 | TSE-1 | Many | TSE-C1 | Solar Thermal with Energy Storage | 110 | [18 empty] | 45.309 | 45.309 |  |  |  |  | 744 |  | (HRI) Hybrid: Dry / Induced Draft |  | HRI | Dry/Hybrid | Fresh | Ground | GW | Evaporation Ponds | OP | 11 | 2015 | 11 | 2015 | OP | 11 | 2015 | 11 | 2015 | OP | 11 | 2015 | 11 | 2015 | N | SUN | CP | N/A | IPP Non-CHP | 3 | 1 | 2 | 1 | 1C MB 1G
56641 | NV | 57275 | Crescent Dunes Solar Energy | 2017 | 9 | TSE-1 | Many | TSE-C1 | Solar Thermal with Energy Storage | 110 | [18 empty] | 46.656 | 46.656 |  |  |  |  | 720 |  | (HRI) Hybrid: Dry / Induced Draft |  | HRI | Dry/Hybrid | Fresh | Ground | GW | Evaporation Ponds | OP | 11 | 2015 | 11 | 2015 | OP | 11 | 2015 | 11 | 2015 | OP | 11 | 2015 | 11 | 2015 | N | SUN | CP | N/A | IPP Non-CHP | 3 | 1 | 2 | 1 | 1C MB 1G
56641 | NV | 57275 | Crescent Dunes Solar Energy | 2017 | 10 | TSE-1 | Many | TSE-C1 | Solar Thermal with Energy Storage | 110 | [18 empty] | 43.376 | 43.376 |  |  |  |  | 706 |  | (HRI) Hybrid: Dry / Induced Draft |  | HRI | Dry/Hybrid | Fresh | Ground | GW | Evaporation Ponds | OP | 11 | 2015 | 11 | 2015 | OP | 11 | 2015 | 11 | 2015 | OP | 11 | 2015 | 11 | 2015 | N | SUN | CP | N/A | IPP Non-CHP | 3 | 1 | 2 | 1 | 1C MB 1G
56641 | NV | 57275 | Crescent Dunes Solar Energy | 2017 | 11 | TSE-1 | Many | TSE-C1 | Solar Thermal with Energy Storage | 110 | [18 empty] | 9.882 | 9.882 |  |  |  |  | 305 |  | (HRI) Hybrid: Dry / Induced Draft |  | HRI | Dry/Hybrid | Fresh | Ground | GW | Evaporation Ponds | OP | 11 | 2015 | 11 | 2015 | OP | 11 | 2015 | 11 | 2015 | OP | 11 | 2015 | 11 | 2015 | N | SUN | CP | N/A | IPP Non-CHP | 3 | 1 | 2 | 1 | 1C MB 1G
56641 | NV | 57275 | Crescent Dunes Solar Energy | 2017 | 12 | TSE-1 | Many | TSE-C1 | Solar Thermal with Energy Storage | 110 | [18 empty] | 9.525 | 9.525 |  |  |  |  | 294 |  | (HRI) Hybrid: Dry / Induced Draft |  | HRI | Dry/Hybrid | Fresh | Ground | GW | Evaporation Ponds | OP | 11 | 2015 | 11 | 2015 | OP | 11 | 2015 | 11 | 2015 | OP | 11 | 2015 | 11 | 2015 | N | SUN | CP | N/A | IPP Non-CHP | 3 | 1 | 2 | 1 | 1C MB 1G
56660 | CA | 57331 | Mojave Solar Project | 2017 | 1 | MSP1 | MSP1 | CS1 | Solar Thermal without Energy Storage | 137.5 | [18 empty] | 2.56 | 2.56 |  |  |  |  | 1 |  | (RI) Recirculate: Induced Draft |  | RI | Closed | Fresh | Ground | On-site wells with water rights | evaporation ponds | OP | 12 | 2014 | 12 | 2014 | OP | 7 | 2014 | 7 | 2014 | OP | 12 | 2014 | 12 | 2014 | N | SUN | ST | N/A | IPP Non-CHP | 3 | 1 | 1 | 1 | Simple
56660 | CA | 57331 | Mojave Solar Project | 2017 | 2 | MSP1 | MSP1 | CS1 | Solar Thermal without Energy Storage | 137.5 | [18 empty] | 6.92 | 6.92 |  |  |  |  | 3 |  | (RI) Recirculate: Induced Draft |  | RI | Closed | Fresh | Ground | On-site wells with water rights | evaporation ponds | OP | 12 | 2014 | 12 | 2014 | OP | 7 | 2014 | 7 | 2014 | OP | 12 | 2014 | 12 | 2014 | N | SUN | ST | N/A | IPP Non-CHP | 3 | 1 | 1 | 1 | Simple
56660 | CA | 57331 | Mojave Solar Project | 2017 | 3 | MSP1 | MSP1 | CS1 | Solar Thermal without Energy Storage | 137.5 | [18 empty] | 17.2 | 17.2 |  |  |  |  | 7 |  | (RI) Recirculate: Induced Draft |  | RI | Closed | Fresh | Ground | On-site wells with water rights | evaporation ponds | OP | 12 | 2014 | 12 | 2014 | OP | 7 | 2014 | 7 | 2014 | OP | 12 | 2014 | 12 | 2014 | N | SUN | ST | N/A | IPP Non-CHP | 3 | 1 | 1 | 1 | Simple
56660 | CA | 57331 | Mojave Solar Project | 2017 | 4 | MSP1 | MSP1 | CS1 | Solar Thermal without Energy Storage | 137.5 | [18 empty] | 19.43 | 19.43 |  |  |  |  | 12 |  | (RI) Recirculate: Induced Draft |  | RI | Closed | Fresh | Ground | On-site wells with water rights | evaporation ponds | OP | 12 | 2014 | 12 | 2014 | OP | 7 | 2014 | 7 | 2014 | OP | 12 | 2014 | 12 | 2014 | N | SUN | ST | N/A | IPP Non-CHP | 3 | 1 | 1 | 1 | Simple
56660 | CA | 57331 | Mojave Solar Project | 2017 | 5 | MSP1 | MSP1 | CS1 | Solar Thermal without Energy Storage | 137.5 | [18 empty] | 25.08 | 25.08 |  |  |  |  | 11 |  | (RI) Recirculate: Induced Draft |  | RI | Closed | Fresh | Ground | On-site wells with water rights | evaporation ponds | OP | 12 | 2014 | 12 | 2014 | OP | 7 | 2014 | 7 | 2014 | OP | 12 | 2014 | 12 | 2014 | N | SUN | ST | N/A | IPP Non-CHP | 3 | 1 | 1 | 1 | Simple
56660 | CA | 57331 | Mojave Solar Project | 2017 | 6 | MSP1 | MSP1 | CS1 | Solar Thermal without Energy Storage | 137.5 | [18 empty] | 25.8 | 25.8 |  |  |  |  | 16 |  | (RI) Recirculate: Induced Draft |  | RI | Closed | Fresh | Ground | On-site wells with water rights | evaporation ponds | OP | 12 | 2014 | 12 | 2014 | OP | 7 | 2014 | 7 | 2014 | OP | 12 | 2014 | 12 | 2014 | N | SUN | ST | N/A | IPP Non-CHP | 3 | 1 | 1 | 1 | Simple
56660 | CA | 57331 | Mojave Solar Project | 2017 | 7 | MSP1 | MSP1 | CS1 | Solar Thermal without Energy Storage | 137.5 | [18 empty] | 28.24 | 28.24 |  |  |  |  | 16 |  | (RI) Recirculate: Induced Draft |  | RI | Closed | Fresh | Ground | On-site wells with water rights | evaporation ponds | OP | 12 | 2014 | 12 | 2014 | OP | 7 | 2014 | 7 | 2014 | OP | 12 | 2014 | 12 | 2014 | N | SUN | ST | N/A | IPP Non-CHP | 3 | 1 | 1 | 1 | Simple
56660 | CA | 57331 | Mojave Solar Project | 2017 | 8 | MSP1 | MSP1 | CS1 | Solar Thermal without Energy Storage | 137.5 | [18 empty] | 24.7 | 24.7 |  |  |  |  | 16 |  | (RI) Recirculate: Induced Draft |  | RI | Closed | Fresh | Ground | On-site wells with water rights | evaporation ponds | OP | 12 | 2014 | 12 | 2014 | OP | 7 | 2014 | 7 | 2014 | OP | 12 | 2014 | 12 | 2014 | N | SUN | ST | N/A | IPP Non-CHP | 3 | 1 | 1 | 1 | Simple
56660 | CA | 57331 | Mojave Solar Project | 2017 | 9 | MSP1 | MSP1 | CS1 | Solar Thermal without Energy Storage | 137.5 | [18 empty] | 22.35 | 22.35 |  |  |  |  | 16 |  | (RI) Recirculate: Induced Draft |  | RI | Closed | Fresh | Ground | On-site wells with water rights | evaporation ponds | OP | 12 | 2014 | 12 | 2014 | OP | 7 | 2014 | 7 | 2014 | OP | 12 | 2014 | 12 | 2014 | N | SUN | ST | N/A | IPP Non-CHP | 3 | 1 | 1 | 1 | Simple
56660 | CA | 57331 | Mojave Solar Project | 2017 | 10 | MSP1 | MSP1 | CS1 | Solar Thermal without Energy Storage | 137.5 | [18 empty] | 20.66 | 20.66 |  |  |  |  | 9 |  | (RI) Recirculate: Induced Draft |  | RI | Closed | Fresh | Ground | On-site wells with water rights | evaporation ponds | OP | 12 | 2014 | 12 | 2014 | OP | 7 | 2014 | 7 | 2014 | OP | 12 | 2014 | 12 | 2014 | N | SUN | ST | N/A | IPP Non-CHP | 3 | 1 | 1 | 1 | Simple
56660 | CA | 57331 | Mojave Solar Project | 2017 | 11 | MSP1 | MSP1 | CS1 | Solar Thermal without Energy Storage | 137.5 | [18 empty] | 7.97 | 7.97 |  |  |  |  | 4 |  | (RI) Recirculate: Induced Draft |  | RI | Closed | Fresh | Ground | On-site wells with water rights | evaporation ponds | OP | 12 | 2014 | 12 | 2014 | OP | 7 | 2014 | 7 | 2014 | OP | 12 | 2014 | 12 | 2014 | N | SUN | ST | N/A | IPP Non-CHP | 3 | 1 | 1 | 1 | Simple
56660 | CA | 57331 | Mojave Solar Project | 2017 | 12 | MSP1 | MSP1 | CS1 | Solar Thermal without Energy Storage | 137.5 | [18 empty] | 8.63 | 8.63 |  |  |  |  | 3 |  | (RI) Recirculate: Induced Draft |  | RI | Closed | Fresh | Ground | On-site wells with water rights | evaporation ponds | OP | 12 | 2014 | 12 | 2014 | OP | 7 | 2014 | 7 | 2014 | OP | 12 | 2014 | 12 | 2014 | N | SUN | ST | N/A | IPP Non-CHP | 3 | 1 | 1 | 1 | Simple
56660 | CA | 57331 | Mojave Solar Project | 2017 | 1 | MSP2 | MSP2 | CS2 | Solar Thermal without Energy Storage | 137.5 | [18 empty] | 1.19 | 1.19 |  |  |  |  | 1 |  | (RI) Recirculate: Induced Draft |  |  | Closed | Fresh | Ground | On-site wells with water rights | evaporation ponds | OP | 12 | 2014 | 12 | 2014 | OP | 7 | 2014 | 7 | 2014 | OP | 12 | 2014 | 12 | 2014 | N | SUN | ST | N/A | IPP Non-CHP | 3 | 1 | 1 | 1 | Simple
56660 | CA | 57331 | Mojave Solar Project | 2017 | 2 | MSP2 | MSP2 | CS2 | Solar Thermal without Energy Storage | 137.5 | [18 empty] | 6.27 | 6.27 |  |  |  |  | 3 |  | (RI) Recirculate: Induced Draft |  |  | Closed | Fresh | Ground | On-site wells with water rights | evaporation ponds | OP | 12 | 2014 | 12 | 2014 | OP | 7 | 2014 | 7 | 2014 | OP | 12 | 2014 | 12 | 2014 | N | SUN | ST | N/A | IPP Non-CHP | 3 | 1 | 1 | 1 | Simple
56660 | CA | 57331 | Mojave Solar Project | 2017 | 3 | MSP2 | MSP2 | CS2 | Solar Thermal without Energy Storage | 137.5 | [18 empty] | 16.63 | 16.63 |  |  |  |  | 7 |  | (RI) Recirculate: Induced Draft |  |  | Closed | Fresh | Ground | On-site wells with water rights | evaporation ponds | OP | 12 | 2014 | 12 | 2014 | OP | 7 | 2014 | 7 | 2014 | OP | 12 | 2014 | 12 | 2014 | N | SUN | ST | N/A | IPP Non-CHP | 3 | 1 | 1 | 1 | Simple
56660 | CA | 57331 | Mojave Solar Project | 2017 | 4 | MSP2 | MSP2 | CS2 | Solar Thermal without Energy Storage | 137.5 | [18 empty] | 20.7 | 20.7 |  |  |  |  | 12 |  | (RI) Recirculate: Induced Draft |  |  | Closed | Fresh | Ground | On-site wells with water rights | evaporation ponds | OP | 12 | 2014 | 12 | 2014 | OP | 7 | 2014 | 7 | 2014 | OP | 12 | 2014 | 12 | 2014 | N | SUN | ST | N/A | IPP Non-CHP | 3 | 1 | 1 | 1 | Simple
56660 | CA | 57331 | Mojave Solar Project | 2017 | 5 | MSP2 | MSP2 | CS2 | Solar Thermal without Energy Storage | 137.5 | [18 empty] | 25.65 | 26.8 |  |  |  |  | 11 |  | (RI) Recirculate: Induced Draft |  |  | Closed | Fresh | Ground | On-site wells with water rights | evaporation ponds | OP | 12 | 2014 | 12 | 2014 | OP | 7 | 2014 | 7 | 2014 | OP | 12 | 2014 | 12 | 2014 | N | SUN | ST | N/A | IPP Non-CHP | 3 | 1 | 1 | 1 | Simple
56660 | CA | 57331 | Mojave Solar Project | 2017 | 6 | MSP2 | MSP2 | CS2 | Solar Thermal without Energy Storage | 137.5 | [18 empty] | 25.65 | 25.65 |  |  |  |  | 16 |  | (RI) Recirculate: Induced Draft |  |  | Closed | Fresh | Ground | On-site wells with water rights | evaporation ponds | OP | 12 | 2014 | 12 | 2014 | OP | 7 | 2014 | 7 | 2014 | OP | 12 | 2014 | 12 | 2014 | N | SUN | ST | N/A | IPP Non-CHP | 3 | 1 | 1 | 1 | Simple
56660 | CA | 57331 | Mojave Solar Project | 2017 | 7 | MSP2 | MSP2 | CS2 | Solar Thermal without Energy Storage | 137.5 | [18 empty] | 28.37 | 36.08 |  |  |  |  | 16 |  | (RI) Recirculate: Induced Draft |  |  | Closed | Fresh | Ground | On-site wells with water rights | evaporation ponds | OP | 12 | 2014 | 12 | 2014 | OP | 7 | 2014 | 7 | 2014 | OP | 12 | 2014 | 12 | 2014 | N | SUN | ST | N/A | IPP Non-CHP | 3 | 1 | 1 | 1 | Simple
56660 | CA | 57331 | Mojave Solar Project | 2017 | 8 | MSP2 | MSP2 | CS2 | Solar Thermal without Energy Storage | 137.5 | [18 empty] | 13.92 | 13.92 |  |  |  |  | 16 |  | (RI) Recirculate: Induced Draft |  |  | Closed | Fresh | Ground | On-site wells with water rights | evaporation ponds | OP | 12 | 2014 | 12 | 2014 | OP | 7 | 2014 | 7 | 2014 | OP | 12 | 2014 | 12 | 2014 | N | SUN | ST | N/A | IPP Non-CHP | 3 | 1 | 1 | 1 | Simple
56660 | CA | 57331 | Mojave Solar Project | 2017 | 9 | MSP2 | MSP2 | CS2 | Solar Thermal without Energy Storage | 137.5 | [18 empty] | 23.29 | 23.29 |  |  |  |  | 16 |  | (RI) Recirculate: Induced Draft |  |  | Closed | Fresh | Ground | On-site wells with water rights | evaporation ponds | OP | 12 | 2014 | 12 | 2014 | OP | 7 | 2014 | 7 | 2014 | OP | 12 | 2014 | 12 | 2014 | N | SUN | ST | N/A | IPP Non-CHP | 3 | 1 | 1 | 1 | Simple
56660 | CA | 57331 | Mojave Solar Project | 2017 | 10 | MSP2 | MSP2 | CS2 | Solar Thermal without Energy Storage | 137.5 | [18 empty] | 20.84 | 20.84 |  |  |  |  | 9 |  | (RI) Recirculate: Induced Draft |  |  | Closed | Fresh | Ground | On-site wells with water rights | evaporation ponds | OP | 12 | 2014 | 12 | 2014 | OP | 7 | 2014 | 7 | 2014 | OP | 12 | 2014 | 12 | 2014 | N | SUN | ST | N/A | IPP Non-CHP | 3 | 1 | 1 | 1 | Simple
56660 | CA | 57331 | Mojave Solar Project | 2017 | 11 | MSP2 | MSP2 | CS2 | Solar Thermal without Energy Storage | 137.5 | [18 empty] | 9.8 | 9.8 |  |  |  |  | 4 |  | (RI) Recirculate: Induced Draft |  |  | Closed | Fresh | Ground | On-site wells with water rights | evaporation ponds | OP | 12 | 2014 | 12 | 2014 | OP | 7 | 2014 | 7 | 2014 | OP | 12 | 2014 | 12 | 2014 | N | SUN | ST | N/A | IPP Non-CHP | 3 | 1 | 1 | 1 | Simple
56660 | CA | 57331 | Mojave Solar Project | 2017 | 12 | MSP2 | MSP2 | CS2 | Solar Thermal without Energy Storage | 137.5 | [18 empty] | 8.34 | 8.34 |  |  |  |  | 3 |  | (RI) Recirculate: Induced Draft |  |  | Closed | Fresh | Ground | On-site wells with water rights | evaporation ponds | OP | 12 | 2014 | 12 | 2014 | OP | 7 | 2014 | 7 | 2014 | OP | 12 | 2014 | 12 | 2014 | N | SUN | ST | N/A | IPP Non-CHP | 3 | 1 | 1 | 1 | Simple
56691 | DE | 57349 | Garrison Energy Center LLC | 2017 | 1 | Many | HRSG1 | CWS | Natural Gas Fired Combined Cycle | 123 | 36310 | 35230 |  |  |  | 193 | 61824 | 59986 | 687637 | 57761 |  | 629876 |  | 687637 | 0 |  |  |  | 15.812 | 14.547 | 449 | 413 |  |  | 744 |  | (RI) Recirculate: Induced Draft |  | RI | Closed | Fresh | Other | Dover, DE Municipal Water |  | OP | 6 | 2015 | 6 | 2015 | OP | 6 | 2015 | 6 | 2015 | OP | 6 | 2015 | 6 | 2015 | N | NG | CC | Y | IPP Non-CHP | 1 | 2 | 1 | 1 | 1C 1B MG
56691 | DE | 57349 | Garrison Energy Center LLC | 2017 | 2 | Many | HRSG1 | CWS | Natural Gas Fired Combined Cycle | 123 | 36666 | 35629 |  |  |  | 193 | 62432 | 60666 | 692006 | 58128 |  | 633878 |  | 692006 | 0 |  |  |  | 20.036 | 18.183 | 562 | 510 |  |  | 672 |  | (RI) Recirculate: Induced Draft |  | RI | Closed | Fresh | Other | Dover, DE Municipal Water |  | OP | 6 | 2015 | 6 | 2015 | OP | 6 | 2015 | 6 | 2015 | OP | 6 | 2015 | 6 | 2015 | N | NG | CC | Y | IPP Non-CHP | 1 | 2 | 1 | 1 | 1C 1B MG
56691 | DE | 57349 | Garrison Energy Center LLC | 2017 | 3 | Many | HRSG1 | CWS | Natural Gas Fired Combined Cycle | 123 | 64418 | 62855 |  |  |  | 193 | 109685 | 107024 | 1167351 | 98058 |  | 1069293 |  | 1167351 | 0 |  |  |  | 26.497 | 24.389 | 422 | 388 |  |  | 744 |  | (RI) Recirculate: Induced Draft |  | RI | Closed | Fresh | Other | Dover, DE Municipal Water |  | OP | 6 | 2015 | 6 | 2015 | OP | 6 | 2015 | 6 | 2015 | OP | 6 | 2015 | 6 | 2015 | N | NG | CC | Y | IPP Non-CHP | 1 | 2 | 1 | 1 | 1C 1B MG
56691 | DE | 57349 | Garrison Energy Center LLC | 2017 | 4 | Many | HRSG1 | CWS | Natural Gas Fired Combined Cycle | 123 | 32293 | 30733 |  |  |  | 193 | 54986 | 52328 | 604309 | 27310 |  | 576999 |  | 604309 | 0 |  |  |  | 19.996 | 17.824 | 651 | 580 |  |  | 20 |  | (RI) Recirculate: Induced Draft |  | RI | Closed | Fresh | Other | Dover, DE Municipal Water |  | OP | 6 | 2015 | 6 | 2015 | OP | 6 | 2015 | 6 | 2015 | OP | 6 | 2015 | 6 | 2015 | N | NG | CC | Y | IPP Non-CHP | 1 | 2 | 1 | 1 | 1C 1B MG
56691 | DE | 57349 | Garrison Energy Center LLC | 2017 | 5 | Many | HRSG1 | CWS | Natural Gas Fired Combined Cycle | 123 | 74217 | 72571 |  |  |  | 193 | 126370 | 123568 | 1352795 | 22064 |  | 1330731 |  | 1352795 | 0 |  |  |  | 34.737 | 31.922 | 479 | 440 |  |  | 744 |  | (RI) Recirculate: Induced Draft |  | RI | Closed | Fresh | Other | Dover, DE Municipal Water |  | OP | 6 | 2015 | 6 | 2015 | OP | 6 | 2015 | 6 | 2015 | OP | 6 | 2015 | 6 | 2015 | N | NG | CC | Y | IPP Non-CHP | 1 | 2 | 1 | 1 | 1C 1B MG
56691 | DE | 57349 | Garrison Energy Center LLC | 2017 | 6 | Many | HRSG1 | CWS | Natural Gas Fired Combined Cycle | 123 | 68333 | 66740 |  |  |  | 193 | 116350 | 113638 | 1259064 | 18564 |  | 1240500 |  | 1259064 | 0 |  |  |  | 42.073 | 38.654 | 630 | 579 |  |  | 720 |  | (RI) Recirculate: Induced Draft |  | RI | Closed | Fresh | Other | Dover, DE Municipal Water |  | OP | 6 | 2015 | 6 | 2015 | OP | 6 | 2015 | 6 | 2015 | OP | 6 | 2015 | 6 | 2015 | N | NG | CC | Y | IPP Non-CHP | 1 | 2 | 1 | 1 | 1C 1B MG
56691 | DE | 57349 | Garrison Energy Center LLC | 2017 | 7 | Many | HRSG1 | CWS | Natural Gas Fired Combined Cycle | 123 | 76591 | 74729 |  |  |  | 193 | 130411 | 127242 | 1412284 | 47558 |  | 1364726 |  | 1412284 | 0 |  |  |  | 49.502 | 45.058 | 662 | 603 |  |  | 744 |  | (RI) Recirculate: Induced Draft |  | RI | Closed | Fresh | Other | Dover, DE Municipal Water |  | OP | 6 | 2015 | 6 | 2015 | OP | 6 | 2015 | 6 | 2015 | OP | 6 | 2015 | 6 | 2015 | N | NG | CC | Y | IPP Non-CHP | 1 | 2 | 1 | 1 | 1C 1B MG
56691 | DE | 57349 | Garrison Energy Center LLC | 2017 | 8 | Many | HRSG1 | CWS | Natural Gas Fired Combined Cycle | 123 | 74536 | 72722 |  |  |  | 193 | 126912 | 123823 | 1375569 | 62991 |  | 1312578 |  | 1375569 | 0 |  |  |  | 45.807 | 42.525 | 630 | 585 |  |  | 744 |  | (RI) Recirculate: Induced Draft |  | RI | Closed | Fresh | Other | Dover, DE Municipal Water |  | OP | 6 | 2015 | 6 | 2015 | OP | 6 | 2015 | 6 | 2015 | OP | 6 | 2015 | 6 | 2015 | N | NG | CC | Y | IPP Non-CHP | 1 | 2 | 1 | 1 | 1C 1B MG
56691 | DE | 57349 | Garrison Energy Center LLC | 2017 | 9 | Many | HRSG1 | CWS | Natural Gas Fired Combined Cycle | 123 | 67872 | 66181 |  |  |  | 193 | 115566 | 112686 | 1262288 | 107053 |  | 1155236 |  | 1262288 | 0 |  |  |  | 45.692 | 42.553 | 690 | 643 |  |  | 720 |  | (RI) Recirculate: Induced Draft |  | RI | Closed | Fresh | Other | Dover, DE Municipal Water |  | OP | 6 | 2015 | 6 | 2015 | OP | 6 | 2015 | 6 | 2015 | OP | 6 | 2015 | 6 | 2015 | N | NG | CC | Y | IPP Non-CHP | 1 | 2 | 1 | 1 | 1C 1B MG
56691 | DE | 57349 | Garrison Energy Center LLC | 2017 | 10 | Many | HRSG1 | CWS | Natural Gas Fired Combined Cycle | 123 | 55356 | 53929 |  |  |  | 193 | 94255 | 91825 | 1025057 | 63476 |  | 961581 |  | 1025057 | 0 |  |  |  | 35.179 | 32.526 | 652 | 603 |  |  | 744 |  | (RI) Recirculate: Induced Draft |  | RI | Closed | Fresh | Other | Dover, DE Municipal Water |  | OP | 6 | 2015 | 6 | 2015 | OP | 6 | 2015 | 6 | 2015 | OP | 6 | 2015 | 6 | 2015 | N | NG | CC | Y | IPP Non-CHP | 1 | 2 | 1 | 1 | 1C 1B MG
56691 | DE | 57349 | Garrison Energy Center LLC | 2017 | 11 | Many | HRSG1 | CWS | Natural Gas Fired Combined Cycle | 123 | 29391 | 28673 |  |  |  | 193 | 50045 | 48822 | 548508 | 14220 |  | 534288 |  | 548508 | 0 |  |  |  | 20.753 | 19.074 | 724 | 665 |  |  | 720 |  | (RI) Recirculate: Induced Draft |  | RI | Closed | Fresh | Other | Dover, DE Municipal Water |  | OP | 6 | 2015 | 6 | 2015 | OP | 6 | 2015 | 6 | 2015 | OP | 6 | 2015 | 6 | 2015 | N | NG | CC | Y | IPP Non-CHP | 1 | 2 | 1 | 1 | 1C 1B MG
56691 | DE | 57349 | Garrison Energy Center LLC | 2017 | 12 | Many | HRSG1 | CWS | Natural Gas Fired Combined Cycle | 123 | 55833 | 54609 |  |  |  | 193 | 95068 | 92984 | 1020075 | 142767 |  | 877308 |  | 1019877 | 198 |  |  |  | 20.753 | 18.7 | 380 | 342 |  |  | 744 |  | (RI) Recirculate: Induced Draft |  | RI | Closed | Fresh | Other | Dover, DE Municipal Water |  | OP | 6 | 2015 | 6 | 2015 | OP | 6 | 2015 | 6 | 2015 | OP | 6 | 2015 | 6 | 2015 | N | NG | CC | Y | IPP Non-CHP | 1 | 2 | 1 | 1 | 1C 1B MG
56723 | CA | 57394 | Genesis Solar Energy Project | 2017 | 1 | Many | SOLAR | Many | Solar Thermal without Energy Storage | 250 | [24 empty] | 355 |  | (DC) Dry Cooling |  | DC | Dry/Hybrid |  |  |  |  | OP | 11 | 2013 | 3 | 2014 | OP |  |  |  |  | OP | 11 | 2013 | 4 | 2014 | N | SUN | ST | N/A | IPP Non-CHP | 3 | 2 | 1 | 2 | MC 1B MG
56723 | CA | 57394 | Genesis Solar Energy Project | 2017 | 2 | Many | SOLAR | Many | Solar Thermal without Energy Storage | 250 | [24 empty] | 384 |  | (DC) Dry Cooling |  | DC | Dry/Hybrid |  |  |  |  | OP | 11 | 2013 | 3 | 2014 | OP |  |  |  |  | OP | 11 | 2013 | 4 | 2014 | N | SUN | ST | N/A | IPP Non-CHP | 3 | 2 | 1 | 2 | MC 1B MG
56723 | CA | 57394 | Genesis Solar Energy Project | 2017 | 3 | Many | SOLAR | Many | Solar Thermal without Energy Storage | 250 | [24 empty] | 618 |  | (DC) Dry Cooling |  | DC | Dry/Hybrid |  |  |  |  | OP | 11 | 2013 | 3 | 2014 | OP |  |  |  |  | OP | 11 | 2013 | 4 | 2014 | N | SUN | ST | N/A | IPP Non-CHP | 3 | 2 | 1 | 2 | MC 1B MG
56723 | CA | 57394 | Genesis Solar Energy Project | 2017 | 4 | Many | SOLAR | Many | Solar Thermal without Energy Storage | 250 | [24 empty] | 655 |  | (DC) Dry Cooling |  | DC | Dry/Hybrid |  |  |  |  | OP | 11 | 2013 | 3 | 2014 | OP |  |  |  |  | OP | 11 | 2013 | 4 | 2014 | N | SUN | ST | N/A | IPP Non-CHP | 3 | 2 | 1 | 2 | MC 1B MG
56723 | CA | 57394 | Genesis Solar Energy Project | 2017 | 5 | Many | SOLAR | Many | Solar Thermal without Energy Storage | 250 | [24 empty] | 737 |  | (DC) Dry Cooling |  | DC | Dry/Hybrid |  |  |  |  | OP | 11 | 2013 | 3 | 2014 | OP |  |  |  |  | OP | 11 | 2013 | 4 | 2014 | N | SUN | ST | N/A | IPP Non-CHP | 3 | 2 | 1 | 2 | MC 1B MG
56723 | CA | 57394 | Genesis Solar Energy Project | 2017 | 6 | Many | SOLAR | Many | Solar Thermal without Energy Storage | 250 | [24 empty] | 777 |  | (DC) Dry Cooling |  | DC | Dry/Hybrid |  |  |  |  | OP | 11 | 2013 | 3 | 2014 | OP |  |  |  |  | OP | 11 | 2013 | 4 | 2014 | N | SUN | ST | N/A | IPP Non-CHP | 3 | 2 | 1 | 2 | MC 1B MG
56723 | CA | 57394 | Genesis Solar Energy Project | 2017 | 7 | Many | SOLAR | Many | Solar Thermal without Energy Storage | 250 | [24 empty] | 673 |  | (DC) Dry Cooling |  | DC | Dry/Hybrid |  |  |  |  | OP | 11 | 2013 | 3 | 2014 | OP |  |  |  |  | OP | 11 | 2013 | 4 | 2014 | N | SUN | ST | N/A | IPP Non-CHP | 3 | 2 | 1 | 2 | MC 1B MG
56723 | CA | 57394 | Genesis Solar Energy Project | 2017 | 8 | Many | SOLAR | Many | Solar Thermal without Energy Storage | 250 | [24 empty] | 691 |  | (DC) Dry Cooling |  | DC | Dry/Hybrid |  |  |  |  | OP | 11 | 2013 | 3 | 2014 | OP |  |  |  |  | OP | 11 | 2013 | 4 | 2014 | N | SUN | ST | N/A | IPP Non-CHP | 3 | 2 | 1 | 2 | MC 1B MG
56723 | CA | 57394 | Genesis Solar Energy Project | 2017 | 9 | Many | SOLAR | Many | Solar Thermal without Energy Storage | 250 | [24 empty] | 620 |  | (DC) Dry Cooling |  | DC | Dry/Hybrid |  |  |  |  | OP | 11 | 2013 | 3 | 2014 | OP |  |  |  |  | OP | 11 | 2013 | 4 | 2014 | N | SUN | ST | N/A | IPP Non-CHP | 3 | 2 | 1 | 2 | MC 1B MG
56723 | CA | 57394 | Genesis Solar Energy Project | 2017 | 10 | Many | SOLAR | Many | Solar Thermal without Energy Storage | 250 | [24 empty] | 601 |  | (DC) Dry Cooling |  | DC | Dry/Hybrid |  |  |  |  | OP | 11 | 2013 | 3 | 2014 | OP |  |  |  |  | OP | 11 | 2013 | 4 | 2014 | N | SUN | ST | N/A | IPP Non-CHP | 3 | 2 | 1 | 2 | MC 1B MG
56723 | CA | 57394 | Genesis Solar Energy Project | 2017 | 11 | Many | SOLAR | Many | Solar Thermal without Energy Storage | 250 | [24 empty] | 365 |  | (DC) Dry Cooling |  | DC | Dry/Hybrid |  |  |  |  | OP | 11 | 2013 | 3 | 2014 | OP |  |  |  |  | OP | 11 | 2013 | 4 | 2014 | N | SUN | ST | N/A | IPP Non-CHP | 3 | 2 | 1 | 2 | MC 1B MG
56723 | CA | 57394 | Genesis Solar Energy Project | 2017 | 12 | Many | SOLAR | Many | Solar Thermal without Energy Storage | 250 | [24 empty] | 321 |  | (DC) Dry Cooling |  | DC | Dry/Hybrid |  |  |  |  | OP | 11 | 2013 | 3 | 2014 | OP |  |  |  |  | OP | 11 | 2013 | 4 | 2014 | N | SUN | ST | N/A | IPP Non-CHP | 3 | 2 | 1 | 2 | MC 1B MG
56991 | NY | 57664 | Astoria Energy II | 2017 | 1 | Many | Many | ACC2 | Natural Gas Fired Combined Cycle | 228 | 112444 | 112444 |  |  |  | 312 | 212246 | 203636 | 2359440 | 56930 |  | 2302510 |  | 2359168 | 272 | [9 empty] | 744 |  | (DC) Dry Cooling |  | DC | Dry/Hybrid |  |  |  |  | OP | 7 | 2011 | 7 | 2011 | OP | 7 | 2011 | 7 | 2011 | OP | 7 | 2011 | 7 | 2011 | N | NG | CC | Y | IPP Non-CHP | 1 | 3 | 2 | 1 | 1C MB MG
56991 | NY | 57664 | Astoria Energy II | 2017 | 2 | Many | Many | ACC2 | Natural Gas Fired Combined Cycle | 228 | 73157 | 73157 |  |  |  | 312 | 137137 | 130809 | 1533118 | 37642 |  | 1495476 |  | 1533078 | 41 | [9 empty] | 526 |  | (DC) Dry Cooling |  | DC | Dry/Hybrid |  |  |  |  | OP | 7 | 2011 | 7 | 2011 | OP | 7 | 2011 | 7 | 2011 | OP | 7 | 2011 | 7 | 2011 | N | NG | CC | Y | IPP Non-CHP | 1 | 3 | 2 | 1 | 1C MB MG
56991 | NY | 57664 | Astoria Energy II | 2017 | 3 | Many | Many | ACC2 | Natural Gas Fired Combined Cycle | 228 | 56532 | 56532 |  |  |  | 312 | 104029 | 99372 | 1197105 | 52689 |  | 1144416 |  | 1191923 | 5182 | [9 empty] | 401 |  | (DC) Dry Cooling |  | DC | Dry/Hybrid |  |  |  |  | OP | 7 | 2011 | 7 | 2011 | OP | 7 | 2011 | 7 | 2011 | OP | 7 | 2011 | 7 | 2011 | N | NG | CC | Y | IPP Non-CHP | 1 | 3 | 2 | 1 | 1C MB MG
56991 | NY | 57664 | Astoria Energy II | 2017 | 4 | Many | Many | ACC2 | Natural Gas Fired Combined Cycle | 228 | 120169 | 120169 |  |  |  | 312 | 202802 | 193784 | 2274697 | 140183 |  | 2134514 |  | 2274251 | 446 | [9 empty] | 660 |  | (DC) Dry Cooling |  | DC | Dry/Hybrid |  |  |  |  | OP | 7 | 2011 | 7 | 2011 | OP | 7 | 2011 | 7 | 2011 | OP | 7 | 2011 | 7 | 2011 | N | NG | CC | Y | IPP Non-CHP | 1 | 3 | 2 | 1 | 1C MB MG
56991 | NY | 57664 | Astoria Energy II | 2017 | 5 | Many | Many | ACC2 | Natural Gas Fired Combined Cycle | 228 | 114412 | 114412 |  |  |  | 312 | 201655 | 192789 | 2215676 | 87555 |  | 2128121 |  | 2215479 | 197 | [9 empty] | 679 |  | (DC) Dry Cooling |  | DC | Dry/Hybrid |  |  |  |  | OP | 7 | 2011 | 7 | 2011 | OP | 7 | 2011 | 7 | 2011 | OP | 7 | 2011 | 7 | 2011 | N | NG | CC | Y | IPP Non-CHP | 1 | 3 | 2 | 1 | 1C MB MG
56991 | NY | 57664 | Astoria Energy II | 2017 | 6 | Many | Many | ACC2 | Natural Gas Fired Combined Cycle | 228 | 89471 | 89471 |  |  |  | 312 | 159120 | 149268 | 1790449 | 85532 |  | 1704918 |  | 1790148 | 301 | [9 empty] | 559 |  | (DC) Dry Cooling |  | DC | Dry/Hybrid |  |  |  |  | OP | 7 | 2011 | 7 | 2011 | OP | 7 | 2011 | 7 | 2011 | OP | 7 | 2011 | 7 | 2011 | N | NG | CC | Y | IPP Non-CHP | 1 | 3 | 2 | 1 | 1C MB MG
56991 | NY | 57664 | Astoria Energy II | 2017 | 7 | Many | Many | ACC2 | Natural Gas Fired Combined Cycle | 228 | 95993 | 95993 |  |  |  | 312 | 160803 | 150614 | 1850535 | 119957 |  | 1730577 |  | 1850407 | 128 | [9 empty] | 547 |  | (DC) Dry Cooling |  | DC | Dry/Hybrid |  |  |  |  | OP | 7 | 2011 | 7 | 2011 | OP | 7 | 2011 | 7 | 2011 | OP | 7 | 2011 | 7 | 2011 | N | NG | CC | Y | IPP Non-CHP | 1 | 3 | 2 | 1 | 1C MB MG
56991 | NY | 57664 | Astoria Energy II | 2017 | 8 | Many | Many | ACC2 | Natural Gas Fired Combined Cycle | 228 | 97354 | 97354 |  |  |  | 312 | 168044 | 157543 | 1913612 | 104778 |  | 1808834 |  | 1913612 | 0 | [9 empty] | 625 |  | (DC) Dry Cooling |  | DC | Dry/Hybrid |  |  |  |  | OP | 7 | 2011 | 7 | 2011 | OP | 7 | 2011 | 7 | 2011 | OP | 7 | 2011 | 7 | 2011 | N | NG | CC | Y | IPP Non-CHP | 1 | 3 | 2 | 1 | 1C MB MG
56991 | NY | 57664 | Astoria Energy II | 2017 | 9 | Many | Many | ACC2 | Natural Gas Fired Combined Cycle | 228 | 35897 | 35897 |  |  |  | 312 | 64642 | 60015 | 728256 | 19914 |  | 708341 |  | 728256 | 0 | [9 empty] | 358 |  | (DC) Dry Cooling |  | DC | Dry/Hybrid |  |  |  |  | OP | 7 | 2011 | 7 | 2011 | OP | 7 | 2011 | 7 | 2011 | OP | 7 | 2011 | 7 | 2011 | N | NG | CC | Y | IPP Non-CHP | 1 | 3 | 2 | 1 | 1C MB MG
56991 | NY | 57664 | Astoria Energy II | 2017 | 10 | Many | Many | ACC2 | Natural Gas Fired Combined Cycle | 228 | 32042 | 32042 |  |  |  | 312 | 60048 | 55666 | 667168 | 16725 |  | 650444 |  | 666942 | 226 | [9 empty] | 298 |  | (DC) Dry Cooling |  | DC | Dry/Hybrid |  |  |  |  | OP | 7 | 2011 | 7 | 2011 | OP | 7 | 2011 | 7 | 2011 | OP | 7 | 2011 | 7 | 2011 | N | NG | CC | Y | IPP Non-CHP | 1 | 3 | 2 | 1 | 1C MB MG
56991 | NY | 57664 | Astoria Energy II | 2017 | 11 | Many | Many | ACC2 | Natural Gas Fired Combined Cycle | 228 | 73280 | 73280 |  |  |  | 312 | 142165 | 133158 | 1567105 | 23684 |  | 1543421 |  | 1564508 | 2597 | [9 empty] | 704 |  | (DC) Dry Cooling |  | DC | Dry/Hybrid |  |  |  |  | OP | 7 | 2011 | 7 | 2011 | OP | 7 | 2011 | 7 | 2011 | OP | 7 | 2011 | 7 | 2011 | N | NG | CC | Y | IPP Non-CHP | 1 | 3 | 2 | 1 | 1C MB MG
56991 | NY | 57664 | Astoria Energy II | 2017 | 12 | Many | Many | ACC2 | Natural Gas Fired Combined Cycle | 228 | 53916 | 53916 |  |  |  | 312 | 108034 | 100643 | 1223772 | 14521 |  | 1209251 |  | 1034295 | 189477 | [9 empty] | 552 |  | (DC) Dry Cooling |  | DC | Dry/Hybrid |  |  |  |  | OP | 7 | 2011 | 7 | 2011 | OP | 7 | 2011 | 7 | 2011 | OP | 7 | 2011 | 7 | 2011 | N | NG | CC | Y | IPP Non-CHP | 1 | 3 | 2 | 1 | 1C MB MG
57166 | NJ | 57839 | Woodbridge Energy Center | 2017 | 1 | Many | Many | CTW | Natural Gas Fired Combined Cycle | 305 | 178156 | 178156 |  |  |  | 418 | 293013 | 293013 | 3163580 | 224182 |  | 2939398 |  | 3163580 |  |  |  |  | 93.31 | 71.25 | 524 | 400 |  |  | 744 |  | (RI) Recirculate: Induced Draft |  | RI | Closed | Reclaimed | Discharge | Middlesex County Utilities Authorit |  | OP | 10 | 2015 | 11 | 2015 | OP | 11 | 2015 | 11 | 2015 | OP | 10 | 2015 | 10 | 2015 | N | NG | CC | Y | IPP Non-CHP | 1 | 3 | 2 | 1 | 1C MB MG
57166 | NJ | 57839 | Woodbridge Energy Center | 2017 | 2 | Many | Many | CTW | Natural Gas Fired Combined Cycle | 305 | 145105 | 145105 |  |  |  | 418 | 230141 | 230141 | 2514405 | 170393 |  | 2344012 |  | 2514405 |  |  |  |  | 79.08 | 58.64 | 545 | 404 |  |  | 597 |  | (RI) Recirculate: Induced Draft |  | RI | Closed | Reclaimed | Discharge | Middlesex County Utilities Authorit |  | OP | 10 | 2015 | 11 | 2015 | OP | 11 | 2015 | 11 | 2015 | OP | 10 | 2015 | 10 | 2015 | N | NG | CC | Y | IPP Non-CHP | 1 | 3 | 2 | 1 | 1C MB MG
57166 | NJ | 57839 | Woodbridge Energy Center | 2017 | 3 | Many | Many | CTW | Natural Gas Fired Combined Cycle | 305 | 197861 | 197861 |  |  |  | 418 | 304796 | 304796 | 3354414 | 295956 |  | 3058459 |  | 3354414 |  |  |  |  | 106.56 | 79.2 | 539 | 400 |  |  | 744 |  | (RI) Recirculate: Induced Draft |  | RI | Closed | Reclaimed | Discharge | Middlesex County Utilities Authorit |  | OP | 10 | 2015 | 11 | 2015 | OP | 11 | 2015 | 11 | 2015 | OP | 10 | 2015 | 10 | 2015 | N | NG | CC | Y | IPP Non-CHP | 1 | 3 | 2 | 1 | 1C MB MG
57166 | NJ | 57839 | Woodbridge Energy Center | 2017 | 4 | Many | Many | CTW | Natural Gas Fired Combined Cycle | 305 | 67522 | 67522 |  |  |  | 418 | 100412 | 100412 | 1177441 | 168669 |  | 1008773 |  | 1177441 |  |  |  |  | 38.23 | 28.39 | 566 | 420 |  |  | 256 |  | (RI) Recirculate: Induced Draft |  | RI | Closed | Reclaimed | Discharge | Middlesex County Utilities Authorit |  | OP | 10 | 2015 | 11 | 2015 | OP | 11 | 2015 | 11 | 2015 | OP | 10 | 2015 | 10 | 2015 | N | NG | CC | Y | IPP Non-CHP | 1 | 3 | 2 | 1 | 1C MB MG
57166 | NJ | 57839 | Woodbridge Energy Center | 2017 | 5 | Many | Many | CTW | Natural Gas Fired Combined Cycle | 305 | 190921 | 190921 |  |  |  | 418 | 310313 | 310313 | 3330232 | 252820 |  | 3077412 |  | 3330232 |  |  |  |  | 112.84 | 86.51 | 591 | 453 |  |  | 744 |  | (RI) Recirculate: Induced Draft |  | RI | Closed | Reclaimed | Discharge | Middlesex County Utilities Authorit |  | OP | 10 | 2015 | 11 | 2015 | OP | 11 | 2015 | 11 | 2015 | OP | 10 | 2015 | 10 | 2015 | N | NG | CC | Y | IPP Non-CHP | 1 | 3 | 2 | 1 | 1C MB MG
57166 | NJ | 57839 | Woodbridge Energy Center | 2017 | 6 | Many | Many | CTW | Natural Gas Fired Combined Cycle | 305 | 191124 | 191124 |  |  |  | 418 | 296702 | 296702 | 3262586 | 300554 |  | 2962032 |  | 3262586 |  |  |  |  | 126.03 | 94.22 | 659 | 493 |  |  | 711 |  | (RI) Recirculate: Induced Draft |  | RI | Closed | Reclaimed | Discharge | Middlesex County Utilities Authorit |  | OP | 10 | 2015 | 11 | 2015 | OP | 11 | 2015 | 11 | 2015 | OP | 10 | 2015 | 10 | 2015 | N | NG | CC | Y | IPP Non-CHP | 1 | 3 | 2 | 1 | 1C MB MG
57166 | NJ | 57839 | Woodbridge Energy Center | 2017 | 7 | Many | Many | CTW | Natural Gas Fired Combined Cycle | 305 | 183825 | 183825 |  |  |  | 418 | 298741 | 298741 | 3227037 | 225531 |  | 3001506 |  | 3227037 |  |  |  |  | 127.85 | 92.84 | 695 | 505 |  |  | 734 |  | (RI) Recirculate: Induced Draft |  | RI | Closed | Reclaimed | Discharge | Middlesex County Utilities Authorit |  | OP | 10 | 2015 | 11 | 2015 | OP | 11 | 2015 | 11 | 2015 | OP | 10 | 2015 | 10 | 2015 | N | NG | CC | Y | IPP Non-CHP | 1 | 3 | 2 | 1 | 1C MB MG
57166 | NJ | 57839 | Woodbridge Energy Center | 2017 | 8 | Many | Many | CTW | Natural Gas Fired Combined Cycle | 305 | 190628 | 190628 |  |  |  | 418 | 309727 | 309727 | 3326855 | 220348 |  | 3106507 |  | 3326855 |  |  |  |  | 123.26 | 94.35 | 647 | 495 |  |  | 744 |  | (RI) Recirculate: Induced Draft |  | RI | Closed | Reclaimed | Discharge | Middlesex County Utilities Authorit |  | OP | 10 | 2015 | 11 | 2015 | OP | 11 | 2015 | 11 | 2015 | OP | 10 | 2015 | 10 | 2015 | N | NG | CC | Y | IPP Non-CHP | 1 | 3 | 2 | 1 | 1C MB MG
57166 | NJ | 57839 | Woodbridge Energy Center | 2017 | 9 | Many | Many | CTW | Natural Gas Fired Combined Cycle | 305 | 164557 | 164557 |  |  |  | 418 | 274620 | 274620 | 2944273 | 129788 |  | 2814485 |  | 2944273 |  |  |  |  | 108.24 | 83.49 | 658 | 507 |  |  | 715 |  | (RI) Recirculate: Induced Draft |  | RI | Closed | Reclaimed | Discharge | Middlesex County Utilities Authorit |  | OP | 10 | 2015 | 11 | 2015 | OP | 11 | 2015 | 11 | 2015 | OP | 10 | 2015 | 10 | 2015 | N | NG | CC | Y | IPP Non-CHP | 1 | 3 | 2 | 1 | 1C MB MG
57166 | NJ | 57839 | Woodbridge Energy Center | 2017 | 10 | Many | Many | CTW | Natural Gas Fired Combined Cycle | 305 | 171448 | 171448 |  |  |  | 418 | 297300 | 297300 | 3130575 | 116845 |  | 3013730 |  | 3130575 |  |  |  |  | 106.24 | 82.22 | 620 | 480 |  |  | 744 |  | (RI) Recirculate: Induced Draft |  | RI | Closed | Reclaimed | Discharge | Middlesex County Utilities Authorit |  | OP | 10 | 2015 | 11 | 2015 | OP | 11 | 2015 | 11 | 2015 | OP | 10 | 2015 | 10 | 2015 | N | NG | CC | Y | IPP Non-CHP | 1 | 3 | 2 | 1 | 1C MB MG
57166 | NJ | 57839 | Woodbridge Energy Center | 2017 | 11 | Many | Many | CTW | Natural Gas Fired Combined Cycle | 305 | 94248 | 94248 |  |  |  | 418 | 177282 | 177282 | 1794963 | 17575 |  | 1777388 |  | 1794963 |  |  |  |  | 52.43 | 41.6 | 556 | 441 |  |  | 588 |  | (RI) Recirculate: Induced Draft |  | RI | Closed | Reclaimed | Discharge | Middlesex County Utilities Authorit |  | OP | 10 | 2015 | 11 | 2015 | OP | 11 | 2015 | 11 | 2015 | OP | 10 | 2015 | 10 | 2015 | N | NG | CC | Y | IPP Non-CHP | 1 | 3 | 2 | 1 | 1C MB MG
57166 | NJ | 57839 | Woodbridge Energy Center | 2017 | 12 | Many | Many | CTW | Natural Gas Fired Combined Cycle | 305 | 126917 | 126917 |  |  |  | 418 | 249917 | 249917 | 2530229 | 54520 |  | 2475709 |  | 2530229 |  |  |  |  | 74.162 | 56.027 | 584 | 441 |  |  | 673 |  | (RI) Recirculate: Induced Draft |  | RI | Closed | Reclaimed | Discharge | Middlesex County Utilities Authorit |  | OP | 10 | 2015 | 11 | 2015 | OP | 11 | 2015 | 11 | 2015 | OP | 10 | 2015 | 10 | 2015 | N | NG | CC | Y | IPP Non-CHP | 1 | 3 | 2 | 1 | 1C MB MG
13584 | CA | 57901 | El Segundo Energy Center LLC | 2017 | 1 | Many | 10 | 10 | Natural Gas Fired Combined Cycle | 60 | 1959 | 1959 |  |  |  | 195 | 6124 | 5778 | 66393 | 0 |  | 66393 |  | 66393 | [10 empty] | 195 |  | (DC) Dry Cooling |  | DC | Dry/Hybrid |  |  |  |  | OP | 8 | 2013 | 8 | 2013 | OP | 6 | 2013 | 6 | 2013 | OP | 8 | 2013 | 8 | 2013 | N | NG | CC | N/A | IPP Non-CHP | 3 | 2 | 1 | 1 | 1C 1B MG
13584 | CA | 57901 | El Segundo Energy Center LLC | 2017 | 2 | Many | 10 | 10 | Natural Gas Fired Combined Cycle | 60 | 1247 | 1247 |  |  |  | 195 | 3661 | 3542 | 41059 | 0 |  | 41059 |  | 41059 | [10 empty] | 60 |  | (DC) Dry Cooling |  | DC | Dry/Hybrid |  |  |  |  | OP | 8 | 2013 | 8 | 2013 | OP | 6 | 2013 | 6 | 2013 | OP | 8 | 2013 | 8 | 2013 | N | NG | CC | N/A | IPP Non-CHP | 3 | 2 | 1 | 1 | 1C 1B MG
13584 | CA | 57901 | El Segundo Energy Center LLC | 2017 | 3 | Many | 10 | 10 | Natural Gas Fired Combined Cycle | 60 | 4736 | 4736 |  |  |  | 195 | 13055 | 12594 | 154066 | 0 |  | 154066 |  | 154066 | [10 empty] | 9 |  | (DC) Dry Cooling |  | DC | Dry/Hybrid |  |  |  |  | OP | 8 | 2013 | 8 | 2013 | OP | 6 | 2013 | 6 | 2013 | OP | 8 | 2013 | 8 | 2013 | N | NG | CC | N/A | IPP Non-CHP | 3 | 2 | 1 | 1 | 1C 1B MG
13584 | CA | 57901 | El Segundo Energy Center LLC | 2017 | 4 | Many | 10 | 10 | Natural Gas Fired Combined Cycle | 60 | 6876 | 6876 |  |  |  | 195 | 20443 | 19884 | 235002 | 0 |  | 235002 |  | 235002 | [10 empty] | 156 |  | (DC) Dry Cooling |  | DC | Dry/Hybrid |  |  |  |  | OP | 8 | 2013 | 8 | 2013 | OP | 6 | 2013 | 6 | 2013 | OP | 8 | 2013 | 8 | 2013 | N | NG | CC | N/A | IPP Non-CHP | 3 | 2 | 1 | 1 | 1C 1B MG
13584 | CA | 57901 | El Segundo Energy Center LLC | 2017 | 5 | Many | 10 | 10 | Natural Gas Fired Combined Cycle | 60 | 9348 | 9348 |  |  |  | 195 | 24976 | 24329 | 286868 | 0 |  | 286868 |  | 286868 | [10 empty] | 182 |  | (DC) Dry Cooling |  | DC | Dry/Hybrid |  |  |  |  | OP | 8 | 2013 | 8 | 2013 | OP | 6 | 2013 | 6 | 2013 | OP | 8 | 2013 | 8 | 2013 | N | NG | CC | N/A | IPP Non-CHP | 3 | 2 | 1 | 1 | 1C 1B MG
13584 | CA | 57901 | El Segundo Energy Center LLC | 2017 | 6 | Many | 10 | 10 | Natural Gas Fired Combined Cycle | 60 | 8978 | 8978 |  |  |  | 195 | 26026 | 25169 | 294167 | 0 |  | 294167 |  | 294167 | [10 empty] | 197 |  | (DC) Dry Cooling |  | DC | Dry/Hybrid |  |  |  |  | OP | 8 | 2013 | 8 | 2013 | OP | 6 | 2013 | 6 | 2013 | OP | 8 | 2013 | 8 | 2013 | N | NG | CC | N/A | IPP Non-CHP | 3 | 2 | 1 | 1 | 1C 1B MG
13584 | CA | 57901 | El Segundo Energy Center LLC | 2017 | 7 | Many | 10 | 10 | Natural Gas Fired Combined Cycle | 60 | 30246 | 30246 |  |  |  | 195 | 80031 | 77365 | 905409 | 0 |  | 905409 |  | 905409 | [10 empty] | 521 |  | (DC) Dry Cooling |  | DC | Dry/Hybrid |  |  |  |  | OP | 8 | 2013 | 8 | 2013 | OP | 6 | 2013 | 6 | 2013 | OP | 8 | 2013 | 8 | 2013 | N | NG | CC | N/A | IPP Non-CHP | 3 | 2 | 1 | 1 | 1C 1B MG
13584 | CA | 57901 | El Segundo Energy Center LLC | 2017 | 8 | Many | 10 | 10 | Natural Gas Fired Combined Cycle | 60 | 28983 | 28983 |  |  |  | 195 | 78543 | 76505 | 886950 | 0 |  | 886950 |  | 886950 | [10 empty] | 496 |  | (DC) Dry Cooling |  | DC | Dry/Hybrid |  |  |  |  | OP | 8 | 2013 | 8 | 2013 | OP | 6 | 2013 | 6 | 2013 | OP | 8 | 2013 | 8 | 2013 | N | NG | CC | N/A | IPP Non-CHP | 3 | 2 | 1 | 1 | 1C 1B MG
13584 | CA | 57901 | El Segundo Energy Center LLC | 2017 | 9 | Many | 10 | 10 | Natural Gas Fired Combined Cycle | 60 | 18804 | 18804 |  |  |  | 195 | 51193 | 49857 | 577074 | 0 |  | 577074 |  | 577074 | [10 empty] | 391 |  | (DC) Dry Cooling |  | DC | Dry/Hybrid |  |  |  |  | OP | 8 | 2013 | 8 | 2013 | OP | 6 | 2013 | 6 | 2013 | OP | 8 | 2013 | 8 | 2013 | N | NG | CC | N/A | IPP Non-CHP | 3 | 2 | 1 | 1 | 1C 1B MG
13584 | CA | 57901 | El Segundo Energy Center LLC | 2017 | 10 | Many | 10 | 10 | Natural Gas Fired Combined Cycle | 60 | 21031 | 21031 |  |  |  | 195 | 60786 | 59142 | 679819 | 0 |  | 679819 |  | 679819 | [10 empty] | 370 |  | (DC) Dry Cooling |  | DC | Dry/Hybrid |  |  |  |  | OP | 8 | 2013 | 8 | 2013 | OP | 6 | 2013 | 6 | 2013 | OP | 8 | 2013 | 8 | 2013 | N | NG | CC | N/A | IPP Non-CHP | 3 | 2 | 1 | 1 | 1C 1B MG
13584 | CA | 57901 | El Segundo Energy Center LLC | 2017 | 11 | Many | 10 | 10 | Natural Gas Fired Combined Cycle | 60 | 25154 | 25154 |  |  |  | 195 | 75285 | 73324 | 834885 | 0 |  | 834885 |  | 834885 | [10 empty] | 406 |  | (DC) Dry Cooling |  | DC | Dry/Hybrid |  |  |  |  | OP | 8 | 2013 | 8 | 2013 | OP | 6 | 2013 | 6 | 2013 | OP | 8 | 2013 | 8 | 2013 | N | NG | CC | N/A | IPP Non-CHP | 3 | 2 | 1 | 1 | 1C 1B MG
13584 | CA | 57901 | El Segundo Energy Center LLC | 2017 | 12 | Many | 10 | 10 | Natural Gas Fired Combined Cycle | 60 | 16922 | 16922 |  |  |  | 195 | 49702 | 48480 | 549540 | 0 |  | 549540 |  | 549540 | [10 empty] | 201 |  | (DC) Dry Cooling |  | DC | Dry/Hybrid |  |  |  |  | OP | 8 | 2013 | 8 | 2013 | OP | 6 | 2013 | 6 | 2013 | OP | 8 | 2013 | 8 | 2013 | N | NG | CC | N/A | IPP Non-CHP | 3 | 2 | 1 | 1 | 1C 1B MG
13584 | CA | 57901 | El Segundo Energy Center LLC | 2017 | 1 | Many | 20 | 20 | Natural Gas Fired Combined Cycle | 60 | 10020 | 10020 |  |  |  | 195 | 30366 | 29013 | 329417 | 0 |  | 329417 |  | 329417 | [10 empty] | 36 |  | (DC) Dry Cooling |  | DC | Dry/Hybrid |  |  |  |  | OP | 7 | 2013 | 7 | 2013 | OP | 6 | 2013 | 6 | 2013 | OP | 8 | 2013 | 8 | 2013 | N | NG | CC | N/A | IPP Non-CHP | 3 | 2 | 1 | 1 | 1C 1B MG
13584 | CA | 57901 | El Segundo Energy Center LLC | 2017 | 2 | Many | 20 | 20 | Natural Gas Fired Combined Cycle | 60 | 3003 | 3003 |  |  |  | 195 | 7975 | 7731 | 95397 | 0 |  | 95397 |  | 95397 | [10 empty] | 23 |  | (DC) Dry Cooling |  | DC | Dry/Hybrid |  |  |  |  | OP | 7 | 2013 | 7 | 2013 | OP | 6 | 2013 | 6 | 2013 | OP | 8 | 2013 | 8 | 2013 | N | NG | CC | N/A | IPP Non-CHP | 3 | 2 | 1 | 1 | 1C 1B MG
13584 | CA | 57901 | El Segundo Energy Center LLC | 2017 | 3 | Many | 20 | 20 | Natural Gas Fired Combined Cycle | 60 | 488 | 488 |  |  |  | 195 | 1715 | 1655 | 20253 | 0 |  | 20253 |  | 20253 | [10 empty] | 95 |  | (DC) Dry Cooling |  | DC | Dry/Hybrid |  |  |  |  | OP | 7 | 2013 | 7 | 2013 | OP | 6 | 2013 | 6 | 2013 | OP | 8 | 2013 | 8 | 2013 | N | NG | CC | N/A | IPP Non-CHP | 3 | 2 | 1 | 1 | 1C 1B MG
13584 | CA | 57901 | El Segundo Energy Center LLC | 2017 | 4 | Many | 20 | 20 | Natural Gas Fired Combined Cycle | 60 | 7897 | 7897 |  |  |  | 195 | 23603 | 22709 | 271298 | 0 |  | 271298 |  | 271298 | [10 empty] | 135 |  | (DC) Dry Cooling |  | DC | Dry/Hybrid |  |  |  |  | OP | 7 | 2013 | 7 | 2013 | OP | 6 | 2013 | 6 | 2013 | OP | 8 | 2013 | 8 | 2013 | N | NG | CC | N/A | IPP Non-CHP | 3 | 2 | 1 | 1 | 1C 1B MG
13584 | CA | 57901 | El Segundo Energy Center LLC | 2017 | 5 | Many | 20 | 20 | Natural Gas Fired Combined Cycle | 60 | 9270 | 9270 |  |  |  | 195 | 24093 | 23178 | 276722 | 0 |  | 276722 |  | 276722 | [10 empty] | 181 |  | (DC) Dry Cooling |  | DC | Dry/Hybrid |  |  |  |  | OP | 7 | 2013 | 7 | 2013 | OP | 6 | 2013 | 6 | 2013 | OP | 8 | 2013 | 8 | 2013 | N | NG | CC | N/A | IPP Non-CHP | 3 | 2 | 1 | 1 | 1C 1B MG
13584 | CA | 57901 | El Segundo Energy Center LLC | 2017 | 6 | Many | 20 | 20 | Natural Gas Fired Combined Cycle | 60 | 10639 | 10639 |  |  |  | 195 | 28545 | 27697 | 322632 | 0 |  | 322632 |  | 322632 | [10 empty] | 166 |  | (DC) Dry Cooling |  | DC | Dry/Hybrid |  |  |  |  | OP | 7 | 2013 | 7 | 2013 | OP | 6 | 2013 | 6 | 2013 | OP | 8 | 2013 | 8 | 2013 | N | NG | CC | N/A | IPP Non-CHP | 3 | 2 | 1 | 1 | 1C 1B MG
13584 | CA | 57901 | El Segundo Energy Center LLC | 2017 | 7 | Many | 20 | 20 | Natural Gas Fired Combined Cycle | 60 | 28797 | 28797 |  |  |  | 195 | 75008 | 72813 | 848600 | 0 |  | 848600 |  | 848600 | [10 empty] | 560 |  | (DC) Dry Cooling |  | DC | Dry/Hybrid |  |  |  |  | OP | 7 | 2013 | 7 | 2013 | OP | 6 | 2013 | 6 | 2013 | OP | 8 | 2013 | 8 | 2013 | N | NG | CC | N/A | IPP Non-CHP | 3 | 2 | 1 | 1 | 1C 1B MG
13584 | CA | 57901 | El Segundo Energy Center LLC | 2017 | 8 | Many | 20 | 20 | Natural Gas Fired Combined Cycle | 60 | 28070 | 28070 |  |  |  | 195 | 74706 | 72029 | 833858 | 0 |  | 833858 |  | 833858 | [10 empty] | 523 |  | (DC) Dry Cooling |  | DC | Dry/Hybrid |  |  |  |  | OP | 7 | 2013 | 7 | 2013 | OP | 6 | 2013 | 6 | 2013 | OP | 8 | 2013 | 8 | 2013 | N | NG | CC | N/A | IPP Non-CHP | 3 | 2 | 1 | 1 | 1C 1B MG
13584 | CA | 57901 | El Segundo Energy Center LLC | 2017 | 9 | Many | 20 | 20 | Natural Gas Fired Combined Cycle | 60 | 21582 | 21582 |  |  |  | 195 | 57061 | 54982 | 643235 | 0 |  | 643235 |  | 643235 | [10 empty] | 345 |  | (DC) Dry Cooling |  | DC | Dry/Hybrid |  |  |  |  | OP | 7 | 2013 | 7 | 2013 | OP | 6 | 2013 | 6 | 2013 | OP | 8 | 2013 | 8 | 2013 | N | NG | CC | N/A | IPP Non-CHP | 3 | 2 | 1 | 1 | 1C 1B MG
13584 | CA | 57901 | El Segundo Energy Center LLC | 2017 | 10 | Many | 20 | 20 | Natural Gas Fired Combined Cycle | 60 | 20703 | 20703 |  |  |  | 195 | 57839 | 55784 | 646871 | 0 |  | 646871 |  | 646871 | [10 empty] | 379 |  | (DC) Dry Cooling |  | DC | Dry/Hybrid |  |  |  |  | OP | 7 | 2013 | 7 | 2013 | OP | 6 | 2013 | 6 | 2013 | OP | 8 | 2013 | 8 | 2013 | N | NG | CC | N/A | IPP Non-CHP | 3 | 2 | 1 | 1 | 1C 1B MG
13584 | CA | 57901 | El Segundo Energy Center LLC | 2017 | 11 | Many | 20 | 20 | Natural Gas Fired Combined Cycle | 60 | 23525 | 23525 |  |  |  | 195 | 68265 | 65921 | 757034 | 0 |  | 757034 |  | 757034 | [10 empty] | 447 |  | (DC) Dry Cooling |  | DC | Dry/Hybrid |  |  |  |  | OP | 7 | 2013 | 7 | 2013 | OP | 6 | 2013 | 6 | 2013 | OP | 8 | 2013 | 8 | 2013 | N | NG | CC | N/A | IPP Non-CHP | 3 | 2 | 1 | 1 | 1C 1B MG
13584 | CA | 57901 | El Segundo Energy Center LLC | 2017 | 12 | Many | 20 | 20 | Natural Gas Fired Combined Cycle | 60 | 11354 | 11354 |  |  |  | 195 | 34263 | 33052 | 378782 | 0 |  | 378782 |  | 378782 | [10 empty] | 302 |  | (DC) Dry Cooling |  | DC | Dry/Hybrid |  |  |  |  | OP | 7 | 2013 | 7 | 2013 | OP | 6 | 2013 | 6 | 2013 | OP | 8 | 2013 | 8 | 2013 | N | NG | CC | N/A | IPP Non-CHP | 3 | 2 | 1 | 1 | 1C 1B MG
40613 | CA | 57978 | Lodi Energy Center | 2017 | 1 | Many | ST1HRG | TWR | Natural Gas Fired Combined Cycle | 95 | 14033 | 13587 |  |  |  | 162 | 26160 | 25330 | 299912 | 0 |  | 299912 |  | 299912 |  |  |  |  | 0.753 | 0.406 | 55 | 30 |  |  | 200 |  | (RI) Recirculate: Induced Draft |  | RI | Closed | Reclaimed | Discharge | Treatment Plant Effluent |  | OP | 11 | 2012 | 11 | 2012 | OP | 11 | 2012 | 11 | 2012 | OP | 11 | 2012 | 11 | 2012 | N | NG | CC | N/A | Electric Utility | 3 | 2 | 1 | 1 | 1C 1B MG
40613 | CA | 57978 | Lodi Energy Center | 2017 | 2 | Many | ST1HRG | TWR | Natural Gas Fired Combined Cycle | 95 | 5685 | 5511 |  |  |  | 162 | 10115 | 9806 | 114246 | 0 |  | 114246 |  | 114246 |  |  |  |  | 0.224 | 0.116 | 41 | 21 |  |  | 73 |  | (RI) Recirculate: Induced Draft |  | RI | Closed | Reclaimed | Discharge | Treatment Plant Effluent |  | OP | 11 | 2012 | 11 | 2012 | OP | 11 | 2012 | 11 | 2012 | OP | 11 | 2012 | 11 | 2012 | N | NG | CC | N/A | Electric Utility | 3 | 2 | 1 | 1 | 1C 1B MG
40613 | CA | 57978 | Lodi Energy Center | 2017 | 3 | Many | ST1HRG | TWR | Natural Gas Fired Combined Cycle | 95 | 2533 | 2437 |  |  |  | 162 | 4834 | 4649 | 58397 | 0 |  | 58397 |  | 58397 |  |  |  |  | 0.127 | 0.065 | 52 | 27 |  |  | 43 |  | (RI) Recirculate: Induced Draft |  | RI | Closed | Reclaimed | Discharge | Treatment Plant Effluent |  | OP | 11 | 2012 | 11 | 2012 | OP | 11 | 2012 | 11 | 2012 | OP | 11 | 2012 | 11 | 2012 | N | NG | CC | N/A | Electric Utility | 3 | 2 | 1 | 1 | 1C 1B MG
40613 | CA | 57978 | Lodi Energy Center | 2017 | 4 | Many | ST1HRG | TWR | Natural Gas Fired Combined Cycle | 95 | 0 | 0 |  |  |  | 162 | 0 | 0 | 0 | 0 |  | 0 |  | 0 |  |  |  |  | 0 | 0 |  |  |  |  | 0 |  | (RI) Recirculate: Induced Draft |  | RI | Closed | Reclaimed | Discharge | Treatment Plant Effluent |  | OP | 11 | 2012 | 11 | 2012 | OP | 11 | 2012 | 11 | 2012 | OP | 11 | 2012 | 11 | 2012 | N | NG | CC | N/A | Electric Utility | 3 | 2 | 1 | 1 | 1C 1B MG
40613 | CA | 57978 | Lodi Energy Center | 2017 | 5 | Many | ST1HRG | TWR | Natural Gas Fired Combined Cycle | 95 | 1181 | 1133 |  |  |  | 162 | 2400 | 2304 | 25816 | 0 |  | 25816 |  | 25816 |  |  |  |  | 0.043 | 0.022 | 38 | 19 |  |  | 22 |  | (RI) Recirculate: Induced Draft |  | RI | Closed | Reclaimed | Discharge | Treatment Plant Effluent |  | OP | 11 | 2012 | 11 | 2012 | OP | 11 | 2012 | 11 | 2012 | OP | 11 | 2012 | 11 | 2012 | N | NG | CC | N/A | Electric Utility | 3 | 2 | 1 | 1 | 1C 1B MG
40613 | CA | 57978 | Lodi Energy Center | 2017 | 6 | Many | ST1HRG | TWR | Natural Gas Fired Combined Cycle | 95 | 13255 | 12827 |  |  |  | 162 | 24026 | 23170 | 269828 | 0 |  | 269828 |  | 269828 |  |  |  |  | 1.069 | 0.556 | 83 | 43 |  |  | 172 |  | (RI) Recirculate: Induced Draft |  | RI | Closed | Reclaimed | Discharge | Treatment Plant Effluent |  | OP | 11 | 2012 | 11 | 2012 | OP | 11 | 2012 | 11 | 2012 | OP | 11 | 2012 | 11 | 2012 | N | NG | CC | N/A | Electric Utility | 3 | 2 | 1 | 1 | 1C 1B MG
40613 | CA | 57978 | Lodi Energy Center | 2017 | 7 | Many | ST1HRG | TWR | Natural Gas Fired Combined Cycle | 95 | 19649 | 19027 |  |  |  | 162 | 36232 | 34988 | 403187 | 0 |  | 403187 |  | 403187 |  |  |  |  | 2.13 | 1.11 | 112 | 58 |  |  | 246 |  | (RI) Recirculate: Induced Draft |  | RI | Closed | Reclaimed | Discharge | Treatment Plant Effluent |  | OP | 11 | 2012 | 11 | 2012 | OP | 11 | 2012 | 11 | 2012 | OP | 11 | 2012 | 11 | 2012 | N | NG | CC | N/A | Electric Utility | 3 | 2 | 1 | 1 | 1C 1B MG
40613 | CA | 57978 | Lodi Energy Center | 2017 | 8 | Many | ST1HRG | TWR | Natural Gas Fired Combined Cycle | 95 | 24325 | 23562 |  |  |  | 162 | 44169 | 42644 | 486681 | 0 |  | 486681 |  | 486681 |  |  |  |  | 3.263 | 1.696 | 138 | 72 |  |  | 295 |  | (RI) Recirculate: Induced Draft |  | RI | Closed | Reclaimed | Discharge | Treatment Plant Effluent |  | OP | 11 | 2012 | 11 | 2012 | OP | 11 | 2012 | 11 | 2012 | OP | 11 | 2012 | 11 | 2012 | N | NG | CC | N/A | Electric Utility | 3 | 2 | 1 | 1 | 1C 1B MG
40613 | CA | 57978 | Lodi Energy Center | 2017 | 9 | Many | ST1HRG | TWR | Natural Gas Fired Combined Cycle | 95 | 34191 | 33173 |  |  |  | 162 | 62486 | 60451 | 673459 | 0 |  | 673459 |  | 673459 |  |  |  |  | 4.859 | 2.542 | 146 | 77 |  |  | 390 |  | (RI) Recirculate: Induced Draft |  | RI | Closed | Reclaimed | Discharge | Treatment Plant Effluent |  | OP | 11 | 2012 | 11 | 2012 | OP | 11 | 2012 | 11 | 2012 | OP | 11 | 2012 | 11 | 2012 | N | NG | CC | N/A | Electric Utility | 3 | 2 | 1 | 1 | 1C 1B MG
40613 | CA | 57978 | Lodi Energy Center | 2017 | 10 | Many | ST1HRG | TWR | Natural Gas Fired Combined Cycle | 95 | 49823 | 48475 |  |  |  | 162 | 90258 | 87564 | 967812 | 0 |  | 967812 |  | 967812 |  |  |  |  | 7.106 | 3.776 | 147 | 78 |  |  | 550 |  | (RI) Recirculate: Induced Draft |  | RI | Closed | Reclaimed | Discharge | Treatment Plant Effluent |  | OP | 11 | 2012 | 11 | 2012 | OP | 11 | 2012 | 11 | 2012 | OP | 11 | 2012 | 11 | 2012 | N | NG | CC | N/A | Electric Utility | 3 | 2 | 1 | 1 | 1C 1B MG
40613 | CA | 57978 | Lodi Energy Center | 2017 | 11 | Many | ST1HRG | TWR | Natural Gas Fired Combined Cycle | 95 | 45371 | 44126 |  |  |  | 162 | 84939 | 82448 | 900005 | 0 |  | 900005 |  | 900005 |  |  |  |  | 5.882 | 3.119 | 133 | 71 |  |  | 491 |  | (RI) Recirculate: Induced Draft |  | RI | Closed | Reclaimed | Discharge | Treatment Plant Effluent |  | OP | 11 | 2012 | 11 | 2012 | OP | 11 | 2012 | 11 | 2012 | OP | 11 | 2012 | 11 | 2012 | N | NG | CC | N/A | Electric Utility | 3 | 2 | 1 | 1 | 1C 1B MG
40613 | CA | 57978 | Lodi Energy Center | 2017 | 12 | Many | ST1HRG | TWR | Natural Gas Fired Combined Cycle | 95 | 53275 | 51778 |  |  |  | 162 | 100514 | 97521 | 1060147 | 0 |  | 1060147 |  | 1060147 |  |  |  |  | 7.519 | 3.638 | 145 | 70 |  |  | 573 |  | (RI) Recirculate: Induced Draft |  | RI | Closed | Reclaimed | Discharge | Treatment Plant Effluent |  | OP | 11 | 2012 | 11 | 2012 | OP | 11 | 2012 | 11 | 2012 | OP | 11 | 2012 | 11 | 2012 | N | NG | CC | N/A | Electric Utility | 3 | 2 | 1 | 1 | 1C 1B MG
57377 | TX | 58001 | Panda Temple Power Station | 2017 | 1 | Many | Many | WCC1 | Natural Gas Fired Combined Cycle | 312 | 42804 | 42804 |  |  |  | 422 | 65481 | 60581 | 751213 | 61207 |  | 690006 |  | 751213 |  |  |  |  | 37.941 | 31.309 | 886 | 731 |  |  | 686 |  | (RI) Recirculate: Induced Draft |  | RI | Closed | Reclaimed | Discharge | City of Temple | Not Applicable | OP | 7 | 2014 | 7 | 2014 | OP | 7 | 2014 | 7 | 2014 | OP | 7 | 2014 | 7 | 2014 | N | NG | CC | Y | IPP Non-CHP | 1 | 3 | 2 | 1 | 1C MB MG
57377 | TX | 58001 | Panda Temple Power Station | 2017 | 2 | Many | Many | WCC1 | Natural Gas Fired Combined Cycle | 312 | 57376 | 57376 |  |  |  | 422 | 82565 | 76787 | 976684 | 79801 |  | 896883 |  | 976684 |  |  |  |  | 42.788 | 39.659 | 746 | 691 |  |  | 632 |  | (RI) Recirculate: Induced Draft |  | RI | Closed | Reclaimed | Discharge | City of Temple | Not Applicable | OP | 7 | 2014 | 7 | 2014 | OP | 7 | 2014 | 7 | 2014 | OP | 7 | 2014 | 7 | 2014 | N | NG | CC | Y | IPP Non-CHP | 1 | 3 | 2 | 1 | 1C MB MG
57377 | TX | 58001 | Panda Temple Power Station | 2017 | 3 | Many | Many | WCC1 | Natural Gas Fired Combined Cycle | 312 | 86361 | 86361 |  |  |  | 422 | 119192 | 111562 | 1434678 | 126437 |  | 1308240 |  | 1434678 |  |  |  |  | 63.997 | 61.37 | 741 | 711 |  |  | 743 |  | (RI) Recirculate: Induced Draft |  | RI | Closed | Reclaimed | Discharge | City of Temple | Not Applicable | OP | 7 | 2014 | 7 | 2014 | OP | 7 | 2014 | 7 | 2014 | OP | 7 | 2014 | 7 | 2014 | N | NG | CC | Y | IPP Non-CHP | 1 | 3 | 2 | 1 | 1C MB MG
57377 | TX | 58001 | Panda Temple Power Station | 2017 | 4 | Many | Many | WCC1 | Natural Gas Fired Combined Cycle | 312 | 23915 | 23915 |  |  |  | 422 | 34739 | 31615 | 406904 | 34225 |  | 372679 |  | 406904 |  |  |  |  | 22.275 | 20.515 | 931 | 858 |  |  | 328 |  | (RI) Recirculate: Induced Draft |  | RI | Closed | Reclaimed | Discharge | City of Temple | Not Applicable | OP | 7 | 2014 | 7 | 2014 | OP | 7 | 2014 | 7 | 2014 | OP | 7 | 2014 | 7 | 2014 | N | NG | CC | Y | IPP Non-CHP | 1 | 3 | 2 | 1 | 1C MB MG
57377 | TX | 58001 | Panda Temple Power Station | 2017 | 5 | Many | Many | WCC1 | Natural Gas Fired Combined Cycle | 312 | 16929 | 16929 |  |  |  | 422 | 27572 | 23450 | 311078 | 30439 |  | 280638 |  | 311078 |  |  |  |  | 25.054 | 20.545 | 1480 | 1214 |  |  | 743 |  | (RI) Recirculate: Induced Draft |  | RI | Closed | Reclaimed | Discharge | City of Temple | Not Applicable | OP | 7 | 2014 | 7 | 2014 | OP | 7 | 2014 | 7 | 2014 | OP | 7 | 2014 | 7 | 2014 | N | NG | CC | Y | IPP Non-CHP | 1 | 3 | 2 | 1 | 1C MB MG
57377 | TX | 58001 | Panda Temple Power Station | 2017 | 6 | Many | Many | WCC1 | Natural Gas Fired Combined Cycle | 312 | 22474 | 22474 |  |  |  | 422 | 34505 | 32244 | 419116 | 51267 |  | 367849 |  | 419116 |  |  |  |  | 41.447 | 37.167 | 1844 | 1654 |  |  | 720 |  | (RI) Recirculate: Induced Draft |  | RI | Closed | Reclaimed | Discharge | City of Temple | Not Applicable | OP | 7 | 2014 | 7 | 2014 | OP | 7 | 2014 | 7 | 2014 | OP | 7 | 2014 | 7 | 2014 | N | NG | CC | Y | IPP Non-CHP | 1 | 3 | 2 | 1 | 1C MB MG
57377 | TX | 58001 | Panda Temple Power Station | 2017 | 7 | Many | Many | WCC1 | Natural Gas Fired Combined Cycle | 312 | 66583 | 66583 |  |  |  | 422 | 94260 | 90340 | 1183147 | 167949 |  | 1015198 |  | 1183147 |  |  |  |  | 90.485 | 87.132 | 1359 | 1309 |  |  | 744 |  | (RI) Recirculate: Induced Draft |  | RI | Closed | Reclaimed | Discharge | City of Temple | Not Applicable | OP | 7 | 2014 | 7 | 2014 | OP | 7 | 2014 | 7 | 2014 | OP | 7 | 2014 | 7 | 2014 | N | NG | CC | Y | IPP Non-CHP | 1 | 3 | 2 | 1 | 1C MB MG
57377 | TX | 58001 | Panda Temple Power Station | 2017 | 8 | Many | Many | WCC1 | Natural Gas Fired Combined Cycle | 312 | 57386 | 57386 |  |  |  | 422 | 83339 | 76421 | 1005360 | 115814 |  | 889545 |  | 1005360 |  |  |  |  | 67.306 | 63.785 | 1173 | 1112 |  |  | 743 |  | (RI) Recirculate: Induced Draft |  | RI | Closed | Reclaimed | Discharge | City of Temple | Not Applicable | OP | 7 | 2014 | 7 | 2014 | OP | 7 | 2014 | 7 | 2014 | OP | 7 | 2014 | 7 | 2014 | N | NG | CC | Y | IPP Non-CHP | 1 | 3 | 2 | 1 | 1C MB MG
57377 | TX | 58001 | Panda Temple Power Station | 2017 | 9 | Many | Many | WCC1 | Natural Gas Fired Combined Cycle | 312 | 71792 | 71792 |  |  |  | 422 | 98285 | 91249 | 1195713 | 120593 |  | 1075120 |  | 1195713 |  |  |  |  | 52.504 | 46.425 | 731 | 647 |  |  | 720 |  | (RI) Recirculate: Induced Draft |  | RI | Closed | Reclaimed | Discharge | City of Temple | Not Applicable | OP | 7 | 2014 | 7 | 2014 | OP | 7 | 2014 | 7 | 2014 | OP | 7 | 2014 | 7 | 2014 | N | NG | CC | Y | IPP Non-CHP | 1 | 3 | 2 | 1 | 1C MB MG
57377 | TX | 58001 | Panda Temple Power Station | 2017 | 10 | Many | Many | WCC1 | Natural Gas Fired Combined Cycle | 312 | 35937 | 35937 |  |  |  | 422 | 56605 | 51017 | 639898 | 35097 |  | 604801 |  | 639898 |  |  |  |  | 34.305 | 30.497 | 955 | 849 |  |  | 743 |  | (RI) Recirculate: Induced Draft |  | RI | Closed | Reclaimed | Discharge | City of Temple | Not Applicable | OP | 7 | 2014 | 7 | 2014 | OP | 7 | 2014 | 7 | 2014 | OP | 7 | 2014 | 7 | 2014 | N | NG | CC | Y | IPP Non-CHP | 1 | 3 | 2 | 1 | 1C MB MG
57377 | TX | 58001 | Panda Temple Power Station | 2017 | 11 | Many | Many | WCC1 | Natural Gas Fired Combined Cycle | 312 | 28184 | 28184 |  |  |  | 422 | 49093 | 39697 | 517425 | 38246 |  | 479179 |  | 517425 |  |  |  |  | 30.41 | 26.175 | 1079 | 929 |  |  | 672 |  | (RI) Recirculate: Induced Draft |  | RI | Closed | Reclaimed | Discharge | City of Temple | Not Applicable | OP | 7 | 2014 | 7 | 2014 | OP | 7 | 2014 | 7 | 2014 | OP | 7 | 2014 | 7 | 2014 | N | NG | CC | Y | IPP Non-CHP | 1 | 3 | 2 | 1 | 1C MB MG
57377 | TX | 58001 | Panda Temple Power Station | 2017 | 12 | Many | Many | WCC1 | Natural Gas Fired Combined Cycle | 312 | 56920 | 56920 |  |  |  | 422 | 81238 | 75044 | 977130 | 95107 |  | 882024 |  | 977130 |  |  |  |  | 46.624 | 41.927 | 819 | 737 |  |  | 744 |  | (RI) Recirculate: Induced Draft |  | RI | Closed | Reclaimed | Discharge | City of Temple | Not Applicable | OP | 7 | 2014 | 7 | 2014 | OP | 7 | 2014 | 7 | 2014 | OP | 7 | 2014 | 7 | 2014 | N | NG | CC | Y | IPP Non-CHP | 1 | 3 | 2 | 1 | 1C MB MG
57377 | TX | 58001 | Panda Temple Power Station | 2017 | 1 | Many | Many | WCC2 | Natural Gas Fired Combined Cycle | 312 | 16676 | 16676 |  |  |  | 422 | 26671 | 23759 | 291974 | 28019 |  | 263955 |  | 291974 |  |  |  |  | 20.738 | 12.214 | 1244 | 732 |  |  | 244 |  | (RI) Recirculate: Induced Draft |  | RI | Closed | Reclaimed | Discharge | City of Temple | Not Applicable | OP | 5 | 2015 | 5 | 2015 | OP | 7 | 2015 | 7 | 2015 | OP | 6 | 2015 | 6 | 2015 | N | NG | CC | Y | IPP Non-CHP | 1 | 3 | 2 | 1 | 1C MB MG
57377 | TX | 58001 | Panda Temple Power Station | 2017 | 2 | Many | Many | WCC2 | Natural Gas Fired Combined Cycle | 312 | 2908 | 2908 |  |  |  | 422 | 6599 | 4695 | 57721 | 2867 |  | 54854 |  | 57721 |  |  |  |  | 11.401 | 2.814 | 3921 | 968 |  |  | 132 |  | (RI) Recirculate: Induced Draft |  | RI | Closed | Reclaimed | Discharge | City of Temple | Not Applicable | OP | 5 | 2015 | 5 | 2015 | OP | 7 | 2015 | 7 | 2015 | OP | 6 | 2015 | 6 | 2015 | N | NG | CC | Y | IPP Non-CHP | 1 | 3 | 2 | 1 | 1C MB MG
57377 | TX | 58001 | Panda Temple Power Station | 2017 | 3 | Many | Many | WCC2 | Natural Gas Fired Combined Cycle | 312 | 17640 | 17640 |  |  |  | 422 | 28194 | 25004 | 314068 | 24898 |  | 289170 |  | 314068 |  |  |  |  | 21.638 | 13.74 | 1227 | 779 |  |  | 417 |  | (RI) Recirculate: Induced Draft |  | RI | Closed | Reclaimed | Discharge | City of Temple | Not Applicable | OP | 5 | 2015 | 5 | 2015 | OP | 7 | 2015 | 7 | 2015 | OP | 6 | 2015 | 6 | 2015 | N | NG | CC | Y | IPP Non-CHP | 1 | 3 | 2 | 1 | 1C MB MG
57377 | TX | 58001 | Panda Temple Power Station | 2017 | 4 | Many | Many | WCC2 | Natural Gas Fired Combined Cycle | 312 | 47072 | 47072 |  |  |  | 422 | 68806 | 63546 | 805042 | 59490 |  | 745552 |  | 805042 |  |  |  |  | 47.793 | 34.499 | 1015 | 733 |  |  | 601 |  | (RI) Recirculate: Induced Draft |  | RI | Closed | Reclaimed | Discharge | City of Temple | Not Applicable | OP | 5 | 2015 | 5 | 2015 | OP | 7 | 2015 | 7 | 2015 | OP | 6 | 2015 | 6 | 2015 | N | NG | CC | Y | IPP Non-CHP | 1 | 3 | 2 | 1 | 1C MB MG
57377 | TX | 58001 | Panda Temple Power Station | 2017 | 5 | Many | Many | WCC2 | Natural Gas Fired Combined Cycle | 312 | 26427 | 26427 |  |  |  | 422 | 38840 | 34754 | 453903 | 42918 |  | 410986 |  | 453903 |  |  |  |  | 27.481 | 21.736 | 1040 | 822 |  |  | 665 |  | (RI) Recirculate: Induced Draft |  | RI | Closed | Reclaimed | Discharge | City of Temple | Not Applicable | OP | 5 | 2015 | 5 | 2015 | OP | 7 | 2015 | 7 | 2015 | OP | 6 | 2015 | 6 | 2015 | N | NG | CC | Y | IPP Non-CHP | 1 | 3 | 2 | 1 | 1C MB MG
57377 | TX | 58001 | Panda Temple Power Station | 2017 | 6 | Many | Many | WCC2 | Natural Gas Fired Combined Cycle | 312 | 94220 | 94220 |  |  |  | 422 | 133351 | 125493 | 1604794 | 146108 |  | 1458686 |  | 1604794 |  |  |  |  | 70.578 | 62.519 | 749 | 664 |  |  | 720 |  | (RI) Recirculate: Induced Draft |  | RI | Closed | Reclaimed | Discharge | City of Temple | Not Applicable | OP | 5 | 2015 | 5 | 2015 | OP | 7 | 2015 | 7 | 2015 | OP | 6 | 2015 | 6 | 2015 | N | NG | CC | Y | IPP Non-CHP | 1 | 3 | 2 | 1 | 1C MB MG
57377 | TX | 58001 | Panda Temple Power Station | 2017 | 7 | Many | Many | WCC2 | Natural Gas Fired Combined Cycle | 312 | 155885 | 155885 |  |  |  | 422 | 207268 | 197330 | 2534406 | 270972 |  | 2263434 |  | 2534406 |  |  |  |  | 111.355 | 88.285 | 714 | 566 |  |  | 744 |  | (RI) Recirculate: Induced Draft |  | RI | Closed | Reclaimed | Discharge | City of Temple | Not Applicable | OP | 5 | 2015 | 5 | 2015 | OP | 7 | 2015 | 7 | 2015 | OP | 6 | 2015 | 6 | 2015 | N | NG | CC | Y | IPP Non-CHP | 1 | 3 | 2 | 1 | 1C MB MG
57377 | TX | 58001 | Panda Temple Power Station | 2017 | 8 | Many | Many | WCC2 | Natural Gas Fired Combined Cycle | 312 | 137168 | 137168 |  |  |  | 422 | 187742 | 177520 | 2281683 | 217387 |  | 2064296 |  | 2281683 |  |  |  |  | 93.866 | 83.719 | 684 | 610 |  |  | 743 |  | (RI) Recirculate: Induced Draft |  | RI | Closed | Reclaimed | Discharge | City of Temple | Not Applicable | OP | 5 | 2015 | 5 | 2015 | OP | 7 | 2015 | 7 | 2015 | OP | 6 | 2015 | 6 | 2015 | N | NG | CC | Y | IPP Non-CHP | 1 | 3 | 2 | 1 | 1C MB MG
57377 | TX | 58001 | Panda Temple Power Station | 2017 | 9 | Many | Many | WCC2 | Natural Gas Fired Combined Cycle | 312 | 53949 | 53949 |  |  |  | 422 | 77769 | 71705 | 926783 | 87499 |  | 839284 |  | 926783 |  |  |  |  | 42.632 | 38.893 | 790 | 721 |  |  | 720 |  | (RI) Recirculate: Induced Draft |  | RI | Closed | Reclaimed | Discharge | City of Temple | Not Applicable | OP | 5 | 2015 | 5 | 2015 | OP | 7 | 2015 | 7 | 2015 | OP | 6 | 2015 | 6 | 2015 | N | NG | CC | Y | IPP Non-CHP | 1 | 3 | 2 | 1 | 1C MB MG
57377 | TX | 58001 | Panda Temple Power Station | 2017 | 10 | Many | Many | WCC2 | Natural Gas Fired Combined Cycle | 312 | 145311 | 145311 |  |  |  | 422 | 190001 | 179749 | 2340615 | 230663 |  | 2109953 |  | 2340615 |  |  |  |  | 95.414 | 91.031 | 657 | 626 |  |  | 744 |  | (RI) Recirculate: Induced Draft |  | RI | Closed | Reclaimed | Discharge | City of Temple | Not Applicable | OP | 5 | 2015 | 5 | 2015 | OP | 7 | 2015 | 7 | 2015 | OP | 6 | 2015 | 6 | 2015 | N | NG | CC | Y | IPP Non-CHP | 1 | 3 | 2 | 1 | 1C MB MG
57377 | TX | 58001 | Panda Temple Power Station | 2017 | 11 | Many | Many | WCC2 | Natural Gas Fired Combined Cycle | 312 | 92115 | 92115 |  |  |  | 422 | 127388 | 120106 | 1540500 | 131238 |  | 1409262 |  | 1540500 |  |  |  |  | 62.816 | 60.201 | 682 | 654 |  |  | 562 |  | (RI) Recirculate: Induced Draft |  | RI | Closed | Reclaimed | Discharge | City of Temple | Not Applicable | OP | 5 | 2015 | 5 | 2015 | OP | 7 | 2015 | 7 | 2015 | OP | 6 | 2015 | 6 | 2015 | N | NG | CC | Y | IPP Non-CHP | 1 | 3 | 2 | 1 | 1C MB MG
57377 | TX | 58001 | Panda Temple Power Station | 2017 | 12 | Many | Many | WCC2 | Natural Gas Fired Combined Cycle | 312 | 41307 | 41307 |  |  |  | 422 | 62755 | 57601 | 737517 | 63854 |  | 673664 |  | 737517 |  |  |  |  | 37.63 | 33.914 | 911 | 821 |  |  | 744 |  | (RI) Recirculate: Induced Draft |  | RI | Closed | Reclaimed | Discharge | City of Temple | Not Applicable | OP | 5 | 2015 | 5 | 2015 | OP | 7 | 2015 | 7 | 2015 | OP | 6 | 2015 | 6 | 2015 | N | NG | CC | Y | IPP Non-CHP | 1 | 3 | 2 | 1 | 1C MB MG
57379 | TX | 58005 | Panda Sherman Power Station | 2017 | 1 | Many | Many | WCC1 | Natural Gas Fired Combined Cycle | 309 | 68294 | 68294 |  |  |  | 408 | 106088 | 100146 | 1214810 | 76513 |  | 1138297 |  | 1214810 |  |  |  |  | 27.02 | 27.02 | 396 | 396 |  |  | 326 |  | (RI) Recirculate: Induced Draft |  | RI | Closed | Fresh | Surface | Lake Texoma |  | OP | 8 | 2014 | 8 | 2014 | OP | 8 | 2014 | 8 | 2014 | OP | 6 | 2014 | 6 | 2014 | N | NG | CC | Y | IPP Non-CHP | 1 | 3 | 2 | 1 | 1C MB MG
57379 | TX | 58005 | Panda Sherman Power Station | 2017 | 2 | Many | Many | WCC1 | Natural Gas Fired Combined Cycle | 309 | 74887 | 74887 |  |  |  | 408 | 105816 | 99746 | 1276501 | 120468 |  | 1156033 |  | 1276501 |  |  |  |  | 32.642 | 32.642 | 436 | 436 |  |  | 351 |  | (RI) Recirculate: Induced Draft |  | RI | Closed | Fresh | Surface | Lake Texoma |  | OP | 8 | 2014 | 8 | 2014 | OP | 8 | 2014 | 8 | 2014 | OP | 6 | 2014 | 6 | 2014 | N | NG | CC | Y | IPP Non-CHP | 1 | 3 | 2 | 1 | 1C MB MG
57379 | TX | 58005 | Panda Sherman Power Station | 2017 | 3 | Many | Many | WCC1 | Natural Gas Fired Combined Cycle | 309 | 107265 | 107265 |  |  |  | 408 | 142708 | 134788 | 1765936 | 193455 |  | 1572481 |  | 1765936 |  |  |  |  | 49.843 | 49.843 | 465 | 465 |  |  | 472 |  | (RI) Recirculate: Induced Draft |  | RI | Closed | Fresh | Surface | Lake Texoma |  | OP | 8 | 2014 | 8 | 2014 | OP | 8 | 2014 | 8 | 2014 | OP | 6 | 2014 | 6 | 2014 | N | NG | CC | Y | IPP Non-CHP | 1 | 3 | 2 | 1 | 1C MB MG
57379 | TX | 58005 | Panda Sherman Power Station | 2017 | 4 | Many | Many | WCC1 | Natural Gas Fired Combined Cycle | 309 | 27578 | 27578 |  |  |  | 408 | 42304 | 38506 | 498573 | 47136 |  | 451438 |  | 498573 |  |  |  |  | 15.422 | 15.422 | 559 | 559 |  |  | 155 |  | (RI) Recirculate: Induced Draft |  | RI | Closed | Fresh | Surface | Lake Texoma |  | OP | 8 | 2014 | 8 | 2014 | OP | 8 | 2014 | 8 | 2014 | OP | 6 | 2014 | 6 | 2014 | N | NG | CC | Y | IPP Non-CHP | 1 | 3 | 2 | 1 | 1C MB MG
57379 | TX | 58005 | Panda Sherman Power Station | 2017 | 5 | Many | Many | WCC1 | Natural Gas Fired Combined Cycle | 309 | 116646 | 116646 |  |  |  | 408 | 152172 | 143142 | 1883932 | 214585 |  | 1669346 |  | 1883932 |  |  |  |  | 61.913 | 61.913 | 531 | 531 |  |  | 514 |  | (RI) Recirculate: Induced Draft |  | RI | Closed | Fresh | Surface | Lake Texoma |  | OP | 8 | 2014 | 8 | 2014 | OP | 8 | 2014 | 8 | 2014 | OP | 6 | 2014 | 6 | 2014 | N | NG | CC | Y | IPP Non-CHP | 1 | 3 | 2 | 1 | 1C MB MG
57379 | TX | 58005 | Panda Sherman Power Station | 2017 | 6 | Many | Many | WCC1 | Natural Gas Fired Combined Cycle | 309 | 131630 | 131630 |  |  |  | 408 | 177257 | 167397 | 2134461 | 236525 |  | 1897937 |  | 2134461 |  |  |  |  | 67.314 | 67.314 | 511 | 511 |  |  | 549 |  | (RI) Recirculate: Induced Draft |  | RI | Closed | Fresh | Surface | Lake Texoma |  | OP | 8 | 2014 | 8 | 2014 | OP | 8 | 2014 | 8 | 2014 | OP | 6 | 2014 | 6 | 2014 | N | NG | CC | Y | IPP Non-CHP | 1 | 3 | 2 | 1 | 1C MB MG
57379 | TX | 58005 | Panda Sherman Power Station | 2017 | 7 | Many | Many | WCC1 | Natural Gas Fired Combined Cycle | 309 | 175840 | 175840 |  |  |  | 408 | 239761 | 227935 | 2863518 | 313895 |  | 2549622 |  | 2863518 |  |  |  |  | 94.708 | 94.708 | 539 | 539 |  |  | 679 |  | (RI) Recirculate: Induced Draft |  | RI | Closed | Fresh | Surface | Lake Texoma |  | OP | 8 | 2014 | 8 | 2014 | OP | 8 | 2014 | 8 | 2014 | OP | 6 | 2014 | 6 | 2014 | N | NG | CC | Y | IPP Non-CHP | 1 | 3 | 2 | 1 | 1C MB MG
57379 | TX | 58005 | Panda Sherman Power Station | 2017 | 8 | Many | Many | WCC1 | Natural Gas Fired Combined Cycle | 309 | 155287 | 155287 |  |  |  | 408 | 210799 | 199779 | 2524500 | 284010 |  | 2240490 |  | 2524500 |  |  |  |  | 81.297 | 81.297 | 524 | 524 |  |  | 644 |  | (RI) Recirculate: Induced Draft |  | RI | Closed | Fresh | Surface | Lake Texoma |  | OP | 8 | 2014 | 8 | 2014 | OP | 8 | 2014 | 8 | 2014 | OP | 6 | 2014 | 6 | 2014 | N | NG | CC | Y | IPP Non-CHP | 1 | 3 | 2 | 1 | 1C MB MG
57379 | TX | 58005 | Panda Sherman Power Station | 2017 | 9 | Many | Many | WCC1 | Natural Gas Fired Combined Cycle | 309 | 121648 | 121648 |  |  |  | 408 | 162979 | 153405 | 1953075 | 200559 |  | 1752516 |  | 1953075 |  |  |  |  | 63.031 | 63.031 | 518 | 518 |  |  | 531 |  | (RI) Recirculate: Induced Draft |  | RI | Closed | Fresh | Surface | Lake Texoma |  | OP | 8 | 2014 | 8 | 2014 | OP | 8 | 2014 | 8 | 2014 | OP | 6 | 2014 | 6 | 2014 | N | NG | CC | Y | IPP Non-CHP | 1 | 3 | 2 | 1 | 1C MB MG
57379 | TX | 58005 | Panda Sherman Power Station | 2017 | 10 | Many | Many | WCC1 | Natural Gas Fired Combined Cycle | 309 | 59347 | 59347 |  |  |  | 408 | 78797 | 73527 | 961890 | 110331 |  | 851560 |  | 961890 |  |  |  |  | 34.025 | 34.025 | 573 | 573 |  |  | 269 |  | (RI) Recirculate: Induced Draft |  | RI | Closed | Fresh | Surface | Lake Texoma |  | OP | 8 | 2014 | 8 | 2014 | OP | 8 | 2014 | 8 | 2014 | OP | 6 | 2014 | 6 | 2014 | N | NG | CC | Y | IPP Non-CHP | 1 | 3 | 2 | 1 | 1C MB MG
57379 | TX | 58005 | Panda Sherman Power Station | 2017 | 11 | Many | Many | WCC1 | Natural Gas Fired Combined Cycle | 309 | 108347 | 108347 |  |  |  | 408 | 146272 | 137904 | 1795940 | 194605 |  | 1601335 |  | 1795940 |  |  |  |  | 46.538 | 46.538 | 430 | 430 |  |  | 481 |  | (RI) Recirculate: Induced Draft |  | RI | Closed | Fresh | Surface | Lake Texoma |  | OP | 8 | 2014 | 8 | 2014 | OP | 8 | 2014 | 8 | 2014 | OP | 6 | 2014 | 6 | 2014 | N | NG | CC | Y | IPP Non-CHP | 1 | 3 | 2 | 1 | 1C MB MG
57379 | TX | 58005 | Panda Sherman Power Station | 2017 | 12 | Many | Many | WCC1 | Natural Gas Fired Combined Cycle | 309 | 126686 | 126686 |  |  |  | 408 | 173070 | 163618 | 2101291 | 219459 |  | 1881832 |  | 2101291 |  |  |  |  | 44.833 | 44.833 | 354 | 354 |  |  | 560 |  | (RI) Recirculate: Induced Draft |  | RI | Closed | Fresh | Surface | Lake Texoma |  | OP | 8 | 2014 | 8 | 2014 | OP | 8 | 2014 | 8 | 2014 | OP | 6 | 2014 | 6 | 2014 | N | NG | CC | Y | IPP Non-CHP | 1 | 3 | 2 | 1 | 1C MB MG
57457 | NJ | 58079 | Newark Energy Center | 2017 | 1 | Many | Many | CLTWR | Natural Gas Fired Combined Cycle | 285.3 | 122109 | 122109 |  |  |  | 423 | 225962 | 216578 | 2321777 | 2834 |  | 2318943 |  | 2321777 |  |  |  |  | 50.625 | 35.355 | 415 | 290 |  |  | 744 |  | (RI) Recirculate: Induced Draft |  | RI | Closed | Reclaimed | Discharge | Passaic Valley Sewer Commissioners |  | OP | 9 | 2015 | 9 | 2015 | OP | 9 | 2015 | 9 | 2015 | OP | 9 | 2015 | 9 | 2015 | N | NG | CC | Y | IPP Non-CHP | 1 | 3 | 2 | 1 | 1C MB MG
57457 | NJ | 58079 | Newark Energy Center | 2017 | 2 | Many | Many | CLTWR | Natural Gas Fired Combined Cycle | 285.3 | 120167 | 120167 |  |  |  | 423 | 225014 | 216497 | 2284693 | 5492 |  | 2279202 |  | 2284693 |  |  |  |  | 70.807 | 49.447 | 589 | 411 |  |  | 672 |  | (RI) Recirculate: Induced Draft |  | RI | Closed | Reclaimed | Discharge | Passaic Valley Sewer Commissioners |  | OP | 9 | 2015 | 9 | 2015 | OP | 9 | 2015 | 9 | 2015 | OP | 9 | 2015 | 9 | 2015 | N | NG | CC | Y | IPP Non-CHP | 1 | 3 | 2 | 1 | 1C MB MG
57457 | NJ | 58079 | Newark Energy Center | 2017 | 3 | Many | Many | CLTWR | Natural Gas Fired Combined Cycle | 285.3 | 115963 | 115963 |  |  |  | 423 | 224104 | 215008 | 2209334 | 0 |  | 2209334 |  | 2209334 |  |  |  |  | 56.773 | 39.647 | 490 | 342 |  |  | 744 |  | (RI) Recirculate: Induced Draft |  | RI | Closed | Reclaimed | Discharge | Passaic Valley Sewer Commissioners |  | OP | 9 | 2015 | 9 | 2015 | OP | 9 | 2015 | 9 | 2015 | OP | 9 | 2015 | 9 | 2015 | N | NG | CC | Y | IPP Non-CHP | 1 | 3 | 2 | 1 | 1C MB MG
57457 | NJ | 58079 | Newark Energy Center | 2017 | 4 | Many | Many | CLTWR | Natural Gas Fired Combined Cycle | 285.3 | 100194 | 100194 |  |  |  | 423 | 183666 | 176723 | 1823099 | 0 |  | 1823099 |  | 1823099 |  |  |  |  | 16.415 | 3.594 | 164 | 36 |  |  | 552 |  | (RI) Recirculate: Induced Draft |  | RI | Closed | Reclaimed | Discharge | Passaic Valley Sewer Commissioners |  | OP | 9 | 2015 | 9 | 2015 | OP | 9 | 2015 | 9 | 2015 | OP | 9 | 2015 | 9 | 2015 | N | NG | CC | Y | IPP Non-CHP | 1 | 3 | 2 | 1 | 1C MB MG
57457 | NJ | 58079 | Newark Energy Center | 2017 | 5 | Many | Many | CLTWR | Natural Gas Fired Combined Cycle | 285.3 | 108837 | 108837 |  |  |  | 423 | 194963 | 187243 | 2008762 | 10807 |  | 1997956 |  | 2008762 |  |  |  |  | 59.097 | 45.364 | 543 | 417 |  |  | 552 |  | (RI) Recirculate: Induced Draft |  | RI | Closed | Reclaimed | Discharge | Passaic Valley Sewer Commissioners |  | OP | 9 | 2015 | 9 | 2015 | OP | 9 | 2015 | 9 | 2015 | OP | 9 | 2015 | 9 | 2015 | N | NG | CC | Y | IPP Non-CHP | 1 | 3 | 2 | 1 | 1C MB MG
57457 | NJ | 58079 | Newark Energy Center | 2017 | 6 | Many | Many | CLTWR | Natural Gas Fired Combined Cycle | 285.3 | 162189 | 162189 |  |  |  | 423 | 267001 | 256980 | 2802321 | 94953 |  | 2707368 |  | 2802321 |  |  |  |  | 95.507 | 69.742 | 589 | 430 |  |  | 720 |  | (RI) Recirculate: Induced Draft |  | RI | Closed | Reclaimed | Discharge | Passaic Valley Sewer Commissioners |  | OP | 9 | 2015 | 9 | 2015 | OP | 9 | 2015 | 9 | 2015 | OP | 9 | 2015 | 9 | 2015 | N | NG | CC | Y | IPP Non-CHP | 1 | 3 | 2 | 1 | 1C MB MG
57457 | NJ | 58079 | Newark Energy Center | 2017 | 7 | Many | Many | CLTWR | Natural Gas Fired Combined Cycle | 285.3 | 172986 | 172986 |  |  |  | 423 | 285390 | 274741 | 2981989 | 111692 |  | 2870298 |  | 2981989 |  |  |  |  | 112.599 | 83.192 | 651 | 481 |  |  | 744 |  | (RI) Recirculate: Induced Draft |  | RI | Closed | Reclaimed | Discharge | Passaic Valley Sewer Commissioners |  | OP | 9 | 2015 | 9 | 2015 | OP | 9 | 2015 | 9 | 2015 | OP | 9 | 2015 | 9 | 2015 | N | NG | CC | Y | IPP Non-CHP | 1 | 3 | 2 | 1 | 1C MB MG
57457 | NJ | 58079 | Newark Energy Center | 2017 | 8 | Many | Many | CLTWR | Natural Gas Fired Combined Cycle | 285.3 | 169947 | 169947 |  |  |  | 423 | 281746 | 271435 | 2932750 | 109119 |  | 2823631 |  | 2932750 |  |  |  |  | 110.05 | 82.647 | 648 | 486 |  |  | 744 |  | (RI) Recirculate: Induced Draft |  | RI | Closed | Reclaimed | Discharge | Passaic Valley Sewer Commissioners |  | OP | 9 | 2015 | 9 | 2015 | OP | 9 | 2015 | 9 | 2015 | OP | 9 | 2015 | 9 | 2015 | N | NG | CC | Y | IPP Non-CHP | 1 | 3 | 2 | 1 | 1C MB MG
57457 | NJ | 58079 | Newark Energy Center | 2017 | 9 | Many | Many | CLTWR | Natural Gas Fired Combined Cycle | 285.3 | 152467 | 152467 |  |  |  | 423 | 254694 | 244785 | 2658610 | 72899 |  | 2585711 |  | 2658610 |  |  |  |  | 104.087 | 77.241 | 683 | 507 |  |  | 720 |  | (RI) Recirculate: Induced Draft |  | RI | Closed | Reclaimed | Discharge | Passaic Valley Sewer Commissioners |  | OP | 9 | 2015 | 9 | 2015 | OP | 9 | 2015 | 9 | 2015 | OP | 9 | 2015 | 9 | 2015 | N | NG | CC | Y | IPP Non-CHP | 1 | 3 | 2 | 1 | 1C MB MG
57457 | NJ | 58079 | Newark Energy Center | 2017 | 10 | Many | Many | CLTWR | Natural Gas Fired Combined Cycle | 285.3 | 93924 | 93924 |  |  |  | 423 | 163418 | 153130 | 1648390 | 10570 |  | 1637820 |  | 1648390 |  |  |  |  | 63.421 | 45.018 | 675 | 479 |  |  | 744 |  | (RI) Recirculate: Induced Draft |  | RI | Closed | Reclaimed | Discharge | Passaic Valley Sewer Commissioners |  | OP | 9 | 2015 | 9 | 2015 | OP | 9 | 2015 | 9 | 2015 | OP | 9 | 2015 | 9 | 2015 | N | NG | CC | Y | IPP Non-CHP | 1 | 3 | 2 | 1 | 1C MB MG
57457 | NJ | 58079 | Newark Energy Center | 2017 | 11 | Many | Many | CLTWR | Natural Gas Fired Combined Cycle | 285.3 | 112633 | 112633 |  |  |  | 423 | 203226 | 195045 | 2089722 | 18726 |  | 2070996 |  | 2089722 |  |  |  |  | 67.885 | 45.159 | 603 | 401 |  |  | 720 |  | (RI) Recirculate: Induced Draft |  | RI | Closed | Reclaimed | Discharge | Passaic Valley Sewer Commissioners |  | OP | 9 | 2015 | 9 | 2015 | OP | 9 | 2015 | 9 | 2015 | OP | 9 | 2015 | 9 | 2015 | N | NG | CC | Y | IPP Non-CHP | 1 | 3 | 2 | 1 | 1C MB MG
57457 | NJ | 58079 | Newark Energy Center | 2017 | 12 | Many | Many | CLTWR | Natural Gas Fired Combined Cycle | 285.3 | 132603 | 132603 |  |  |  | 423 | 248113 | 238548 | 2466873 | 14972 |  | 2451901 |  | 2466873 |  |  |  |  | 58.776 | 35.174 | 443 | 265 |  |  | 744 |  | (RI) Recirculate: Induced Draft |  | RI | Closed | Reclaimed | Discharge | Passaic Valley Sewer Commissioners |  | OP | 9 | 2015 | 9 | 2015 | OP | 9 | 2015 | 9 | 2015 | OP | 9 | 2015 | 9 | 2015 | N | NG | CC | Y | IPP Non-CHP | 1 | 3 | 2 | 1 | 1C MB MG
3046 | NC | 58215 | Lee Combined Cycle Plant | 2017 | 1 | Many | ST1 | ST1 | Natural Gas Fired Combined Cycle | 378 | 224969 | 222120 |  |  |  | 510 | 400200 | 391661 | 4389173 | 638745 |  | 3750428 |  | 4389173 | 0 |  |  |  | 11740.32 | 122.98 | 52856 | 554 |  |  | 744 | 5 | (RC) Recirculate: Cooling Pond |  | RC | Closed | Fresh | Surface | Quaker Neck Lake | Quaker Neck Lake | OP | 12 | 2012 | 12 | 2012 | OP | 12 | 2012 | 12 | 2012 | OP | 12 | 2012 | 12 | 2012 | N | NG | CC | Y | Electric Utility | 1 | 4 | 1 | 1 | 1C 1B MG
3046 | NC | 58215 | Lee Combined Cycle Plant | 2017 | 2 | Many | ST1 | ST1 | Natural Gas Fired Combined Cycle | 378 | 228482 | 225869 |  |  |  | 510 | 372326 | 364487 | 4192852 | 797587 |  | 3395265 |  | 4192852 | 0 |  |  |  | 10604.16 | 121.51 | 46948 | 538 |  |  | 72 | 5 | (RC) Recirculate: Cooling Pond |  | RC | Closed | Fresh | Surface | Quaker Neck Lake | Quaker Neck Lake | OP | 12 | 2012 | 12 | 2012 | OP | 12 | 2012 | 12 | 2012 | OP | 12 | 2012 | 12 | 2012 | N | NG | CC | Y | Electric Utility | 1 | 4 | 1 | 1 | 1C 1B MG
3046 | NC | 58215 | Lee Combined Cycle Plant | 2017 | 3 | Many | ST1 | ST1 | Natural Gas Fired Combined Cycle | 378 | 255887 | 253069 |  |  |  | 510 | 411938 | 403500 | 4623459 | 1043102 |  | 3580357 |  | 4623459 | 0 |  |  |  | 11724.54 | 129.56 | 46329 | 512 |  |  | 743 | 5 | (RC) Recirculate: Cooling Pond |  | RC | Closed | Fresh | Surface | Quaker Neck Lake | Quaker Neck Lake | OP | 12 | 2012 | 12 | 2012 | OP | 12 | 2012 | 12 | 2012 | OP | 12 | 2012 | 12 | 2012 | N | NG | CC | Y | Electric Utility | 1 | 4 | 1 | 1 | 1C 1B MG
3046 | NC | 58215 | Lee Combined Cycle Plant | 2017 | 4 | Many | ST1 | ST1 | Natural Gas Fired Combined Cycle | 378 | 185856 | 183431 |  |  |  | 510 | 351667 | 344411 | 4057672 | 674895 |  | 3382778 |  | 4057672 | 0 |  |  |  | 10351.68 | 366.73 | 56434 | 1999 |  |  | 656 | 5 | (RC) Recirculate: Cooling Pond |  | RC | Closed | Fresh | Surface | Quaker Neck Lake | Quaker Neck Lake | OP | 12 | 2012 | 12 | 2012 | OP | 12 | 2012 | 12 | 2012 | OP | 12 | 2012 | 12 | 2012 | N | NG | CC | Y | Electric Utility | 1 | 4 | 1 | 1 | 1C 1B MG
3046 | NC | 58215 | Lee Combined Cycle Plant | 2017 | 5 | Many | ST1 | ST1 | Natural Gas Fired Combined Cycle | 378 | 203956 | 201373 |  |  |  | 510 | 311854 | 304109 | 3644697 | 678977 |  | 2965720 |  | 3644697 | 0 |  |  |  | 11740.32 | 133.22 | 58301 | 662 |  |  | 744 | 5 | (RC) Recirculate: Cooling Pond |  | RC | Closed | Fresh | Surface | Quaker Neck Lake | Quaker Neck Lake | OP | 12 | 2012 | 12 | 2012 | OP | 12 | 2012 | 12 | 2012 | OP | 12 | 2012 | 12 | 2012 | N | NG | CC | Y | Electric Utility | 1 | 4 | 1 | 1 | 1C 1B MG
3046 | NC | 58215 | Lee Combined Cycle Plant | 2017 | 6 | Many | ST1 | ST1 | Natural Gas Fired Combined Cycle | 378 | 242468 | 239700 |  |  |  | 510 | 351424 | 343123 | 4252562 | 1005442 |  | 3247119 |  | 4252562 | 0 |  |  |  | 11361.6 | 146.4 | 47399 | 611 |  |  | 720 | 5 | (RC) Recirculate: Cooling Pond |  | RC | Closed | Fresh | Surface | Quaker Neck Lake | Quaker Neck Lake | OP | 12 | 2012 | 12 | 2012 | OP | 12 | 2012 | 12 | 2012 | OP | 12 | 2012 | 12 | 2012 | N | NG | CC | Y | Electric Utility | 1 | 4 | 1 | 1 | 1C 1B MG
3046 | NC | 58215 | Lee Combined Cycle Plant | 2017 | 7 | Many | ST1 | ST1 | Natural Gas Fired Combined Cycle | 378 | 264947 | 262007 |  |  |  | 510 | 376085 | 367271 | 4581402 | 1319536 |  | 3261866 |  | 4581402 | 0 |  |  |  | 11740.32 | 248.88 | 44809 | 950 |  |  | 744 | 5 | (RC) Recirculate: Cooling Pond |  | RC | Closed | Fresh | Surface | Quaker Neck Lake | Quaker Neck Lake | OP | 12 | 2012 | 12 | 2012 | OP | 12 | 2012 | 12 | 2012 | OP | 12 | 2012 | 12 | 2012 | N | NG | CC | Y | Electric Utility | 1 | 4 | 1 | 1 | 1C 1B MG
3046 | NC | 58215 | Lee Combined Cycle Plant | 2017 | 8 | Many | ST1 | ST1 | Natural Gas Fired Combined Cycle | 378 | 276894 | 273956 |  |  |  | 510 | 394185 | 385371 | 4810601 | 1429375 |  | 3381226 |  | 4810601 | 0 |  |  |  | 11740.32 | 220.33 | 42855 | 804 |  |  | 744 | 5 | (RC) Recirculate: Cooling Pond |  | RC | Closed | Fresh | Surface | Quaker Neck Lake | Quaker Neck Lake | OP | 12 | 2012 | 12 | 2012 | OP | 12 | 2012 | 12 | 2012 | OP | 12 | 2012 | 12 | 2012 | N | NG | CC | Y | Electric Utility | 1 | 4 | 1 | 1 | 1C 1B MG
3046 | NC | 58215 | Lee Combined Cycle Plant | 2017 | 9 | Many | ST1 | ST1 | Natural Gas Fired Combined Cycle | 378 | 231266 | 228646 |  |  |  | 510 | 336093 | 328225 | 4030867 | 1086033 |  | 2944834 |  | 4030699 | 168 |  |  |  | 11361.6 | 124.44 | 49691 | 544 |  |  | 720 | 5 | (RC) Recirculate: Cooling Pond |  | RC | Closed | Fresh | Surface | Quaker Neck Lake | Quaker Neck Lake | OP | 12 | 2012 | 12 | 2012 | OP | 12 | 2012 | 12 | 2012 | OP | 12 | 2012 | 12 | 2012 | N | NG | CC | Y | Electric Utility | 1 | 4 | 1 | 1 | 1C 1B MG
3046 | NC | 58215 | Lee Combined Cycle Plant | 2017 | 10 | Many | ST1 | ST1 | Natural Gas Fired Combined Cycle | 378 | 233385 | 230734 |  |  |  | 510 | 358325 | 350362 | 4223786 | 1115588 |  | 3108198 |  | 4223485 | 301 |  |  |  | 11740.32 | 224.72 | 50882 | 974 |  |  | 744 | 5 | (RC) Recirculate: Cooling Pond |  | RC | Closed | Fresh | Surface | Quaker Neck Lake | Quaker Neck Lake | OP | 12 | 2012 | 12 | 2012 | OP | 12 | 2012 | 12 | 2012 | OP | 12 | 2012 | 12 | 2012 | N | NG | CC | Y | Electric Utility | 1 | 4 | 1 | 1 | 1C 1B MG
3046 | NC | 58215 | Lee Combined Cycle Plant | 2017 | 11 | Many | ST1 | ST1 | Natural Gas Fired Combined Cycle | 378 | 265291 | 262435 |  |  |  | 510 | 425685 | 417117 | 4880686 | 1257517 |  | 3623169 |  | 4880686 | 0 |  |  |  | 11345.82 | 80.52 | 43233 | 307 |  |  | 720 | 5 | (RC) Recirculate: Cooling Pond |  | RC | Closed | Fresh | Surface | Quaker Neck Lake | Quaker Neck Lake | OP | 12 | 2012 | 12 | 2012 | OP | 12 | 2012 | 12 | 2012 | OP | 12 | 2012 | 12 | 2012 | N | NG | CC | Y | Electric Utility | 1 | 4 | 1 | 1 | 1C 1B MG
3046 | NC | 58215 | Lee Combined Cycle Plant | 2017 | 12 | Many | ST1 | ST1 | Natural Gas Fired Combined Cycle | 378 | 272572 | 269622 |  |  |  | 510 | 449299 | 440449 | 5065905 | 1109924 |  | 3955980 |  | 5065905 | 0 |  |  |  | 11740.32 | 255.47 | 43544 | 948 |  |  | 744 | 5 | (RC) Recirculate: Cooling Pond |  | RC | Closed | Fresh | Surface | Quaker Neck Lake | Quaker Neck Lake | OP | 12 | 2012 | 12 | 2012 | OP | 12 | 2012 | 12 | 2012 | OP | 12 | 2012 | 12 | 2012 | N | NG | CC | Y | Electric Utility | 1 | 4 | 1 | 1 | 1C 1B MG
9417 | IA | 58236 | Marshalltown Generating Station | 2017 | 4 | Many | Many | 1 | Natural Gas Fired Combined Cycle | 230.1 | 36899 | 36899 |  |  |  | 424 | 64522 | 60899 | 690376 | 0 |  | 690376 |  | 690376 |  |  |  |  | 24.481 | 21.464 | 663 | 582 |  |  | 440 |  | (RI) Recirculate: Induced Draft |  | RI | Closed | Fresh | Ground | Marshalltown Water Works | Marshalltown City Sewer | OP | 4 | 2017 | 4 | 2017 | OP | 4 | 2017 | 4 | 2017 | OP | 4 | 2017 | 4 | 2017 | N | NG | CC | N/A | Electric Utility | 3 | 3 | 2 | 1 | 1C MB MG
9417 | IA | 58236 | Marshalltown Generating Station | 2017 | 5 | Many | Many | 1 | Natural Gas Fired Combined Cycle | 230.1 | 24827 | 24827 |  |  |  | 424 | 44635 | 43388 | 520774 | 0 |  | 520774 |  | 520774 |  |  |  |  | 18.145 | 15.824 | 731 | 637 |  |  | 279 |  | (RI) Recirculate: Induced Draft |  | RI | Closed | Fresh | Ground | Marshalltown Water Works | Marshalltown City Sewer | OP | 4 | 2017 | 4 | 2017 | OP | 4 | 2017 | 4 | 2017 | OP | 4 | 2017 | 4 | 2017 | N | NG | CC | N/A | Electric Utility | 3 | 3 | 2 | 1 | 1C MB MG
9417 | IA | 58236 | Marshalltown Generating Station | 2017 | 6 | Many | Many | 1 | Natural Gas Fired Combined Cycle | 230.1 | 39696 | 39696 |  |  |  | 424 | 68953 | 64840 | 794165 | 0 |  | 794165 |  | 794165 |  |  |  |  | 34.731 | 31.257 | 875 | 787 |  |  | 464 |  | (RI) Recirculate: Induced Draft |  | RI | Closed | Fresh | Ground | Marshalltown Water Works | Marshalltown City Sewer | OP | 4 | 2017 | 4 | 2017 | OP | 4 | 2017 | 4 | 2017 | OP | 4 | 2017 | 4 | 2017 | N | NG | CC | N/A | Electric Utility | 3 | 3 | 2 | 1 | 1C MB MG
9417 | IA | 58236 | Marshalltown Generating Station | 2017 | 7 | Many | Many | 1 | Natural Gas Fired Combined Cycle | 230.1 | 51688 | 51688 |  |  |  | 424 | 92306 | 86907 | 1036739 | 0 |  | 1036739 |  | 1036739 |  |  |  |  | 36.312 | 30.568 | 703 | 591 |  |  | 543 |  | (RI) Recirculate: Induced Draft |  | RI | Closed | Fresh | Ground | Marshalltown Water Works | Marshalltown City Sewer | OP | 4 | 2017 | 4 | 2017 | OP | 4 | 2017 | 4 | 2017 | OP | 4 | 2017 | 4 | 2017 | N | NG | CC | N/A | Electric Utility | 3 | 3 | 2 | 1 | 1C MB MG
9417 | IA | 58236 | Marshalltown Generating Station | 2017 | 8 | Many | Many | 1 | Natural Gas Fired Combined Cycle | 230.1 | 93984 | 93984 |  |  |  | 424 | 154747 | 147845 | 1701665 | 0 |  | 1701665 |  | 1701665 |  |  |  |  | 60.811 | 54.732 | 647 | 582 |  |  | 744 |  | (RI) Recirculate: Induced Draft |  | RI | Closed | Fresh | Ground | Marshalltown Water Works | Marshalltown City Sewer | OP | 4 | 2017 | 4 | 2017 | OP | 4 | 2017 | 4 | 2017 | OP | 4 | 2017 | 4 | 2017 | N | NG | CC | N/A | Electric Utility | 3 | 3 | 2 | 1 | 1C MB MG
9417 | IA | 58236 | Marshalltown Generating Station | 2017 | 9 | Many | Many | 1 | Natural Gas Fired Combined Cycle | 230.1 | 75982 | 75982 |  |  |  | 424 | 130130 | 124191 | 1404027 | 0 |  | 1404027 |  | 1404027 |  |  |  |  | 51.119 | 44.254 | 673 | 582 |  |  | 720 |  | (RI) Recirculate: Induced Draft |  | RI | Closed | Fresh | Ground | Marshalltown Water Works | Marshalltown City Sewer | OP | 4 | 2017 | 4 | 2017 | OP | 4 | 2017 | 4 | 2017 | OP | 4 | 2017 | 4 | 2017 | N | NG | CC | N/A | Electric Utility | 3 | 3 | 2 | 1 | 1C MB MG
9417 | IA | 58236 | Marshalltown Generating Station | 2017 | 10 | Many | Many | 1 | Natural Gas Fired Combined Cycle | 230.1 | 49043 | 49043 |  |  |  | 424 | 84681 | 80363 | 947388 | 0 |  | 947388 |  | 947388 |  |  |  |  | 32.22 | 26.258 | 657 | 535 |  |  | 554 |  | (RI) Recirculate: Induced Draft |  | RI | Closed | Fresh | Ground | Marshalltown Water Works | Marshalltown City Sewer | OP | 4 | 2017 | 4 | 2017 | OP | 4 | 2017 | 4 | 2017 | OP | 4 | 2017 | 4 | 2017 | N | NG | CC | N/A | Electric Utility | 3 | 3 | 2 | 1 | 1C MB MG
9417 | IA | 58236 | Marshalltown Generating Station | 2017 | 11 | Many | Many | 1 | Natural Gas Fired Combined Cycle | 230.1 | 35351 | 35351 |  |  |  | 424 | 60019 | 56960 | 741473 | 0 |  | 741473 |  | 741473 |  |  |  |  | 20.678 | 19.186 | 585 | 543 |  |  | 419 |  | (RI) Recirculate: Induced Draft |  | RI | Closed | Fresh | Ground | Marshalltown Water Works | Marshalltown City Sewer | OP | 4 | 2017 | 4 | 2017 | OP | 4 | 2017 | 4 | 2017 | OP | 4 | 2017 | 4 | 2017 | N | NG | CC | N/A | Electric Utility | 3 | 3 | 2 | 1 | 1C MB MG
9417 | IA | 58236 | Marshalltown Generating Station | 2017 | 12 | Many | Many | 1 | Natural Gas Fired Combined Cycle | 230.1 | 85103 | 85103 |  |  |  | 424 | 155075 | 149662 | 1576929 | 0 |  | 1576929 |  | 1576929 |  |  |  |  | 41.955 | 36.584 | 493 | 430 |  |  | 744 |  | (RI) Recirculate: Induced Draft |  | RI | Closed | Fresh | Ground | Marshalltown Water Works | Marshalltown City Sewer | OP | 4 | 2017 | 4 | 2017 | OP | 4 | 2017 | 4 | 2017 | OP | 4 | 2017 | 4 | 2017 | N | NG | CC | N/A | Electric Utility | 3 | 3 | 2 | 1 | 1C MB MG
19876 | VA | 58260 | Brunswick County Power Station | 2017 | 1 | Many | Many | 1 | Natural Gas Fired Combined Cycle | 579.4 |  | 0 |  |  |  | 792 |  | 819780 | 5786318 | 0 |  | 5786318 |  | 5786318 | [10 empty] | 744 |  | (DC) Dry Cooling |  | DC | Dry/Hybrid |  |  |  |  | OP | 4 | 2016 | 4 | 2016 | OP | 5 | 2016 | 5 | 2016 | OP | 4 | 2016 | 4 | 2016 | N | NG | CC | Y | Electric Utility | 1 | 4 | 3 | 1 | 1C MB MG
19876 | VA | 58260 | Brunswick County Power Station | 2017 | 2 | Many | Many | 1 | Natural Gas Fired Combined Cycle | 579.4 |  | 0 |  |  |  | 792 |  | 800426 | 5321246 | 0 |  | 5321246 |  | 5321246 | [10 empty] | 672 |  | (DC) Dry Cooling |  | DC | Dry/Hybrid |  |  |  |  | OP | 4 | 2016 | 4 | 2016 | OP | 5 | 2016 | 5 | 2016 | OP | 4 | 2016 | 4 | 2016 | N | NG | CC | Y | Electric Utility | 1 | 4 | 3 | 1 | 1C MB MG
19876 | VA | 58260 | Brunswick County Power Station | 2017 | 3 | Many | Many | 1 | Natural Gas Fired Combined Cycle | 579.4 |  | 0 |  |  |  | 792 |  | 940406 | 6607995 | 0 |  | 6607995 |  | 6607995 | [10 empty] | 743 |  | (DC) Dry Cooling |  | DC | Dry/Hybrid |  |  |  |  | OP | 4 | 2016 | 4 | 2016 | OP | 5 | 2016 | 5 | 2016 | OP | 4 | 2016 | 4 | 2016 | N | NG | CC | Y | Electric Utility | 1 | 4 | 3 | 1 | 1C MB MG
19876 | VA | 58260 | Brunswick County Power Station | 2017 | 4 | Many | Many | 1 | Natural Gas Fired Combined Cycle | 579.4 |  | 0 |  |  |  | 792 |  | 55859 | 421960 | 0 |  | 421960 |  | 421960 | [10 empty] | 78 |  | (DC) Dry Cooling |  | DC | Dry/Hybrid |  |  |  |  | OP | 4 | 2016 | 4 | 2016 | OP | 5 | 2016 | 5 | 2016 | OP | 4 | 2016 | 4 | 2016 | N | NG | CC | Y | Electric Utility | 1 | 4 | 3 | 1 | 1C MB MG
19876 | VA | 58260 | Brunswick County Power Station | 2017 | 5 | Many | Many | 1 | Natural Gas Fired Combined Cycle | 579.4 | 0 | 0 |  |  |  | 792 | 0 | 831309 | 5821366 | 0 |  | 5821366 |  | 5821366 | [10 empty] | 734 |  | (DC) Dry Cooling |  | DC | Dry/Hybrid |  |  |  |  | OP | 4 | 2016 | 4 | 2016 | OP | 5 | 2016 | 5 | 2016 | OP | 4 | 2016 | 4 | 2016 | N | NG | CC | Y | Electric Utility | 1 | 4 | 3 | 1 | 1C MB MG
19876 | VA | 58260 | Brunswick County Power Station | 2017 | 6 | Many | Many | 1 | Natural Gas Fired Combined Cycle | 579.4 |  | 0 |  |  |  | 792 |  | 860526 | 6016064 | 0 |  | 6016064 |  | 6016064 | [10 empty] | 720 |  | (DC) Dry Cooling |  | DC | Dry/Hybrid |  |  |  |  | OP | 4 | 2016 | 4 | 2016 | OP | 5 | 2016 | 5 | 2016 | OP | 4 | 2016 | 4 | 2016 | N | NG | CC | Y | Electric Utility | 1 | 4 | 3 | 1 | 1C MB MG
19876 | VA | 58260 | Brunswick County Power Station | 2017 | 7 | Many | Many | 1 | Natural Gas Fired Combined Cycle | 579.4 |  | 0 |  |  |  | 792 |  | 908536 | 6360941 | 0 |  | 6360941 |  | 6360941 | [10 empty] | 744 |  | (DC) Dry Cooling |  | DC | Dry/Hybrid |  |  |  |  | OP | 4 | 2016 | 4 | 2016 | OP | 5 | 2016 | 5 | 2016 | OP | 4 | 2016 | 4 | 2016 | N | NG | CC | Y | Electric Utility | 1 | 4 | 3 | 1 | 1C MB MG
19876 | VA | 58260 | Brunswick County Power Station | 2017 | 8 | Many | Many | 1 | Natural Gas Fired Combined Cycle | 579.4 |  | 0 |  |  |  | 792 |  | 913045 | 6400960 | 0 |  | 6400960 |  | 6400960 | [10 empty] | 744 |  | (DC) Dry Cooling |  | DC | Dry/Hybrid |  |  |  |  | OP | 4 | 2016 | 4 | 2016 | OP | 5 | 2016 | 5 | 2016 | OP | 4 | 2016 | 4 | 2016 | N | NG | CC | Y | Electric Utility | 1 | 4 | 3 | 1 | 1C MB MG
19876 | VA | 58260 | Brunswick County Power Station | 2017 | 9 | Many | Many | 1 | Natural Gas Fired Combined Cycle | 579.4 |  | 0 |  |  |  | 792 |  | 470473 | 3278324 | 0 |  | 3278324 |  | 3278324 | [10 empty] | 384 |  | (DC) Dry Cooling |  | DC | Dry/Hybrid |  |  |  |  | OP | 4 | 2016 | 4 | 2016 | OP | 5 | 2016 | 5 | 2016 | OP | 4 | 2016 | 4 | 2016 | N | NG | CC | Y | Electric Utility | 1 | 4 | 3 | 1 | 1C MB MG
19876 | VA | 58260 | Brunswick County Power Station | 2017 | 10 | Many | Many | 1 | Natural Gas Fired Combined Cycle | 579.4 |  | 0 |  |  |  | 792 |  | 420887 | 2943552 | 0 |  | 2943552 |  | 2943552 | [10 empty] | 349 |  | (DC) Dry Cooling |  | DC | Dry/Hybrid |  |  |  |  | OP | 4 | 2016 | 4 | 2016 | OP | 5 | 2016 | 5 | 2016 | OP | 4 | 2016 | 4 | 2016 | N | NG | CC | Y | Electric Utility | 1 | 4 | 3 | 1 | 1C MB MG
19876 | VA | 58260 | Brunswick County Power Station | 2017 | 11 | Many | Many | 1 | Natural Gas Fired Combined Cycle | 579.4 |  | 0 |  |  |  | 792 |  | 815486 | 5634651 | 0 |  | 5634651 |  | 5634651 | [10 empty] | 720 |  | (DC) Dry Cooling |  | DC | Dry/Hybrid |  |  |  |  | OP | 4 | 2016 | 4 | 2016 | OP | 5 | 2016 | 5 | 2016 | OP | 4 | 2016 | 4 | 2016 | N | NG | CC | Y | Electric Utility | 1 | 4 | 3 | 1 | 1C MB MG
19876 | VA | 58260 | Brunswick County Power Station | 2017 | 12 | Many | Many | 1 | Natural Gas Fired Combined Cycle | 579.4 |  | 0 |  |  |  | 792 |  | 332344 | 2341067 | 0 |  | 2341067 |  | 2341067 | [10 empty] | 352 |  | (DC) Dry Cooling |  | DC | Dry/Hybrid |  |  |  |  | OP | 4 | 2016 | 4 | 2016 | OP | 5 | 2016 | 5 | 2016 | OP | 4 | 2016 | 4 | 2016 | N | NG | CC | Y | Electric Utility | 1 | 4 | 3 | 1 | 1C MB MG
58417 | PA | 58420 | Panda Liberty Generation Plant | 2017 | 1 | GEN1 | HRSG1 | ACC1 | Natural Gas Fired Combined Cycle |  |  |  | 378 | 294341 | 290512 | [19 empty] | 728 |  | (DC) Dry Cooling |  | DC | Dry/Hybrid | Other | Other | N/A | N/A | OP | 6 | 2016 | 6 | 2016 | OP | 3 | 2016 | 3 | 2016 | OP | 6 | 2016 | 6 | 2016 | N | NG | CS | Y | IPP Non-CHP | 1 | 1 | 1 | 1 | Simple
58417 | PA | 58420 | Panda Liberty Generation Plant | 2017 | 2 | GEN1 | HRSG1 | ACC1 | Natural Gas Fired Combined Cycle |  |  |  | 378 | 269465 | 265900 | [19 empty] | 672 |  | (DC) Dry Cooling |  | DC | Dry/Hybrid | Other | Other | N/A | N/A | OP | 6 | 2016 | 6 | 2016 | OP | 3 | 2016 | 3 | 2016 | OP | 6 | 2016 | 6 | 2016 | N | NG | CS | Y | IPP Non-CHP | 1 | 1 | 1 | 1 | Simple
58417 | PA | 58420 | Panda Liberty Generation Plant | 2017 | 3 | GEN1 | HRSG1 | ACC1 | Natural Gas Fired Combined Cycle |  |  |  | 378 | 279449 | 275270 | [19 empty] | 708 |  | (DC) Dry Cooling |  | DC | Dry/Hybrid | Other | Other | N/A | N/A | OP | 6 | 2016 | 6 | 2016 | OP | 3 | 2016 | 3 | 2016 | OP | 6 | 2016 | 6 | 2016 | N | NG | CS | Y | IPP Non-CHP | 1 | 1 | 1 | 1 | Simple
58417 | PA | 58420 | Panda Liberty Generation Plant | 2017 | 4 | GEN1 | HRSG1 | ACC1 | Natural Gas Fired Combined Cycle |  |  |  | 378 | 285113 | 280319 | [19 empty] | 720 |  | (DC) Dry Cooling |  | DC | Dry/Hybrid | Other | Other | N/A | N/A | OP | 6 | 2016 | 6 | 2016 | OP | 3 | 2016 | 3 | 2016 | OP | 6 | 2016 | 6 | 2016 | N | NG | CS | Y | IPP Non-CHP | 1 | 1 | 1 | 1 | Simple
58417 | PA | 58420 | Panda Liberty Generation Plant | 2017 | 5 | GEN1 | HRSG1 | ACC1 | Natural Gas Fired Combined Cycle |  |  |  | 378 | 179012 | 175587 | [19 empty] | 450 |  | (DC) Dry Cooling |  | DC | Dry/Hybrid | Other | Other | N/A | N/A | OP | 6 | 2016 | 6 | 2016 | OP | 3 | 2016 | 3 | 2016 | OP | 6 | 2016 | 6 | 2016 | N | NG | CS | Y | IPP Non-CHP | 1 | 1 | 1 | 1 | Simple
58417 | PA | 58420 | Panda Liberty Generation Plant | 2017 | 6 | GEN1 | HRSG1 | ACC1 | Natural Gas Fired Combined Cycle |  |  |  | 378 | 250627 | 246188 | [19 empty] | 648 |  | (DC) Dry Cooling |  | DC | Dry/Hybrid | Other | Other | N/A | N/A | OP | 6 | 2016 | 6 | 2016 | OP | 3 | 2016 | 3 | 2016 | OP | 6 | 2016 | 6 | 2016 | N | NG | CS | Y | IPP Non-CHP | 1 | 1 | 1 | 1 | Simple
58417 | PA | 58420 | Panda Liberty Generation Plant | 2017 | 7 | GEN1 | HRSG1 | ACC1 | Natural Gas Fired Combined Cycle |  |  |  | 378 | 288848 | 283910 | [19 empty] | 744 |  | (DC) Dry Cooling |  | DC | Dry/Hybrid | Other | Other | N/A | N/A | OP | 6 | 2016 | 6 | 2016 | OP | 3 | 2016 | 3 | 2016 | OP | 6 | 2016 | 6 | 2016 | N | NG | CS | Y | IPP Non-CHP | 1 | 1 | 1 | 1 | Simple
58417 | PA | 58420 | Panda Liberty Generation Plant | 2017 | 8 | GEN1 | HRSG1 | ACC1 | Natural Gas Fired Combined Cycle |  |  |  | 378 | 289941 | 284941 | [19 empty] | 741 |  | (DC) Dry Cooling |  | DC | Dry/Hybrid | Other | Other | N/A | N/A | OP | 6 | 2016 | 6 | 2016 | OP | 3 | 2016 | 3 | 2016 | OP | 6 | 2016 | 6 | 2016 | N | NG | CS | Y | IPP Non-CHP | 1 | 1 | 1 | 1 | Simple
58417 | PA | 58420 | Panda Liberty Generation Plant | 2017 | 9 | GEN1 | HRSG1 | ACC1 | Natural Gas Fired Combined Cycle |  |  |  | 378 | 221244 | 212270 | [19 empty] | 573 |  | (DC) Dry Cooling |  | DC | Dry/Hybrid | Other | Other | N/A | N/A | OP | 6 | 2016 | 6 | 2016 | OP | 3 | 2016 | 3 | 2016 | OP | 6 | 2016 | 6 | 2016 | N | NG | CS | Y | IPP Non-CHP | 1 | 1 | 1 | 1 | Simple
58417 | PA | 58420 | Panda Liberty Generation Plant | 2017 | 10 | GEN1 | HRSG1 | ACC1 | Natural Gas Fired Combined Cycle |  |  |  | 378 | 128823 | 126448 | [19 empty] | 336 |  | (DC) Dry Cooling |  | DC | Dry/Hybrid | Other | Other | N/A | N/A | OP | 6 | 2016 | 6 | 2016 | OP | 3 | 2016 | 3 | 2016 | OP | 6 | 2016 | 6 | 2016 | N | NG | CS | Y | IPP Non-CHP | 1 | 1 | 1 | 1 | Simple
58417 | PA | 58420 | Panda Liberty Generation Plant | 2017 | 11 | GEN1 | HRSG1 | ACC1 | Natural Gas Fired Combined Cycle |  |  |  | 378 | 229172 | 225546 | [19 empty] | 606 |  | (DC) Dry Cooling |  | DC | Dry/Hybrid | Other | Other | N/A | N/A | OP | 6 | 2016 | 6 | 2016 | OP | 3 | 2016 | 3 | 2016 | OP | 6 | 2016 | 6 | 2016 | N | NG | CS | Y | IPP Non-CHP | 1 | 1 | 1 | 1 | Simple
58417 | PA | 58420 | Panda Liberty Generation Plant | 2017 | 12 | GEN1 | HRSG1 | ACC1 | Natural Gas Fired Combined Cycle |  |  |  | 378 | 295299 | 291315 | [19 empty] | 727 |  | (DC) Dry Cooling |  | DC | Dry/Hybrid | Other | Other | N/A | N/A | OP | 6 | 2016 | 6 | 2016 | OP | 3 | 2016 | 3 | 2016 | OP | 6 | 2016 | 6 | 2016 | N | NG | CS | Y | IPP Non-CHP | 1 | 1 | 1 | 1 | Simple
58417 | PA | 58420 | Panda Liberty Generation Plant | 2017 | 1 | GEN2 | HRSG2 | ACC2 | Natural Gas Fired Combined Cycle |  |  |  | 378 | 267585 | 264105 | [19 empty] | 651 |  | (DC) Dry Cooling |  | DC | Dry/Hybrid | Other | Other | N/A | N/A | OP | 7 | 2016 | 7 | 2016 | OP | 3 | 2016 | 3 | 2016 | OP | 7 | 2016 | 7 | 2016 | N | NG | CS | Y | IPP Non-CHP | 1 | 1 | 1 | 1 | Simple
58417 | PA | 58420 | Panda Liberty Generation Plant | 2017 | 2 | GEN2 | HRSG2 | ACC2 | Natural Gas Fired Combined Cycle |  |  |  | 378 | 283504 | 279753 | [19 empty] | 672 |  | (DC) Dry Cooling |  | DC | Dry/Hybrid | Other | Other | N/A | N/A | OP | 7 | 2016 | 7 | 2016 | OP | 3 | 2016 | 3 | 2016 | OP | 7 | 2016 | 7 | 2016 | N | NG | CS | Y | IPP Non-CHP | 1 | 1 | 1 | 1 | Simple
58417 | PA | 58420 | Panda Liberty Generation Plant | 2017 | 3 | GEN2 | HRSG2 | ACC2 | Natural Gas Fired Combined Cycle |  |  |  | 378 | 189943 | 187103 | [19 empty] | 529 |  | (DC) Dry Cooling |  | DC | Dry/Hybrid | Other | Other | N/A | N/A | OP | 7 | 2016 | 7 | 2016 | OP | 3 | 2016 | 3 | 2016 | OP | 7 | 2016 | 7 | 2016 | N | NG | CS | Y | IPP Non-CHP | 1 | 1 | 1 | 1 | Simple
58417 | PA | 58420 | Panda Liberty Generation Plant | 2017 | 4 | GEN2 | HRSG2 | ACC2 | Natural Gas Fired Combined Cycle |  |  |  | 378 | 201683 | 198292 | [19 empty] | 547 |  | (DC) Dry Cooling |  | DC | Dry/Hybrid | Other | Other | N/A | N/A | OP | 7 | 2016 | 7 | 2016 | OP | 3 | 2016 | 3 | 2016 | OP | 7 | 2016 | 7 | 2016 | N | NG | CS | Y | IPP Non-CHP | 1 | 1 | 1 | 1 | Simple
58417 | PA | 58420 | Panda Liberty Generation Plant | 2017 | 5 | GEN2 | HRSG2 | ACC2 | Natural Gas Fired Combined Cycle |  |  |  | 378 | 188479 | 184873 | [19 empty] | 484 |  | (DC) Dry Cooling |  | DC | Dry/Hybrid | Other | Other | N/A | N/A | OP | 7 | 2016 | 7 | 2016 | OP | 3 | 2016 | 3 | 2016 | OP | 7 | 2016 | 7 | 2016 | N | NG | CS | Y | IPP Non-CHP | 1 | 1 | 1 | 1 | Simple
58417 | PA | 58420 | Panda Liberty Generation Plant | 2017 | 6 | GEN2 | HRSG2 | ACC2 | Natural Gas Fired Combined Cycle |  |  |  | 378 | 258328 | 253752 | [19 empty] | 691 |  | (DC) Dry Cooling |  | DC | Dry/Hybrid | Other | Other | N/A | N/A | OP | 7 | 2016 | 7 | 2016 | OP | 3 | 2016 | 3 | 2016 | OP | 7 | 2016 | 7 | 2016 | N | NG | CS | Y | IPP Non-CHP | 1 | 1 | 1 | 1 | Simple
58417 | PA | 58420 | Panda Liberty Generation Plant | 2017 | 7 | GEN2 | HRSG2 | ACC2 | Natural Gas Fired Combined Cycle |  |  |  | 378 | 290195 | 285235 | [19 empty] | 744 |  | (DC) Dry Cooling |  | DC | Dry/Hybrid | Other | Other | N/A | N/A | OP | 7 | 2016 | 7 | 2016 | OP | 3 | 2016 | 3 | 2016 | OP | 7 | 2016 | 7 | 2016 | N | NG | CS | Y | IPP Non-CHP | 1 | 1 | 1 | 1 | Simple
58417 | PA | 58420 | Panda Liberty Generation Plant | 2017 | 8 | GEN2 | HRSG2 | ACC2 | Natural Gas Fired Combined Cycle |  |  |  | 378 | 292253 | 287212 | [19 empty] | 744 |  | (DC) Dry Cooling |  | DC | Dry/Hybrid | Other | Other | N/A | N/A | OP | 7 | 2016 | 7 | 2016 | OP | 3 | 2016 | 3 | 2016 | OP | 7 | 2016 | 7 | 2016 | N | NG | CS | Y | IPP Non-CHP | 1 | 1 | 1 | 1 | Simple
58417 | PA | 58420 | Panda Liberty Generation Plant | 2017 | 9 | GEN2 | HRSG2 | ACC2 | Natural Gas Fired Combined Cycle |  |  |  | 378 | 232068 | 227900 | [19 empty] | 598 |  | (DC) Dry Cooling |  | DC | Dry/Hybrid | Other | Other | N/A | N/A | OP | 7 | 2016 | 7 | 2016 | OP | 3 | 2016 | 3 | 2016 | OP | 7 | 2016 | 7 | 2016 | N | NG | CS | Y | IPP Non-CHP | 1 | 1 | 1 | 1 | Simple
58417 | PA | 58420 | Panda Liberty Generation Plant | 2017 | 10 | GEN2 | HRSG2 | ACC2 | Natural Gas Fired Combined Cycle |  |  |  | 378 | 211975 | 208068 | [19 empty] | 545 |  | (DC) Dry Cooling |  | DC | Dry/Hybrid | Other | Other | N/A | N/A | OP | 7 | 2016 | 7 | 2016 | OP | 3 | 2016 | 3 | 2016 | OP | 7 | 2016 | 7 | 2016 | N | NG | CS | Y | IPP Non-CHP | 1 | 1 | 1 | 1 | Simple
58417 | PA | 58420 | Panda Liberty Generation Plant | 2017 | 11 | GEN2 | HRSG2 | ACC2 | Natural Gas Fired Combined Cycle |  |  |  | 378 | 198411 | 195272 | [19 empty] | 527 |  | (DC) Dry Cooling |  | DC | Dry/Hybrid | Other | Other | N/A | N/A | OP | 7 | 2016 | 7 | 2016 | OP | 3 | 2016 | 3 | 2016 | OP | 7 | 2016 | 7 | 2016 | N | NG | CS | Y | IPP Non-CHP | 1 | 1 | 1 | 1 | Simple
58417 | PA | 58420 | Panda Liberty Generation Plant | 2017 | 12 | GEN2 | HRSG2 | ACC2 | Natural Gas Fired Combined Cycle |  |  |  | 378 | 307572 | 303423 | [19 empty] | 732 |  | (DC) Dry Cooling |  | DC | Dry/Hybrid | Other | Other | N/A | N/A | OP | 7 | 2016 | 7 | 2016 | OP | 3 | 2016 | 3 | 2016 | OP | 7 | 2016 | 7 | 2016 | N | NG | CS | Y | IPP Non-CHP | 1 | 1 | 1 | 1 | Simple
58421 | PA | 58426 | Panda Patriot Generation Plant | 2017 | 1 | GEN1 | HRSG1 | ACC1 | Natural Gas Fired Combined Cycle |  |  |  | 383 | 267653 | 264183 | [19 empty] | 634 |  | (DC) Dry Cooling |  | DC | Dry/Hybrid |  |  |  |  | OP | 7 | 2016 | 7 | 2016 | OP | 7 | 2016 | 7 | 2016 | OP | 7 | 2016 | 7 | 2016 | N | NG | CS | Y | IPP Non-CHP | 1 | 1 | 1 | 1 | Simple
58421 | PA | 58426 | Panda Patriot Generation Plant | 2017 | 2 | GEN1 | HRSG1 | ACC1 | Natural Gas Fired Combined Cycle |  |  |  | 383 | 289179 | 285640 | [19 empty] | 672 |  | (DC) Dry Cooling |  | DC | Dry/Hybrid |  |  |  |  | OP | 7 | 2016 | 7 | 2016 | OP | 7 | 2016 | 7 | 2016 | OP | 7 | 2016 | 7 | 2016 | N | NG | CS | Y | IPP Non-CHP | 1 | 1 | 1 | 1 | Simple
58421 | PA | 58426 | Panda Patriot Generation Plant | 2017 | 3 | GEN1 | HRSG1 | ACC1 | Natural Gas Fired Combined Cycle |  |  |  | 383 | 320937 | 317743 | [19 empty] | 743 |  | (DC) Dry Cooling |  | DC | Dry/Hybrid |  |  |  |  | OP | 7 | 2016 | 7 | 2016 | OP | 7 | 2016 | 7 | 2016 | OP | 7 | 2016 | 7 | 2016 | N | NG | CS | Y | IPP Non-CHP | 1 | 1 | 1 | 1 | Simple
58421 | PA | 58426 | Panda Patriot Generation Plant | 2017 | 4 | GEN1 | HRSG1 | ACC1 | Natural Gas Fired Combined Cycle |  |  |  | 383 | 208700 | 204842 | [19 empty] | 513 |  | (DC) Dry Cooling |  | DC | Dry/Hybrid |  |  |  |  | OP | 7 | 2016 | 7 | 2016 | OP | 7 | 2016 | 7 | 2016 | OP | 7 | 2016 | 7 | 2016 | N | NG | CS | Y | IPP Non-CHP | 1 | 1 | 1 | 1 | Simple
58421 | PA | 58426 | Panda Patriot Generation Plant | 2017 | 5 | GEN1 | HRSG1 | ACC1 | Natural Gas Fired Combined Cycle |  |  |  | 383 | 302948 | 298323 | [19 empty] | 738 |  | (DC) Dry Cooling |  | DC | Dry/Hybrid |  |  |  |  | OP | 7 | 2016 | 7 | 2016 | OP | 7 | 2016 | 7 | 2016 | OP | 7 | 2016 | 7 | 2016 | N | NG | CS | Y | IPP Non-CHP | 1 | 1 | 1 | 1 | Simple
58421 | PA | 58426 | Panda Patriot Generation Plant | 2017 | 6 | GEN1 | HRSG1 | ACC1 | Natural Gas Fired Combined Cycle |  |  |  | 383 | 285615 | 281991 | [19 empty] | 708 |  | (DC) Dry Cooling |  | DC | Dry/Hybrid |  |  |  |  | OP | 7 | 2016 | 7 | 2016 | OP | 7 | 2016 | 7 | 2016 | OP | 7 | 2016 | 7 | 2016 | N | NG | CS | Y | IPP Non-CHP | 1 | 1 | 1 | 1 | Simple
58421 | PA | 58426 | Panda Patriot Generation Plant | 2017 | 7 | GEN1 | HRSG1 | ACC1 | Natural Gas Fired Combined Cycle |  |  |  | 383 | 231856 | 227385 | [19 empty] | 606 |  | (DC) Dry Cooling |  | DC | Dry/Hybrid |  |  |  |  | OP | 7 | 2016 | 7 | 2016 | OP | 7 | 2016 | 7 | 2016 | OP | 7 | 2016 | 7 | 2016 | N | NG | CS | Y | IPP Non-CHP | 1 | 1 | 1 | 1 | Simple
58421 | PA | 58426 | Panda Patriot Generation Plant | 2017 | 8 | GEN1 | HRSG1 | ACC1 | Natural Gas Fired Combined Cycle |  |  |  | 383 | 280606 | 275813 | [19 empty] | 704 |  | (DC) Dry Cooling |  | DC | Dry/Hybrid |  |  |  |  | OP | 7 | 2016 | 7 | 2016 | OP | 7 | 2016 | 7 | 2016 | OP | 7 | 2016 | 7 | 2016 | N | NG | CS | Y | IPP Non-CHP | 1 | 1 | 1 | 1 | Simple
58421 | PA | 58426 | Panda Patriot Generation Plant | 2017 | 9 | GEN1 | HRSG1 | ACC1 | Natural Gas Fired Combined Cycle |  |  |  | 383 | 236230 | 231869 | [19 empty] | 591 |  | (DC) Dry Cooling |  | DC | Dry/Hybrid |  |  |  |  | OP | 7 | 2016 | 7 | 2016 | OP | 7 | 2016 | 7 | 2016 | OP | 7 | 2016 | 7 | 2016 | N | NG | CS | Y | IPP Non-CHP | 1 | 1 | 1 | 1 | Simple
58421 | PA | 58426 | Panda Patriot Generation Plant | 2017 | 10 | GEN1 | HRSG1 | ACC1 | Natural Gas Fired Combined Cycle |  |  |  | 383 | 234228 | 230099 | [19 empty] | 574 |  | (DC) Dry Cooling |  | DC | Dry/Hybrid |  |  |  |  | OP | 7 | 2016 | 7 | 2016 | OP | 7 | 2016 | 7 | 2016 | OP | 7 | 2016 | 7 | 2016 | N | NG | CS | Y | IPP Non-CHP | 1 | 1 | 1 | 1 | Simple
58421 | PA | 58426 | Panda Patriot Generation Plant | 2017 | 11 | GEN1 | HRSG1 | ACC1 | Natural Gas Fired Combined Cycle |  |  |  | 383 | 300456 | 296594 | [19 empty] | 703 |  | (DC) Dry Cooling |  | DC | Dry/Hybrid |  |  |  |  | OP | 7 | 2016 | 7 | 2016 | OP | 7 | 2016 | 7 | 2016 | OP | 7 | 2016 | 7 | 2016 | N | NG | CS | Y | IPP Non-CHP | 1 | 1 | 1 | 1 | Simple
58421 | PA | 58426 | Panda Patriot Generation Plant | 2017 | 12 | GEN1 | HRSG1 | ACC1 | Natural Gas Fired Combined Cycle |  |  |  | 383 | 313341 | 309819 | [19 empty] | 722 |  | (DC) Dry Cooling |  | DC | Dry/Hybrid |  |  |  |  | OP | 7 | 2016 | 7 | 2016 | OP | 7 | 2016 | 7 | 2016 | OP | 7 | 2016 | 7 | 2016 | N | NG | CS | Y | IPP Non-CHP | 1 | 1 | 1 | 1 | Simple
58421 | PA | 58426 | Panda Patriot Generation Plant | 2017 | 1 | GEN2 | HRSG2 | ACC2 | Natural Gas Fired Combined Cycle |  |  |  | 383 | 283200 | 279730 | [19 empty] | 688 |  | (DC) Dry Cooling |  | DC | Dry/Hybrid |  |  |  |  | OP | 7 | 2016 | 7 | 2016 | OP | 7 | 2016 | 7 | 2016 | OP | 7 | 2016 | 7 | 2016 | N | NG | CS | Y | IPP Non-CHP | 1 | 1 | 1 | 1 | Simple
58421 | PA | 58426 | Panda Patriot Generation Plant | 2017 | 2 | GEN2 | HRSG2 | ACC2 | Natural Gas Fired Combined Cycle |  |  |  | 383 | 286253 | 282714 | [19 empty] | 672 |  | (DC) Dry Cooling |  | DC | Dry/Hybrid |  |  |  |  | OP | 7 | 2016 | 7 | 2016 | OP | 7 | 2016 | 7 | 2016 | OP | 7 | 2016 | 7 | 2016 | N | NG | CS | Y | IPP Non-CHP | 1 | 1 | 1 | 1 | Simple
58421 | PA | 58426 | Panda Patriot Generation Plant | 2017 | 3 | GEN2 | HRSG2 | ACC2 | Natural Gas Fired Combined Cycle |  |  |  | 383 | 148045 | 144851 | [19 empty] | 356 |  | (DC) Dry Cooling |  | DC | Dry/Hybrid |  |  |  |  | OP | 7 | 2016 | 7 | 2016 | OP | 7 | 2016 | 7 | 2016 | OP | 7 | 2016 | 7 | 2016 | N | NG | CS | Y | IPP Non-CHP | 1 | 1 | 1 | 1 | Simple
58421 | PA | 58426 | Panda Patriot Generation Plant | 2017 | 4 | GEN2 | HRSG2 | ACC2 | Natural Gas Fired Combined Cycle |  |  |  | 383 | 298526 | 294668 | [19 empty] | 720 |  | (DC) Dry Cooling |  | DC | Dry/Hybrid |  |  |  |  | OP | 7 | 2016 | 7 | 2016 | OP | 7 | 2016 | 7 | 2016 | OP | 7 | 2016 | 7 | 2016 | N | NG | CS | Y | IPP Non-CHP | 1 | 1 | 1 | 1 | Simple
58421 | PA | 58426 | Panda Patriot Generation Plant | 2017 | 5 | GEN2 | HRSG2 | ACC2 | Natural Gas Fired Combined Cycle |  |  |  | 383 | 298916 | 294291 | [19 empty] | 744 |  | (DC) Dry Cooling |  | DC | Dry/Hybrid |  |  |  |  | OP | 7 | 2016 | 7 | 2016 | OP | 7 | 2016 | 7 | 2016 | OP | 7 | 2016 | 7 | 2016 | N | NG | CS | Y | IPP Non-CHP | 1 | 1 | 1 | 1 | Simple
58421 | PA | 58426 | Panda Patriot Generation Plant | 2017 | 6 | GEN2 | HRSG2 | ACC2 | Natural Gas Fired Combined Cycle |  |  |  | 383 | 129240 | 125616 | [19 empty] | 324 |  | (DC) Dry Cooling |  | DC | Dry/Hybrid |  |  |  |  | OP | 7 | 2016 | 7 | 2016 | OP | 7 | 2016 | 7 | 2016 | OP | 7 | 2016 | 7 | 2016 | N | NG | CS | Y | IPP Non-CHP | 1 | 1 | 1 | 1 | Simple
58421 | PA | 58426 | Panda Patriot Generation Plant | 2017 | 7 | GEN2 | HRSG2 | ACC2 | Natural Gas Fired Combined Cycle |  |  |  | 383 | 266505 | 262034 | [19 empty] | 689 |  | (DC) Dry Cooling |  | DC | Dry/Hybrid |  |  |  |  | OP | 7 | 2016 | 7 | 2016 | OP | 7 | 2016 | 7 | 2016 | OP | 7 | 2016 | 7 | 2016 | N | NG | CS | Y | IPP Non-CHP | 1 | 1 | 1 | 1 | Simple
58421 | PA | 58426 | Panda Patriot Generation Plant | 2017 | 8 | GEN2 | HRSG2 | ACC2 | Natural Gas Fired Combined Cycle |  |  |  | 383 | 299786 | 294993 | [19 empty] | 744 |  | (DC) Dry Cooling |  | DC | Dry/Hybrid |  |  |  |  | OP | 7 | 2016 | 7 | 2016 | OP | 7 | 2016 | 7 | 2016 | OP | 7 | 2016 | 7 | 2016 | N | NG | CS | Y | IPP Non-CHP | 1 | 1 | 1 | 1 | Simple
58421 | PA | 58426 | Panda Patriot Generation Plant | 2017 | 9 | GEN2 | HRSG2 | ACC2 | Natural Gas Fired Combined Cycle |  |  |  | 383 | 277260 | 272899 | [19 empty] | 681 |  | (DC) Dry Cooling |  | DC | Dry/Hybrid |  |  |  |  | OP | 7 | 2016 | 7 | 2016 | OP | 7 | 2016 | 7 | 2016 | OP | 7 | 2016 | 7 | 2016 | N | NG | CS | Y | IPP Non-CHP | 1 | 1 | 1 | 1 | Simple
58421 | PA | 58426 | Panda Patriot Generation Plant | 2017 | 10 | GEN2 | HRSG2 | ACC2 | Natural Gas Fired Combined Cycle |  |  |  | 383 | 274513 | 270384 | [19 empty] | 673 |  | (DC) Dry Cooling |  | DC | Dry/Hybrid |  |  |  |  | OP | 7 | 2016 | 7 | 2016 | OP | 7 | 2016 | 7 | 2016 | OP | 7 | 2016 | 7 | 2016 | N | NG | CS | Y | IPP Non-CHP | 1 | 1 | 1 | 1 | Simple
58421 | PA | 58426 | Panda Patriot Generation Plant | 2017 | 11 | GEN2 | HRSG2 | ACC2 | Natural Gas Fired Combined Cycle |  |  |  | 383 | 270266 | 266404 | [19 empty] | 648 |  | (DC) Dry Cooling |  | DC | Dry/Hybrid |  |  |  |  | OP | 7 | 2016 | 7 | 2016 | OP | 7 | 2016 | 7 | 2016 | OP | 7 | 2016 | 7 | 2016 | N | NG | CS | Y | IPP Non-CHP | 1 | 1 | 1 | 1 | Simple
58421 | PA | 58426 | Panda Patriot Generation Plant | 2017 | 12 | GEN2 | HRSG2 | ACC2 | Natural Gas Fired Combined Cycle |  |  |  | 383 | 222808 | 219286 | [19 empty] | 516 |  | (DC) Dry Cooling |  | DC | Dry/Hybrid |  |  |  |  | OP | 7 | 2016 | 7 | 2016 | OP | 7 | 2016 | 7 | 2016 | OP | 7 | 2016 | 7 | 2016 | N | NG | CS | Y | IPP Non-CHP | 1 | 1 | 1 | 1 | Simple
15248 | OR | 58503 | Carty Generating Station | 2017 | 1 | Many | HRSG01 | CTW001 | Natural Gas Fired Combined Cycle | 166.3 | 110820 | 110820 |  |  |  | 247 | 208518 | 201204 | 2130734 | 114181 |  | 2016553 |  | 2130734 |  |  |  |  | 62.04 | 36.746 | 560 | 332 |  |  | 742 | 20 | (RI) Recirculate: Induced Draft |  | RI | Closed | Fresh | Surface | Carty Reservoir | Carty Reservoir | OP | 7 | 2016 | 7 | 2016 | OP | 7 | 2016 | 7 | 2016 | OP | 7 | 2016 | 7 | 2016 | N | NG | CC | Y | Electric Utility | 1 | 2 | 1 | 1 | 1C 1B MG
15248 | OR | 58503 | Carty Generating Station | 2017 | 2 | Many | HRSG01 | CTW001 | Natural Gas Fired Combined Cycle | 166.3 | 78679 | 78679 |  |  |  | 247 | 144212 | 137978 | 1499621 | 55071 |  | 1444550 |  | 1499621 |  |  |  |  | 57.081 | 28.296 | 725 | 360 |  |  | 613 | 20 | (RI) Recirculate: Induced Draft |  | RI | Closed | Fresh | Surface | Carty Reservoir | Carty Reservoir | OP | 7 | 2016 | 7 | 2016 | OP | 7 | 2016 | 7 | 2016 | OP | 7 | 2016 | 7 | 2016 | N | NG | CC | Y | Electric Utility | 1 | 2 | 1 | 1 | 1C 1B MG
15248 | OR | 58503 | Carty Generating Station | 2017 | 3 | Many | HRSG01 | CTW001 | Natural Gas Fired Combined Cycle | 166.3 | 37127 | 37127 |  |  |  | 247 | 63991 | 60584 | 698979 | 22036 |  | 676943 |  | 698979 |  |  |  |  | 68.475 | 36.094 | 1844 | 972 |  |  | 312 | 20 | (RI) Recirculate: Induced Draft |  | RI | Closed | Fresh | Surface | Carty Reservoir | Carty Reservoir | OP | 7 | 2016 | 7 | 2016 | OP | 7 | 2016 | 7 | 2016 | OP | 7 | 2016 | 7 | 2016 | N | NG | CC | Y | Electric Utility | 1 | 2 | 1 | 1 | 1C 1B MG
15248 | OR | 58503 | Carty Generating Station | 2017 | 4 | Many | HRSG01 | CTW001 | Natural Gas Fired Combined Cycle | 166.3 | 9583 | 9583 |  |  |  | 247 | 16464 | 14573 | 183861 | 4272 |  | 179589 |  | 183861 |  |  |  |  | 75.22 | 48.06 | 7849 | 5015 |  |  | 79 | 20 | (RI) Recirculate: Induced Draft |  | RI | Closed | Fresh | Surface | Carty Reservoir | Carty Reservoir | OP | 7 | 2016 | 7 | 2016 | OP | 7 | 2016 | 7 | 2016 | OP | 7 | 2016 | 7 | 2016 | N | NG | CC | Y | Electric Utility | 1 | 2 | 1 | 1 | 1C 1B MG
15248 | OR | 58503 | Carty Generating Station | 2017 | 5 | Many | HRSG01 | CTW001 | Natural Gas Fired Combined Cycle | 166.3 | 2268 | 2268 |  |  |  | 247 | 4297 | 3362 | 45733 | 0 |  | 45733 |  | 45733 |  |  |  |  | 87.022 | 59.529 | 38369 | 26247 |  |  | 21 | 20 | (RI) Recirculate: Induced Draft |  | RI | Closed | Fresh | Surface | Carty Reservoir | Carty Reservoir | OP | 7 | 2016 | 7 | 2016 | OP | 7 | 2016 | 7 | 2016 | OP | 7 | 2016 | 7 | 2016 | N | NG | CC | Y | Electric Utility | 1 | 2 | 1 | 1 | 1C 1B MG
15248 | OR | 58503 | Carty Generating Station | 2017 | 6 | Many | HRSG01 | CTW001 | Natural Gas Fired Combined Cycle | 166.3 | 9875 | 9875 |  |  |  | 247 | 16949 | 15543 | 193140 | 4303 |  | 188837 |  | 193140 |  |  |  |  | 86.453 | 53.682 | 8755 | 5436 |  |  | 92 | 20 | (RI) Recirculate: Induced Draft |  | RI | Closed | Fresh | Surface | Carty Reservoir | Carty Reservoir | OP | 7 | 2016 | 7 | 2016 | OP | 7 | 2016 | 7 | 2016 | OP | 7 | 2016 | 7 | 2016 | N | NG | CC | Y | Electric Utility | 1 | 2 | 1 | 1 | 1C 1B MG
15248 | OR | 58503 | Carty Generating Station | 2017 | 7 | Many | HRSG01 | CTW001 | Natural Gas Fired Combined Cycle | 166.3 | 103319 | 103319 |  |  |  | 247 | 172985 | 167336 | 1763742 | 81042 |  | 1682700 |  | 1763742 |  |  |  |  | 55.947 | 30.372 | 541 | 294 |  |  | 712 | 20 | (RI) Recirculate: Induced Draft |  | RI | Closed | Fresh | Surface | Carty Reservoir | Carty Reservoir | OP | 7 | 2016 | 7 | 2016 | OP | 7 | 2016 | 7 | 2016 | OP | 7 | 2016 | 7 | 2016 | N | NG | CC | Y | Electric Utility | 1 | 2 | 1 | 1 | 1C 1B MG
15248 | OR | 58503 | Carty Generating Station | 2017 | 8 | Many | HRSG01 | CTW001 | Natural Gas Fired Combined Cycle | 166.3 | 118657 | 118657 |  |  |  | 247 | 183512 | 177796 | 2021355 | 179187 |  | 1842168 |  | 2021355 |  |  |  |  | 27.4 | -1.734 | 231 | -15 |  |  | 740 | 20 | (RI) Recirculate: Induced Draft |  | RI | Closed | Fresh | Surface | Carty Reservoir | Carty Reservoir | OP | 7 | 2016 | 7 | 2016 | OP | 7 | 2016 | 7 | 2016 | OP | 7 | 2016 | 7 | 2016 | N | NG | CC | Y | Electric Utility | 1 | 2 | 1 | 1 | 1C 1B MG
15248 | OR | 58503 | Carty Generating Station | 2017 | 9 | Many | HRSG01 | CTW001 | Natural Gas Fired Combined Cycle | 166.3 | 110620 | 110620 |  |  |  | 247 | 182196 | 176721 | 1957842 | 146505 |  | 1811337 |  | 1957842 |  |  |  |  | 35.19 | 4.403 | 318 | 40 |  |  | 720 | 20 | (RI) Recirculate: Induced Draft |  | RI | Closed | Fresh | Surface | Carty Reservoir | Carty Reservoir | OP | 7 | 2016 | 7 | 2016 | OP | 7 | 2016 | 7 | 2016 | OP | 7 | 2016 | 7 | 2016 | N | NG | CC | Y | Electric Utility | 1 | 2 | 1 | 1 | 1C 1B MG
15248 | OR | 58503 | Carty Generating Station | 2017 | 10 | Many | HRSG01 | CTW001 | Natural Gas Fired Combined Cycle | 166.3 | 94760 | 94760 |  |  |  | 247 | 175199 | 170013 | 1790539 | 59347 |  | 1731192 |  | 1790539 |  |  |  |  | 39.455 | 14.472 | 416 | 153 |  |  | 668 | 20 | (RI) Recirculate: Induced Draft |  | RI | Closed | Fresh | Surface | Carty Reservoir | Carty Reservoir | OP | 7 | 2016 | 7 | 2016 | OP | 7 | 2016 | 7 | 2016 | OP | 7 | 2016 | 7 | 2016 | N | NG | CC | Y | Electric Utility | 1 | 2 | 1 | 1 | 1C 1B MG
15248 | OR | 58503 | Carty Generating Station | 2017 | 11 | Many | HRSG01 | CTW001 | Natural Gas Fired Combined Cycle | 166.3 | 97424 | 97424 |  |  |  | 247 | 192298 | 186822 | 1905275 | 21736 |  | 1883539 |  | 1905275 |  |  |  |  | 54.218 | 28.819 | 557 | 296 |  |  | 719 | 20 | (RI) Recirculate: Induced Draft |  | RI | Closed | Fresh | Surface | Carty Reservoir | Carty Reservoir | OP | 7 | 2016 | 7 | 2016 | OP | 7 | 2016 | 7 | 2016 | OP | 7 | 2016 | 7 | 2016 | N | NG | CC | Y | Electric Utility | 1 | 2 | 1 | 1 | 1C 1B MG
15248 | OR | 58503 | Carty Generating Station | 2017 | 12 | Many | HRSG01 | CTW001 | Natural Gas Fired Combined Cycle | 166.3 | 107376 | 107376 |  |  |  | 247 | 207889 | 201825 | 2095877 | 72906 |  | 2022972 |  | 2095877 |  |  |  |  | 57.755 | 30.148 | 538 | 281 |  |  | 744 | 20 | (RI) Recirculate: Induced Draft |  | RI | Closed | Fresh | Surface | Carty Reservoir | Carty Reservoir | OP | 7 | 2016 | 7 | 2016 | OP | 7 | 2016 | 7 | 2016 | OP | 7 | 2016 | 7 | 2016 | N | NG | CC | Y | Electric Utility | 1 | 2 | 1 | 1 | 1C 1B MG
16572 | AZ | 58557 | Mesquite Generating Station Block 1 | 2017 | 1 | Many | Many | 1 | Natural Gas Fired Combined Cycle | 289 | 54571 | 54571 |  |  |  | 306 | 82863 | 78696 | 1020923 | 74336 |  | 946587 |  | 1020923 |  |  |  |  | 30.019 | 30.019 | 550 | 550 |  |  | 428 |  | (RI) Recirculate: Induced Draft |  | RI | Closed | Fresh | Ground | Wells | Waste Water Ponds | OP | 6 | 2003 | 6 | 2003 | OP | 6 | 2003 | 6 | 2003 | OP | 6 | 2003 | 6 | 2003 | N | NG | CC | Y | Electric Utility | 1 | 3 | 2 | 1 | 1C MB MG
16572 | AZ | 58557 | Mesquite Generating Station Block 1 | 2017 | 2 | Many | Many | 1 | Natural Gas Fired Combined Cycle | 289 | 0 | 0 |  |  |  | 306 | 0 | -436 | 0 | 0 |  | 0 |  | 0 |  |  |  |  | 0.222 | 0.222 |  |  |  |  | 0 |  | (RI) Recirculate: Induced Draft |  | RI | Closed | Fresh | Ground | Wells | Waste Water Ponds | OP | 6 | 2003 | 6 | 2003 | OP | 6 | 2003 | 6 | 2003 | OP | 6 | 2003 | 6 | 2003 | N | NG | CC | Y | Electric Utility | 1 | 3 | 2 | 1 | 1C MB MG
16572 | AZ | 58557 | Mesquite Generating Station Block 1 | 2017 | 3 | Many | Many | 1 | Natural Gas Fired Combined Cycle | 289 | 38359 | 38359 |  |  |  | 306 | 56900 | 54340 | 702431 | 50904 |  | 651528 |  | 702431 |  |  |  |  | 26.054 | 26.054 | 679 | 679 |  |  | 347 |  | (RI) Recirculate: Induced Draft |  | RI | Closed | Fresh | Ground | Wells | Waste Water Ponds | OP | 6 | 2003 | 6 | 2003 | OP | 6 | 2003 | 6 | 2003 | OP | 6 | 2003 | 6 | 2003 | N | NG | CC | Y | Electric Utility | 1 | 3 | 2 | 1 | 1C MB MG
16572 | AZ | 58557 | Mesquite Generating Station Block 1 | 2017 | 4 | Many | Many | 1 | Natural Gas Fired Combined Cycle | 289 | 104689 | 104689 |  |  |  | 306 | 147319 | 141142 | 1817220 | 165730 |  | 1651490 |  | 1817220 |  |  |  |  | 69.939 | 69.939 | 668 | 668 |  |  | 662 |  | (RI) Recirculate: Induced Draft |  | RI | Closed | Fresh | Ground | Wells | Waste Water Ponds | OP | 6 | 2003 | 6 | 2003 | OP | 6 | 2003 | 6 | 2003 | OP | 6 | 2003 | 6 | 2003 | N | NG | CC | Y | Electric Utility | 1 | 3 | 2 | 1 | 1C MB MG
16572 | AZ | 58557 | Mesquite Generating Station Block 1 | 2017 | 5 | Many | Many | 1 | Natural Gas Fired Combined Cycle | 289 | 128324 | 128324 |  |  |  | 306 | 172510 | 165341 | 2159142 | 219033 |  | 1940109 |  | 2159142 |  |  |  |  | 86.884 | 86.884 | 677 | 677 |  |  | 744 |  | (RI) Recirculate: Induced Draft |  | RI | Closed | Fresh | Ground | Wells | Waste Water Ponds | OP | 6 | 2003 | 6 | 2003 | OP | 6 | 2003 | 6 | 2003 | OP | 6 | 2003 | 6 | 2003 | N | NG | CC | Y | Electric Utility | 1 | 3 | 2 | 1 | 1C MB MG
16572 | AZ | 58557 | Mesquite Generating Station Block 1 | 2017 | 6 | Many | Many | 1 | Natural Gas Fired Combined Cycle | 289 | 137152 | 137152 |  |  |  | 306 | 172387 | 164664 | 2206243 | 271963 |  | 1934280 |  | 2206243 |  |  |  |  | 96.808 | 96.808 | 706 | 706 |  |  | 682 |  | (RI) Recirculate: Induced Draft |  | RI | Closed | Fresh | Ground | Wells | Waste Water Ponds | OP | 6 | 2003 | 6 | 2003 | OP | 6 | 2003 | 6 | 2003 | OP | 6 | 2003 | 6 | 2003 | N | NG | CC | Y | Electric Utility | 1 | 3 | 2 | 1 | 1C MB MG
16572 | AZ | 58557 | Mesquite Generating Station Block 1 | 2017 | 7 | Many | Many | 1 | Natural Gas Fired Combined Cycle | 289 | 149324 | 149324 |  |  |  | 306 | 186533 | 178066 | 2430261 | 311829 |  | 2118432 |  | 2430261 |  |  |  |  | 103.49 | 103.49 | 693 | 693 |  |  | 744 |  | (RI) Recirculate: Induced Draft |  | RI | Closed | Fresh | Ground | Wells | Waste Water Ponds | OP | 6 | 2003 | 6 | 2003 | OP | 6 | 2003 | 6 | 2003 | OP | 6 | 2003 | 6 | 2003 | N | NG | CC | Y | Electric Utility | 1 | 3 | 2 | 1 | 1C MB MG
16572 | AZ | 58557 | Mesquite Generating Station Block 1 | 2017 | 8 | Many | Many | 1 | Natural Gas Fired Combined Cycle | 289 | 144081 | 144081 |  |  |  | 306 | 183583 | 175254 | 2359111 | 291469 |  | 2067642 |  | 2359111 |  |  |  |  | 103.581 | 103.581 | 719 | 719 |  |  | 735 |  | (RI) Recirculate: Induced Draft |  | RI | Closed | Fresh | Ground | Wells | Waste Water Ponds | OP | 6 | 2003 | 6 | 2003 | OP | 6 | 2003 | 6 | 2003 | OP | 6 | 2003 | 6 | 2003 | N | NG | CC | Y | Electric Utility | 1 | 3 | 2 | 1 | 1C MB MG
16572 | AZ | 58557 | Mesquite Generating Station Block 1 | 2017 | 9 | Many | Many | 1 | Natural Gas Fired Combined Cycle | 289 | 108365 | 108365 |  |  |  | 306 | 140799 | 134023 | 1790128 | 210193 |  | 1579934 |  | 1790128 |  |  |  |  | 76.487 | 76.487 | 706 | 706 |  |  | 597 |  | (RI) Recirculate: Induced Draft |  | RI | Closed | Fresh | Ground | Wells | Waste Water Ponds | OP | 6 | 2003 | 6 | 2003 | OP | 6 | 2003 | 6 | 2003 | OP | 6 | 2003 | 6 | 2003 | N | NG | CC | Y | Electric Utility | 1 | 3 | 2 | 1 | 1C MB MG
16572 | AZ | 58557 | Mesquite Generating Station Block 1 | 2017 | 10 | Many | Many | 1 | Natural Gas Fired Combined Cycle | 289 | 0 | 0 |  |  |  | 306 | 0 | -659 | 0 | 0 |  | 0 |  | 0 |  |  |  |  | 0.02 | 0.02 |  |  |  |  | 0 |  | (RI) Recirculate: Induced Draft |  | RI | Closed | Fresh | Ground | Wells | Waste Water Ponds | OP | 6 | 2003 | 6 | 2003 | OP | 6 | 2003 | 6 | 2003 | OP | 6 | 2003 | 6 | 2003 | N | NG | CC | Y | Electric Utility | 1 | 3 | 2 | 1 | 1C MB MG
16572 | AZ | 58557 | Mesquite Generating Station Block 1 | 2017 | 11 | Many | Many | 1 | Natural Gas Fired Combined Cycle | 289 | 35 | 35 |  |  |  | 306 | 181 | -524 | 5362 | 0 |  | 5362 |  | 5362 |  |  |  |  | 0.706 | 0.706 | 20171 | 20171 |  |  | 5 |  | (RI) Recirculate: Induced Draft |  | RI | Closed | Fresh | Ground | Wells | Waste Water Ponds | OP | 6 | 2003 | 6 | 2003 | OP | 6 | 2003 | 6 | 2003 | OP | 6 | 2003 | 6 | 2003 | N | NG | CC | Y | Electric Utility | 1 | 3 | 2 | 1 | 1C MB MG
16572 | AZ | 58557 | Mesquite Generating Station Block 1 | 2017 | 12 | Many | Many | 1 | Natural Gas Fired Combined Cycle | 289 | 10382 | 10382 |  |  |  | 306 | 19460 | 17492 | 225437 | 10469 |  | 214968 |  | 225437 |  |  |  |  | 0.706 | 0.706 | 68 | 68 |  |  | 114 |  | (RI) Recirculate: Induced Draft |  | RI | Closed | Fresh | Ground | Wells | Waste Water Ponds | OP | 6 | 2003 | 6 | 2003 | OP | 6 | 2003 | 6 | 2003 | OP | 6 | 2003 | 6 | 2003 | N | NG | CC | Y | Electric Utility | 1 | 3 | 2 | 1 | 1C MB MG
3046 | NC | 58697 | L V Sutton Combined Cycle | 2017 | 1 | Many | Many | 001 | Natural Gas Fired Combined Cycle | 266 | 150400 | 145244 |  |  |  | 341 | 267797 | 266161 | 2879995 | 0 |  | 2879995 |  | 2879995 | 0 |  |  |  | 8265.338 | 210.113 | 56907 | 1447 |  |  | 732 | 20 | (RC) Recirculate: Cooling Pond |  | RC | Closed | Brackish | Surface | Sutton Cooling Pond, Cape Fear Riv | Sutton Cooling Pond, Cape Fear Riv | OP | 11 | 2013 | 11 | 2013 | OP | 11 | 2013 | 11 | 2013 | OP | 11 | 2013 | 11 | 2013 | N | NG | CC | Y | Electric Utility | 1 | 3 | 2 | 1 | 1C MB MG
3046 | NC | 58697 | L V Sutton Combined Cycle | 2017 | 2 | Many | Many | 001 | Natural Gas Fired Combined Cycle | 266 | 135648 | 130532 |  |  |  | 341 | 230192 | 228907 | 2548264 | 0 |  | 2548264 |  | 2548264 | 0 |  |  |  | 8064 | 241.445 | 61778 | 1850 |  |  | 672 | 20 | (RC) Recirculate: Cooling Pond |  | RC | Closed | Brackish | Surface | Sutton Cooling Pond, Cape Fear Riv | Sutton Cooling Pond, Cape Fear Riv | OP | 11 | 2013 | 11 | 2013 | OP | 11 | 2013 | 11 | 2013 | OP | 11 | 2013 | 11 | 2013 | N | NG | CC | Y | Electric Utility | 1 | 3 | 2 | 1 | 1C MB MG
3046 | NC | 58697 | L V Sutton Combined Cycle | 2017 | 3 | Many | Many | 001 | Natural Gas Fired Combined Cycle | 266 | 155013 | 149202 |  |  |  | 341 | 271723 | 270172 | 2938148 | 0 |  | 2938148 |  | 2938148 | 0 |  |  |  | 8928 | 0 | 59838 | 0 |  |  | 744 | 20 | (RC) Recirculate: Cooling Pond |  | RC | Closed | Brackish | Surface | Sutton Cooling Pond, Cape Fear Riv | Sutton Cooling Pond, Cape Fear Riv | OP | 11 | 2013 | 11 | 2013 | OP | 11 | 2013 | 11 | 2013 | OP | 11 | 2013 | 11 | 2013 | N | NG | CC | Y | Electric Utility | 1 | 3 | 2 | 1 | 1C MB MG
3046 | NC | 58697 | L V Sutton Combined Cycle | 2017 | 4 | Many | Many | 001 | Natural Gas Fired Combined Cycle | 266 | 150675 | 145140 |  |  |  | 341 | 255549 | 254057 | 2836343 | 0 |  | 2836343 |  | 2836343 | 0 |  |  |  | 8640 | 417.866 | 59529 | 2879 |  |  | 720 | 20 | (RC) Recirculate: Cooling Pond |  | RC | Closed | Brackish | Surface | Sutton Cooling Pond, Cape Fear Riv | Sutton Cooling Pond, Cape Fear Riv | OP | 11 | 2013 | 11 | 2013 | OP | 11 | 2013 | 11 | 2013 | OP | 11 | 2013 | 11 | 2013 | N | NG | CC | Y | Electric Utility | 1 | 3 | 2 | 1 | 1C MB MG
3046 | NC | 58697 | L V Sutton Combined Cycle | 2017 | 5 | Many | Many | 001 | Natural Gas Fired Combined Cycle | 266 | 80494 | 77257 |  |  |  | 341 | 134376 | 133349 | 1534496 | 0 |  | 1534496 |  | 1533903 | 593 |  |  |  | 5447.76 | 50.988 | 70515 | 660 |  |  | 454 | 20 | (RC) Recirculate: Cooling Pond |  | RC | Closed | Brackish | Surface | Sutton Cooling Pond, Cape Fear Riv | Sutton Cooling Pond, Cape Fear Riv | OP | 11 | 2013 | 11 | 2013 | OP | 11 | 2013 | 11 | 2013 | OP | 11 | 2013 | 11 | 2013 | N | NG | CC | Y | Electric Utility | 1 | 3 | 2 | 1 | 1C MB MG
3046 | NC | 58697 | L V Sutton Combined Cycle | 2017 | 6 | Many | Many | 001 | Natural Gas Fired Combined Cycle | 266 | 150532 | 145044 |  |  |  | 341 | 234477 | 233126 | 2678879 | 0 |  | 2678879 |  | 2678879 | 0 |  |  |  | 8640 | 560.975 | 59568 | 3868 |  |  | 720 | 20 | (RC) Recirculate: Cooling Pond |  | RC | Closed | Brackish | Surface | Sutton Cooling Pond, Cape Fear Riv | Sutton Cooling Pond, Cape Fear Riv | OP | 11 | 2013 | 11 | 2013 | OP | 11 | 2013 | 11 | 2013 | OP | 11 | 2013 | 11 | 2013 | N | NG | CC | Y | Electric Utility | 1 | 3 | 2 | 1 | 1C MB MG
3046 | NC | 58697 | L V Sutton Combined Cycle | 2017 | 7 | Many | Many | 001 | Natural Gas Fired Combined Cycle | 266 | 170794 | 164923 |  |  |  | 341 | 252149 | 250674 | 2953615 | 0 |  | 2953615 |  | 2953615 | 0 |  |  |  | 8928 | 277.205 | 54134 | 1681 |  |  | 744 | 20 | (RC) Recirculate: Cooling Pond |  | RC | Closed | Brackish | Surface | Sutton Cooling Pond, Cape Fear Riv | Sutton Cooling Pond, Cape Fear Riv | OP | 11 | 2013 | 11 | 2013 | OP | 11 | 2013 | 11 | 2013 | OP | 11 | 2013 | 11 | 2013 | N | NG | CC | Y | Electric Utility | 1 | 3 | 2 | 1 | 1C MB MG
3046 | NC | 58697 | L V Sutton Combined Cycle | 2017 | 8 | Many | Many | 001 | Natural Gas Fired Combined Cycle | 266 | 161209 | 155603 |  |  |  | 341 | 235694 | 234387 | 2788792 | 0 |  | 2788792 |  | 2788792 | 0 |  |  |  | 8795.04 | 0 | 56522 | 0 |  |  | 733 | 20 | (RC) Recirculate: Cooling Pond |  | RC | Closed | Brackish | Surface | Sutton Cooling Pond, Cape Fear Riv | Sutton Cooling Pond, Cape Fear Riv | OP | 11 | 2013 | 11 | 2013 | OP | 11 | 2013 | 11 | 2013 | OP | 11 | 2013 | 11 | 2013 | N | NG | CC | Y | Electric Utility | 1 | 3 | 2 | 1 | 1C MB MG
3046 | NC | 58697 | L V Sutton Combined Cycle | 2017 | 9 | Many | Many | 001 | Natural Gas Fired Combined Cycle | 266 | 166776 | 161065 |  |  |  | 341 | 243659 | 242201 | 2869994 | 0 |  | 2869994 |  | 2869994 | 0 |  |  |  | 8595.72 | 0 | 53368 | 0 |  |  | 716 | 20 | (RC) Recirculate: Cooling Pond |  | RC | Closed | Brackish | Surface | Sutton Cooling Pond, Cape Fear Riv | Sutton Cooling Pond, Cape Fear Riv | OP | 11 | 2013 | 11 | 2013 | OP | 11 | 2013 | 11 | 2013 | OP | 11 | 2013 | 11 | 2013 | N | NG | CC | Y | Electric Utility | 1 | 3 | 2 | 1 | 1C MB MG
3046 | NC | 58697 | L V Sutton Combined Cycle | 2017 | 10 | Many | Many | 001 | Natural Gas Fired Combined Cycle | 266 | 131093 | 126374 |  |  |  | 341 | 199459 | 198208 | 2304299 | 0 |  | 2304299 |  | 2302968 | 1331 |  |  |  | 7051.988 | 46.213 | 55803 | 366 |  |  | 623 | 20 | (RC) Recirculate: Cooling Pond |  | RC | Closed | Brackish | Surface | Sutton Cooling Pond, Cape Fear Riv | Sutton Cooling Pond, Cape Fear Riv | OP | 11 | 2013 | 11 | 2013 | OP | 11 | 2013 | 11 | 2013 | OP | 11 | 2013 | 11 | 2013 | N | NG | CC | Y | Electric Utility | 1 | 3 | 2 | 1 | 1C MB MG
3046 | NC | 58697 | L V Sutton Combined Cycle | 2017 | 11 | Many | Many | 001 | Natural Gas Fired Combined Cycle | 266 | 167612 | 161834 |  |  |  | 341 | 276363 | 274969 | 3065471 | 0 |  | 3065471 |  | 3065471 | 0 |  |  |  | 8628 | 0 | 53314 | 0 |  |  | 719 | 20 | (RC) Recirculate: Cooling Pond |  | RC | Closed | Brackish | Surface | Sutton Cooling Pond, Cape Fear Riv | Sutton Cooling Pond, Cape Fear Riv | OP | 11 | 2013 | 11 | 2013 | OP | 11 | 2013 | 11 | 2013 | OP | 11 | 2013 | 11 | 2013 | N | NG | CC | Y | Electric Utility | 1 | 3 | 2 | 1 | 1C MB MG
3046 | NC | 58697 | L V Sutton Combined Cycle | 2017 | 12 | Many | Many | 001 | Natural Gas Fired Combined Cycle | 266 | 165443 | 160054 |  |  |  | 341 | 282570 | 281225 | 3088330 | 0 |  | 3088330 |  | 3088330 | 0 |  |  |  | 4464 | 211.061 | 27891 | 1319 |  |  | 744 | 20 | (RC) Recirculate: Cooling Pond |  | RC | Closed | Brackish | Surface | Sutton Cooling Pond, Cape Fear Riv | Sutton Cooling Pond, Cape Fear Riv | OP | 11 | 2013 | 11 | 2013 | OP | 11 | 2013 | 11 | 2013 | OP | 11 | 2013 | 11 | 2013 | N | NG | CC | Y | Electric Utility | 1 | 3 | 2 | 1 | 1C MB MG
58848 | VA | 59004 | Stonewall | 2017 | 5 | Many | Many | CT | Natural Gas Fired Combined Cycle | 326 | 119122 | 119122 |  |  |  | 440 | 218432 | 210356 | 2338258 | 21468 |  | 2316790 |  | 2338258 |  |  |  |  | 75 | 75 | 630 | 630 |  |  |  |  | (HRI) Hybrid: Dry / Induced Draft |  | HRI | Dry/Hybrid | Reclaimed | Discharge |  |  | OP | 4 | 2017 | 4 | 2017 | OP | 5 | 2017 | 5 | 2017 | OP | 5 | 2017 | 5 | 2017 | N | NG | CC | Y | IPP Non-CHP | 1 | 3 | 2 | 1 | 1C MB MG
58848 | VA | 59004 | Stonewall | 2017 | 6 | Many | Many | CT | Natural Gas Fired Combined Cycle | 326 | 158398 | 158398 |  |  |  | 440 | 301158 | 291774 | 3208778 | 114389 |  | 3094389 |  | 3208778 |  |  |  |  | 99 | 99 | 625 | 625 |  |  |  |  | (HRI) Hybrid: Dry / Induced Draft |  | HRI | Dry/Hybrid | Reclaimed | Discharge |  |  | OP | 4 | 2017 | 4 | 2017 | OP | 5 | 2017 | 5 | 2017 | OP | 5 | 2017 | 5 | 2017 | N | NG | CC | Y | IPP Non-CHP | 1 | 3 | 2 | 1 | 1C MB MG
58848 | VA | 59004 | Stonewall | 2017 | 7 | Many | Many | CT | Natural Gas Fired Combined Cycle | 326 | 139411 | 139411 |  |  |  | 440 | 257971 | 248747 | 2808199 | 85384 |  | 2722816 |  | 2808199 |  |  |  |  | 96 | 96 | 689 | 689 |  |  |  |  | (HRI) Hybrid: Dry / Induced Draft |  | HRI | Dry/Hybrid | Reclaimed | Discharge |  |  | OP | 4 | 2017 | 4 | 2017 | OP | 5 | 2017 | 5 | 2017 | OP | 5 | 2017 | 5 | 2017 | N | NG | CC | Y | IPP Non-CHP | 1 | 3 | 2 | 1 | 1C MB MG
58848 | VA | 59004 | Stonewall | 2017 | 8 | Many | Many | CT | Natural Gas Fired Combined Cycle | 326 | 171003 | 171003 |  |  |  | 440 | 321903 | 312475 | 3334087 | 14110 |  | 3319978 |  | 3334087 |  |  |  |  | 99 | 99 | 579 | 579 |  |  |  |  | (HRI) Hybrid: Dry / Induced Draft |  | HRI | Dry/Hybrid | Reclaimed | Discharge |  |  | OP | 4 | 2017 | 4 | 2017 | OP | 5 | 2017 | 5 | 2017 | OP | 5 | 2017 | 5 | 2017 | N | NG | CC | Y | IPP Non-CHP | 1 | 3 | 2 | 1 | 1C MB MG
58848 | VA | 59004 | Stonewall | 2017 | 9 | Many | Many | CT | Natural Gas Fired Combined Cycle | 326 | 167326 | 167326 |  |  |  | 440 | 318972 | 309432 | 3351809 | 109045 |  | 3242763 |  | 3351809 |  |  |  |  | 98 | 98 | 586 | 586 |  |  |  |  | (HRI) Hybrid: Dry / Induced Draft |  | HRI | Dry/Hybrid | Reclaimed | Discharge |  |  | OP | 4 | 2017 | 4 | 2017 | OP | 5 | 2017 | 5 | 2017 | OP | 5 | 2017 | 5 | 2017 | N | NG | CC | Y | IPP Non-CHP | 1 | 3 | 2 | 1 | 1C MB MG
58848 | VA | 59004 | Stonewall | 2017 | 10 | Many | Many | CT | Natural Gas Fired Combined Cycle | 326 | 93417 | 93417 |  |  |  | 440 | 181484 | 174826 | 1903030 | 53008 |  | 1850022 |  | 1903030 |  |  |  |  | 53.8 | 53.8 | 576 | 576 |  |  |  |  | (HRI) Hybrid: Dry / Induced Draft |  | HRI | Dry/Hybrid | Reclaimed | Discharge |  |  | OP | 4 | 2017 | 4 | 2017 | OP | 5 | 2017 | 5 | 2017 | OP | 5 | 2017 | 5 | 2017 | N | NG | CC | Y | IPP Non-CHP | 1 | 3 | 2 | 1 | 1C MB MG
58848 | VA | 59004 | Stonewall | 2017 | 11 | Many | Many | CT | Natural Gas Fired Combined Cycle | 326 | 142071 | 142071 |  |  |  | 440 | 267971 | 259599 | 2772094 | 68616 |  | 2703478 |  | 2772094 |  |  |  |  | 63.2 | 63.2 | 445 | 445 |  |  |  |  | (HRI) Hybrid: Dry / Induced Draft |  | HRI | Dry/Hybrid | Reclaimed | Discharge |  |  | OP | 4 | 2017 | 4 | 2017 | OP | 5 | 2017 | 5 | 2017 | OP | 5 | 2017 | 5 | 2017 | N | NG | CC | Y | IPP Non-CHP | 1 | 3 | 2 | 1 | 1C MB MG
58848 | VA | 59004 | Stonewall | 2017 | 12 | Many | Many | CT | Natural Gas Fired Combined Cycle | 326 | 156622 | 156622 |  |  |  | 440 | 315424 | 305830 | 3249340 | 104118 |  | 3145223 |  | 3249340 |  |  |  |  | 70 | 70 | 447 | 447 |  |  |  |  | (HRI) Hybrid: Dry / Induced Draft |  | HRI | Dry/Hybrid | Reclaimed | Discharge |  |  | OP | 4 | 2017 | 4 | 2017 | OP | 5 | 2017 | 5 | 2017 | OP | 5 | 2017 | 5 | 2017 | N | NG | CC | Y | IPP Non-CHP | 1 | 3 | 2 | 1 | 1C MB MG
60459 | AZ | 59338 | Gila River Power Block 1 | 2017 | 1 | Many | Many | CT-1 | Natural Gas Fired Combined Cycle | 223 | 0 | 0 |  |  |  | 292 | 0 | 0 | 0 | 0 |  | 0 |  | 0 |  |  |  |  | 0 | 0 |  |  |  |  | 1 |  | (RI) Recirculate: Induced Draft |  | RI | Closed | Fresh | Ground | wells | N/A | OP | 5 | 2003 | 7 | 2003 | OP | 7 | 2003 | 7 | 2003 | OP | 7 | 2003 | 7 | 2003 | N | NG | CC | Y | IPP Non-CHP | 1 | 3 | 2 | 1 | 1C MB MG
60459 | AZ | 59338 | Gila River Power Block 1 | 2017 | 2 | Many | Many | CT-1 | Natural Gas Fired Combined Cycle | 223 | 0 | 0 |  |  |  | 292 | 0 | 0 | 0 | 0 |  | 0 |  | 0 |  |  |  |  | 0 | 0 |  |  |  |  | 1 |  | (RI) Recirculate: Induced Draft |  | RI | Closed | Fresh | Ground | wells | N/A | OP | 5 | 2003 | 7 | 2003 | OP | 7 | 2003 | 7 | 2003 | OP | 7 | 2003 | 7 | 2003 | N | NG | CC | Y | IPP Non-CHP | 1 | 3 | 2 | 1 | 1C MB MG
60459 | AZ | 59338 | Gila River Power Block 1 | 2017 | 3 | Many | Many | CT-1 | Natural Gas Fired Combined Cycle | 223 | 0 | 0 |  |  |  | 292 | 0 | 0 | 0 | 0 |  | 0 |  | 0 |  |  |  |  | 0 | 0 |  |  |  |  | 1 |  | (RI) Recirculate: Induced Draft |  | RI | Closed | Fresh | Ground | wells | N/A | OP | 5 | 2003 | 7 | 2003 | OP | 7 | 2003 | 7 | 2003 | OP | 7 | 2003 | 7 | 2003 | N | NG | CC | Y | IPP Non-CHP | 1 | 3 | 2 | 1 | 1C MB MG
60459 | AZ | 59338 | Gila River Power Block 1 | 2017 | 4 | Many | Many | CT-1 | Natural Gas Fired Combined Cycle | 223 | 38 | 38 |  |  |  | 292 | 203 | 162 | 5315 | 0 |  | 5315 |  | 5315 |  |  |  |  | 0.1 | 0.1 | 2632 | 2632 |  |  | 5 |  | (RI) Recirculate: Induced Draft |  | RI | Closed | Fresh | Ground | wells | N/A | OP | 5 | 2003 | 7 | 2003 | OP | 7 | 2003 | 7 | 2003 | OP | 7 | 2003 | 7 | 2003 | N | NG | CC | Y | IPP Non-CHP | 1 | 3 | 2 | 1 | 1C MB MG
60459 | AZ | 59338 | Gila River Power Block 1 | 2017 | 5 | Many | Many | CT-1 | Natural Gas Fired Combined Cycle | 223 | 881 | 881 |  |  |  | 292 | 1597 | 1590 | 22088 | 17 |  | 22070 |  | 22088 |  |  |  |  | 0.7 | 0.7 | 795 | 795 |  |  | 18 |  | (RI) Recirculate: Induced Draft |  | RI | Closed | Fresh | Ground | wells | N/A | OP | 5 | 2003 | 7 | 2003 | OP | 7 | 2003 | 7 | 2003 | OP | 7 | 2003 | 7 | 2003 | N | NG | CC | Y | IPP Non-CHP | 1 | 3 | 2 | 1 | 1C MB MG
60459 | AZ | 59338 | Gila River Power Block 1 | 2017 | 6 | Many | Many | CT-1 | Natural Gas Fired Combined Cycle | 223 | 0 | 0 |  |  |  | 292 | 9 | 7 | 440 | 0 |  | 440 |  | 440 |  |  |  |  | 0 | 0 |  |  |  |  | 1 |  | (RI) Recirculate: Induced Draft |  | RI | Closed | Fresh | Ground | wells | N/A | OP | 5 | 2003 | 7 | 2003 | OP | 7 | 2003 | 7 | 2003 | OP | 7 | 2003 | 7 | 2003 | N | NG | CC | Y | IPP Non-CHP | 1 | 3 | 2 | 1 | 1C MB MG
60459 | AZ | 59338 | Gila River Power Block 1 | 2017 | 7 | Many | Many | CT-1 | Natural Gas Fired Combined Cycle | 223 | 0 | 0 |  |  |  | 292 | 0 | 0 | 0 | 0 |  | 0 |  | 0 |  |  |  |  | 0 | 0 |  |  |  |  | 1 |  | (RI) Recirculate: Induced Draft |  | RI | Closed | Fresh | Ground | wells | N/A | OP | 5 | 2003 | 7 | 2003 | OP | 7 | 2003 | 7 | 2003 | OP | 7 | 2003 | 7 | 2003 | N | NG | CC | Y | IPP Non-CHP | 1 | 3 | 2 | 1 | 1C MB MG
60459 | AZ | 59338 | Gila River Power Block 1 | 2017 | 8 | Many | Many | CT-1 | Natural Gas Fired Combined Cycle | 223 | 0 | 0 |  |  |  | 292 | 0 | 0 | 0 | 0 |  | 0 |  | 0 |  |  |  |  | 0 | 0 |  |  |  |  | 1 |  | (RI) Recirculate: Induced Draft |  | RI | Closed | Fresh | Ground | wells | N/A | OP | 5 | 2003 | 7 | 2003 | OP | 7 | 2003 | 7 | 2003 | OP | 7 | 2003 | 7 | 2003 | N | NG | CC | Y | IPP Non-CHP | 1 | 3 | 2 | 1 | 1C MB MG
60459 | AZ | 59338 | Gila River Power Block 1 | 2017 | 9 | Many | Many | CT-1 | Natural Gas Fired Combined Cycle | 223 | 0 | 0 |  |  |  | 292 | 0 | 0 | 0 | 0 |  | 0 |  | 0 |  |  |  |  | 0 | 0 |  |  |  |  | 1 |  | (RI) Recirculate: Induced Draft |  | RI | Closed | Fresh | Ground | wells | N/A | OP | 5 | 2003 | 7 | 2003 | OP | 7 | 2003 | 7 | 2003 | OP | 7 | 2003 | 7 | 2003 | N | NG | CC | Y | IPP Non-CHP | 1 | 3 | 2 | 1 | 1C MB MG
60459 | AZ | 59338 | Gila River Power Block 1 | 2017 | 10 | Many | Many | CT-1 | Natural Gas Fired Combined Cycle | 223 | 0 | 0 |  |  |  | 292 | 0 | 0 | 0 | 0 |  | 0 |  | 0 |  |  |  |  | 0 | 0 |  |  |  |  | 12 |  | (RI) Recirculate: Induced Draft |  | RI | Closed | Fresh | Ground | wells | N/A | OP | 5 | 2003 | 7 | 2003 | OP | 7 | 2003 | 7 | 2003 | OP | 7 | 2003 | 7 | 2003 | N | NG | CC | Y | IPP Non-CHP | 1 | 3 | 2 | 1 | 1C MB MG
60459 | AZ | 59338 | Gila River Power Block 1 | 2017 | 11 | Many | Many | CT-1 | Natural Gas Fired Combined Cycle | 223 | 0 | 0 |  |  |  | 292 | 0 | 0 | 0 | 0 |  | 0 |  | 0 |  |  |  |  | 0 | 0 |  |  |  |  | 12 |  | (RI) Recirculate: Induced Draft |  | RI | Closed | Fresh | Ground | wells | N/A | OP | 5 | 2003 | 7 | 2003 | OP | 7 | 2003 | 7 | 2003 | OP | 7 | 2003 | 7 | 2003 | N | NG | CC | Y | IPP Non-CHP | 1 | 3 | 2 | 1 | 1C MB MG
60459 | AZ | 59338 | Gila River Power Block 1 | 2017 | 12 | Many | Many | CT-1 | Natural Gas Fired Combined Cycle | 223 | 0 | 0 |  |  |  | 292 | 0 | 0 | 0 | 0 |  | 0 |  | 0 |  |  |  |  | 0 | 0 |  |  |  |  | 1 |  | (RI) Recirculate: Induced Draft |  | RI | Closed | Fresh | Ground | wells | N/A | OP | 5 | 2003 | 7 | 2003 | OP | 7 | 2003 | 7 | 2003 | OP | 7 | 2003 | 7 | 2003 | N | NG | CC | Y | IPP Non-CHP | 1 | 3 | 2 | 1 | 1C MB MG
59534 | OH | 59764 | Oregon Clean Energy Center | 2017 | 7 | Many | Many | PAB-01 | Natural Gas Fired Combined Cycle | 334.6 | 174067 | 174067 |  |  |  | 513 | 305293 | 297282 | 3194581 | 127457 |  | 3067125 |  | 3194581 |  |  |  |  | 59.868 | 50.126 | 344 | 288 |  |  | 472 |  | (RI) Recirculate: Induced Draft |  | RI | Closed | Fresh | Surface | City of Oregon Ohio | City of Oregon Ohio | OP | 7 | 2017 | 7 | 2017 | OP | 7 | 2017 | 7 | 2017 | OP | 7 | 2017 | 7 | 2017 | N | NG | CC | Y | IPP Non-CHP | 1 | 3 | 2 | 1 | 1C MB MG
59534 | OH | 59764 | Oregon Clean Energy Center | 2017 | 8 | Many | Many | PAB-01 | Natural Gas Fired Combined Cycle | 334.6 | 175650 | 175650 |  |  |  | 513 | 321484 | 312246 | 3327042 | 77594 |  | 3249449 |  | 3327042 |  |  |  |  | 61.517 | 55.339 | 350 | 315 |  |  | 488 |  | (RI) Recirculate: Induced Draft |  | RI | Closed | Fresh | Surface | City of Oregon Ohio | City of Oregon Ohio | OP | 7 | 2017 | 7 | 2017 | OP | 7 | 2017 | 7 | 2017 | OP | 7 | 2017 | 7 | 2017 | N | NG | CC | Y | IPP Non-CHP | 1 | 3 | 2 | 1 | 1C MB MG
59534 | OH | 59764 | Oregon Clean Energy Center | 2017 | 9 | Many | Many | PAB-01 | Natural Gas Fired Combined Cycle | 334.6 | 132638 | 132638 |  |  |  | 513 | 246966 | 238602 | 2450457 | 22577 |  | 2427880 |  | 2450457 |  |  |  |  | 27.638 | 24.059 | 208 | 181 |  |  | 314 |  | (RI) Recirculate: Induced Draft |  | RI | Closed | Fresh | Surface | City of Oregon Ohio | City of Oregon Ohio | OP | 7 | 2017 | 7 | 2017 | OP | 7 | 2017 | 7 | 2017 | OP | 7 | 2017 | 7 | 2017 | N | NG | CC | Y | IPP Non-CHP | 1 | 3 | 2 | 1 | 1C MB MG
59534 | OH | 59764 | Oregon Clean Energy Center | 2017 | 10 | Many | Many | PAB-01 | Natural Gas Fired Combined Cycle | 334.6 | 154783 | 154783 |  |  |  | 513 | 291565 | 283323 | 3006694 | 62450 |  | 2944244 |  | 3006694 |  |  |  |  | 32.406 | 28.939 | 209 | 187 |  |  | 346 |  | (RI) Recirculate: Induced Draft |  | RI | Closed | Fresh | Surface | City of Oregon Ohio | City of Oregon Ohio | OP | 7 | 2017 | 7 | 2017 | OP | 7 | 2017 | 7 | 2017 | OP | 7 | 2017 | 7 | 2017 | N | NG | CC | Y | IPP Non-CHP | 1 | 3 | 2 | 1 | 1C MB MG
59534 | OH | 59764 | Oregon Clean Energy Center | 2017 | 11 | Many | Many | PAB-01 | Natural Gas Fired Combined Cycle | 334.6 | 144500 | 141763 |  |  |  | 513 | 283152 | 277788 | 2886181 | 19679 |  | 2866502 |  | 2886181 |  |  |  |  | 25.114 | 21.527 | 177 | 152 |  |  | 302 |  | (RI) Recirculate: Induced Draft |  | RI | Closed | Fresh | Surface | City of Oregon Ohio | City of Oregon Ohio | OP | 7 | 2017 | 7 | 2017 | OP | 7 | 2017 | 7 | 2017 | OP | 7 | 2017 | 7 | 2017 | N | NG | CC | Y | IPP Non-CHP | 1 | 3 | 2 | 1 | 1C MB MG
59534 | OH | 59764 | Oregon Clean Energy Center | 2017 | 12 | Many | Many | PAB-01 | Natural Gas Fired Combined Cycle | 334.6 | 125304 | 122596 |  |  |  | 513 | 256682 | 251134 | 2597625 | 43855 |  | 2553770 |  | 2597625 |  |  |  |  | 16.896 | 14.7 | 138 | 120 |  |  | 256 |  | (RI) Recirculate: Induced Draft |  | RI | Closed | Fresh | Surface | City of Oregon Ohio | City of Oregon Ohio | OP | 7 | 2017 | 7 | 2017 | OP | 7 | 2017 | 7 | 2017 | OP | 7 | 2017 | 7 | 2017 | N | NG | CC | Y | IPP Non-CHP | 1 | 3 | 2 | 1 | 1C MB MG
59541 | OH | 59773 | Carroll County Energy | 2017 | 12 | Many | Many | Many | Natural Gas Fired Combined Cycle | 288 | 107767 | 107767 |  |  |  | 395 | 205196 | 195737 | 2091358 | 104566 |  | 1986792 |  | 2091358 | [10 empty] | 432 |  | Mixture of Cooling Types |  | MX | Mix |  |  |  |  | OP | 12 | 2017 | 12 | 2017 | OP | 12 | 2017 | 12 | 2017 | OP | 12 | 2017 | 12 | 2017 | N | NG | CC | Y | IPP Non-CHP | 1 | 3 | 2 | 2 | Complex
24211 | AZ | 59784 | Gila River Power Block 3 | 2017 | 1 | Many | Many | CT-3 | Natural Gas Fired Combined Cycle | 223 | 70697 | 70697 |  |  |  | 292 | 117253 | 108107 | 1347605 | 0 |  | 1347605 |  | 1347605 |  |  |  |  | 32.058 | 32.058 | 453 | 453 |  |  | 532 |  | (RI) Recirculate: Induced Draft |  | RI | Closed | Fresh | Ground | wells | N/A | OP | 6 | 2003 | 6 | 2003 | OP | 6 | 2003 | 6 | 2003 | OP | 6 | 2003 | 6 | 2003 | N | NG | CC | Y | Electric Utility | 1 | 3 | 2 | 1 | 1C MB MG
24211 | AZ | 59784 | Gila River Power Block 3 | 2017 | 2 | Many | Many | CT-3 | Natural Gas Fired Combined Cycle | 223 | 41913 | 41913 |  |  |  | 292 | 68593 | 60506 | 807236 | 0 |  | 807236 |  | 807236 |  |  |  |  | 20.509 | 20.509 | 489 | 489 |  |  | 543 |  | (RI) Recirculate: Induced Draft |  | RI | Closed | Fresh | Ground | wells | N/A | OP | 6 | 2003 | 6 | 2003 | OP | 6 | 2003 | 6 | 2003 | OP | 6 | 2003 | 6 | 2003 | N | NG | CC | Y | Electric Utility | 1 | 3 | 2 | 1 | 1C MB MG
24211 | AZ | 59784 | Gila River Power Block 3 | 2017 | 3 | Many | Many | CT-3 | Natural Gas Fired Combined Cycle | 223 | 8580 | 8580 |  |  |  | 292 | 7631 | 3018 | 100071 | 0 |  | 100071 |  | 100071 |  |  |  |  | 0.587 | 0.587 | 68 | 68 |  |  | 74 |  | (RI) Recirculate: Induced Draft |  | RI | Closed | Fresh | Ground | wells | N/A | OP | 6 | 2003 | 6 | 2003 | OP | 6 | 2003 | 6 | 2003 | OP | 6 | 2003 | 6 | 2003 | N | NG | CC | Y | Electric Utility | 1 | 3 | 2 | 1 | 1C MB MG
24211 | AZ | 59784 | Gila River Power Block 3 | 2017 | 4 | Many | Many | CT-3 | Natural Gas Fired Combined Cycle | 223 | 48518 | 48518 |  |  |  | 292 | 75948 | 68331 | 894411 | 0 |  | 894411 |  | 894411 |  |  |  |  | 28.583 | 28.583 | 589 | 589 |  |  | 574 |  | (RI) Recirculate: Induced Draft |  | RI | Closed | Fresh | Ground | wells | N/A | OP | 6 | 2003 | 6 | 2003 | OP | 6 | 2003 | 6 | 2003 | OP | 6 | 2003 | 6 | 2003 | N | NG | CC | Y | Electric Utility | 1 | 3 | 2 | 1 | 1C MB MG
24211 | AZ | 59784 | Gila River Power Block 3 | 2017 | 5 | Many | Many | CT-3 | Natural Gas Fired Combined Cycle | 223 | 71911 | 71911 |  |  |  | 292 | 115014 | 105720 | 1329750 | 0 |  | 1329750 |  | 1329750 |  |  |  |  | 54.997 | 54.997 | 765 | 765 |  |  | 742 |  | (RI) Recirculate: Induced Draft |  | RI | Closed | Fresh | Ground | wells | N/A | OP | 6 | 2003 | 6 | 2003 | OP | 6 | 2003 | 6 | 2003 | OP | 6 | 2003 | 6 | 2003 | N | NG | CC | Y | Electric Utility | 1 | 3 | 2 | 1 | 1C MB MG
24211 | AZ | 59784 | Gila River Power Block 3 | 2017 | 6 | Many | Many | CT-3 | Natural Gas Fired Combined Cycle | 223 | 95527 | 95527 |  |  |  | 292 | 141945 | 132071 | 1687826 | 0 |  | 1687826 |  | 1687826 |  |  |  |  | 74.091 | 74.091 | 776 | 776 |  |  | 720 |  | (RI) Recirculate: Induced Draft |  | RI | Closed | Fresh | Ground | wells | N/A | OP | 6 | 2003 | 6 | 2003 | OP | 6 | 2003 | 6 | 2003 | OP | 6 | 2003 | 6 | 2003 | N | NG | CC | Y | Electric Utility | 1 | 3 | 2 | 1 | 1C MB MG
24211 | AZ | 59784 | Gila River Power Block 3 | 2017 | 7 | Many | Many | CT-3 | Natural Gas Fired Combined Cycle | 223 | 112006 | 112006 |  |  |  | 292 | 166838 | 155154 | 1987726 | 0 |  | 1987726 |  | 1987726 |  |  |  |  | 83.847 | 83.847 | 749 | 749 |  |  | 744 |  | (RI) Recirculate: Induced Draft |  | RI | Closed | Fresh | Ground | wells | N/A | OP | 6 | 2003 | 6 | 2003 | OP | 6 | 2003 | 6 | 2003 | OP | 6 | 2003 | 6 | 2003 | N | NG | CC | Y | Electric Utility | 1 | 3 | 2 | 1 | 1C MB MG
24211 | AZ | 59784 | Gila River Power Block 3 | 2017 | 8 | Many | Many | CT-3 | Natural Gas Fired Combined Cycle | 223 | 107129 | 107129 |  |  |  | 292 | 158173 | 147495 | 1893834 | 0 |  | 1893834 |  | 1893834 |  |  |  |  | 83.847 | 83.847 | 783 | 783 |  |  | 707 |  | (RI) Recirculate: Induced Draft |  | RI | Closed | Fresh | Ground | wells | N/A | OP | 6 | 2003 | 6 | 2003 | OP | 6 | 2003 | 6 | 2003 | OP | 6 | 2003 | 6 | 2003 | N | NG | CC | Y | Electric Utility | 1 | 3 | 2 | 1 | 1C MB MG
24211 | AZ | 59784 | Gila River Power Block 3 | 2017 | 9 | Many | Many | CT-3 | Natural Gas Fired Combined Cycle | 223 | 83596 | 83596 |  |  |  | 292 | 124616 | 115767 | 1448425 | 0 |  | 1448425 |  | 1448425 |  |  |  |  | 48.656 | 48.656 | 582 | 582 |  |  | 588 |  | (RI) Recirculate: Induced Draft |  | RI | Closed | Fresh | Ground | wells | N/A | OP | 6 | 2003 | 6 | 2003 | OP | 6 | 2003 | 6 | 2003 | OP | 6 | 2003 | 6 | 2003 | N | NG | CC | Y | Electric Utility | 1 | 3 | 2 | 1 | 1C MB MG
24211 | AZ | 59784 | Gila River Power Block 3 | 2017 | 10 | Many | Many | CT-3 | Natural Gas Fired Combined Cycle | 223 | 75104 | 75104 |  |  |  | 292 | 118906 | 109592 | 1362431 | 0 |  | 1362431 |  | 1362431 |  |  |  |  | 35.533 | 35.533 | 473 | 473 |  |  | 496 |  | (RI) Recirculate: Induced Draft |  | RI | Closed | Fresh | Ground | wells | N/A | OP | 6 | 2003 | 6 | 2003 | OP | 6 | 2003 | 6 | 2003 | OP | 6 | 2003 | 6 | 2003 | N | NG | CC | Y | Electric Utility | 1 | 3 | 2 | 1 | 1C MB MG
24211 | AZ | 59784 | Gila River Power Block 3 | 2017 | 11 | Many | Many | CT-3 | Natural Gas Fired Combined Cycle | 223 | 111365 | 111365 |  |  |  | 292 | 181142 | 169050 | 2034799 | 0 |  | 2034799 |  | 2034799 |  |  |  |  | 72.452 | 72.452 | 651 | 651 |  |  | 720 |  | (RI) Recirculate: Induced Draft |  | RI | Closed | Fresh | Ground | wells | N/A | OP | 6 | 2003 | 6 | 2003 | OP | 6 | 2003 | 6 | 2003 | OP | 6 | 2003 | 6 | 2003 | N | NG | CC | Y | Electric Utility | 1 | 3 | 2 | 1 | 1C MB MG
24211 | AZ | 59784 | Gila River Power Block 3 | 2017 | 12 | Many | Many | CT-3 | Natural Gas Fired Combined Cycle | 223 | 102405 | 102405 |  |  |  | 292 | 168893 | 155595 | 1905654 | 0 |  | 1905654 |  | 1905654 |  |  |  |  | 54.703 | 54.703 | 534 | 534 |  |  | 679 |  | (RI) Recirculate: Induced Draft |  | RI | Closed | Fresh | Ground | wells | N/A | OP | 6 | 2003 | 6 | 2003 | OP | 6 | 2003 | 6 | 2003 | OP | 6 | 2003 | 6 | 2003 | N | NG | CC | Y | Electric Utility | 1 | 3 | 2 | 1 | 1C MB MG
6035 | TX | 59812 | Wolf Hollow II | 2017 | 6 | Many | Many | ACC1 | Natural Gas Fired Combined Cycle | 432 | 158363 | 158363 |  |  |  | 632 | 281388 | 267989 | 3284390 | 1238752 |  | 2045638 |  | 3284390 | [10 empty] | 720 |  | (DC) Dry Cooling |  | DC | Dry/Hybrid | Fresh | Surface | Lake Granbury | Brazos River | OP | 6 | 2017 | 6 | 2017 | OP | 5 | 2017 | 5 | 2017 | OP | 5 | 2017 | 5 | 2017 | N | NG | CC | Y | IPP Non-CHP | 1 | 3 | 2 | 1 | 1C MB MG
6035 | TX | 59812 | Wolf Hollow II | 2017 | 7 | Many | Many | ACC1 | Natural Gas Fired Combined Cycle | 432 | 221144 | 221144 |  |  |  | 632 | 432757 | 412149 | 4549634 | 1583739 |  | 2965895 |  | 4549634 | [10 empty] | 744 |  | (DC) Dry Cooling |  | DC | Dry/Hybrid | Fresh | Surface | Lake Granbury | Brazos River | OP | 6 | 2017 | 6 | 2017 | OP | 5 | 2017 | 5 | 2017 | OP | 5 | 2017 | 5 | 2017 | N | NG | CC | Y | IPP Non-CHP | 1 | 3 | 2 | 1 | 1C MB MG
6035 | TX | 59812 | Wolf Hollow II | 2017 | 8 | Many | Many | ACC1 | Natural Gas Fired Combined Cycle | 432 | 223178 | 223178 |  |  |  | 632 | 450028 | 428598 | 4612760 | 1584513 |  | 3028247 |  | 4612760 | [10 empty] | 720 |  | (DC) Dry Cooling |  | DC | Dry/Hybrid | Fresh | Surface | Lake Granbury | Brazos River | OP | 6 | 2017 | 6 | 2017 | OP | 5 | 2017 | 5 | 2017 | OP | 5 | 2017 | 5 | 2017 | N | NG | CC | Y | IPP Non-CHP | 1 | 3 | 2 | 1 | 1C MB MG
6035 | TX | 59812 | Wolf Hollow II | 2017 | 9 | Many | Many | ACC1 | Natural Gas Fired Combined Cycle | 432 | 214168 | 203969 |  |  |  | 632 | 419661 | 399677 | 4275850 | 1444789 |  | 2831061 |  | 4275850 | [10 empty] | 720 |  | (DC) Dry Cooling |  | DC | Dry/Hybrid | Fresh | Surface | Lake Granbury | Brazos River | OP | 6 | 2017 | 6 | 2017 | OP | 5 | 2017 | 5 | 2017 | OP | 5 | 2017 | 5 | 2017 | N | NG | CC | Y | IPP Non-CHP | 1 | 3 | 2 | 1 | 1C MB MG
6035 | TX | 59812 | Wolf Hollow II | 2017 | 10 | Many | Many | ACC1 | Natural Gas Fired Combined Cycle | 432 | 99195 | 99195 |  |  |  | 632 | 212236 | 202130 | 2154920 | 709391 |  | 1445529 |  | 2154920 | [10 empty] | 408 |  | (DC) Dry Cooling |  | DC | Dry/Hybrid | Fresh | Surface | Lake Granbury | Brazos River | OP | 6 | 2017 | 6 | 2017 | OP | 5 | 2017 | 5 | 2017 | OP | 5 | 2017 | 5 | 2017 | N | NG | CC | Y | IPP Non-CHP | 1 | 3 | 2 | 1 | 1C MB MG
6035 | TX | 59812 | Wolf Hollow II | 2017 | 11 | Many | Many | ACC1 | Natural Gas Fired Combined Cycle | 432 | 155751 | 155751 |  |  |  | 632 | 317537 | 302416 | 3302294 | 1122594 |  | 2179700 |  | 3302294 | [10 empty] | 720 |  | (DC) Dry Cooling |  | DC | Dry/Hybrid | Fresh | Surface | Lake Granbury | Brazos River | OP | 6 | 2017 | 6 | 2017 | OP | 5 | 2017 | 5 | 2017 | OP | 5 | 2017 | 5 | 2017 | N | NG | CC | Y | IPP Non-CHP | 1 | 3 | 2 | 1 | 1C MB MG
6035 | TX | 59812 | Wolf Hollow II | 2017 | 12 | Many | Many | ACC1 | Natural Gas Fired Combined Cycle | 432 | 168093 | 168093 |  |  |  | 632 | 378737 | 360702 | 3724918 | 1184075 |  | 2540843 |  | 3724918 | [10 empty] | 700 |  | (DC) Dry Cooling |  | DC | Dry/Hybrid | Fresh | Surface | Lake Granbury | Brazos River | OP | 6 | 2017 | 6 | 2017 | OP | 5 | 2017 | 5 | 2017 | OP | 5 | 2017 | 5 | 2017 | N | NG | CC | Y | IPP Non-CHP | 1 | 3 | 2 | 1 | 1C MB MG
6035 | TX | 60122 | Colorado Bend II | 2017 | 6 | Many | Many | ACC1 | Natural Gas Fired Combined Cycle | 461.4 | 80005 | 80005 |  |  |  | 626 | 166262 | 158345 | 1111814 |  |  | 1111814 |  | 1111814 | [10 empty] | 684 |  | (DC) Dry Cooling |  | DC | Dry/Hybrid |  |  |  |  | OP | 6 | 2017 | 6 | 2017 | OP | 6 | 2017 | 6 | 2017 | OP | 6 | 2017 | 6 | 2017 | N | NG | CC | Y | IPP Non-CHP | 1 | 3 | 2 | 1 | 1C MB MG
6035 | TX | 60122 | Colorado Bend II | 2017 | 7 | Many | Many | ACC1 | Natural Gas Fired Combined Cycle | 461.4 | 211796 | 211796 |  |  |  | 626 | 413657 | 393959 | 2687636 |  |  | 2687636 |  | 2687636 | [10 empty] | 706 |  | (DC) Dry Cooling |  | DC | Dry/Hybrid |  |  |  |  | OP | 6 | 2017 | 6 | 2017 | OP | 6 | 2017 | 6 | 2017 | OP | 6 | 2017 | 6 | 2017 | N | NG | CC | Y | IPP Non-CHP | 1 | 3 | 2 | 1 | 1C MB MG
6035 | TX | 60122 | Colorado Bend II | 2017 | 8 | Many | Many | ACC1 | Natural Gas Fired Combined Cycle | 461.4 | 201276 | 201276 |  |  |  | 626 | 415384 | 395603 | 2454368 |  |  | 2454368 |  | 2454368 | [10 empty] | 706 |  | (DC) Dry Cooling |  | DC | Dry/Hybrid |  |  |  |  | OP | 6 | 2017 | 6 | 2017 | OP | 6 | 2017 | 6 | 2017 | OP | 6 | 2017 | 6 | 2017 | N | NG | CC | Y | IPP Non-CHP | 1 | 3 | 2 | 1 | 1C MB MG
6035 | TX | 60122 | Colorado Bend II | 2017 | 9 | Many | Many | ACC1 | Natural Gas Fired Combined Cycle | 461.4 | 186475 | 186475 |  |  |  | 626 | 373686 | 355892 | 2330322 |  |  | 2330322 |  | 2330322 | [10 empty] | 661 |  | (DC) Dry Cooling |  | DC | Dry/Hybrid |  |  |  |  | OP | 6 | 2017 | 6 | 2017 | OP | 6 | 2017 | 6 | 2017 | OP | 6 | 2017 | 6 | 2017 | N | NG | CC | Y | IPP Non-CHP | 1 | 3 | 2 | 1 | 1C MB MG
6035 | TX | 60122 | Colorado Bend II | 2017 | 10 | Many | Many | ACC1 | Natural Gas Fired Combined Cycle | 461.4 | 179804 | 179804 |  |  |  | 626 | 367358 | 349864 | 2259382 |  |  | 2259382 |  | 2259382 | [10 empty] | 706 |  | (DC) Dry Cooling |  | DC | Dry/Hybrid |  |  |  |  | OP | 6 | 2017 | 6 | 2017 | OP | 6 | 2017 | 6 | 2017 | OP | 6 | 2017 | 6 | 2017 | N | NG | CC | Y | IPP Non-CHP | 1 | 3 | 2 | 1 | 1C MB MG
6035 | TX | 60122 | Colorado Bend II | 2017 | 11 | Many | Many | ACC1 | Natural Gas Fired Combined Cycle | 461.4 | 25181 | 25181 |  |  |  | 626 | 51013 | 48584 | 346936 |  |  | 346936 |  | 346936 | [10 empty] | 684 |  | (DC) Dry Cooling |  | DC | Dry/Hybrid |  |  |  |  | OP | 6 | 2017 | 6 | 2017 | OP | 6 | 2017 | 6 | 2017 | OP | 6 | 2017 | 6 | 2017 | N | NG | CC | Y | IPP Non-CHP | 1 | 3 | 2 | 1 | 1C MB MG
6035 | TX | 60122 | Colorado Bend II | 2017 | 12 | Many | Many | ACC1 | Natural Gas Fired Combined Cycle | 461.4 | 174922 | 174922 |  |  |  | 626 | 376607 | 358673 | 2411786 |  |  | 2411786 |  | 2411786 | [10 empty] | 706 |  | (DC) Dry Cooling |  | DC | Dry/Hybrid |  |  |  |  | OP | 6 | 2017 | 6 | 2017 | OP | 6 | 2017 | 6 | 2017 | OP | 6 | 2017 | 6 | 2017 | N | NG | CC | Y | IPP Non-CHP | 1 | 3 | 2 | 1 | 1C MB MG
60460 | AZ | 60768 | Gila River Power Block 2 | 2017 | 1 | Many | Many | CT-2 | Natural Gas Fired Combined Cycle | 223 | 0 | 0 |  |  |  | 292 | 0 | 0 | 0 | 0 |  | 0 |  | 0 |  |  |  |  | 0.001 | 0.001 |  |  |  |  | 1 |  | (RI) Recirculate: Induced Draft |  | RI | Closed | Fresh | Ground | wells | N/A | OP | 6 | 2003 | 7 | 2003 | OP | 6 | 2003 | 6 | 2003 | OP | 6 | 2003 | 6 | 2003 | N | NG | CC | Y | IPP Non-CHP | 1 | 3 | 2 | 1 | 1C MB MG
60460 | AZ | 60768 | Gila River Power Block 2 | 2017 | 2 | Many | Many | CT-2 | Natural Gas Fired Combined Cycle | 223 | 0 | 0 |  |  |  | 292 | 0 | 0 | 0 | 0 |  | 0 |  | 0 |  |  |  |  | 0 | 0 |  |  |  |  | 1 |  | (RI) Recirculate: Induced Draft |  | RI | Closed | Fresh | Ground | wells | N/A | OP | 6 | 2003 | 7 | 2003 | OP | 6 | 2003 | 6 | 2003 | OP | 6 | 2003 | 6 | 2003 | N | NG | CC | Y | IPP Non-CHP | 1 | 3 | 2 | 1 | 1C MB MG
60460 | AZ | 60768 | Gila River Power Block 2 | 2017 | 3 | Many | Many | CT-2 | Natural Gas Fired Combined Cycle | 223 | 0 |  |  |  |  | 292 | 0 |  | 0 | 0 |  | 0 |  | 0 |  |  |  |  | 0.001 | 0.001 |  |  |  |  | 1 |  | (RI) Recirculate: Induced Draft |  | RI | Closed | Fresh | Ground | wells | N/A | OP | 6 | 2003 | 7 | 2003 | OP | 6 | 2003 | 6 | 2003 | OP | 6 | 2003 | 6 | 2003 | N | NG | CC | Y | IPP Non-CHP | 1 | 3 | 2 | 1 | 1C MB MG
60460 | AZ | 60768 | Gila River Power Block 2 | 2017 | 4 | Many | Many | CT-2 | Natural Gas Fired Combined Cycle | 223 | 81 | 81 |  |  |  | 292 | 270 | 184 | 7428 | 0 |  | 7428 |  | 7428 |  |  |  |  | 0.1 | 0 | 1235 | 0 |  |  | 6 |  | (RI) Recirculate: Induced Draft |  | RI | Closed | Fresh | Ground | wells | N/A | OP | 6 | 2003 | 7 | 2003 | OP | 6 | 2003 | 6 | 2003 | OP | 6 | 2003 | 6 | 2003 | N | NG | CC | Y | IPP Non-CHP | 1 | 3 | 2 | 1 | 1C MB MG
60460 | AZ | 60768 | Gila River Power Block 2 | 2017 | 5 | Many | Many | CT-2 | Natural Gas Fired Combined Cycle | 223 | 696 | 696 |  |  |  | 292 | 1199 | 1123 | 15969 | 18 |  | 15950 |  | 15969 |  |  |  |  | 0.6 | 0.6 | 862 | 862 |  |  | 7 |  | (RI) Recirculate: Induced Draft |  | RI | Closed | Fresh | Ground | wells | N/A | OP | 6 | 2003 | 7 | 2003 | OP | 6 | 2003 | 6 | 2003 | OP | 6 | 2003 | 6 | 2003 | N | NG | CC | Y | IPP Non-CHP | 1 | 3 | 2 | 1 | 1C MB MG
60460 | AZ | 60768 | Gila River Power Block 2 | 2017 | 6 | Many | Many | CT-2 | Natural Gas Fired Combined Cycle | 223 | 6687 | 6687 |  |  |  | 292 | 10352 | 9853 | 122396 | 261 |  | 122135 |  | 122396 |  |  |  |  | 5.3 | 5.3 | 793 | 793 |  |  | 39 |  | (RI) Recirculate: Induced Draft |  | RI | Closed | Fresh | Ground | wells | N/A | OP | 6 | 2003 | 7 | 2003 | OP | 6 | 2003 | 6 | 2003 | OP | 6 | 2003 | 6 | 2003 | N | NG | CC | Y | IPP Non-CHP | 1 | 3 | 2 | 1 | 1C MB MG
60460 | AZ | 60768 | Gila River Power Block 2 | 2017 | 7 | Many | Many | CT-2 | Natural Gas Fired Combined Cycle | 223 | 0 | 0 |  |  |  | 292 | 0 | 0 | 0 | 0 |  | 0 |  | 0 |  |  |  |  | 0 | 0 |  |  |  |  | 1 |  | (RI) Recirculate: Induced Draft |  | RI | Closed | Fresh | Ground | wells | N/A | OP | 6 | 2003 | 7 | 2003 | OP | 6 | 2003 | 6 | 2003 | OP | 6 | 2003 | 6 | 2003 | N | NG | CC | Y | IPP Non-CHP | 1 | 3 | 2 | 1 | 1C MB MG
60460 | AZ | 60768 | Gila River Power Block 2 | 2017 | 8 | Many | Many | CT-2 | Natural Gas Fired Combined Cycle | 223 | 0 | 0 |  |  |  | 292 | 0 | 0 | 0 | 0 |  | 0 |  | 0 |  |  |  |  | 0 | 0 |  |  |  |  | 1 |  | (RI) Recirculate: Induced Draft |  | RI | Closed | Fresh | Ground | wells | N/A | OP | 6 | 2003 | 7 | 2003 | OP | 6 | 2003 | 6 | 2003 | OP | 6 | 2003 | 6 | 2003 | N | NG | CC | Y | IPP Non-CHP | 1 | 3 | 2 | 1 | 1C MB MG
60460 | AZ | 60768 | Gila River Power Block 2 | 2017 | 9 | Many | Many | CT-2 | Natural Gas Fired Combined Cycle | 223 | 2040 | 2040 |  |  |  | 292 | 3387 | 3112 | 42333 | 56 |  | 42277 |  | 42333 |  |  |  |  | 0 | 0 | 0 | 0 |  |  | 19 |  | (RI) Recirculate: Induced Draft |  | RI | Closed | Fresh | Ground | wells | N/A | OP | 6 | 2003 | 7 | 2003 | OP | 6 | 2003 | 6 | 2003 | OP | 6 | 2003 | 6 | 2003 | N | NG | CC | Y | IPP Non-CHP | 1 | 3 | 2 | 1 | 1C MB MG
60460 | AZ | 60768 | Gila River Power Block 2 | 2017 | 10 | Many | Many | CT-2 | Natural Gas Fired Combined Cycle | 223 | 0 | 0 |  |  |  | 292 | 0 | 0 | 0 | 0 |  | 0 |  | 0 |  |  |  |  | 0 | 0 |  |  |  |  | 12 |  | (RI) Recirculate: Induced Draft |  | RI | Closed | Fresh | Ground | wells | N/A | OP | 6 | 2003 | 7 | 2003 | OP | 6 | 2003 | 6 | 2003 | OP | 6 | 2003 | 6 | 2003 | N | NG | CC | Y | IPP Non-CHP | 1 | 3 | 2 | 1 | 1C MB MG
60460 | AZ | 60768 | Gila River Power Block 2 | 2017 | 11 | Many | Many | CT-2 | Natural Gas Fired Combined Cycle | 223 | 0 | 0 |  |  |  | 292 | 0 | 0 | 0 | 0 |  | 0 |  | 0 |  |  |  |  | 0 | 0 |  |  |  |  | 12 |  | (RI) Recirculate: Induced Draft |  | RI | Closed | Fresh | Ground | wells | N/A | OP | 6 | 2003 | 7 | 2003 | OP | 6 | 2003 | 6 | 2003 | OP | 6 | 2003 | 6 | 2003 | N | NG | CC | Y | IPP Non-CHP | 1 | 3 | 2 | 1 | 1C MB MG
60460 | AZ | 60768 | Gila River Power Block 2 | 2017 | 12 | Many | Many | CT-2 | Natural Gas Fired Combined Cycle | 223 | 0 | 0 |  |  |  | 292 | 0 | 0 | 0 | 0 |  | 0 |  | 0 |  |  |  |  | 0 | 0 |  |  |  |  | 1 |  | (RI) Recirculate: Induced Draft |  | RI | Closed | Fresh | Ground | wells | N/A | OP | 6 | 2003 | 7 | 2003 | OP | 6 | 2003 | 6 | 2003 | OP | 6 | 2003 | 6 | 2003 | N | NG | CC | Y | IPP Non-CHP | 1 | 3 | 2 | 1 | 1C MB MG