## Summary
Utility ID | State | Plant Code | Plant Name | Year | Month | Generator ID | Boiler ID | Cooling ID | Generator Primary Technology | Summer Capacity of Steam Turbines (MW) | Gross Generation from Steam Turbines (MWh) | Net Generation from Steam Turbines (MWh) | Summer Capacity Associated with Single Shaft Combined Cycle Units (MW) | Gross Generation Associated with Single Shaft Combined Cycle Units (MWh) | Net Generation Associated with Single Shaft Combined Cycle Units (MWh) | Summer Capacity Associated with Combined Cycle Gas Turbines (MW) | Gross Generation Associated with Combined Cycle Gas Turbines (MWh) | Net Generation Associated with Combined Cycle Gas Turbines (MWh) | Fuel Consumption from All Fuel Types (MMBTU) | Fuel Consumption from Steam Turbines (MMBTU) | Fuel Consumption from Single Shaft Combined Cycle Units (MMBTU) | Fuel Consumption from Combined Cycle Gas Turbines (MMBTU) | Coal Consumption (MMBTU) | Natural Gas Consumption (MMBTU) | Petroleum Consumption (MMBTU) | Biomass Consumption (MMBTU) | Other Gas Consumption (MMBTU) | Other Fuel Consumption (MMBTU) | Water Withdrawal Volume (Million Gallons) | Water Consumption Volume (Million Gallons) | Water Withdrawal Intensity Rate (Gallons / MWh) | Water Consumption Intensity Rate (Gallons / MWh) | Water Withdrawal Rate per Fuel Consumption (Gallons / MMBTU) | Water Consumption Rate per Fuel Consumption (Gallons / MMBTU) | Cooling Unit Hours in Service | Average Distance of Water Intake Below Water Surface (Feet) | 860 Cooling Type 1 | 860 Cooling Type 2 | 923 Cooling Type | Cooling System Type | Water Type | Water Source | Water Source Name | Water Discharge Name | Generator Status | Minimum Generator Inservice Month | Minimum Generator Inservice Year | Maximum Generator Inservice Month | Maximum Generator Inservice Year | Boiler Status | Minimum Boiler Inservice Month | Minimum Boiler Inservice Year | Maximum Boiler Inservice Month | Maximum Boiler Inservice Year | Cooling Status | Minimum Cooling Inservice Month | Minimum Cooling Inservice Year | Maximum Cooling Inservice Month | Maximum Cooling Inservice Year | Combined Heat and Power Generator? | Generator Primary Energy Source Code | Generator Prime Mover Code | Generator Duct Burners? | Sector | Steam Plant Type | Number Operable Generators | Number Operable Boilers | Number Operable Cooling Systems | Relationship Type
195 | AL | 3 | Barry | 2017 | 1 | Many | Many | 1-3 | Natural Gas Steam Turbine | 110 | 0 | -852 | [6 empty] | 0 | 0 |  |  |  | 0 |  |  |  |  | 2551.92 | 0 |  |  |  |  | 744 | 10 | (ON) Once through No Cool Pond |  | ON | Open | Fresh | Surface | Mobile River | Mobile River | OP | 2 | 1954 | 7 | 1954 | OP | 2 | 1954 | 7 | 1954 | OP | 2 | 1954 | 2 | 1954 | N | NG | ST | N/A | Electric Utility | 1 | 2 | 2 | 1 | 1C MB MG
195 | AL | 3 | Barry | 2017 | 2 | Many | Many | 1-3 | Natural Gas Steam Turbine | 110 | 0 | -649 | [6 empty] | 0 | 0 |  |  |  | 0 |  |  |  |  | 2302.179 | 0 |  |  |  |  | 672 | 10 | (ON) Once through No Cool Pond |  | ON | Open | Fresh | Surface | Mobile River | Mobile River | OP | 2 | 1954 | 7 | 1954 | OP | 2 | 1954 | 7 | 1954 | OP | 2 | 1954 | 2 | 1954 | N | NG | ST | N/A | Electric Utility | 1 | 2 | 2 | 1 | 1C MB MG
195 | AL | 3 | Barry | 2017 | 3 | Many | Many | 1-3 | Natural Gas Steam Turbine | 110 | 4328 | 3280 | [6 empty] | 59597 | 59597 |  |  |  | 59597 |  |  |  |  | 1654.748 | 0 | 504496 | 0 | 27766 | 0 | 744 | 10 | (ON) Once through No Cool Pond |  | ON | Open | Fresh | Surface | Mobile River | Mobile River | OP | 2 | 1954 | 7 | 1954 | OP | 2 | 1954 | 7 | 1954 | OP | 2 | 1954 | 2 | 1954 | N | NG | ST | N/A | Electric Utility | 1 | 2 | 2 | 1 | 1C MB MG
195 | AL | 3 | Barry | 2017 | 4 | Many | Many | 1-3 | Natural Gas Steam Turbine | 110 | 0 | -599 | [6 empty] | 0 | 0 |  |  |  | 0 |  |  |  |  | 2470 | 0 |  |  |  |  | 720 | 10 | (ON) Once through No Cool Pond |  | ON | Open | Fresh | Surface | Mobile River | Mobile River | OP | 2 | 1954 | 7 | 1954 | OP | 2 | 1954 | 7 | 1954 | OP | 2 | 1954 | 2 | 1954 | N | NG | ST | N/A | Electric Utility | 1 | 2 | 2 | 1 | 1C MB MG
195 | AL | 3 | Barry | 2017 | 5 | Many | Many | 1-3 | Natural Gas Steam Turbine | 110 | 15171 | 12865 | [6 empty] | 209747 | 209747 |  |  |  | 209747 |  |  |  |  | 4462.656 | 0 | 346883 | 0 | 21276 | 0 | 744 | 10 | (ON) Once through No Cool Pond |  | ON | Open | Fresh | Surface | Mobile River | Mobile River | OP | 2 | 1954 | 7 | 1954 | OP | 2 | 1954 | 7 | 1954 | OP | 2 | 1954 | 2 | 1954 | N | NG | ST | N/A | Electric Utility | 1 | 2 | 2 | 1 | 1C MB MG
195 | AL | 3 | Barry | 2017 | 6 | Many | Many | 1-3 | Natural Gas Steam Turbine | 110 | 0 | -766 | [6 empty] | 0 | 0 |  |  |  | 0 |  |  |  |  | 2469.6 | 0 |  |  |  |  | 720 | 10 | (ON) Once through No Cool Pond |  | ON | Open | Fresh | Surface | Mobile River | Mobile River | OP | 2 | 1954 | 7 | 1954 | OP | 2 | 1954 | 7 | 1954 | OP | 2 | 1954 | 2 | 1954 | N | NG | ST | N/A | Electric Utility | 1 | 2 | 2 | 1 | 1C MB MG
195 | AL | 3 | Barry | 2017 | 7 | Many | Many | 1-3 | Natural Gas Steam Turbine | 110 | 0 | -912 | [6 empty] | 0 | 0 |  |  |  | 0 |  |  |  |  | 2729.74 | 0 |  |  |  |  | 744 | 10 | (ON) Once through No Cool Pond |  | ON | Open | Fresh | Surface | Mobile River | Mobile River | OP | 2 | 1954 | 7 | 1954 | OP | 2 | 1954 | 7 | 1954 | OP | 2 | 1954 | 2 | 1954 | N | NG | ST | N/A | Electric Utility | 1 | 2 | 2 | 1 | 1C MB MG
195 | AL | 3 | Barry | 2017 | 8 | Many | Many | 1-3 | Natural Gas Steam Turbine | 110 | 0 | -1135 | [6 empty] | 0 | 0 |  |  |  | 0 |  |  |  |  | 4947.91 | 0 |  |  |  |  | 744 | 10 | (ON) Once through No Cool Pond |  | ON | Open | Fresh | Surface | Mobile River | Mobile River | OP | 2 | 1954 | 7 | 1954 | OP | 2 | 1954 | 7 | 1954 | OP | 2 | 1954 | 2 | 1954 | N | NG | ST | N/A | Electric Utility | 1 | 2 | 2 | 1 | 1C MB MG
195 | AL | 3 | Barry | 2017 | 9 | Many | Many | 1-3 | Natural Gas Steam Turbine | 110 | 5210 | 3822 | [6 empty] | 80798 | 80798 |  |  |  | 80798 |  |  |  |  | 2925.547 | 0 | 765449 | 0 | 36208 | 0 | 720 | 10 | (ON) Once through No Cool Pond |  | ON | Open | Fresh | Surface | Mobile River | Mobile River | OP | 2 | 1954 | 7 | 1954 | OP | 2 | 1954 | 7 | 1954 | OP | 2 | 1954 | 2 | 1954 | N | NG | ST | N/A | Electric Utility | 1 | 2 | 2 | 1 | 1C MB MG
195 | AL | 3 | Barry | 2017 | 10 | Many | Many | 1-3 | Natural Gas Steam Turbine | 110 | 0 | -501 | [6 empty] | 0 | 0 |  |  |  | 0 |  |  |  |  | 1579.45 | 0 |  |  |  |  | 744 | 10 | (ON) Once through No Cool Pond |  | ON | Open | Fresh | Surface | Mobile River | Mobile River | OP | 2 | 1954 | 7 | 1954 | OP | 2 | 1954 | 7 | 1954 | OP | 2 | 1954 | 2 | 1954 | N | NG | ST | N/A | Electric Utility | 1 | 2 | 2 | 1 | 1C MB MG
195 | AL | 3 | Barry | 2017 | 11 | Many | Many | 1-3 | Natural Gas Steam Turbine | 110 | 0 | -390 | [6 empty] | 0 | 0 |  |  |  | 0 |  |  |  |  | 2837.82 | 0 |  |  |  |  | 720 | 10 | (ON) Once through No Cool Pond |  | ON | Open | Fresh | Surface | Mobile River | Mobile River | OP | 2 | 1954 | 7 | 1954 | OP | 2 | 1954 | 7 | 1954 | OP | 2 | 1954 | 2 | 1954 | N | NG | ST | N/A | Electric Utility | 1 | 2 | 2 | 1 | 1C MB MG
195 | AL | 3 | Barry | 2017 | 12 | Many | Many | 1-3 | Natural Gas Steam Turbine | 110 | 1503 | 556 | [6 empty] | 32073 | 32073 |  |  |  | 32073 |  |  |  |  | 2354.422 | 0 | 4234572 | 0 | 73408 | 0 | 744 | 10 | (ON) Once through No Cool Pond |  | ON | Open | Fresh | Surface | Mobile River | Mobile River | OP | 2 | 1954 | 7 | 1954 | OP | 2 | 1954 | 7 | 1954 | OP | 2 | 1954 | 2 | 1954 | N | NG | ST | N/A | Electric Utility | 1 | 2 | 2 | 1 | 1C MB MG
195 | AL | 3 | Barry | 2017 | 1 | Many | Many | 4-5 | Conventional Steam Coal | 1118.5 | 113633 | 101539 | [6 empty] | 1084334 | 1084334 |  |  | 1021921 | 62414 |  |  |  |  | 7179.639 | 91.489 | 70708 | 901 | 6621 | 84 | 744 | 10 | (ON) Once through No Cool Pond |  | ON | Open | Fresh | Surface | Mobile River | Mobile River | OP | 12 | 1969 | 10 | 1971 | OP | 12 | 1969 | 10 | 1971 | OP | 12 | 1969 | 12 | 1969 | N | BIT | ST | N/A | Electric Utility | 1 | 2 | 2 | 1 | 1C MB MG
195 | AL | 3 | Barry | 2017 | 2 | Many | Many | 4-5 | Conventional Steam Coal | 1118.5 | 215623 | 197579 | [6 empty] | 2001987 | 2001987 |  |  | 1976964 | 25023 |  |  |  |  | 7262.985 | 226.884 | 36760 | 1148 | 3628 | 113 | 672 | 10 | (ON) Once through No Cool Pond |  | ON | Open | Fresh | Surface | Mobile River | Mobile River | OP | 12 | 1969 | 10 | 1971 | OP | 12 | 1969 | 10 | 1971 | OP | 12 | 1969 | 12 | 1969 | N | BIT | ST | N/A | Electric Utility | 1 | 2 | 2 | 1 | 1C MB MG
195 | AL | 3 | Barry | 2017 | 3 | Many | Many | 4-5 | Conventional Steam Coal | 1118.5 | 156615 | 142772 | [6 empty] | 1510736 | 1510736 |  |  | 1483839 | 26898 |  |  |  |  | 11457.2 | 107.758 | 80248 | 755 | 7584 | 71 | 744 | 10 | (ON) Once through No Cool Pond |  | ON | Open | Fresh | Surface | Mobile River | Mobile River | OP | 12 | 1969 | 10 | 1971 | OP | 12 | 1969 | 10 | 1971 | OP | 12 | 1969 | 12 | 1969 | N | BIT | ST | N/A | Electric Utility | 1 | 2 | 2 | 1 | 1C MB MG
195 | AL | 3 | Barry | 2017 | 4 | Many | Many | 4-5 | Conventional Steam Coal | 1118.5 | 125717 | 115311 | [6 empty] | 1237153 | 1237153 |  |  | 1204617 | 32536 |  |  |  |  | 7806.62 | 273.92 | 67701 | 2375 | 6310 | 221 | 720 | 10 | (ON) Once through No Cool Pond |  | ON | Open | Fresh | Surface | Mobile River | Mobile River | OP | 12 | 1969 | 10 | 1971 | OP | 12 | 1969 | 10 | 1971 | OP | 12 | 1969 | 12 | 1969 | N | BIT | ST | N/A | Electric Utility | 1 | 2 | 2 | 1 | 1C MB MG
195 | AL | 3 | Barry | 2017 | 5 | Many | Many | 4-5 | Conventional Steam Coal | 1118.5 | 156476 | 139738 | [6 empty] | 1558865 | 1558865 |  |  | 1466675 | 92190 |  |  |  |  | 11178.972 | 299.148 | 80000 | 2141 | 7171 | 192 | 744 | 10 | (ON) Once through No Cool Pond |  | ON | Open | Fresh | Surface | Mobile River | Mobile River | OP | 12 | 1969 | 10 | 1971 | OP | 12 | 1969 | 10 | 1971 | OP | 12 | 1969 | 12 | 1969 | N | BIT | ST | N/A | Electric Utility | 1 | 2 | 2 | 1 | 1C MB MG
195 | AL | 3 | Barry | 2017 | 6 | Many | Many | 4-5 | Conventional Steam Coal | 1118.5 | 398626 | 369813 | [6 empty] | 3704571 | 3704571 |  |  | 3664901 | 39670 |  |  |  |  | 15310.672 | 193.515 | 41401 | 523 | 4133 | 52 | 720 | 10 | (ON) Once through No Cool Pond |  | ON | Open | Fresh | Surface | Mobile River | Mobile River | OP | 12 | 1969 | 10 | 1971 | OP | 12 | 1969 | 10 | 1971 | OP | 12 | 1969 | 12 | 1969 | N | BIT | ST | N/A | Electric Utility | 1 | 2 | 2 | 1 | 1C MB MG
195 | AL | 3 | Barry | 2017 | 7 | Many | Many | 4-5 | Conventional Steam Coal | 1118.5 | 491436 | 456884 | [6 empty] | 4633795 | 4633795 |  |  | 4544073 | 89722 |  |  |  |  | 19748.959 | 593.131 | 43225 | 1298 | 4262 | 128 | 744 | 10 | (ON) Once through No Cool Pond |  | ON | Open | Fresh | Surface | Mobile River | Mobile River | OP | 12 | 1969 | 10 | 1971 | OP | 12 | 1969 | 10 | 1971 | OP | 12 | 1969 | 12 | 1969 | N | BIT | ST | N/A | Electric Utility | 1 | 2 | 2 | 1 | 1C MB MG
195 | AL | 3 | Barry | 2017 | 8 | Many | Many | 4-5 | Conventional Steam Coal | 1118.5 | 552034 | 515455 | [6 empty] | 5022655 | 5022655 |  |  | 5001029 | 21626 |  |  |  |  | 19979.317 | 635.317 | 38761 | 1233 | 3978 | 126 | 744 | 10 | (ON) Once through No Cool Pond |  | ON | Open | Fresh | Surface | Mobile River | Mobile River | OP | 12 | 1969 | 10 | 1971 | OP | 12 | 1969 | 10 | 1971 | OP | 12 | 1969 | 12 | 1969 | N | BIT | ST | N/A | Electric Utility | 1 | 2 | 2 | 1 | 1C MB MG
195 | AL | 3 | Barry | 2017 | 9 | Many | Many | 4-5 | Conventional Steam Coal | 1118.5 | 423153 | 393442 | [6 empty] | 3905695 | 3905695 |  |  | 3854621 | 51074 |  |  |  |  | 15780.355 | 430.202 | 40108 | 1093 | 4040 | 110 | 720 | 10 | (ON) Once through No Cool Pond |  | ON | Open | Fresh | Surface | Mobile River | Mobile River | OP | 12 | 1969 | 10 | 1971 | OP | 12 | 1969 | 10 | 1971 | OP | 12 | 1969 | 12 | 1969 | N | BIT | ST | N/A | Electric Utility | 1 | 2 | 2 | 1 | 1C MB MG
195 | AL | 3 | Barry | 2017 | 10 | Many | Many | 4-5 | Conventional Steam Coal | 1118.5 | 456884 | 425506 | [6 empty] | 4221277 | 4221277 |  |  | 4160879 | 60398 |  |  |  |  | 17282.033 | 312.942 | 40615 | 735 | 4094 | 74 | 744 | 10 | (ON) Once through No Cool Pond |  | ON | Open | Fresh | Surface | Mobile River | Mobile River | OP | 12 | 1969 | 10 | 1971 | OP | 12 | 1969 | 10 | 1971 | OP | 12 | 1969 | 12 | 1969 | N | BIT | ST | N/A | Electric Utility | 1 | 2 | 2 | 1 | 1C MB MG
195 | AL | 3 | Barry | 2017 | 11 | Many | Many | 4-5 | Conventional Steam Coal | 1118.5 | 383361 | 355595 | [6 empty] | 3499803 | 3499803 |  |  | 3451005 | 48797 |  |  |  |  | 15249.294 | 428.214 | 42884 | 1204 | 4357 | 122 | 720 | 10 | (ON) Once through No Cool Pond |  | ON | Open | Fresh | Surface | Mobile River | Mobile River | OP | 12 | 1969 | 10 | 1971 | OP | 12 | 1969 | 10 | 1971 | OP | 12 | 1969 | 12 | 1969 | N | BIT | ST | N/A | Electric Utility | 1 | 2 | 2 | 1 | 1C MB MG
195 | AL | 3 | Barry | 2017 | 12 | Many | Many | 4-5 | Conventional Steam Coal | 1118.5 | 238585 | 219228 | [6 empty] | 2252491 | 2252491 |  |  | 2183289 | 69202 |  |  |  |  | 11259.101 | 423.024 | 51358 | 1930 | 4999 | 188 | 744 | 10 | (ON) Once through No Cool Pond |  | ON | Open | Fresh | Surface | Mobile River | Mobile River | OP | 12 | 1969 | 10 | 1971 | OP | 12 | 1969 | 10 | 1971 | OP | 12 | 1969 | 12 | 1969 | N | BIT | ST | N/A | Electric Utility | 1 | 2 | 2 | 1 | 1C MB MG
195 | AL | 3 | Barry | 2017 | 1 | Many | Many | U6C | Natural Gas Fired Combined Cycle | 198 | 135721 | 129638 |  |  |  | 352 | 241704 | 240216 | 2591751 | 15710 |  | 2576041 |  | 2591751 |  |  |  |  | 0 | 67.58 | 0 | 521 |  |  | 744 | 8 | (RI) Recirculate: Induced Draft |  | RI | Closed | Reclaimed | Discharge | Mobile River | Mobile River | OP | 5 | 2000 | 5 | 2000 | OP | 2 | 1954 | 5 | 2000 | OP | 5 | 2000 | 5 | 2000 | N | NG | CC | Y | Electric Utility | 1 | 3 | 2 | 1 | 1C MB MG
195 | AL | 3 | Barry | 2017 | 2 | Many | Many | U6C | Natural Gas Fired Combined Cycle | 198 | 125632 | 120008 |  |  |  | 352 | 226321 | 224977 | 2398807 | 22547 |  | 2376260 |  | 2398807 | [5 empty] | 64.68 |  | 539 |  |  | 672 | 8 | (RI) Recirculate: Induced Draft |  | RI | Closed | Reclaimed | Discharge | Mobile River | Mobile River | OP | 5 | 2000 | 5 | 2000 | OP | 2 | 1954 | 5 | 2000 | OP | 5 | 2000 | 5 | 2000 | N | NG | CC | Y | Electric Utility | 1 | 3 | 2 | 1 | 1C MB MG
195 | AL | 3 | Barry | 2017 | 3 | Many | Many | U6C | Natural Gas Fired Combined Cycle | 198 | 101418 | 96148 |  |  |  | 352 | 180050 | 178983 | 1944792 | 28212 |  | 1916579 |  | 1944792 | [5 empty] | 71.92 |  | 748 |  |  | 744 | 8 | (RI) Recirculate: Induced Draft |  | RI | Closed | Reclaimed | Discharge | Mobile River | Mobile River | OP | 5 | 2000 | 5 | 2000 | OP | 2 | 1954 | 5 | 2000 | OP | 5 | 2000 | 5 | 2000 | N | NG | CC | Y | Electric Utility | 1 | 3 | 2 | 1 | 1C MB MG
195 | AL | 3 | Barry | 2017 | 4 | Many | Many | U6C | Natural Gas Fired Combined Cycle | 198 | 136269 | 129870 |  |  |  | 352 | 237894 | 236454 | 2559132 | 41500 |  | 2517632 |  | 2559132 | [5 empty] | 69.6 |  | 536 |  |  | 720 | 8 | (RI) Recirculate: Induced Draft |  | RI | Closed | Reclaimed | Discharge | Mobile River | Mobile River | OP | 5 | 2000 | 5 | 2000 | OP | 2 | 1954 | 5 | 2000 | OP | 5 | 2000 | 5 | 2000 | N | NG | CC | Y | Electric Utility | 1 | 3 | 2 | 1 | 1C MB MG
195 | AL | 3 | Barry | 2017 | 5 | Many | Many | U6C | Natural Gas Fired Combined Cycle | 198 | 136203 | 129732 |  |  |  | 352 | 242004 | 240526 | 2597862 | 35643 |  | 2562219 |  | 2597862 | [5 empty] | 72.23 |  | 557 |  |  | 744 | 8 | (RI) Recirculate: Induced Draft |  | RI | Closed | Reclaimed | Discharge | Mobile River | Mobile River | OP | 5 | 2000 | 5 | 2000 | OP | 2 | 1954 | 5 | 2000 | OP | 5 | 2000 | 5 | 2000 | N | NG | CC | Y | Electric Utility | 1 | 3 | 2 | 1 | 1C MB MG
195 | AL | 3 | Barry | 2017 | 6 | Many | Many | U6C | Natural Gas Fired Combined Cycle | 198 | 132367 | 125998 |  |  |  | 352 | 232630 | 231191 | 2516687 | 37248 |  | 2479438 |  | 2516687 |  |  |  |  | 0 | 69.3 | 0 | 550 |  |  | 720 | 8 | (RI) Recirculate: Induced Draft |  | RI | Closed | Reclaimed | Discharge | Mobile River | Mobile River | OP | 5 | 2000 | 5 | 2000 | OP | 2 | 1954 | 5 | 2000 | OP | 5 | 2000 | 5 | 2000 | N | NG | CC | Y | Electric Utility | 1 | 3 | 2 | 1 | 1C MB MG
195 | AL | 3 | Barry | 2017 | 7 | Many | Many | U6C | Natural Gas Fired Combined Cycle | 198 | 138181 | 131328 |  |  |  | 352 | 244598 | 243110 | 2611585 | 50570 |  | 2561015 |  | 2611585 |  |  |  |  | 0 | 72.23 | 0 | 550 |  |  | 744 | 8 | (RI) Recirculate: Induced Draft |  | RI | Closed | Reclaimed | Discharge | Mobile River | Mobile River | OP | 5 | 2000 | 5 | 2000 | OP | 2 | 1954 | 5 | 2000 | OP | 5 | 2000 | 5 | 2000 | N | NG | CC | Y | Electric Utility | 1 | 3 | 2 | 1 | 1C MB MG
195 | AL | 3 | Barry | 2017 | 8 | Many | Many | U6C | Natural Gas Fired Combined Cycle | 198 | 140811 | 133942 |  |  |  | 352 | 245187 | 243699 | 2683264 | 53924 |  | 2629340 |  | 2683264 |  |  |  |  | 0 | 72.23 | 0 | 539 |  |  | 744 | 8 | (RI) Recirculate: Induced Draft |  | RI | Closed | Reclaimed | Discharge | Mobile River | Mobile River | OP | 5 | 2000 | 5 | 2000 | OP | 2 | 1954 | 5 | 2000 | OP | 5 | 2000 | 5 | 2000 | N | NG | CC | Y | Electric Utility | 1 | 3 | 2 | 1 | 1C MB MG
195 | AL | 3 | Barry | 2017 | 9 | Many | Many | U6C | Natural Gas Fired Combined Cycle | 198 | 129136 | 122905 |  |  |  | 352 | 224798 | 223429 | 2424361 | 40336 |  | 2384025 |  | 2424361 |  |  |  |  | 0 | 75.3 | 0 | 613 |  |  | 720 | 8 | (RI) Recirculate: Induced Draft |  | RI | Closed | Reclaimed | Discharge | Mobile River | Mobile River | OP | 5 | 2000 | 5 | 2000 | OP | 2 | 1954 | 5 | 2000 | OP | 5 | 2000 | 5 | 2000 | N | NG | CC | Y | Electric Utility | 1 | 3 | 2 | 1 | 1C MB MG
195 | AL | 3 | Barry | 2017 | 10 | Many | Many | U6C | Natural Gas Fired Combined Cycle | 198 | 94067 | 89051 |  |  |  | 352 | 167878 | 166860 | 1813878 | 17897 |  | 1795981 |  | 1813878 |  |  |  |  | 0 | 70.99 | 0 | 797 |  |  | 744 | 8 | (RI) Recirculate: Induced Draft |  | RI | Closed | Reclaimed | Discharge | Mobile River | Mobile River | OP | 5 | 2000 | 5 | 2000 | OP | 2 | 1954 | 5 | 2000 | OP | 5 | 2000 | 5 | 2000 | N | NG | CC | Y | Electric Utility | 1 | 3 | 2 | 1 | 1C MB MG
195 | AL | 3 | Barry | 2017 | 11 | Many | Many | U6C | Natural Gas Fired Combined Cycle | 198 | 136893 | 130650 |  |  |  | 352 | 246002 | 244568 | 2621380 | 29591 |  | 2591789 |  | 2621380 |  |  |  |  | 0 | 69 | 0 | 528 |  |  | 720 | 8 | (RI) Recirculate: Induced Draft |  | RI | Closed | Reclaimed | Discharge | Mobile River | Mobile River | OP | 5 | 2000 | 5 | 2000 | OP | 2 | 1954 | 5 | 2000 | OP | 5 | 2000 | 5 | 2000 | N | NG | CC | Y | Electric Utility | 1 | 3 | 2 | 1 | 1C MB MG
195 | AL | 3 | Barry | 2017 | 12 | Many | Many | U6C | Natural Gas Fired Combined Cycle | 198 | 139990 | 133638 |  |  |  | 352 | 253656 | 252179 | 2688525 | 16683 |  | 2671842 |  | 2688525 | [5 empty] | 70.68 |  | 529 |  |  | 744 | 8 | (RI) Recirculate: Induced Draft |  | RI | Closed | Reclaimed | Discharge | Mobile River | Mobile River | OP | 5 | 2000 | 5 | 2000 | OP | 2 | 1954 | 5 | 2000 | OP | 5 | 2000 | 5 | 2000 | N | NG | CC | Y | Electric Utility | 1 | 3 | 2 | 1 | 1C MB MG
195 | AL | 3 | Barry | 2017 | 1 | Many | Many | U7C | Natural Gas Fired Combined Cycle | 200.6 | 136834 | 131037 |  |  |  | 357 | 241543 | 240055 | 2552456 | 9579 |  | 2542876 |  | 2552456 |  |  |  |  | 0 | 62.62 | 0 | 478 |  |  | 744 | 8 | (RI) Recirculate: Induced Draft |  | RI | Closed | Reclaimed | Discharge | Mobile River | Mobile River | OP | 5 | 2000 | 5 | 2000 | OP | 5 | 2001 | 5 | 2001 | OP | 5 | 2001 | 5 | 2001 | N | NG | CC | Y | Electric Utility | 1 | 3 | 2 | 1 | 1C MB MG
195 | AL | 3 | Barry | 2017 | 2 | Many | Many | U7C | Natural Gas Fired Combined Cycle | 200.6 | 128693 | 123155 |  |  |  | 357 | 228431 | 227087 | 2380804 | 13326 |  | 2367478 |  | 2380804 | [5 empty] | 59.36 |  | 482 |  |  | 672 | 8 | (RI) Recirculate: Induced Draft |  | RI | Closed | Reclaimed | Discharge | Mobile River | Mobile River | OP | 5 | 2000 | 5 | 2000 | OP | 5 | 2001 | 5 | 2001 | OP | 5 | 2001 | 5 | 2001 | N | NG | CC | Y | Electric Utility | 1 | 3 | 2 | 1 | 1C MB MG
195 | AL | 3 | Barry | 2017 | 3 | Many | Many | U7C | Natural Gas Fired Combined Cycle | 200.6 | 128856 | 122954 |  |  |  | 357 | 227759 | 226417 | 2404962 | 17427 |  | 2387535 |  | 2404962 | [5 empty] | 66.03 |  | 537 |  |  | 744 | 8 | (RI) Recirculate: Induced Draft |  | RI | Closed | Reclaimed | Discharge | Mobile River | Mobile River | OP | 5 | 2000 | 5 | 2000 | OP | 5 | 2001 | 5 | 2001 | OP | 5 | 2001 | 5 | 2001 | N | NG | CC | Y | Electric Utility | 1 | 3 | 2 | 1 | 1C MB MG
195 | AL | 3 | Barry | 2017 | 4 | Many | Many | U7C | Natural Gas Fired Combined Cycle | 200.6 | 134474 | 128496 |  |  |  | 357 | 233933 | 232520 | 2481963 | 37095 |  | 2444868 |  | 2481963 | [5 empty] | 64.5 |  | 502 |  |  | 720 | 8 | (RI) Recirculate: Induced Draft |  | RI | Closed | Reclaimed | Discharge | Mobile River | Mobile River | OP | 5 | 2000 | 5 | 2000 | OP | 5 | 2001 | 5 | 2001 | OP | 5 | 2001 | 5 | 2001 | N | NG | CC | Y | Electric Utility | 1 | 3 | 2 | 1 | 1C MB MG
195 | AL | 3 | Barry | 2017 | 5 | Many | Many | U7C | Natural Gas Fired Combined Cycle | 200.6 | 136975 | 130916 |  |  |  | 357 | 242921 | 241450 | 2575461 | 37907 |  | 2537555 |  | 2575461 | [5 empty] | 66.34 |  | 507 |  |  | 744 | 8 | (RI) Recirculate: Induced Draft |  | RI | Closed | Reclaimed | Discharge | Mobile River | Mobile River | OP | 5 | 2000 | 5 | 2000 | OP | 5 | 2001 | 5 | 2001 | OP | 5 | 2001 | 5 | 2001 | N | NG | CC | Y | Electric Utility | 1 | 3 | 2 | 1 | 1C MB MG
195 | AL | 3 | Barry | 2017 | 6 | Many | Many | U7C | Natural Gas Fired Combined Cycle | 200.6 | 131774 | 125957 |  |  |  | 357 | 230676 | 229242 | 2468341 | 33427 |  | 2434913 |  | 2468341 |  |  |  |  | 0 | 64.2 | 0 | 510 |  |  | 720 | 8 | (RI) Recirculate: Induced Draft |  | RI | Closed | Reclaimed | Discharge | Mobile River | Mobile River | OP | 5 | 2000 | 5 | 2000 | OP | 5 | 2001 | 5 | 2001 | OP | 5 | 2001 | 5 | 2001 | N | NG | CC | Y | Electric Utility | 1 | 3 | 2 | 1 | 1C MB MG
195 | AL | 3 | Barry | 2017 | 7 | Many | Many | U7C | Natural Gas Fired Combined Cycle | 200.6 | 136697 | 130557 |  |  |  | 357 | 243158 | 241680 | 2653514 | 44350 |  | 2609163 |  | 2653514 |  |  |  |  | 0 | 66.03 | 0 | 506 |  |  | 744 | 8 | (RI) Recirculate: Induced Draft |  | RI | Closed | Reclaimed | Discharge | Mobile River | Mobile River | OP | 5 | 2000 | 5 | 2000 | OP | 5 | 2001 | 5 | 2001 | OP | 5 | 2001 | 5 | 2001 | N | NG | CC | Y | Electric Utility | 1 | 3 | 2 | 1 | 1C MB MG
195 | AL | 3 | Barry | 2017 | 8 | Many | Many | U7C | Natural Gas Fired Combined Cycle | 200.6 | 141832 | 135335 |  |  |  | 357 | 246188 | 244700 | 2649078 | 60520 |  | 2588558 |  | 2649078 |  |  |  |  | 0 | 72.23 | 0 | 534 |  |  | 744 | 8 | (RI) Recirculate: Induced Draft |  | RI | Closed | Reclaimed | Discharge | Mobile River | Mobile River | OP | 5 | 2000 | 5 | 2000 | OP | 5 | 2001 | 5 | 2001 | OP | 5 | 2001 | 5 | 2001 | N | NG | CC | Y | Electric Utility | 1 | 3 | 2 | 1 | 1C MB MG
195 | AL | 3 | Barry | 2017 | 9 | Many | Many | U7C | Natural Gas Fired Combined Cycle | 200.6 | 131924 | 125931 |  |  |  | 357 | 229974 | 228577 | 2435609 | 45390 |  | 2390219 |  | 2435609 |  |  |  |  | 0 | 58.2 | 0 | 462 |  |  | 720 | 8 | (RI) Recirculate: Induced Draft |  | RI | Closed | Reclaimed | Discharge | Mobile River | Mobile River | OP | 5 | 2000 | 5 | 2000 | OP | 5 | 2001 | 5 | 2001 | OP | 5 | 2001 | 5 | 2001 | N | NG | CC | Y | Electric Utility | 1 | 3 | 2 | 1 | 1C MB MG
195 | AL | 3 | Barry | 2017 | 10 | Many | Many | U7C | Natural Gas Fired Combined Cycle | 200.6 | 120333 | 114828 |  |  |  | 357 | 210815 | 209525 | 2237560 | 31610 |  | 2205949 |  | 2237560 |  |  |  |  | 0 | 57.66 | 0 | 502 |  |  | 744 | 8 | (RI) Recirculate: Induced Draft |  | RI | Closed | Reclaimed | Discharge | Mobile River | Mobile River | OP | 5 | 2000 | 5 | 2000 | OP | 5 | 2001 | 5 | 2001 | OP | 5 | 2001 | 5 | 2001 | N | NG | CC | Y | Electric Utility | 1 | 3 | 2 | 1 | 1C MB MG
195 | AL | 3 | Barry | 2017 | 11 | Many | Many | U7C | Natural Gas Fired Combined Cycle | 200.6 | 101019 | 96444 |  |  |  | 357 | 185326 | 184244 | 1950705 | 13737 |  | 1936967 |  | 1950705 | [5 empty] | 63.3 |  | 656 |  |  | 720 | 8 | (RI) Recirculate: Induced Draft |  | RI | Closed | Reclaimed | Discharge | Mobile River | Mobile River | OP | 5 | 2000 | 5 | 2000 | OP | 5 | 2001 | 5 | 2001 | OP | 5 | 2001 | 5 | 2001 | N | NG | CC | Y | Electric Utility | 1 | 3 | 2 | 1 | 1C MB MG
195 | AL | 3 | Barry | 2017 | 12 | Many | Many | U7C | Natural Gas Fired Combined Cycle | 200.6 | 125195 | 119529 |  |  |  | 357 | 228560 | 227237 | 2387430 | 22238 |  | 2365192 |  | 2387430 | [5 empty] | 63.86 |  | 534 |  |  | 744 | 8 | (RI) Recirculate: Induced Draft |  | RI | Closed | Reclaimed | Discharge | Mobile River | Mobile River | OP | 5 | 2000 | 5 | 2000 | OP | 5 | 2001 | 5 | 2001 | OP | 5 | 2001 | 5 | 2001 | N | NG | CC | Y | Electric Utility | 1 | 3 | 2 | 1 | 1C MB MG
195 | AL | 7 | Gadsden | 2017 | 1 | Many | Many | 1-2 | Natural Gas Steam Turbine | 130 | 15462 | 13663 | [6 empty] | 180190 | 180190 |  |  |  | 180190 |  |  |  |  | 2741.547 | 53.413 | 200655 | 3909 | 15215 | 296 | 744 | 25 | (ON) Once through No Cool Pond |  | ON | Open | Fresh | Surface | Coosa River | Coosa River | OP | 4 | 1949 | 7 | 1949 | OP | 4 | 1949 | 7 | 1949 | OP | 4 | 1949 | 4 | 1949 | Y | NG | ST | N/A | Electric Utility | 1 | 2 | 2 | 1 | 1C MB MG
195 | AL | 7 | Gadsden | 2017 | 2 | Many | Many | 1-2 | Natural Gas Steam Turbine | 130 | 15654 | 14303 | [6 empty] | 182477 | 182477 |  |  |  | 182477 |  |  |  |  | 2461.816 | 56.924 | 172119 | 3980 | 13491 | 312 | 672 | 25 | (ON) Once through No Cool Pond |  | ON | Open | Fresh | Surface | Coosa River | Coosa River | OP | 4 | 1949 | 7 | 1949 | OP | 4 | 1949 | 7 | 1949 | OP | 4 | 1949 | 4 | 1949 | Y | NG | ST | N/A | Electric Utility | 1 | 2 | 2 | 1 | 1C MB MG
195 | AL | 7 | Gadsden | 2017 | 3 | Many | Many | 1-2 | Natural Gas Steam Turbine | 130 | 23773 | 21736 | [6 empty] | 280112 | 280112 |  |  |  | 280112 |  |  |  |  | 3337.243 | 64.573 | 153535 | 2971 | 11914 | 231 | 744 | 25 | (ON) Once through No Cool Pond |  | ON | Open | Fresh | Surface | Coosa River | Coosa River | OP | 4 | 1949 | 7 | 1949 | OP | 4 | 1949 | 7 | 1949 | OP | 4 | 1949 | 4 | 1949 | Y | NG | ST | N/A | Electric Utility | 1 | 2 | 2 | 1 | 1C MB MG
195 | AL | 7 | Gadsden | 2017 | 4 | Many | Many | 1-2 | Natural Gas Steam Turbine | 130 | 19755 | 17929 | [6 empty] | 234938 | 234938 |  |  |  | 234938 |  |  |  |  | 3124.23 | 36.39 | 174256 | 2030 | 13298 | 155 | 720 | 25 | (ON) Once through No Cool Pond |  | ON | Open | Fresh | Surface | Coosa River | Coosa River | OP | 4 | 1949 | 7 | 1949 | OP | 4 | 1949 | 7 | 1949 | OP | 4 | 1949 | 4 | 1949 | Y | NG | ST | N/A | Electric Utility | 1 | 2 | 2 | 1 | 1C MB MG
195 | AL | 7 | Gadsden | 2017 | 5 | Many | Many | 1-2 | Natural Gas Steam Turbine | 130 | 17329 | 15656 | [6 empty] | 207480 | 207480 |  |  |  | 207480 |  |  |  |  | 3000.087 | 73.253 | 191625 | 4679 | 14460 | 353 | 744 | 25 | (ON) Once through No Cool Pond |  | ON | Open | Fresh | Surface | Coosa River | Coosa River | OP | 4 | 1949 | 7 | 1949 | OP | 4 | 1949 | 7 | 1949 | OP | 4 | 1949 | 4 | 1949 | Y | NG | ST | N/A | Electric Utility | 1 | 2 | 2 | 1 | 1C MB MG
195 | AL | 7 | Gadsden | 2017 | 6 | Many | Many | 1-2 | Natural Gas Steam Turbine | 130 | 16767 | 15054 | [6 empty] | 203586 | 203586 |  |  |  | 203586 |  |  |  |  | 2884.11 | 51.69 | 191584 | 3434 | 14167 | 254 | 720 | 25 | (ON) Once through No Cool Pond |  | ON | Open | Fresh | Surface | Coosa River | Coosa River | OP | 4 | 1949 | 7 | 1949 | OP | 4 | 1949 | 7 | 1949 | OP | 4 | 1949 | 4 | 1949 | Y | NG | ST | N/A | Electric Utility | 1 | 2 | 2 | 1 | 1C MB MG
195 | AL | 7 | Gadsden | 2017 | 7 | Many | Many | 1-2 | Natural Gas Steam Turbine | 130 | 14058 | 12479 | [6 empty] | 171093 | 171093 |  |  |  | 171093 |  |  |  |  | 2416.07 | 55.583 | 193611 | 4454 | 14121 | 325 | 744 | 25 | (ON) Once through No Cool Pond |  | ON | Open | Fresh | Surface | Coosa River | Coosa River | OP | 4 | 1949 | 7 | 1949 | OP | 4 | 1949 | 7 | 1949 | OP | 4 | 1949 | 4 | 1949 | Y | NG | ST | N/A | Electric Utility | 1 | 2 | 2 | 1 | 1C MB MG
195 | AL | 7 | Gadsden | 2017 | 8 | Many | Many | 1-2 | Natural Gas Steam Turbine | 130 | 26510 | 23994 | [6 empty] | 333515 | 333515 |  |  |  | 333515 |  |  |  |  | 4634.43 | 71.08 | 193150 | 2962 | 13896 | 213 | 744 | 25 | (ON) Once through No Cool Pond |  | ON | Open | Fresh | Surface | Coosa River | Coosa River | OP | 4 | 1949 | 7 | 1949 | OP | 4 | 1949 | 7 | 1949 | OP | 4 | 1949 | 4 | 1949 | Y | NG | ST | N/A | Electric Utility | 1 | 2 | 2 | 1 | 1C MB MG
195 | AL | 7 | Gadsden | 2017 | 9 | Many | Many | 1-2 | Natural Gas Steam Turbine | 130 | 15362 | 13700 | [6 empty] | 187360 | 187360 |  |  |  | 187360 |  |  |  |  | 2657.28 | 47.19 | 193962 | 3445 | 14183 | 252 | 720 | 25 | (ON) Once through No Cool Pond |  | ON | Open | Fresh | Surface | Coosa River | Coosa River | OP | 4 | 1949 | 7 | 1949 | OP | 4 | 1949 | 7 | 1949 | OP | 4 | 1949 | 4 | 1949 | Y | NG | ST | N/A | Electric Utility | 1 | 2 | 2 | 1 | 1C MB MG
195 | AL | 7 | Gadsden | 2017 | 10 | Many | Many | 1-2 | Natural Gas Steam Turbine | 130 | 20726 | 18633 | [6 empty] | 252899 | 252899 |  |  |  | 252899 |  |  |  |  | 3498.41 | 71.08 | 187753 | 3815 | 13833 | 281 | 744 | 25 | (ON) Once through No Cool Pond |  | ON | Open | Fresh | Surface | Coosa River | Coosa River | OP | 4 | 1949 | 7 | 1949 | OP | 4 | 1949 | 7 | 1949 | OP | 4 | 1949 | 4 | 1949 | Y | NG | ST | N/A | Electric Utility | 1 | 2 | 2 | 1 | 1C MB MG
195 | AL | 7 | Gadsden | 2017 | 11 | Many | Many | 1-2 | Natural Gas Steam Turbine | 130 | 13537 | 11861 | [6 empty] | 157133 | 157133 |  |  |  | 157133 |  |  |  |  | 2380.26 | 68.19 | 200680 | 5749 | 15148 | 434 | 720 | 25 | (ON) Once through No Cool Pond |  | ON | Open | Fresh | Surface | Coosa River | Coosa River | OP | 4 | 1949 | 7 | 1949 | OP | 4 | 1949 | 7 | 1949 | OP | 4 | 1949 | 4 | 1949 | Y | NG | ST | N/A | Electric Utility | 1 | 2 | 2 | 1 | 1C MB MG
195 | AL | 7 | Gadsden | 2017 | 12 | Many | Many | 1-2 | Natural Gas Steam Turbine | 130 | 16209 | 14265 | [6 empty] | 191536 | 191536 |  |  |  | 191536 |  |  |  |  | 2997.91 | 71.08 | 210158 | 4983 | 15652 | 371 | 744 | 25 | (ON) Once through No Cool Pond |  | ON | Open | Fresh | Surface | Coosa River | Coosa River | OP | 4 | 1949 | 7 | 1949 | OP | 4 | 1949 | 7 | 1949 | OP | 4 | 1949 | 4 | 1949 | Y | NG | ST | N/A | Electric Utility | 1 | 2 | 2 | 1 | 1C MB MG
195 | AL | 8 | Gorgas | 2017 | 1 | 10 | 10 | 10 | Conventional Steam Coal | 727.7 | 443599 | 417657 | [6 empty] | 3858539 | 3858539 |  |  | 3858331 |  | 208 |  |  |  | 13645 | 0 | 32670 | 0 | 3536 | 0 | 744 | 14 | (ON) Once through No Cool Pond |  | ON | Open | Fresh | Surface | Warrior River | Warrior River | OP | 10 | 1972 | 10 | 1972 | OP | 10 | 1972 | 10 | 1972 | OP | 10 | 1972 | 10 | 1972 | N | BIT | ST | N/A | Electric Utility | 1 | 1 | 1 | 1 | Simple
195 | AL | 8 | Gorgas | 2017 | 2 | 10 | 10 | 10 | Conventional Steam Coal | 727.7 | 356127 | 334588 | [6 empty] | 3152264 | 3152264 |  |  | 3141868 |  | 10396 |  |  |  | 12309 | 0 | 36789 | 0 | 3905 | 0 | 336 | 14 | (ON) Once through No Cool Pond |  | ON | Open | Fresh | Surface | Warrior River | Warrior River | OP | 10 | 1972 | 10 | 1972 | OP | 10 | 1972 | 10 | 1972 | OP | 10 | 1972 | 10 | 1972 | N | BIT | ST | N/A | Electric Utility | 1 | 1 | 1 | 1 | Simple
195 | AL | 8 | Gorgas | 2017 | 3 | 10 | 10 | 10 | Conventional Steam Coal | 727.7 | 383616 | 359882 | [6 empty] | 3446535 | 3446535 |  |  | 3436736 |  | 9800 |  |  |  | 12613 | 0 | 35048 | 0 | 3660 | 0 | 702 | 14 | (ON) Once through No Cool Pond |  | ON | Open | Fresh | Surface | Warrior River | Warrior River | OP | 10 | 1972 | 10 | 1972 | OP | 10 | 1972 | 10 | 1972 | OP | 10 | 1972 | 10 | 1972 | N | BIT | ST | N/A | Electric Utility | 1 | 1 | 1 | 1 | Simple
195 | AL | 8 | Gorgas | 2017 | 4 | 10 | 10 | 10 | Conventional Steam Coal | 727.7 | 254688 | 237843 | [6 empty] | 2261792 | 2261792 |  |  | 2257132 |  | 4660 |  |  |  | 9377 | 0 | 39425 | 0 | 4146 | 0 | 522 | 14 | (ON) Once through No Cool Pond |  | ON | Open | Fresh | Surface | Warrior River | Warrior River | OP | 10 | 1972 | 10 | 1972 | OP | 10 | 1972 | 10 | 1972 | OP | 10 | 1972 | 10 | 1972 | N | BIT | ST | N/A | Electric Utility | 1 | 1 | 1 | 1 | Simple
195 | AL | 8 | Gorgas | 2017 | 5 | 10 | 10 | 10 | Conventional Steam Coal | 727.7 | 314275 | 294105 | [6 empty] | 2722664 | 2722664 |  |  | 2717058 |  | 5607 |  |  |  | 10680 | 0 | 36314 | 0 | 3923 | 0 | 594 | 14 | (ON) Once through No Cool Pond |  | ON | Open | Fresh | Surface | Warrior River | Warrior River | OP | 10 | 1972 | 10 | 1972 | OP | 10 | 1972 | 10 | 1972 | OP | 10 | 1972 | 10 | 1972 | N | BIT | ST | N/A | Electric Utility | 1 | 1 | 1 | 1 | Simple
195 | AL | 8 | Gorgas | 2017 | 6 | 10 | 10 | 10 | Conventional Steam Coal | 727.7 | 427395 | 401449 | [6 empty] | 3736323 | 3736323 |  |  | 3736323 |  | 0 |  |  |  | 12787 | 0 | 31852 | 0 | 3422 | 0 | 720 | 14 | (ON) Once through No Cool Pond |  | ON | Open | Fresh | Surface | Warrior River | Warrior River | OP | 10 | 1972 | 10 | 1972 | OP | 10 | 1972 | 10 | 1972 | OP | 10 | 1972 | 10 | 1972 | N | BIT | ST | N/A | Electric Utility | 1 | 1 | 1 | 1 | Simple
195 | AL | 8 | Gorgas | 2017 | 7 | 10 | 10 | 10 | Conventional Steam Coal | 727.7 | 470080 | 441527 | [6 empty] | 4061496 | 4061496 |  |  | 4055948 |  | 5549 |  |  |  | 13645 | 0 | 30904 | 0 | 3360 | 0 | 744 | 14 | (ON) Once through No Cool Pond |  | ON | Open | Fresh | Surface | Warrior River | Warrior River | OP | 10 | 1972 | 10 | 1972 | OP | 10 | 1972 | 10 | 1972 | OP | 10 | 1972 | 10 | 1972 | N | BIT | ST | N/A | Electric Utility | 1 | 1 | 1 | 1 | Simple
195 | AL | 8 | Gorgas | 2017 | 8 | 10 | 10 | 10 | Conventional Steam Coal | 727.7 | 319643 | 298501 | [6 empty] | 2803794 | 2803794 |  |  | 2792046 |  | 11748 |  |  |  | 12176 | 0 | 40790 | 0 | 4343 | 0 | 677 | 14 | (ON) Once through No Cool Pond |  | ON | Open | Fresh | Surface | Warrior River | Warrior River | OP | 10 | 1972 | 10 | 1972 | OP | 10 | 1972 | 10 | 1972 | OP | 10 | 1972 | 10 | 1972 | N | BIT | ST | N/A | Electric Utility | 1 | 1 | 1 | 1 | Simple
195 | AL | 8 | Gorgas | 2017 | 9 | 10 | 10 | 10 | Conventional Steam Coal | 727.7 | 405994 | 380720 | [6 empty] | 3581594 | 3581594 |  |  | 3576223 |  | 5371 |  |  |  | 11694 | 0 | 30715 | 0 | 3265 | 0 | 672 | 14 | (ON) Once through No Cool Pond |  | ON | Open | Fresh | Surface | Warrior River | Warrior River | OP | 10 | 1972 | 10 | 1972 | OP | 10 | 1972 | 10 | 1972 | OP | 10 | 1972 | 10 | 1972 | N | BIT | ST | N/A | Electric Utility | 1 | 1 | 1 | 1 | Simple
195 | AL | 8 | Gorgas | 2017 | 10 | 10 | 10 | 10 | Conventional Steam Coal | 727.7 | 419859 | 393967 | [6 empty] | 3677058 | 3677058 |  |  | 3669466 |  | 7592 |  |  |  | 12924 | 0 | 32805 | 0 | 3515 | 0 | 719 | 14 | (ON) Once through No Cool Pond |  | ON | Open | Fresh | Surface | Warrior River | Warrior River | OP | 10 | 1972 | 10 | 1972 | OP | 10 | 1972 | 10 | 1972 | OP | 10 | 1972 | 10 | 1972 | N | BIT | ST | N/A | Electric Utility | 1 | 1 | 1 | 1 | Simple
195 | AL | 8 | Gorgas | 2017 | 11 | 10 | 10 | 10 | Conventional Steam Coal | 727.7 | 0 | -1996 | [6 empty] | 0 | 0 |  |  | 0 |  | 0 |  |  |  | 1401 | 0 |  |  |  |  | 81 | 14 | (ON) Once through No Cool Pond |  | ON | Open | Fresh | Surface | Warrior River | Warrior River | OP | 10 | 1972 | 10 | 1972 | OP | 10 | 1972 | 10 | 1972 | OP | 10 | 1972 | 10 | 1972 | N | BIT | ST | N/A | Electric Utility | 1 | 1 | 1 | 1 | Simple
195 | AL | 8 | Gorgas | 2017 | 12 | 10 | 10 | 10 | Conventional Steam Coal | 727.7 | 35266 | 29671 | [6 empty] | 327272 | 327272 |  |  | 306799 |  | 20473 |  |  |  | 9326 | 0 | 314314 | 0 | 28496 | 0 | 519 | 14 | (ON) Once through No Cool Pond |  | ON | Open | Fresh | Surface | Warrior River | Warrior River | OP | 10 | 1972 | 10 | 1972 | OP | 10 | 1972 | 10 | 1972 | OP | 10 | 1972 | 10 | 1972 | N | BIT | ST | N/A | Electric Utility | 1 | 1 | 1 | 1 | Simple
195 | AL | 8 | Gorgas | 2017 | 1 | Many | Many | 8-9 | Conventional Steam Coal | 335 | 80993 | 71880 | [6 empty] | 800396 | 800396 |  |  | 798305 |  | 2091 |  |  |  | 9881 | 0 | 137465 | 0 | 12345 | 0 | 744 | 30 | (ON) Once through No Cool Pond |  | ON | Open | Fresh | Surface | Warrior River | Warrior River | OP | 5 | 1956 | 6 | 1958 | OP | 5 | 1956 | 6 | 1958 | OP | 5 | 1956 | 5 | 1956 | N | BIT | ST | N/A | Electric Utility | 1 | 2 | 2 | 1 | 1C MB MG
195 | AL | 8 | Gorgas | 2017 | 2 | Many | Many | 8-9 | Conventional Steam Coal | 335 | 81601 | 72109 | [6 empty] | 811553 | 811553 |  |  | 808740 |  | 2813 |  |  |  | 8913 | 0 | 123605 | 0 | 10983 | 0 | 336 | 30 | (ON) Once through No Cool Pond |  | ON | Open | Fresh | Surface | Warrior River | Warrior River | OP | 5 | 1956 | 6 | 1958 | OP | 5 | 1956 | 6 | 1958 | OP | 5 | 1956 | 5 | 1956 | N | BIT | ST | N/A | Electric Utility | 1 | 2 | 2 | 1 | 1C MB MG
195 | AL | 8 | Gorgas | 2017 | 3 | Many | Many | 8-9 | Conventional Steam Coal | 335 | 95347 | 84352 | [6 empty] | 970159 | 970159 |  |  | 962851 |  | 7308 |  |  |  | 9134 | 0 | 108284 | 0 | 9415 | 0 | 702 | 30 | (ON) Once through No Cool Pond |  | ON | Open | Fresh | Surface | Warrior River | Warrior River | OP | 5 | 1956 | 6 | 1958 | OP | 5 | 1956 | 6 | 1958 | OP | 5 | 1956 | 5 | 1956 | N | BIT | ST | N/A | Electric Utility | 1 | 2 | 2 | 1 | 1C MB MG
195 | AL | 8 | Gorgas | 2017 | 4 | Many | Many | 8-9 | Conventional Steam Coal | 335 | 73449 | 63509 | [6 empty] | 736830 | 736830 |  |  | 732646 |  | 4184 |  |  |  | 6791 | 0 | 106930 | 0 | 9217 | 0 | 522 | 30 | (ON) Once through No Cool Pond |  | ON | Open | Fresh | Surface | Warrior River | Warrior River | OP | 5 | 1956 | 6 | 1958 | OP | 5 | 1956 | 6 | 1958 | OP | 5 | 1956 | 5 | 1956 | N | BIT | ST | N/A | Electric Utility | 1 | 2 | 2 | 1 | 1C MB MG
195 | AL | 8 | Gorgas | 2017 | 5 | Many | Many | 8-9 | Conventional Steam Coal | 335 | 77396 | 67299 | [6 empty] | 760007 | 760007 |  |  | 751799 |  | 8207 |  |  |  | 7733 | 0 | 114905 | 0 | 10175 | 0 | 594 | 30 | (ON) Once through No Cool Pond |  | ON | Open | Fresh | Surface | Warrior River | Warrior River | OP | 5 | 1956 | 6 | 1958 | OP | 5 | 1956 | 6 | 1958 | OP | 5 | 1956 | 5 | 1956 | N | BIT | ST | N/A | Electric Utility | 1 | 2 | 2 | 1 | 1C MB MG
195 | AL | 8 | Gorgas | 2017 | 6 | Many | Many | 8-9 | Conventional Steam Coal | 335 | 73811 | 65102 | [6 empty] | 732474 | 732474 |  |  | 729264 |  | 3210 |  |  |  | 9259 | 0 | 142223 | 0 | 12641 | 0 | 720 | 30 | (ON) Once through No Cool Pond |  | ON | Open | Fresh | Surface | Warrior River | Warrior River | OP | 5 | 1956 | 6 | 1958 | OP | 5 | 1956 | 6 | 1958 | OP | 5 | 1956 | 5 | 1956 | N | BIT | ST | N/A | Electric Utility | 1 | 2 | 2 | 1 | 1C MB MG
195 | AL | 8 | Gorgas | 2017 | 7 | Many | Many | 8-9 | Conventional Steam Coal | 335 | 112853 | 100759 | [6 empty] | 1110361 | 1110361 |  |  | 1108356 |  | 2005 |  |  |  | 9881 | 0 | 98066 | 0 | 8899 | 0 | 744 | 30 | (ON) Once through No Cool Pond |  | ON | Open | Fresh | Surface | Warrior River | Warrior River | OP | 5 | 1956 | 6 | 1958 | OP | 5 | 1956 | 6 | 1958 | OP | 5 | 1956 | 5 | 1956 | N | BIT | ST | N/A | Electric Utility | 1 | 2 | 2 | 1 | 1C MB MG
195 | AL | 8 | Gorgas | 2017 | 8 | Many | Many | 8-9 | Conventional Steam Coal | 335 | 87361 | 75278 | [6 empty] | 871241 | 871241 |  |  | 870158 |  | 1082 |  |  |  | 8817 | 0 | 117126 | 0 | 10120 | 0 | 677 | 30 | (ON) Once through No Cool Pond |  | ON | Open | Fresh | Surface | Warrior River | Warrior River | OP | 5 | 1956 | 6 | 1958 | OP | 5 | 1956 | 6 | 1958 | OP | 5 | 1956 | 5 | 1956 | N | BIT | ST | N/A | Electric Utility | 1 | 2 | 2 | 1 | 1C MB MG
195 | AL | 8 | Gorgas | 2017 | 9 | Many | Many | 8-9 | Conventional Steam Coal | 335 | 99912 | 88822 | [6 empty] | 990588 | 990588 |  |  | 985909 |  | 4678 |  |  |  | 8468 | 0 | 95337 | 0 | 8548 | 0 | 672 | 30 | (ON) Once through No Cool Pond |  | ON | Open | Fresh | Surface | Warrior River | Warrior River | OP | 5 | 1956 | 6 | 1958 | OP | 5 | 1956 | 6 | 1958 | OP | 5 | 1956 | 5 | 1956 | N | BIT | ST | N/A | Electric Utility | 1 | 2 | 2 | 1 | 1C MB MG
195 | AL | 8 | Gorgas | 2017 | 10 | Many | Many | 8-9 | Conventional Steam Coal | 335 | 121741 | 108687 | [6 empty] | 1200211 | 1200211 |  |  | 1199700 |  | 511 |  |  |  | 9359 | 0 | 86110 | 0 | 7798 | 0 | 719 | 30 | (ON) Once through No Cool Pond |  | ON | Open | Fresh | Surface | Warrior River | Warrior River | OP | 5 | 1956 | 6 | 1958 | OP | 5 | 1956 | 6 | 1958 | OP | 5 | 1956 | 5 | 1956 | N | BIT | ST | N/A | Electric Utility | 1 | 2 | 2 | 1 | 1C MB MG
195 | AL | 8 | Gorgas | 2017 | 11 | Many | Many | 8-9 | Conventional Steam Coal | 335 | 3184 | 647 | [6 empty] | 32105 | 32105 |  |  | 32105 |  | 0 |  |  |  | 1014 | 0 | 1567233 | 0 | 31583 | 0 | 81 | 30 | (ON) Once through No Cool Pond |  | ON | Open | Fresh | Surface | Warrior River | Warrior River | OP | 5 | 1956 | 6 | 1958 | OP | 5 | 1956 | 6 | 1958 | OP | 5 | 1956 | 5 | 1956 | N | BIT | ST | N/A | Electric Utility | 1 | 2 | 2 | 1 | 1C MB MG
195 | AL | 8 | Gorgas | 2017 | 12 | Many | Many | 8-9 | Conventional Steam Coal | 335 | 147157 | 128745 | [6 empty] | 1481087 | 1481087 |  |  | 1474475 |  | 6612 |  |  |  | 6753 | 0 | 52453 | 0 | 4559 | 0 | 519 | 30 | (ON) Once through No Cool Pond |  | ON | Open | Fresh | Surface | Warrior River | Warrior River | OP | 5 | 1956 | 6 | 1958 | OP | 5 | 1956 | 6 | 1958 | OP | 5 | 1956 | 5 | 1956 | N | BIT | ST | N/A | Electric Utility | 1 | 2 | 2 | 1 | 1C MB MG
195 | AL | 10 | Greene County | 2017 | 1 | Many | Many | 1-2 | Natural Gas Steam Turbine | 532.1 | 59424 | 53609 | [6 empty] | 614650 | 614650 |  |  |  | 614650 |  |  |  |  | 7850.56 | 0 | 146441 | 0 | 12772 | 0 | 744 | 5 | (ON) Once through No Cool Pond |  | ON | Open | Fresh | Surface | Black Warrior River | Black Warrior River | OP | 6 | 1965 | 7 | 1966 | OP | 6 | 1965 | 7 | 1966 | OP | 6 | 1965 | 6 | 1965 | N | NG | ST | N/A | Electric Utility | 1 | 2 | 2 | 1 | 1C MB MG
195 | AL | 10 | Greene County | 2017 | 2 | Many | Many | 1-2 | Natural Gas Steam Turbine | 532.1 | 50678 | 45972 | [6 empty] | 512132 | 512132 |  |  |  | 512132 |  |  |  |  | 5862.31 | 0 | 127519 | 0 | 11447 | 0 | 672 | 5 | (ON) Once through No Cool Pond |  | ON | Open | Fresh | Surface | Black Warrior River | Black Warrior River | OP | 6 | 1965 | 7 | 1966 | OP | 6 | 1965 | 7 | 1966 | OP | 6 | 1965 | 6 | 1965 | N | NG | ST | N/A | Electric Utility | 1 | 2 | 2 | 1 | 1C MB MG
195 | AL | 10 | Greene County | 2017 | 3 | Many | Many | 1-2 | Natural Gas Steam Turbine | 532.1 | 54244 | 48800 | [6 empty] | 562854 | 562854 |  |  |  | 562854 |  |  |  |  | 7674.34 | 0 | 157261 | 0 | 13635 | 0 | 744 | 5 | (ON) Once through No Cool Pond |  | ON | Open | Fresh | Surface | Black Warrior River | Black Warrior River | OP | 6 | 1965 | 7 | 1966 | OP | 6 | 1965 | 7 | 1966 | OP | 6 | 1965 | 6 | 1965 | N | NG | ST | N/A | Electric Utility | 1 | 2 | 2 | 1 | 1C MB MG
195 | AL | 10 | Greene County | 2017 | 4 | Many | Many | 1-2 | Natural Gas Steam Turbine | 532.1 | 67836 | 61818 | [6 empty] | 696319 | 696319 |  |  |  | 696319 |  |  |  |  | 6929.08 | 0 | 112088 | 0 | 9951 | 0 | 720 | 5 | (ON) Once through No Cool Pond |  | ON | Open | Fresh | Surface | Black Warrior River | Black Warrior River | OP | 6 | 1965 | 7 | 1966 | OP | 6 | 1965 | 7 | 1966 | OP | 6 | 1965 | 6 | 1965 | N | NG | ST | N/A | Electric Utility | 1 | 2 | 2 | 1 | 1C MB MG
195 | AL | 10 | Greene County | 2017 | 5 | Many | Many | 1-2 | Natural Gas Steam Turbine | 532.1 | 71443 | 65523 | [6 empty] | 729527 | 729527 |  |  |  | 729527 |  |  |  |  | 8804.59 | 0 | 134374 | 0 | 12069 | 0 | 744 | 5 | (ON) Once through No Cool Pond |  | ON | Open | Fresh | Surface | Black Warrior River | Black Warrior River | OP | 6 | 1965 | 7 | 1966 | OP | 6 | 1965 | 7 | 1966 | OP | 6 | 1965 | 6 | 1965 | N | NG | ST | N/A | Electric Utility | 1 | 2 | 2 | 1 | 1C MB MG
195 | AL | 10 | Greene County | 2017 | 6 | Many | Many | 1-2 | Natural Gas Steam Turbine | 532.1 | 80876 | 74061 | [6 empty] | 834180 | 834180 |  |  |  | 834180 |  |  |  |  | 8043.26 | 0 | 108603 | 0 | 9642 | 0 | 720 | 5 | (ON) Once through No Cool Pond |  | ON | Open | Fresh | Surface | Black Warrior River | Black Warrior River | OP | 6 | 1965 | 7 | 1966 | OP | 6 | 1965 | 7 | 1966 | OP | 6 | 1965 | 6 | 1965 | N | NG | ST | N/A | Electric Utility | 1 | 2 | 2 | 1 | 1C MB MG
195 | AL | 10 | Greene County | 2017 | 7 | Many | Many | 1-2 | Natural Gas Steam Turbine | 532.1 | 104141 | 95938 | [6 empty] | 1066492 | 1066492 |  |  |  | 1066492 |  |  |  |  | 9248.12 | 0 | 96397 | 0 | 8672 | 0 | 744 | 5 | (ON) Once through No Cool Pond |  | ON | Open | Fresh | Surface | Black Warrior River | Black Warrior River | OP | 6 | 1965 | 7 | 1966 | OP | 6 | 1965 | 7 | 1966 | OP | 6 | 1965 | 6 | 1965 | N | NG | ST | N/A | Electric Utility | 1 | 2 | 2 | 1 | 1C MB MG
195 | AL | 10 | Greene County | 2017 | 8 | Many | Many | 1-2 | Natural Gas Steam Turbine | 532.1 | 80173 | 73717 | [6 empty] | 819803 | 819803 |  |  |  | 819803 |  |  |  |  | 6497.1 | 0 | 88136 | 0 | 7925 | 0 | 744 | 5 | (ON) Once through No Cool Pond |  | ON | Open | Fresh | Surface | Black Warrior River | Black Warrior River | OP | 6 | 1965 | 7 | 1966 | OP | 6 | 1965 | 7 | 1966 | OP | 6 | 1965 | 6 | 1965 | N | NG | ST | N/A | Electric Utility | 1 | 2 | 2 | 1 | 1C MB MG
195 | AL | 10 | Greene County | 2017 | 9 | Many | Many | 1-2 | Natural Gas Steam Turbine | 532.1 | 87214 | 79989 | [6 empty] | 916965 | 916965 |  |  |  | 916965 |  |  |  |  | 8547.38 | 0 | 106857 | 0 | 9321 | 0 | 720 | 5 | (ON) Once through No Cool Pond |  | ON | Open | Fresh | Surface | Black Warrior River | Black Warrior River | OP | 6 | 1965 | 7 | 1966 | OP | 6 | 1965 | 7 | 1966 | OP | 6 | 1965 | 6 | 1965 | N | NG | ST | N/A | Electric Utility | 1 | 2 | 2 | 1 | 1C MB MG
195 | AL | 10 | Greene County | 2017 | 10 | Many | Many | 1-2 | Natural Gas Steam Turbine | 532.1 | 115814 | 107230 | [6 empty] | 1154906 | 1154906 |  |  |  | 1154906 |  |  |  |  | 9314.07 | 0 | 86861 | 0 | 8065 | 0 | 744 | 5 | (ON) Once through No Cool Pond |  | ON | Open | Fresh | Surface | Black Warrior River | Black Warrior River | OP | 6 | 1965 | 7 | 1966 | OP | 6 | 1965 | 7 | 1966 | OP | 6 | 1965 | 6 | 1965 | N | NG | ST | N/A | Electric Utility | 1 | 2 | 2 | 1 | 1C MB MG
195 | AL | 10 | Greene County | 2017 | 11 | Many | Many | 1-2 | Natural Gas Steam Turbine | 532.1 | 68099 | 62387 | [6 empty] | 689795 | 689795 |  |  |  | 689795 |  |  |  |  | 7495.03 | 0 | 120138 | 0 | 10866 | 0 | 720 | 5 | (ON) Once through No Cool Pond |  | ON | Open | Fresh | Surface | Black Warrior River | Black Warrior River | OP | 6 | 1965 | 7 | 1966 | OP | 6 | 1965 | 7 | 1966 | OP | 6 | 1965 | 6 | 1965 | N | NG | ST | N/A | Electric Utility | 1 | 2 | 2 | 1 | 1C MB MG
195 | AL | 10 | Greene County | 2017 | 12 | Many | Many | 1-2 | Natural Gas Steam Turbine | 532.1 | 57630 | 52586 | [6 empty] | 578163 | 578163 |  |  |  | 578163 |  |  |  |  | 6133.54 | 0 | 116638 | 0 | 10609 | 0 | 744 | 5 | (ON) Once through No Cool Pond |  | ON | Open | Fresh | Surface | Black Warrior River | Black Warrior River | OP | 6 | 1965 | 7 | 1966 | OP | 6 | 1965 | 7 | 1966 | OP | 6 | 1965 | 6 | 1965 | N | NG | ST | N/A | Electric Utility | 1 | 2 | 2 | 1 | 1C MB MG
195 | AL | 26 | E C Gaston | 2017 | 1 | 5 | 5 | 5 | Natural Gas Steam Turbine | 832 | 28089 | 18674 | [6 empty] | 599998 | 599998 |  |  | 425235 | 174763 |  |  |  |  | 208.737 | 60.443 | 11178 | 3237 | 348 | 101 | 96 | 16 | (RI) Recirculate: Induced Draft |  | RI | Closed | Fresh | Surface | Coosa River | Coosa River | OP | 8 | 1974 | 8 | 1974 | OP | 8 | 1974 | 8 | 1974 | OP | 8 | 1974 | 8 | 1974 | N | NG | ST | N/A | Electric Utility | 1 | 1 | 1 | 1 | Simple
195 | AL | 26 | E C Gaston | 2017 | 2 | 5 | 5 | 5 | Natural Gas Steam Turbine | 832 | 222939 | 203203 | [6 empty] | 1889036 | 1889036 |  |  | 1835423 | 53613 |  |  |  |  | 388.846 | 220.107 | 1914 | 1083 | 206 | 117 | 348 | 16 | (RI) Recirculate: Induced Draft |  | RI | Closed | Fresh | Surface | Coosa River | Coosa River | OP | 8 | 1974 | 8 | 1974 | OP | 8 | 1974 | 8 | 1974 | OP | 8 | 1974 | 8 | 1974 | N | NG | ST | N/A | Electric Utility | 1 | 1 | 1 | 1 | Simple
195 | AL | 26 | E C Gaston | 2017 | 3 | 5 | 5 | 5 | Natural Gas Steam Turbine | 832 | 349426 | 322245 | [6 empty] | 3615857 | 3615857 |  |  | 3390154 | 225704 |  |  |  |  | 400.376 | 327.658 | 1242 | 1017 | 111 | 91 | 518 | 16 | (RI) Recirculate: Induced Draft |  | RI | Closed | Fresh | Surface | Coosa River | Coosa River | OP | 8 | 1974 | 8 | 1974 | OP | 8 | 1974 | 8 | 1974 | OP | 8 | 1974 | 8 | 1974 | N | NG | ST | N/A | Electric Utility | 1 | 1 | 1 | 1 | Simple
195 | AL | 26 | E C Gaston | 2017 | 4 | 5 | 5 | 5 | Natural Gas Steam Turbine | 832 | 450132 | 415499 | [6 empty] | 4167540 | 4167540 |  |  | 4135324 | 32216 |  |  |  |  | 631.584 | 430.099 | 1520 | 1035 | 152 | 103 | 680 | 16 | (RI) Recirculate: Induced Draft |  | RI | Closed | Fresh | Surface | Coosa River | Coosa River | OP | 8 | 1974 | 8 | 1974 | OP | 8 | 1974 | 8 | 1974 | OP | 8 | 1974 | 8 | 1974 | N | NG | ST | N/A | Electric Utility | 1 | 1 | 1 | 1 | Simple
195 | AL | 26 | E C Gaston | 2017 | 5 | 5 | 5 | 5 | Natural Gas Steam Turbine | 832 | 488542 | 451524 | [6 empty] | 4530133 | 4530133 |  |  | 4529891 | 242 |  |  |  |  | 741.515 | 470.595 | 1642 | 1042 | 164 | 104 | 744 | 16 | (RI) Recirculate: Induced Draft |  | RI | Closed | Fresh | Surface | Coosa River | Coosa River | OP | 8 | 1974 | 8 | 1974 | OP | 8 | 1974 | 8 | 1974 | OP | 8 | 1974 | 8 | 1974 | N | NG | ST | N/A | Electric Utility | 1 | 1 | 1 | 1 | Simple
195 | AL | 26 | E C Gaston | 2017 | 6 | 5 | 5 | 5 | Natural Gas Steam Turbine | 832 | 345006 | 316695 | [6 empty] | 3272145 | 3272145 |  |  | 3230860 | 41285 |  |  |  |  | 539.222 | 337.738 | 1703 | 1066 | 165 | 103 | 534 | 16 | (RI) Recirculate: Induced Draft |  | RI | Closed | Fresh | Surface | Coosa River | Coosa River | OP | 8 | 1974 | 8 | 1974 | OP | 8 | 1974 | 8 | 1974 | OP | 8 | 1974 | 8 | 1974 | N | NG | ST | N/A | Electric Utility | 1 | 1 | 1 | 1 | Simple
195 | AL | 26 | E C Gaston | 2017 | 7 | 5 | 5 | 5 | Natural Gas Steam Turbine | 832 | 527756 | 487648 | [6 empty] | 4981737 | 4981737 |  |  | 4981457 | 279 |  |  |  |  | 584.07 | 351.629 | 1198 | 721 | 117 | 71 | 744 | 16 | (RI) Recirculate: Induced Draft |  | RI | Closed | Fresh | Surface | Coosa River | Coosa River | OP | 8 | 1974 | 8 | 1974 | OP | 8 | 1974 | 8 | 1974 | OP | 8 | 1974 | 8 | 1974 | N | NG | ST | N/A | Electric Utility | 1 | 1 | 1 | 1 | Simple
195 | AL | 26 | E C Gaston | 2017 | 8 | 5 | 5 | 5 | Natural Gas Steam Turbine | 832 | 315745 | 289498 | [6 empty] | 2776878 | 2776878 |  |  | 2736010 | 40868 |  |  |  |  | 584.07 | 284.625 | 2018 | 983 | 210 | 102 | 450 | 16 | (RI) Recirculate: Induced Draft |  | RI | Closed | Fresh | Surface | Coosa River | Coosa River | OP | 8 | 1974 | 8 | 1974 | OP | 8 | 1974 | 8 | 1974 | OP | 8 | 1974 | 8 | 1974 | N | NG | ST | N/A | Electric Utility | 1 | 1 | 1 | 1 | Simple
195 | AL | 26 | E C Gaston | 2017 | 9 | 5 | 5 | 5 | Natural Gas Steam Turbine | 832 | 0 | -1925 | [6 empty] | 675 | 675 |  |  | 0 | 675 |  |  |  |  | 70.373 | 0 |  |  | 104253 | 0 | 0 | 16 | (RI) Recirculate: Induced Draft |  | RI | Closed | Fresh | Surface | Coosa River | Coosa River | OP | 8 | 1974 | 8 | 1974 | OP | 8 | 1974 | 8 | 1974 | OP | 8 | 1974 | 8 | 1974 | N | NG | ST | N/A | Electric Utility | 1 | 1 | 1 | 1 | Simple
195 | AL | 26 | E C Gaston | 2017 | 10 | 5 | 5 | 5 | Natural Gas Steam Turbine | 832 | 66100 | 56194 | [6 empty] | 812222 | 812222 |  |  | 720817 | 91405 |  |  |  |  | 104.502 | 38.904 | 1860 | 692 | 129 | 48 | 123 | 16 | (RI) Recirculate: Induced Draft |  | RI | Closed | Fresh | Surface | Coosa River | Coosa River | OP | 8 | 1974 | 8 | 1974 | OP | 8 | 1974 | 8 | 1974 | OP | 8 | 1974 | 8 | 1974 | N | NG | ST | N/A | Electric Utility | 1 | 1 | 1 | 1 | Simple
195 | AL | 26 | E C Gaston | 2017 | 11 | 5 | 5 | 5 | Natural Gas Steam Turbine | 832 | 482072 | 446279 | [6 empty] | 4438128 | 4438128 |  |  | 4408394 | 29734 |  |  |  |  | 607.522 | 406.037 | 1361 | 910 | 137 | 91 | 642 | 16 | (RI) Recirculate: Induced Draft |  | RI | Closed | Fresh | Surface | Coosa River | Coosa River | OP | 8 | 1974 | 8 | 1974 | OP | 8 | 1974 | 8 | 1974 | OP | 8 | 1974 | 8 | 1974 | N | NG | ST | N/A | Electric Utility | 1 | 1 | 1 | 1 | Simple
195 | AL | 26 | E C Gaston | 2017 | 12 | 5 | 5 | 5 | Natural Gas Steam Turbine | 832 | 545374 | 504224 | [6 empty] | 5049700 | 5049700 |  |  | 5018395 | 31306 |  |  |  |  | 676.073 | 467.872 | 1341 | 928 | 134 | 93 | 740 | 16 | (RI) Recirculate: Induced Draft |  | RI | Closed | Fresh | Surface | Coosa River | Coosa River | OP | 8 | 1974 | 8 | 1974 | OP | 8 | 1974 | 8 | 1974 | OP | 8 | 1974 | 8 | 1974 | N | NG | ST | N/A | Electric Utility | 1 | 1 | 1 | 1 | Simple
195 | AL | 26 | E C Gaston | 2017 | 1 | Many | Many | Many | Natural Gas Steam Turbine | 1029 | 0 | -2291 | [6 empty] | 0 | 0 |  |  | 0 | 0 |  |  |  |  | 4104.039 | 0 |  |  |  |  | 0 | 0 | (ON) Once through No Cool Pond |  | ON | Open | Fresh | Surface | Coosa River | Coosa River | OP | 5 | 1960 | 6 | 1962 | OP | 5 | 1960 | 6 | 1962 | OP | 5 | 1960 | 6 | 1961 | N | NG | ST | N/A | Electric Utility | 1 | 4 | 4 | 4 | Complex
195 | AL | 26 | E C Gaston | 2017 | 2 | Many | Many | Many | Natural Gas Steam Turbine | 1029 | 0 | -1951 | [6 empty] | 0 | 0 |  |  | 0 | 0 |  |  |  |  | 1828.23 | 0 |  |  |  |  | 0 | 0 | (ON) Once through No Cool Pond |  | ON | Open | Fresh | Surface | Coosa River | Coosa River | OP | 5 | 1960 | 6 | 1962 | OP | 5 | 1960 | 6 | 1962 | OP | 5 | 1960 | 6 | 1961 | N | NG | ST | N/A | Electric Utility | 1 | 4 | 4 | 4 | Complex
195 | AL | 26 | E C Gaston | 2017 | 3 | Many | Many | Many | Natural Gas Steam Turbine | 1029 | 52403 | 45915 | [6 empty] | 424975 | 424975 |  |  | 185593 | 239382 |  |  |  |  | 8079.617 |  | 175969 |  | 19012 |  | 690 | 16 | (ON) Once through No Cool Pond |  | ON | Open | Fresh | Surface | Coosa River | Coosa River | OP | 5 | 1960 | 6 | 1962 | OP | 5 | 1960 | 6 | 1962 | OP | 5 | 1960 | 6 | 1961 | N | NG | ST | N/A | Electric Utility | 1 | 4 | 4 | 4 | Complex
195 | AL | 26 | E C Gaston | 2017 | 4 | Many | Many | Many | Natural Gas Steam Turbine | 1029 | 112084 | 101697 | [6 empty] | 1137021 | 1137021 |  |  | 130480 | 1006541 |  |  |  |  | 12889.973 | 0 | 126749 | 0 | 11337 | 0 | 1154 | 16 | (ON) Once through No Cool Pond |  | ON | Open | Fresh | Surface | Coosa River | Coosa River | OP | 5 | 1960 | 6 | 1962 | OP | 5 | 1960 | 6 | 1962 | OP | 5 | 1960 | 6 | 1961 | N | NG | ST | N/A | Electric Utility | 1 | 4 | 4 | 4 | Complex
195 | AL | 26 | E C Gaston | 2017 | 5 | Many | Many | Many | Natural Gas Steam Turbine | 1029 | 179940 | 166333 | [6 empty] | 1803706 | 1803706 |  |  | 0 | 1803706 |  |  |  |  | 15544.942 | 0 | 93457 | 0 | 8618 | 0 | 1401 | 16 | (ON) Once through No Cool Pond |  | ON | Open | Fresh | Surface | Coosa River | Coosa River | OP | 5 | 1960 | 6 | 1962 | OP | 5 | 1960 | 6 | 1962 | OP | 5 | 1960 | 6 | 1961 | N | NG | ST | N/A | Electric Utility | 1 | 4 | 4 | 4 | Complex
195 | AL | 26 | E C Gaston | 2017 | 6 | Many | Many | Many | Natural Gas Steam Turbine | 1029 | 83617 | 75829 | [6 empty] | 844451 | 844451 |  |  | 0 | 844451 |  |  |  |  | 6739.07 | 0 | 88872 | 0 | 7980 | 0 | 720 | 16 | (ON) Once through No Cool Pond |  | ON | Open | Fresh | Surface | Coosa River | Coosa River | OP | 5 | 1960 | 6 | 1962 | OP | 5 | 1960 | 6 | 1962 | OP | 5 | 1960 | 6 | 1961 | N | NG | ST | N/A | Electric Utility | 1 | 4 | 4 | 4 | Complex
195 | AL | 26 | E C Gaston | 2017 | 7 | Many | Many | Many | Natural Gas Steam Turbine | 1029 | 323997 | 301731 | [6 empty] | 3258550 | 3258550 |  |  | 0 | 3258550 |  |  |  |  | 24165.819 | 0 | 80091 | 0 | 7416 | 0 | 2242 | 16 | (ON) Once through No Cool Pond |  | ON | Open | Fresh | Surface | Coosa River | Coosa River | OP | 5 | 1960 | 6 | 1962 | OP | 5 | 1960 | 6 | 1962 | OP | 5 | 1960 | 6 | 1961 | N | NG | ST | N/A | Electric Utility | 1 | 4 | 4 | 4 | Complex
195 | AL | 26 | E C Gaston | 2017 | 8 | Many | Many | Many | Natural Gas Steam Turbine | 1029 | 181139 | 167775 | [6 empty] | 1816608 | 1816608 |  |  | 0 | 1816608 |  |  |  |  | 13787.02 | 0 | 82176 | 0 | 7589 | 0 | 1169 | 16 | (ON) Once through No Cool Pond |  | ON | Open | Fresh | Surface | Coosa River | Coosa River | OP | 5 | 1960 | 6 | 1962 | OP | 5 | 1960 | 6 | 1962 | OP | 5 | 1960 | 6 | 1961 | N | NG | ST | N/A | Electric Utility | 1 | 4 | 4 | 4 | Complex
195 | AL | 26 | E C Gaston | 2017 | 9 | Many | Many | Many | Natural Gas Steam Turbine | 1029 | 208100 | 193842 | [6 empty] | 2080947 | 2080947 |  |  | 0 | 2080947 |  |  |  |  | 14356.225 | 0 | 74061 | 0 | 6899 | 0 | 1337 | 16 | (ON) Once through No Cool Pond |  | ON | Open | Fresh | Surface | Coosa River | Coosa River | OP | 5 | 1960 | 6 | 1962 | OP | 5 | 1960 | 6 | 1962 | OP | 5 | 1960 | 6 | 1961 | N | NG | ST | N/A | Electric Utility | 1 | 4 | 4 | 4 | Complex
195 | AL | 26 | E C Gaston | 2017 | 10 | Many | Many | Many | Natural Gas Steam Turbine | 1029 | 301444 | 281199 | [6 empty] | 3029889 | 3029889 |  |  | 0 | 3029889 |  |  |  |  | 10613.896 | 0 | 37745 | 0 | 3503 | 0 | 2215 | 16 | (ON) Once through No Cool Pond |  | ON | Open | Fresh | Surface | Coosa River | Coosa River | OP | 5 | 1960 | 6 | 1962 | OP | 5 | 1960 | 6 | 1962 | OP | 5 | 1960 | 6 | 1961 | N | NG | ST | N/A | Electric Utility | 1 | 4 | 4 | 4 | Complex
195 | AL | 26 | E C Gaston | 2017 | 11 | Many | Many | Many | Natural Gas Steam Turbine | 1029 | 70819 | 64393 | [6 empty] | 719958 | 719958 |  |  | 0 | 719958 |  |  |  |  | 7256.304 | 0 | 112688 | 0 | 10079 | 0 | 581 | 16 | (ON) Once through No Cool Pond |  | ON | Open | Fresh | Surface | Coosa River | Coosa River | OP | 5 | 1960 | 6 | 1962 | OP | 5 | 1960 | 6 | 1962 | OP | 5 | 1960 | 6 | 1961 | N | NG | ST | N/A | Electric Utility | 1 | 4 | 4 | 4 | Complex
195 | AL | 26 | E C Gaston | 2017 | 12 | Many | Many | Many | Natural Gas Steam Turbine | 1029 | 16554 | 12225 | [6 empty] | 320694 | 320694 |  |  | 228133 | 92562 |  |  |  |  | 6833.135 | 0 | 558948 | 0 | 21307 | 0 | 291 | 16 | (ON) Once through No Cool Pond |  | ON | Open | Fresh | Surface | Coosa River | Coosa River | OP | 5 | 1960 | 6 | 1962 | OP | 5 | 1960 | 6 | 1962 | OP | 5 | 1960 | 6 | 1961 | N | NG | ST | N/A | Electric Utility | 1 | 4 | 4 | 4 | Complex
18642 | AL | 46 | Browns Ferry | 2017 | 1 | Many | Many | SITE | Nuclear | 3309.4 | 2392211 | 2361245 | [16 empty] | 86115 | 33 | 36470 | 14 |  |  | 744 | 10 | (ON) Once through No Cool Pond | OT | ON | Other | Fresh | Surface | Tennessee River | Wheeler Lake on the Tennessee River | OP | 8 | 1974 | 3 | 1977 | OP |  |  |  |  | OP | 3 | 1977 | 3 | 1977 | N | NUC | ST | N/A | Electric Utility | 3 | 3 | 3 | 1 | 1C MB MG
18642 | AL | 46 | Browns Ferry | 2017 | 2 | Many | Many | SITE | Nuclear | 3309.4 | 1986276 | 1959361 | [16 empty] | 76891 | 29 | 39243 | 15 |  |  | 672 | 10 | (ON) Once through No Cool Pond | OT | ON | Other | Fresh | Surface | Tennessee River | Wheeler Lake on the Tennessee River | OP | 8 | 1974 | 3 | 1977 | OP |  |  |  |  | OP | 3 | 1977 | 3 | 1977 | N | NUC | ST | N/A | Electric Utility | 3 | 3 | 3 | 1 | 1C MB MG
18642 | AL | 46 | Browns Ferry | 2017 | 3 | Many | Many | SITE | Nuclear | 3309.4 | 1689130 | 1663795 | [16 empty] | 68677 | 104 | 41277 | 63 |  |  | 744 | 10 | (ON) Once through No Cool Pond | OT | ON | Other | Fresh | Surface | Tennessee River | Wheeler Lake on the Tennessee River | OP | 8 | 1974 | 3 | 1977 | OP |  |  |  |  | OP | 3 | 1977 | 3 | 1977 | N | NUC | ST | N/A | Electric Utility | 3 | 3 | 3 | 1 | 1C MB MG
18642 | AL | 46 | Browns Ferry | 2017 | 4 | Many | Many | SITE | Nuclear | 3309.4 | 2401539 | 2372881 | [16 empty] | 84039 | 31 | 35416 | 13 |  |  | 720 | 10 | (ON) Once through No Cool Pond | OT | ON | Other | Fresh | Surface | Tennessee River | Wheeler Lake on the Tennessee River | OP | 8 | 1974 | 3 | 1977 | OP |  |  |  |  | OP | 3 | 1977 | 3 | 1977 | N | NUC | ST | N/A | Electric Utility | 3 | 3 | 3 | 1 | 1C MB MG
18642 | AL | 46 | Browns Ferry | 2017 | 5 | Many | Many | SITE | Nuclear | 3309.4 | 2504032 | 2474116 | [16 empty] | 89748 | 33 | 36275 | 13 |  |  | 744 | 10 | (ON) Once through No Cool Pond | OT | ON | Other | Fresh | Surface | Tennessee River | Wheeler Lake on the Tennessee River | OP | 8 | 1974 | 3 | 1977 | OP |  |  |  |  | OP | 3 | 1977 | 3 | 1977 | N | NUC | ST | N/A | Electric Utility | 3 | 3 | 3 | 1 | 1C MB MG
18642 | AL | 46 | Browns Ferry | 2017 | 6 | Many | Many | SITE | Nuclear | 3309.4 | 2386622 | 2356377 | [16 empty] | 86940 | 143 | 36896 | 61 |  |  | 720 | 10 | (ON) Once through No Cool Pond | OT | ON | Other | Fresh | Surface | Tennessee River | Wheeler Lake on the Tennessee River | OP | 8 | 1974 | 3 | 1977 | OP |  |  |  |  | OP | 3 | 1977 | 3 | 1977 | N | NUC | ST | N/A | Electric Utility | 3 | 3 | 3 | 1 | 1C MB MG
18642 | AL | 46 | Browns Ferry | 2017 | 7 | Many | Many | SITE | Nuclear | 3309.4 | 2489037 | 2440385 | [16 empty] | 86840 | 162 | 35585 | 66 |  |  | 744 | 10 | (ON) Once through No Cool Pond | OT | ON | Other | Fresh | Surface | Tennessee River | Wheeler Lake on the Tennessee River | OP | 8 | 1974 | 3 | 1977 | OP |  |  |  |  | OP | 3 | 1977 | 3 | 1977 | N | NUC | ST | N/A | Electric Utility | 3 | 3 | 3 | 1 | 1C MB MG
18642 | AL | 46 | Browns Ferry | 2017 | 8 | Many | Many | SITE | Nuclear | 3309.4 | 2424161 | 2371276 | [16 empty] | 86840 | 18 | 36622 | 8 |  |  | 744 | 10 | (ON) Once through No Cool Pond | OT | ON | Other | Fresh | Surface | Tennessee River | Wheeler Lake on the Tennessee River | OP | 8 | 1974 | 3 | 1977 | OP |  |  |  |  | OP | 3 | 1977 | 3 | 1977 | N | NUC | ST | N/A | Electric Utility | 3 | 3 | 3 | 1 | 1C MB MG
18642 | AL | 46 | Browns Ferry | 2017 | 9 | Many | Many | SITE | Nuclear | 3309.4 | 2423043 | 2391880 | [16 empty] | 91326 | 14 | 38182 | 6 |  |  | 720 | 10 | (ON) Once through No Cool Pond | OT | ON | Other | Fresh | Surface | Tennessee River | Wheeler Lake on the Tennessee River | OP | 8 | 1974 | 3 | 1977 | OP |  |  |  |  | OP | 3 | 1977 | 3 | 1977 | N | NUC | ST | N/A | Electric Utility | 3 | 3 | 3 | 1 | 1C MB MG
18642 | AL | 46 | Browns Ferry | 2017 | 10 | Many | Many | SITE | Nuclear | 3309.4 | 2530287 | 2498096 | [16 empty] | 94370 | 32 | 37777 | 13 |  |  | 744 | 10 | (ON) Once through No Cool Pond | OT | ON | Other | Fresh | Surface | Tennessee River | Wheeler Lake on the Tennessee River | OP | 8 | 1974 | 3 | 1977 | OP |  |  |  |  | OP | 3 | 1977 | 3 | 1977 | N | NUC | ST | N/A | Electric Utility | 3 | 3 | 3 | 1 | 1C MB MG
18642 | AL | 46 | Browns Ferry | 2017 | 11 | Many | Many | SITE | Nuclear | 3309.4 | 2458316 | 2428665 | [16 empty] | 87690 | 18 | 36106 | 7 |  |  | 720 | 10 | (ON) Once through No Cool Pond | OT | ON | Other | Fresh | Surface | Tennessee River | Wheeler Lake on the Tennessee River | OP | 8 | 1974 | 3 | 1977 | OP |  |  |  |  | OP | 3 | 1977 | 3 | 1977 | N | NUC | ST | N/A | Electric Utility | 3 | 3 | 3 | 1 | 1C MB MG
18642 | AL | 46 | Browns Ferry | 2017 | 12 | Many | Many | SITE | Nuclear | 3309.4 | 2557115 | 2529802 | [16 empty] | 88849 | 26 | 35121 | 10 |  |  | 744 | 10 | (ON) Once through No Cool Pond | OT | ON | Other | Fresh | Surface | Tennessee River | Wheeler Lake on the Tennessee River | OP | 8 | 1974 | 3 | 1977 | OP |  |  |  |  | OP | 3 | 1977 | 3 | 1977 | N | NUC | ST | N/A | Electric Utility | 3 | 3 | 3 | 1 | 1C MB MG
3265 | LA | 51 | Dolet Hills | 2017 | 1 | 1 | 1 | CW | Conventional Steam Coal | 642.1 | 323557 | 296088 | [6 empty] | 3383876 | 3383876 |  |  | 3380981 | 2896 | 0 |  |  |  | 163.932 | 145.63 | 554 | 492 | 48 | 43 | 744 | 0 | (RI) Recirculate: Induced Draft |  | RI | Closed | Fresh | Surface | Toledo Bend Lake | Red River Oxbow | OP | 4 | 1986 | 4 | 1986 | OP | 4 | 1986 | 4 | 1986 | OP | 4 | 1986 | 4 | 1986 | N | LIG | ST | N/A | Electric Utility | 1 | 1 | 1 | 1 | Simple
3265 | LA | 51 | Dolet Hills | 2017 | 2 | 1 | 1 | CW | Conventional Steam Coal | 642.1 | 262338 | 238267 | [6 empty] | 2805828 | 2805828 |  |  | 2801291 | 4537 | 0 |  |  |  | 200.447 | 183.916 | 841 | 772 | 71 | 66 | 672 | 0 | (RI) Recirculate: Induced Draft |  | RI | Closed | Fresh | Surface | Toledo Bend Lake | Red River Oxbow | OP | 4 | 1986 | 4 | 1986 | OP | 4 | 1986 | 4 | 1986 | OP | 4 | 1986 | 4 | 1986 | N | LIG | ST | N/A | Electric Utility | 1 | 1 | 1 | 1 | Simple
3265 | LA | 51 | Dolet Hills | 2017 | 3 | 1 | 1 | CW | Conventional Steam Coal | 642.1 | 59922 | 54673 | [6 empty] | 645286 | 645286 |  |  | 643797 | 1489 | 0 |  |  |  | 25.748 | 7.446 | 471 | 136 | 40 | 12 | 744 | 0 | (RI) Recirculate: Induced Draft |  | RI | Closed | Fresh | Surface | Toledo Bend Lake | Red River Oxbow | OP | 4 | 1986 | 4 | 1986 | OP | 4 | 1986 | 4 | 1986 | OP | 4 | 1986 | 4 | 1986 | N | LIG | ST | N/A | Electric Utility | 1 | 1 | 1 | 1 | Simple
3265 | LA | 51 | Dolet Hills | 2017 | 4 | 1 | 1 | CW | Conventional Steam Coal | 642.1 | 160294 | 147756 | [6 empty] | 1705708 | 1705708 |  |  | 1683073 | 22636 | 0 |  |  |  | 15.859 | 7.003 | 107 | 47 | 9 | 4 | 720 | 0 | (RI) Recirculate: Induced Draft |  | RI | Closed | Fresh | Surface | Toledo Bend Lake | Red River Oxbow | OP | 4 | 1986 | 4 | 1986 | OP | 4 | 1986 | 4 | 1986 | OP | 4 | 1986 | 4 | 1986 | N | LIG | ST | N/A | Electric Utility | 1 | 1 | 1 | 1 | Simple
3265 | LA | 51 | Dolet Hills | 2017 | 5 | 1 | 1 | CW | Conventional Steam Coal | 642.1 | 413940 | 381705 | [6 empty] | 4307729 | 4307729 |  |  | 4289622 | 18107 | 0 |  |  |  | 149.955 | 131.653 | 393 | 345 | 35 | 31 | 744 | 0 | (RI) Recirculate: Induced Draft |  | RI | Closed | Fresh | Surface | Toledo Bend Lake | Red River Oxbow | OP | 4 | 1986 | 4 | 1986 | OP | 4 | 1986 | 4 | 1986 | OP | 4 | 1986 | 4 | 1986 | N | LIG | ST | N/A | Electric Utility | 1 | 1 | 1 | 1 | Simple
3265 | LA | 51 | Dolet Hills | 2017 | 6 | 1 | 1 | CW | Conventional Steam Coal | 642.1 | 404741 | 373135 | [6 empty] | 4228462 | 4228462 |  |  | 4211502 | 16960 | 0 |  |  |  | 164.022 | 146.31 | 440 | 392 | 39 | 35 | 720 | 0 | (RI) Recirculate: Induced Draft |  | RI | Closed | Fresh | Surface | Toledo Bend Lake | Red River Oxbow | OP | 4 | 1986 | 4 | 1986 | OP | 4 | 1986 | 4 | 1986 | OP | 4 | 1986 | 4 | 1986 | N | LIG | ST | N/A | Electric Utility | 1 | 1 | 1 | 1 | Simple
3265 | LA | 51 | Dolet Hills | 2017 | 7 | 1 | 1 | CW | Conventional Steam Coal | 642.1 | 361719 | 331461 | [6 empty] | 3935683 | 3935683 |  |  | 3921045 | 14638 | 0 |  |  |  | 273.826 | 255.524 | 826 | 771 | 70 | 65 | 744 | 0 | (RI) Recirculate: Induced Draft |  | RI | Closed | Fresh | Surface | Toledo Bend Lake | Red River Oxbow | OP | 4 | 1986 | 4 | 1986 | OP | 4 | 1986 | 4 | 1986 | OP | 4 | 1986 | 4 | 1986 | N | LIG | ST | N/A | Electric Utility | 1 | 1 | 1 | 1 | Simple
3265 | LA | 51 | Dolet Hills | 2017 | 8 | 1 | 1 | CW | Conventional Steam Coal | 642.1 | 176541 | 159746 | [6 empty] | 2060639 | 2060639 |  |  | 1929938 | 130701 | 0 |  |  |  | 83.187 | 64.871 | 521 | 406 | 40 | 31 | 744 | 0 | (RI) Recirculate: Induced Draft |  | RI | Closed | Fresh | Surface | Toledo Bend Lake | Red River Oxbow | OP | 4 | 1986 | 4 | 1986 | OP | 4 | 1986 | 4 | 1986 | OP | 4 | 1986 | 4 | 1986 | N | LIG | ST | N/A | Electric Utility | 1 | 1 | 1 | 1 | Simple
3265 | LA | 51 | Dolet Hills | 2017 | 9 | 1 | 1 | CW | Conventional Steam Coal | 642.1 | 0 | 0 | [6 empty] | 0 | 0 |  |  | 0 | 0 | 0 |  |  |  | 1.547 | 1.547 |  |  |  |  | 720 | 0 | (RI) Recirculate: Induced Draft |  | RI | Closed | Fresh | Surface | Toledo Bend Lake | Red River Oxbow | OP | 4 | 1986 | 4 | 1986 | OP | 4 | 1986 | 4 | 1986 | OP | 4 | 1986 | 4 | 1986 | N | LIG | ST | N/A | Electric Utility | 1 | 1 | 1 | 1 | Simple
3265 | LA | 51 | Dolet Hills | 2017 | 10 | 1 | 1 | CW | Conventional Steam Coal | 642.1 | 0 | 0 | [6 empty] | 0 | 0 |  |  | 0 | 0 | 0 |  |  |  | 0.214 | 0.214 |  |  |  |  | 744 | 0 | (RI) Recirculate: Induced Draft |  | RI | Closed | Fresh | Surface | Toledo Bend Lake | Red River Oxbow | OP | 4 | 1986 | 4 | 1986 | OP | 4 | 1986 | 4 | 1986 | OP | 4 | 1986 | 4 | 1986 | N | LIG | ST | N/A | Electric Utility | 1 | 1 | 1 | 1 | Simple
3265 | LA | 51 | Dolet Hills | 2017 | 11 | 1 | 1 | CW | Conventional Steam Coal | 642.1 | 0 | 0 | [6 empty] | 0 | 0 |  |  | 0 | 0 | 0 |  |  |  | 0.851 | 0.851 |  |  |  |  | 720 | 0 | (RI) Recirculate: Induced Draft |  | RI | Closed | Fresh | Surface | Toledo Bend Lake | Red River Oxbow | OP | 4 | 1986 | 4 | 1986 | OP | 4 | 1986 | 4 | 1986 | OP | 4 | 1986 | 4 | 1986 | N | LIG | ST | N/A | Electric Utility | 1 | 1 | 1 | 1 | Simple
3265 | LA | 51 | Dolet Hills | 2017 | 12 | 1 | 1 | CW | Conventional Steam Coal | 642.1 | 0 | 0 | [6 empty] | 3387 | 3387 |  |  | 0 | 3387 | 0 |  |  |  | 0.138 | 0.138 |  |  | 41 | 41 | 744 | 0 | (RI) Recirculate: Induced Draft |  | RI | Closed | Fresh | Surface | Toledo Bend Lake | Red River Oxbow | OP | 4 | 1986 | 4 | 1986 | OP | 4 | 1986 | 4 | 1986 | OP | 4 | 1986 | 4 | 1986 | N | LIG | ST | N/A | Electric Utility | 1 | 1 | 1 | 1 | Simple
189 | AL | 56 | Charles R Lowman | 2017 | 1 | 1 | 1 | 1 | Conventional Steam Coal | 80 | 0 | -1005 | [6 empty] | 0 | 0 |  |  | 0 |  | 0 |  |  |  | 775.2 | 0 |  |  |  |  | 576 | 10 | (ON) Once through No Cool Pond |  | ON | Open | Fresh | Surface | Tombigbee River | Tombigbee River | OP | 6 | 1969 | 6 | 1969 | OP | 5 | 1980 | 5 | 1980 | OP | 3 | 1969 | 3 | 1969 | N | BIT | ST | N/A | Electric Utility | 1 | 1 | 1 | 1 | Simple
189 | AL | 56 | Charles R Lowman | 2017 | 2 | 1 | 1 | 1 | Conventional Steam Coal | 80 | 0 | -1214 | [6 empty] | 0 | 0 |  |  | 0 |  | 0 |  |  |  | 678.3 | 0 |  |  |  |  | 504 | 10 | (ON) Once through No Cool Pond |  | ON | Open | Fresh | Surface | Tombigbee River | Tombigbee River | OP | 6 | 1969 | 6 | 1969 | OP | 5 | 1980 | 5 | 1980 | OP | 3 | 1969 | 3 | 1969 | N | BIT | ST | N/A | Electric Utility | 1 | 1 | 1 | 1 | Simple
189 | AL | 56 | Charles R Lowman | 2017 | 3 | 1 | 1 | 1 | Conventional Steam Coal | 80 | 0 | -1225 | [6 empty] | 0 | 0 |  |  | 0 |  | 0 |  |  |  | 540.725 | 0 |  |  |  |  | 503 | 10 | (ON) Once through No Cool Pond |  | ON | Open | Fresh | Surface | Tombigbee River | Tombigbee River | OP | 6 | 1969 | 6 | 1969 | OP | 5 | 1980 | 5 | 1980 | OP | 3 | 1969 | 3 | 1969 | N | BIT | ST | N/A | Electric Utility | 1 | 1 | 1 | 1 | Simple
189 | AL | 56 | Charles R Lowman | 2017 | 4 | 1 | 1 | 1 | Conventional Steam Coal | 80 | 0 | -751 | [6 empty] | 0 | 0 |  |  | 0 |  | 0 |  |  |  | 742.9 | 0 |  |  |  |  | 552 | 10 | (ON) Once through No Cool Pond |  | ON | Open | Fresh | Surface | Tombigbee River | Tombigbee River | OP | 6 | 1969 | 6 | 1969 | OP | 5 | 1980 | 5 | 1980 | OP | 3 | 1969 | 3 | 1969 | N | BIT | ST | N/A | Electric Utility | 1 | 1 | 1 | 1 | Simple
189 | AL | 56 | Charles R Lowman | 2017 | 5 | 1 | 1 | 1 | Conventional Steam Coal | 80 | 0 | -1311 | [6 empty] | 0 | 0 |  |  | 0 |  | 0 |  |  |  | 1333 | 0 |  |  |  |  | 744 | 10 | (ON) Once through No Cool Pond |  | ON | Open | Fresh | Surface | Tombigbee River | Tombigbee River | OP | 6 | 1969 | 6 | 1969 | OP | 5 | 1980 | 5 | 1980 | OP | 3 | 1969 | 3 | 1969 | N | BIT | ST | N/A | Electric Utility | 1 | 1 | 1 | 1 | Simple
189 | AL | 56 | Charles R Lowman | 2017 | 6 | 1 | 1 | 1 | Conventional Steam Coal | 80 | 0 | -920 | [6 empty] | 0 | 0 |  |  | 0 |  | 0 |  |  |  | 1290 | 0 |  |  |  |  | 720 | 10 | (ON) Once through No Cool Pond |  | ON | Open | Fresh | Surface | Tombigbee River | Tombigbee River | OP | 6 | 1969 | 6 | 1969 | OP | 5 | 1980 | 5 | 1980 | OP | 3 | 1969 | 3 | 1969 | N | BIT | ST | N/A | Electric Utility | 1 | 1 | 1 | 1 | Simple
189 | AL | 56 | Charles R Lowman | 2017 | 7 | 1 | 1 | 1 | Conventional Steam Coal | 80 | 11908 | 9332 | [6 empty] | 131950 | 131950 |  |  | 128837 |  | 3113 |  |  |  | 1605.8 | 0 | 172075 | 0 | 12170 | 0 | 744 | 10 | (ON) Once through No Cool Pond |  | ON | Open | Fresh | Surface | Tombigbee River | Tombigbee River | OP | 6 | 1969 | 6 | 1969 | OP | 5 | 1980 | 5 | 1980 | OP | 3 | 1969 | 3 | 1969 | N | BIT | ST | N/A | Electric Utility | 1 | 1 | 1 | 1 | Simple
189 | AL | 56 | Charles R Lowman | 2017 | 8 | 1 | 1 | 1 | Conventional Steam Coal | 80 | 0 | -1153 | [6 empty] | 0 | 0 |  |  | 0 |  | 0 |  |  |  | 1333 | 0 |  |  |  |  | 744 | 10 | (ON) Once through No Cool Pond |  | ON | Open | Fresh | Surface | Tombigbee River | Tombigbee River | OP | 6 | 1969 | 6 | 1969 | OP | 5 | 1980 | 5 | 1980 | OP | 3 | 1969 | 3 | 1969 | N | BIT | ST | N/A | Electric Utility | 1 | 1 | 1 | 1 | Simple
189 | AL | 56 | Charles R Lowman | 2017 | 9 | 1 | 1 | 1 | Conventional Steam Coal | 80 | 0 | -855 | [6 empty] | 0 | 0 |  |  | 0 |  | 0 |  |  |  | 1290 | 0 |  |  |  |  | 720 | 10 | (ON) Once through No Cool Pond |  | ON | Open | Fresh | Surface | Tombigbee River | Tombigbee River | OP | 6 | 1969 | 6 | 1969 | OP | 5 | 1980 | 5 | 1980 | OP | 3 | 1969 | 3 | 1969 | N | BIT | ST | N/A | Electric Utility | 1 | 1 | 1 | 1 | Simple
189 | AL | 56 | Charles R Lowman | 2017 | 10 | 1 | 1 | 1 | Conventional Steam Coal | 80 | 0 | -639 | [6 empty] | 0 | 0 |  |  | 0 |  | 0 |  |  |  | 365.5 | 0 |  |  |  |  | 408 | 10 | (ON) Once through No Cool Pond |  | ON | Open | Fresh | Surface | Tombigbee River | Tombigbee River | OP | 6 | 1969 | 6 | 1969 | OP | 5 | 1980 | 5 | 1980 | OP | 3 | 1969 | 3 | 1969 | N | BIT | ST | N/A | Electric Utility | 1 | 1 | 1 | 1 | Simple
189 | AL | 56 | Charles R Lowman | 2017 | 11 | 1 | 1 | 1 | Conventional Steam Coal | 80 | 0 | -603 | [6 empty] | 0 | 0 |  |  | 0 |  | 0 |  |  |  | 517.075 | 0 |  |  |  |  | 481 | 10 | (ON) Once through No Cool Pond |  | ON | Open | Fresh | Surface | Tombigbee River | Tombigbee River | OP | 6 | 1969 | 6 | 1969 | OP | 5 | 1980 | 5 | 1980 | OP | 3 | 1969 | 3 | 1969 | N | BIT | ST | N/A | Electric Utility | 1 | 1 | 1 | 1 | Simple
189 | AL | 56 | Charles R Lowman | 2017 | 12 | 1 | 1 | 1 | Conventional Steam Coal | 80 | 603 | -778 | [6 empty] | 7148 | 7148 |  |  | 6334 |  | 814 |  |  |  | 1333 | 0 |  |  | 186491 | 0 | 744 | 10 | (ON) Once through No Cool Pond |  | ON | Open | Fresh | Surface | Tombigbee River | Tombigbee River | OP | 6 | 1969 | 6 | 1969 | OP | 5 | 1980 | 5 | 1980 | OP | 3 | 1969 | 3 | 1969 | N | BIT | ST | N/A | Electric Utility | 1 | 1 | 1 | 1 | Simple
189 | AL | 56 | Charles R Lowman | 2017 | 1 | Many | Many | Many | Conventional Steam Coal | 476 | 85367 | 72628 | [6 empty] | 907321 | 907321 |  |  | 884513 |  | 22809 |  |  |  | 56.08 | 56.08 | 772 | 772 | 62 | 62 | 1488 | 10 | (RI) Recirculate: Induced Draft |  | RI | Closed | Fresh | Surface | Tombigbee River | Tombigbee River | OP | 6 | 1978 | 6 | 1980 | OP | 3 | 1979 | 5 | 1980 | OP | 3 | 1979 | 5 | 1980 | N | BIT | ST | N/A | Electric Utility | 1 | 2 | 2 | 2 | Complex
189 | AL | 56 | Charles R Lowman | 2017 | 2 | Many | Many | Many | Conventional Steam Coal | 476 | 102795 | 89481 | [6 empty] | 1051461 | 1051461 |  |  | 1050059 |  | 1403 |  |  |  | 48.735 | 48.735 | 545 | 545 | 46 | 46 | 1344 | 10 | (RI) Recirculate: Induced Draft |  | RI | Closed | Fresh | Surface | Tombigbee River | Tombigbee River | OP | 6 | 1978 | 6 | 1980 | OP | 3 | 1979 | 5 | 1980 | OP | 3 | 1979 | 5 | 1980 | N | BIT | ST | N/A | Electric Utility | 1 | 2 | 2 | 2 | Complex
189 | AL | 56 | Charles R Lowman | 2017 | 3 | Many | Many | Many | Conventional Steam Coal | 476 | 130425 | 114085 | [6 empty] | 1343890 | 1343890 |  |  | 1335915 |  | 7975 |  |  |  | 62.896 | 62.896 | 551 | 551 | 47 | 47 | 1198 | 10 | (RI) Recirculate: Induced Draft |  | RI | Closed | Fresh | Surface | Tombigbee River | Tombigbee River | OP | 6 | 1978 | 6 | 1980 | OP | 3 | 1979 | 5 | 1980 | OP | 3 | 1979 | 5 | 1980 | N | BIT | ST | N/A | Electric Utility | 1 | 2 | 2 | 2 | Complex
189 | AL | 56 | Charles R Lowman | 2017 | 4 | Many | Many | Many | Conventional Steam Coal | 476 | 30512 | 24232 | [6 empty] | 330451 | 330451 |  |  | 320881 |  | 9570 |  |  |  | 32.4 | 32.4 | 1337 | 1337 | 98 | 98 | 1152 | 10 | (RI) Recirculate: Induced Draft |  | RI | Closed | Fresh | Surface | Tombigbee River | Tombigbee River | OP | 6 | 1978 | 6 | 1980 | OP | 3 | 1979 | 5 | 1980 | OP | 3 | 1979 | 5 | 1980 | N | BIT | ST | N/A | Electric Utility | 1 | 2 | 2 | 2 | Complex
189 | AL | 56 | Charles R Lowman | 2017 | 5 | Many | Many | Many | Conventional Steam Coal | 476 | 209218 | 185768 | [6 empty] | 2034185 | 2034185 |  |  | 2024796 |  | 9389 |  |  |  | 102.6 | 102.6 | 552 | 552 | 50 | 50 | 1440 | 10 | (RI) Recirculate: Induced Draft |  | RI | Closed | Fresh | Surface | Tombigbee River | Tombigbee River | OP | 6 | 1978 | 6 | 1980 | OP | 3 | 1979 | 5 | 1980 | OP | 3 | 1979 | 5 | 1980 | N | BIT | ST | N/A | Electric Utility | 1 | 2 | 2 | 2 | Complex
189 | AL | 56 | Charles R Lowman | 2017 | 6 | Many | Many | Many | Conventional Steam Coal | 476 | 135868 | 118779 | [6 empty] | 1358005 | 1358005 |  |  | 1346972 |  | 11033 |  |  |  | 67.5 | 67.5 | 568 | 568 | 50 | 50 | 1440 | 10 | (RI) Recirculate: Induced Draft |  | RI | Closed | Fresh | Surface | Tombigbee River | Tombigbee River | OP | 6 | 1978 | 6 | 1980 | OP | 3 | 1979 | 5 | 1980 | OP | 3 | 1979 | 5 | 1980 | N | BIT | ST | N/A | Electric Utility | 1 | 2 | 2 | 2 | Complex
189 | AL | 56 | Charles R Lowman | 2017 | 7 | Many | Many | Many | Conventional Steam Coal | 476 | 281057 | 250068 | [6 empty] | 2764980 | 2764980 |  |  | 2754634 |  | 10346 |  |  |  | 117.18 | 117.18 | 469 | 469 | 42 | 42 | 1488 | 10 | (RI) Recirculate: Induced Draft |  | RI | Closed | Fresh | Surface | Tombigbee River | Tombigbee River | OP | 6 | 1978 | 6 | 1980 | OP | 3 | 1979 | 5 | 1980 | OP | 3 | 1979 | 5 | 1980 | N | BIT | ST | N/A | Electric Utility | 1 | 2 | 2 | 2 | Complex
189 | AL | 56 | Charles R Lowman | 2017 | 8 | Many | Many | Many | Conventional Steam Coal | 476 | 136812 | 118531 | [6 empty] | 1360380 | 1360380 |  |  | 1348478 |  | 11902 |  |  |  | 78.12 | 78.12 | 659 | 659 | 57 | 57 | 1488 | 10 | (RI) Recirculate: Induced Draft |  | RI | Closed | Fresh | Surface | Tombigbee River | Tombigbee River | OP | 6 | 1978 | 6 | 1980 | OP | 3 | 1979 | 5 | 1980 | OP | 3 | 1979 | 5 | 1980 | N | BIT | ST | N/A | Electric Utility | 1 | 2 | 2 | 2 | Complex
189 | AL | 56 | Charles R Lowman | 2017 | 9 | Many | Many | Many | Conventional Steam Coal | 476 | 131805 | 115282 | [6 empty] | 1295724 | 1295724 |  |  | 1292358 |  | 3366 |  |  |  | 54 | 54 | 468 | 468 | 42 | 42 | 1440 | 10 | (RI) Recirculate: Induced Draft |  | RI | Closed | Fresh | Surface | Tombigbee River | Tombigbee River | OP | 6 | 1978 | 6 | 1980 | OP | 3 | 1979 | 5 | 1980 | OP | 3 | 1979 | 5 | 1980 | N | BIT | ST | N/A | Electric Utility | 1 | 2 | 2 | 2 | Complex
189 | AL | 56 | Charles R Lowman | 2017 | 10 | Many | Many | Many | Conventional Steam Coal | 476 | 86563 | 75196 | [6 empty] | 855241 | 855241 |  |  | 853277 |  | 1964 |  |  |  | 28.566 | 28.566 | 380 | 380 | 33 | 33 | 1104 | 10 | (RI) Recirculate: Induced Draft |  | RI | Closed | Fresh | Surface | Tombigbee River | Tombigbee River | OP | 6 | 1978 | 6 | 1980 | OP | 3 | 1979 | 5 | 1980 | OP | 3 | 1979 | 5 | 1980 | N | BIT | ST | N/A | Electric Utility | 1 | 2 | 2 | 2 | Complex
189 | AL | 56 | Charles R Lowman | 2017 | 11 | Many | Many | Many | Conventional Steam Coal | 476 | 7790 | 5006 | [6 empty] | 91993 | 91993 |  |  | 84150 |  | 7843 |  |  |  | 12.666 | 12.666 | 2530 | 2530 | 138 | 138 | 386 | 10 | (RI) Recirculate: Induced Draft |  | RI | Closed | Fresh | Surface | Tombigbee River | Tombigbee River | OP | 6 | 1978 | 6 | 1980 | OP | 3 | 1979 | 5 | 1980 | OP | 3 | 1979 | 5 | 1980 | N | BIT | ST | N/A | Electric Utility | 1 | 2 | 2 | 2 | Complex
189 | AL | 56 | Charles R Lowman | 2017 | 12 | Many | Many | Many | Conventional Steam Coal | 476 | 172834 | 153015 | [6 empty] | 1740304 | 1740304 |  |  | 1713057 |  | 27247 |  |  |  | 89.28 | 89.28 | 583 | 583 | 51 | 51 | 1488 | 10 | (RI) Recirculate: Induced Draft |  | RI | Closed | Fresh | Surface | Tombigbee River | Tombigbee River | OP | 6 | 1978 | 6 | 1980 | OP | 3 | 1979 | 5 | 1980 | OP | 3 | 1979 | 5 | 1980 | N | BIT | ST | N/A | Electric Utility | 1 | 2 | 2 | 2 | Complex
40606 | NE | 59 | Platte | 2017 | 1 | 1 | 1 | 1 | Conventional Steam Coal | 100 | 47775 | 42394 | [6 empty] | 487230 | 487230 |  |  | 485196 |  | 2034 |  |  |  | 48.4 | 17.9 | 1142 | 422 | 99 | 37 | 661 |  | (RI) Recirculate: Induced Draft |  | RI | Closed | Fresh | Ground | Wells | Wells | OP | 12 | 1982 | 12 | 1982 | OP | 12 | 1982 | 12 | 1982 | OP | 12 | 1982 | 12 | 1982 | N | SUB | ST | N/A | Electric Utility | 1 | 1 | 1 | 1 | Simple
40606 | NE | 59 | Platte | 2017 | 2 | 1 | 1 | 1 | Conventional Steam Coal | 100 | 47332 | 42148 | [6 empty] | 467586 | 467586 |  |  | 467586 |  | 0 |  |  |  | 48.6 | 19.7 | 1153 | 467 | 104 | 42 | 672 |  | (RI) Recirculate: Induced Draft |  | RI | Closed | Fresh | Ground | Wells | Wells | OP | 12 | 1982 | 12 | 1982 | OP | 12 | 1982 | 12 | 1982 | OP | 12 | 1982 | 12 | 1982 | N | SUB | ST | N/A | Electric Utility | 1 | 1 | 1 | 1 | Simple
40606 | NE | 59 | Platte | 2017 | 3 | 1 | 1 | 1 | Conventional Steam Coal | 100 | 30125 | 26818 | [6 empty] | 293127 | 293127 |  |  | 293079 |  | 47 |  |  |  | 37.7 | 13.3 | 1406 | 496 | 129 | 45 | 410 |  | (RI) Recirculate: Induced Draft |  | RI | Closed | Fresh | Ground | Wells | Wells | OP | 12 | 1982 | 12 | 1982 | OP | 12 | 1982 | 12 | 1982 | OP | 12 | 1982 | 12 | 1982 | N | SUB | ST | N/A | Electric Utility | 1 | 1 | 1 | 1 | Simple
40606 | NE | 59 | Platte | 2017 | 4 | 1 | 1 | 1 | Conventional Steam Coal | 100 | 29 | 0 | [6 empty] | 465 | 465 |  |  | 0 |  | 465 |  |  |  | 15.7 | 0 |  |  | 33798 | 0 | 0 |  | (RI) Recirculate: Induced Draft |  | RI | Closed | Fresh | Ground | Wells | Wells | OP | 12 | 1982 | 12 | 1982 | OP | 12 | 1982 | 12 | 1982 | OP | 12 | 1982 | 12 | 1982 | N | SUB | ST | N/A | Electric Utility | 1 | 1 | 1 | 1 | Simple
40606 | NE | 59 | Platte | 2017 | 5 | 1 | 1 | 1 | Conventional Steam Coal | 100 | 165 | 111 | [6 empty] | 3808 | 3808 |  |  | 1309 |  | 2499 |  |  |  | 20.4 | 0.3 | 183784 | 2703 | 5357 | 79 | 3 |  | (RI) Recirculate: Induced Draft |  | RI | Closed | Fresh | Ground | Wells | Wells | OP | 12 | 1982 | 12 | 1982 | OP | 12 | 1982 | 12 | 1982 | OP | 12 | 1982 | 12 | 1982 | N | SUB | ST | N/A | Electric Utility | 1 | 1 | 1 | 1 | Simple
40606 | NE | 59 | Platte | 2017 | 6 | 1 | 1 | 1 | Conventional Steam Coal | 100 | 58030 | 51648 | [6 empty] | 590174 | 590174 |  |  | 589163 |  | 1011 |  |  |  | 65.8 | 30.5 | 1274 | 591 | 111 | 52 | 710 |  | (RI) Recirculate: Induced Draft |  | RI | Closed | Fresh | Ground | Wells | Wells | OP | 12 | 1982 | 12 | 1982 | OP | 12 | 1982 | 12 | 1982 | OP | 12 | 1982 | 12 | 1982 | N | SUB | ST | N/A | Electric Utility | 1 | 1 | 1 | 1 | Simple
40606 | NE | 59 | Platte | 2017 | 7 | 1 | 1 | 1 | Conventional Steam Coal | 100 | 60376 | 53678 | [6 empty] | 608970 | 608970 |  |  | 608935 |  | 35 |  |  |  | 68.6 | 32.1 | 1278 | 598 | 113 | 53 | 692 |  | (RI) Recirculate: Induced Draft |  | RI | Closed | Fresh | Ground | Wells | Wells | OP | 12 | 1982 | 12 | 1982 | OP | 12 | 1982 | 12 | 1982 | OP | 12 | 1982 | 12 | 1982 | N | SUB | ST | N/A | Electric Utility | 1 | 1 | 1 | 1 | Simple
40606 | NE | 59 | Platte | 2017 | 8 | 1 | 1 | 1 | Conventional Steam Coal | 100 | 34892 | 30918 | [6 empty] | 369007 | 369007 |  |  | 365320 |  | 3687 |  |  |  | 46.8 | 17.8 | 1514 | 576 | 127 | 48 | 426 |  | (RI) Recirculate: Induced Draft |  | RI | Closed | Fresh | Ground | Wells | Wells | OP | 12 | 1982 | 12 | 1982 | OP | 12 | 1982 | 12 | 1982 | OP | 12 | 1982 | 12 | 1982 | N | SUB | ST | N/A | Electric Utility | 1 | 1 | 1 | 1 | Simple
40606 | NE | 59 | Platte | 2017 | 9 | 1 | 1 | 1 | Conventional Steam Coal | 100 | 25681 | 22888 | [6 empty] | 263211 | 263211 |  |  | 263211 |  | 0 |  |  |  | 37.3 | 12.8 | 1630 | 559 | 142 | 49 | 320 |  | (RI) Recirculate: Induced Draft |  | RI | Closed | Fresh | Ground | Wells | Wells | OP | 12 | 1982 | 12 | 1982 | OP | 12 | 1982 | 12 | 1982 | OP | 12 | 1982 | 12 | 1982 | N | SUB | ST | N/A | Electric Utility | 1 | 1 | 1 | 1 | Simple
40606 | NE | 59 | Platte | 2017 | 10 | 1 | 1 | 1 | Conventional Steam Coal | 100 | 31 | 0 | [6 empty] | 429 | 429 |  |  | 0 |  | 429 |  |  |  | 18.2 | 0.7 |  |  | 42401 | 1631 | 0 |  | (RI) Recirculate: Induced Draft |  | RI | Closed | Fresh | Ground | Wells | Wells | OP | 12 | 1982 | 12 | 1982 | OP | 12 | 1982 | 12 | 1982 | OP | 12 | 1982 | 12 | 1982 | N | SUB | ST | N/A | Electric Utility | 1 | 1 | 1 | 1 | Simple
40606 | NE | 59 | Platte | 2017 | 11 | 1 | 1 | 1 | Conventional Steam Coal | 100 | 1234 | 1034 | [6 empty] | 21622 | 21622 |  |  | 13125 |  | 8497 |  |  |  | 20.1 | 0.6 | 19439 | 580 | 930 | 28 | 23 |  | (RI) Recirculate: Induced Draft |  | RI | Closed | Fresh | Ground | Wells | Wells | OP | 12 | 1982 | 12 | 1982 | OP | 12 | 1982 | 12 | 1982 | OP | 12 | 1982 | 12 | 1982 | N | SUB | ST | N/A | Electric Utility | 1 | 1 | 1 | 1 | Simple
40606 | NE | 59 | Platte | 2017 | 12 | 1 | 1 | 1 | Conventional Steam Coal | 100 | 58443 | 51799 | [6 empty] | 608462 | 608462 |  |  | 608457 |  | 6 |  |  |  | 59.3 | 24 | 1145 | 463 | 97 | 39 | 744 |  | (RI) Recirculate: Induced Draft |  | RI | Closed | Fresh | Ground | Wells | Wells | OP | 12 | 1982 | 12 | 1982 | OP | 12 | 1982 | 12 | 1982 | OP | 12 | 1982 | 12 | 1982 | N | SUB | ST | N/A | Electric Utility | 1 | 1 | 1 | 1 | Simple
8245 | NE | 60 | Whelan Energy Center | 2017 | 1 | 1 | 1 | 1 | Conventional Steam Coal | 77 | 34161 | 30683 | [6 empty] | 373562 | 373562 |  |  | 373545 |  | 17 |  |  |  | 19.176 | 16.053 | 625 | 523 | 51 | 43 | 744 |  | (RI) Recirculate: Induced Draft |  | RI | Closed | Fresh | Ground | Wells | West fork of the Big Blue River, NE | OP | 7 | 1981 | 7 | 1981 | OP | 7 | 1981 | 7 | 1981 | OP | 7 | 1981 | 7 | 1981 | N | RC | ST | N/A | Electric Utility | 1 | 1 | 1 | 1 | Simple
8245 | NE | 60 | Whelan Energy Center | 2017 | 2 | 1 | 1 | 1 | Conventional Steam Coal | 77 | 26511 | 23510 | [6 empty] | 293540 | 293540 |  |  | 293528 |  | 12 |  |  |  | 14.482 | 11.872 | 616 | 505 | 49 | 40 | 672 |  | (RI) Recirculate: Induced Draft |  | RI | Closed | Fresh | Ground | Wells | West fork of the Big Blue River, NE | OP | 7 | 1981 | 7 | 1981 | OP | 7 | 1981 | 7 | 1981 | OP | 7 | 1981 | 7 | 1981 | N | RC | ST | N/A | Electric Utility | 1 | 1 | 1 | 1 | Simple
8245 | NE | 60 | Whelan Energy Center | 2017 | 3 | 1 | 1 | 1 | Conventional Steam Coal | 77 | 32901 | 29477 | [6 empty] | 358858 | 358858 |  |  | 358812 |  | 46 |  |  |  | 21.018 | 17.361 | 713 | 589 | 59 | 48 | 744 |  | (RI) Recirculate: Induced Draft |  | RI | Closed | Fresh | Ground | Wells | West fork of the Big Blue River, NE | OP | 7 | 1981 | 7 | 1981 | OP | 7 | 1981 | 7 | 1981 | OP | 7 | 1981 | 7 | 1981 | N | RC | ST | N/A | Electric Utility | 1 | 1 | 1 | 1 | Simple
8245 | NE | 60 | Whelan Energy Center | 2017 | 4 | 1 | 1 | 1 | Conventional Steam Coal | 77 | 20199 | 18062 | [6 empty] | 218591 | 218591 |  |  | 217055 |  | 1536 |  |  |  | 16.223 | 13.596 | 898 | 753 | 74 | 62 | 393 |  | (RI) Recirculate: Induced Draft |  | RI | Closed | Fresh | Ground | Wells | West fork of the Big Blue River, NE | OP | 7 | 1981 | 7 | 1981 | OP | 7 | 1981 | 7 | 1981 | OP | 7 | 1981 | 7 | 1981 | N | RC | ST | N/A | Electric Utility | 1 | 1 | 1 | 1 | Simple
8245 | NE | 60 | Whelan Energy Center | 2017 | 5 | 1 | 1 | 1 | Conventional Steam Coal | 77 | 39130 | 35548 | [6 empty] | 424656 | 424656 |  |  | 424420 |  | 236 |  |  |  | 24.12 | 18.829 | 679 | 530 | 57 | 44 | 744 |  | (RI) Recirculate: Induced Draft |  | RI | Closed | Fresh | Ground | Wells | West fork of the Big Blue River, NE | OP | 7 | 1981 | 7 | 1981 | OP | 7 | 1981 | 7 | 1981 | OP | 7 | 1981 | 7 | 1981 | N | RC | ST | N/A | Electric Utility | 1 | 1 | 1 | 1 | Simple
8245 | NE | 60 | Whelan Energy Center | 2017 | 6 | 1 | 1 | 1 | Conventional Steam Coal | 77 | 37308 | 33710 | [6 empty] | 411152 | 411152 |  |  | 410686 |  | 466 |  |  |  | 25.581 | 19.824 | 759 | 588 | 62 | 48 | 713 |  | (RI) Recirculate: Induced Draft |  | RI | Closed | Fresh | Ground | Wells | West fork of the Big Blue River, NE | OP | 7 | 1981 | 7 | 1981 | OP | 7 | 1981 | 7 | 1981 | OP | 7 | 1981 | 7 | 1981 | N | RC | ST | N/A | Electric Utility | 1 | 1 | 1 | 1 | Simple
8245 | NE | 60 | Whelan Energy Center | 2017 | 7 | 1 | 1 | 1 | Conventional Steam Coal | 77 | 45959 | 41886 | [6 empty] | 493777 | 493777 |  |  | 493743 |  | 35 |  |  |  | 30.38 | 22.886 | 725 | 546 | 62 | 46 | 744 |  | (RI) Recirculate: Induced Draft |  | RI | Closed | Fresh | Ground | Wells | West fork of the Big Blue River, NE | OP | 7 | 1981 | 7 | 1981 | OP | 7 | 1981 | 7 | 1981 | OP | 7 | 1981 | 7 | 1981 | N | RC | ST | N/A | Electric Utility | 1 | 1 | 1 | 1 | Simple
8245 | NE | 60 | Whelan Energy Center | 2017 | 8 | 1 | 1 | 1 | Conventional Steam Coal | 77 | 38401 | 34665 | [6 empty] | 416973 | 416973 |  |  | 416973 |  | 0 |  |  |  | 18.78 | 12.667 | 542 | 365 | 45 | 30 | 744 |  | (RI) Recirculate: Induced Draft |  | RI | Closed | Fresh | Ground | Wells | West fork of the Big Blue River, NE | OP | 7 | 1981 | 7 | 1981 | OP | 7 | 1981 | 7 | 1981 | OP | 7 | 1981 | 7 | 1981 | N | RC | ST | N/A | Electric Utility | 1 | 1 | 1 | 1 | Simple
8245 | NE | 60 | Whelan Energy Center | 2017 | 9 | 1 | 1 | 1 | Conventional Steam Coal | 77 | 20395 | 18002 | [6 empty] | 224098 | 224098 |  |  | 224075 |  | 23 |  |  |  | 8.08 | 4.563 | 449 | 253 | 36 | 20 | 479 |  | (RI) Recirculate: Induced Draft |  | RI | Closed | Fresh | Ground | Wells | West fork of the Big Blue River, NE | OP | 7 | 1981 | 7 | 1981 | OP | 7 | 1981 | 7 | 1981 | OP | 7 | 1981 | 7 | 1981 | N | RC | ST | N/A | Electric Utility | 1 | 1 | 1 | 1 | Simple
8245 | NE | 60 | Whelan Energy Center | 2017 | 10 | 1 | 1 | 1 | Conventional Steam Coal | 77 | 27868 | 24872 | [6 empty] | 312589 | 312589 |  |  | 311605 |  | 984 |  |  |  | 9.84 | 6.535 | 396 | 263 | 31 | 21 | 667 |  | (RI) Recirculate: Induced Draft |  | RI | Closed | Fresh | Ground | Wells | West fork of the Big Blue River, NE | OP | 7 | 1981 | 7 | 1981 | OP | 7 | 1981 | 7 | 1981 | OP | 7 | 1981 | 7 | 1981 | N | RC | ST | N/A | Electric Utility | 1 | 1 | 1 | 1 | Simple
8245 | NE | 60 | Whelan Energy Center | 2017 | 11 | 1 | 1 | 1 | Conventional Steam Coal | 77 | 31551 | 28289 | [6 empty] | 699810 | 699810 |  |  | 699741 |  | 69 |  |  |  | 8.72 | 4.861 | 308 | 172 | 12 | 7 | 720 |  | (RI) Recirculate: Induced Draft |  | RI | Closed | Fresh | Ground | Wells | West fork of the Big Blue River, NE | OP | 7 | 1981 | 7 | 1981 | OP | 7 | 1981 | 7 | 1981 | OP | 7 | 1981 | 7 | 1981 | N | RC | ST | N/A | Electric Utility | 1 | 1 | 1 | 1 | Simple
8245 | NE | 60 | Whelan Energy Center | 2017 | 12 | 1 | 1 | 1 | Conventional Steam Coal | 77 | 26972 | 23991 | [6 empty] | 603987 | 603987 |  |  | 602761 |  | 1226 |  |  |  | 5.43 | 2.309 | 226 | 96 | 9 | 4 | 616 |  | (RI) Recirculate: Induced Draft |  | RI | Closed | Fresh | Ground | Wells | West fork of the Big Blue River, NE | OP | 7 | 1981 | 7 | 1981 | OP | 7 | 1981 | 7 | 1981 | OP | 7 | 1981 | 7 | 1981 | N | RC | ST | N/A | Electric Utility | 1 | 1 | 1 | 1 | Simple
8245 | NE | 60 | Whelan Energy Center | 2017 | 1 | 2 | 2 | 2 | Conventional Steam Coal | 232 | 122198 | 110528 | [6 empty] | 1163412 | 1163412 |  |  | 1162175 |  | 1237 |  |  |  | 53.08 | 39.777 | 480 | 360 | 46 | 34 | 744 |  | (RI) Recirculate: Induced Draft |  | RI | Closed | Fresh | Ground | Wells | West fork of the Big Blue River, NE | OP | 6 | 2011 | 6 | 2011 | OP | 7 | 2011 | 7 | 2011 | OP | 5 | 2011 | 5 | 2011 | N | RC | ST | N/A | Electric Utility | 1 | 1 | 1 | 1 | Simple
8245 | NE | 60 | Whelan Energy Center | 2017 | 2 | 2 | 2 | 2 | Conventional Steam Coal | 232 | 98054 | 88226 | [6 empty] | 946039 | 946039 |  |  | 945895 |  | 144 |  |  |  | 46.012 | 35.196 | 522 | 399 | 49 | 37 | 672 |  | (RI) Recirculate: Induced Draft |  | RI | Closed | Fresh | Ground | Wells | West fork of the Big Blue River, NE | OP | 6 | 2011 | 6 | 2011 | OP | 7 | 2011 | 7 | 2011 | OP | 5 | 2011 | 5 | 2011 | N | RC | ST | N/A | Electric Utility | 1 | 1 | 1 | 1 | Simple
8245 | NE | 60 | Whelan Energy Center | 2017 | 3 | 2 | 2 | 2 | Conventional Steam Coal | 232 | 111148 | 100150 | [6 empty] | 1061923 | 1061923 |  |  | 1061825 |  | 98 |  |  |  | 52.228 | 39.58 | 521 | 395 | 49 | 37 | 744 |  | (RI) Recirculate: Induced Draft |  | RI | Closed | Fresh | Ground | Wells | West fork of the Big Blue River, NE | OP | 6 | 2011 | 6 | 2011 | OP | 7 | 2011 | 7 | 2011 | OP | 5 | 2011 | 5 | 2011 | N | RC | ST | N/A | Electric Utility | 1 | 1 | 1 | 1 | Simple
8245 | NE | 60 | Whelan Energy Center | 2017 | 4 | 2 | 2 | 2 | Conventional Steam Coal | 232 | 65465 | 59100 | [6 empty] | 626755 | 626755 |  |  | 625512 |  | 1243 |  |  |  | 31.949 | 23.562 | 541 | 399 | 51 | 38 | 430 |  | (RI) Recirculate: Induced Draft |  | RI | Closed | Fresh | Ground | Wells | West fork of the Big Blue River, NE | OP | 6 | 2011 | 6 | 2011 | OP | 7 | 2011 | 7 | 2011 | OP | 5 | 2011 | 5 | 2011 | N | RC | ST | N/A | Electric Utility | 1 | 1 | 1 | 1 | Simple
8245 | NE | 60 | Whelan Energy Center | 2017 | 5 | 2 | 2 | 2 | Conventional Steam Coal | 232 | 5429 | 3282 | [6 empty] | 56200 | 56200 |  |  | 52241 |  | 3959 |  |  |  | 3.091 | 1.389 | 942 | 423 | 55 | 25 | 35 |  | (RI) Recirculate: Induced Draft |  | RI | Closed | Fresh | Ground | Wells | West fork of the Big Blue River, NE | OP | 6 | 2011 | 6 | 2011 | OP | 7 | 2011 | 7 | 2011 | OP | 5 | 2011 | 5 | 2011 | N | RC | ST | N/A | Electric Utility | 1 | 1 | 1 | 1 | Simple
8245 | NE | 60 | Whelan Energy Center | 2017 | 6 | 2 | 2 | 2 | Conventional Steam Coal | 232 | 87399 | 78257 | [6 empty] | 849049 | 849049 |  |  | 845395 |  | 3654 |  |  |  | 46.76 | 35.232 | 598 | 450 | 55 | 41 | 546 |  | (RI) Recirculate: Induced Draft |  | RI | Closed | Fresh | Ground | Wells | West fork of the Big Blue River, NE | OP | 6 | 2011 | 6 | 2011 | OP | 7 | 2011 | 7 | 2011 | OP | 5 | 2011 | 5 | 2011 | N | RC | ST | N/A | Electric Utility | 1 | 1 | 1 | 1 | Simple
8245 | NE | 60 | Whelan Energy Center | 2017 | 7 | 2 | 2 | 2 | Conventional Steam Coal | 232 | 113094 | 101839 | [6 empty] | 1064189 | 1064189 |  |  | 1060944 |  | 3245 |  |  |  | 59.446 | 44.094 | 584 | 433 | 56 | 41 | 597 |  | (RI) Recirculate: Induced Draft |  | RI | Closed | Fresh | Ground | Wells | West fork of the Big Blue River, NE | OP | 6 | 2011 | 6 | 2011 | OP | 7 | 2011 | 7 | 2011 | OP | 5 | 2011 | 5 | 2011 | N | RC | ST | N/A | Electric Utility | 1 | 1 | 1 | 1 | Simple
8245 | NE | 60 | Whelan Energy Center | 2017 | 8 | 2 | 2 | 2 | Conventional Steam Coal | 232 | 128150 | 116006 | [6 empty] | 1209029 | 1209029 |  |  | 1208926 |  | 104 |  |  |  | 65.15 | 48.809 | 562 | 421 | 54 | 40 | 744 |  | (RI) Recirculate: Induced Draft |  | RI | Closed | Fresh | Ground | Wells | West fork of the Big Blue River, NE | OP | 6 | 2011 | 6 | 2011 | OP | 7 | 2011 | 7 | 2011 | OP | 5 | 2011 | 5 | 2011 | N | RC | ST | N/A | Electric Utility | 1 | 1 | 1 | 1 | Simple
8245 | NE | 60 | Whelan Energy Center | 2017 | 9 | 2 | 2 | 2 | Conventional Steam Coal | 232 | 113783 | 102460 | [6 empty] | 1079070 | 1079070 |  |  | 1078512 |  | 558 |  |  |  | 58.572 | 44.102 | 572 | 430 | 54 | 41 | 720 |  | (RI) Recirculate: Induced Draft |  | RI | Closed | Fresh | Ground | Wells | West fork of the Big Blue River, NE | OP | 6 | 2011 | 6 | 2011 | OP | 7 | 2011 | 7 | 2011 | OP | 5 | 2011 | 5 | 2011 | N | RC | ST | N/A | Electric Utility | 1 | 1 | 1 | 1 | Simple
8245 | NE | 60 | Whelan Energy Center | 2017 | 10 | 2 | 2 | 2 | Conventional Steam Coal | 232 | 22926 | 19254 | [6 empty] | 214146 | 214146 |  |  | 213576 |  | 570 |  |  |  | 11.494 | 8.036 | 597 | 417 | 54 | 38 | 139 |  | (RI) Recirculate: Induced Draft |  | RI | Closed | Fresh | Ground | Wells | West fork of the Big Blue River, NE | OP | 6 | 2011 | 6 | 2011 | OP | 7 | 2011 | 7 | 2011 | OP | 5 | 2011 | 5 | 2011 | N | RC | ST | N/A | Electric Utility | 1 | 1 | 1 | 1 | Simple
8245 | NE | 60 | Whelan Energy Center | 2017 | 11 | 2 | 2 | 2 | Conventional Steam Coal | 232 | 0 | -1650 | [6 empty] | 0 | 0 |  |  | 0 |  | 0 |  |  |  | 0 | 0 |  |  |  |  | 0 |  | (RI) Recirculate: Induced Draft |  | RI | Closed | Fresh | Ground | Wells | West fork of the Big Blue River, NE | OP | 6 | 2011 | 6 | 2011 | OP | 7 | 2011 | 7 | 2011 | OP | 5 | 2011 | 5 | 2011 | N | RC | ST | N/A | Electric Utility | 1 | 1 | 1 | 1 | Simple
8245 | NE | 60 | Whelan Energy Center | 2017 | 12 | 2 | 2 | 2 | Conventional Steam Coal | 232 | 50529 | 44267 | [6 empty] | 1011534 | 1011534 |  |  | 1008116 |  | 3418 |  |  |  | 25.501 | 20.293 | 576 | 458 | 25 | 20 | 329 |  | (RI) Recirculate: Induced Draft |  | RI | Closed | Fresh | Ground | Wells | West fork of the Big Blue River, NE | OP | 6 | 2011 | 6 | 2011 | OP | 7 | 2011 | 7 | 2011 | OP | 5 | 2011 | 5 | 2011 | N | RC | ST | N/A | Electric Utility | 1 | 1 | 1 | 1 | Simple
30151 | NM | 87 | Escalante | 2017 | 1 | 1 | 1 | 1 | Conventional Steam Coal | 247 | 126711 | 117318 | [6 empty] | 1294806 | 1294806 |  |  | 1289274 | 5532 |  |  |  |  | 30.489 | 30.489 | 260 | 260 | 24 | 24 | 744 |  | (RI) Recirculate: Induced Draft |  | RI | Closed | Fresh | Ground | Wells | PD | OP | 12 | 1984 | 12 | 1984 | OP | 12 | 1984 | 12 | 1984 | OP | 12 | 1984 | 12 | 1984 | N | SUB | ST | N/A | Electric Utility | 1 | 1 | 1 | 1 | Simple
30151 | NM | 87 | Escalante | 2017 | 2 | 1 | 1 | 1 | Conventional Steam Coal | 247 | 108889 | 100095 | [6 empty] | 1117482 | 1117482 |  |  | 1114018 | 3463 |  |  |  |  | 28.547 | 28.547 | 285 | 285 | 26 | 26 | 672 |  | (RI) Recirculate: Induced Draft |  | RI | Closed | Fresh | Ground | Wells | PD | OP | 12 | 1984 | 12 | 1984 | OP | 12 | 1984 | 12 | 1984 | OP | 12 | 1984 | 12 | 1984 | N | SUB | ST | N/A | Electric Utility | 1 | 1 | 1 | 1 | Simple
30151 | NM | 87 | Escalante | 2017 | 3 | 1 | 1 | 1 | Conventional Steam Coal | 247 | 64074 | 57457 | [6 empty] | 679744 | 679744 |  |  | 666848 | 12896 |  |  |  |  | 13.347 | 13.347 | 232 | 232 | 20 | 20 | 576 |  | (RI) Recirculate: Induced Draft |  | RI | Closed | Fresh | Ground | Wells | PD | OP | 12 | 1984 | 12 | 1984 | OP | 12 | 1984 | 12 | 1984 | OP | 12 | 1984 | 12 | 1984 | N | SUB | ST | N/A | Electric Utility | 1 | 1 | 1 | 1 | Simple
30151 | NM | 87 | Escalante | 2017 | 4 | 1 | 1 | 1 | Conventional Steam Coal | 247 | 0 | 0 | [6 empty] | 5301 | 5301 |  |  | 0 | 5301 |  |  |  |  | 0 | 0 |  |  | 0 | 0 | 0 |  | (RI) Recirculate: Induced Draft |  | RI | Closed | Fresh | Ground | Wells | PD | OP | 12 | 1984 | 12 | 1984 | OP | 12 | 1984 | 12 | 1984 | OP | 12 | 1984 | 12 | 1984 | N | SUB | ST | N/A | Electric Utility | 1 | 1 | 1 | 1 | Simple
30151 | NM | 87 | Escalante | 2017 | 5 | 1 | 1 | 1 | Conventional Steam Coal | 247 | 0 | 0 | [6 empty] | 6826 | 6826 |  |  | 0 | 6826 |  |  |  |  | 5.759 | 5.759 |  |  | 844 | 844 | 0 |  | (RI) Recirculate: Induced Draft |  | RI | Closed | Fresh | Ground | Wells | PD | OP | 12 | 1984 | 12 | 1984 | OP | 12 | 1984 | 12 | 1984 | OP | 12 | 1984 | 12 | 1984 | N | SUB | ST | N/A | Electric Utility | 1 | 1 | 1 | 1 | Simple
30151 | NM | 87 | Escalante | 2017 | 6 | 1 | 1 | 1 | Conventional Steam Coal | 247 | 100824 | 93460 | [6 empty] | 998226 | 998226 |  |  | 995662 | 2564 |  |  |  |  | 30.413 | 30.413 | 325 | 325 | 30 | 30 | 509 |  | (RI) Recirculate: Induced Draft |  | RI | Closed | Fresh | Ground | Wells | PD | OP | 12 | 1984 | 12 | 1984 | OP | 12 | 1984 | 12 | 1984 | OP | 12 | 1984 | 12 | 1984 | N | SUB | ST | N/A | Electric Utility | 1 | 1 | 1 | 1 | Simple
30151 | NM | 87 | Escalante | 2017 | 7 | 1 | 1 | 1 | Conventional Steam Coal | 247 | 142874 | 133278 | [6 empty] | 1414558 | 1414558 |  |  | 1413644 | 914 |  |  |  |  | 41.56 | 41.56 | 312 | 312 | 29 | 29 | 744 |  | (RI) Recirculate: Induced Draft |  | RI | Closed | Fresh | Ground | Wells | PD | OP | 12 | 1984 | 12 | 1984 | OP | 12 | 1984 | 12 | 1984 | OP | 12 | 1984 | 12 | 1984 | N | SUB | ST | N/A | Electric Utility | 1 | 1 | 1 | 1 | Simple
30151 | NM | 87 | Escalante | 2017 | 8 | 1 | 1 | 1 | Conventional Steam Coal | 247 | 132409 | 123118 | [6 empty] | 1320199 | 1320199 |  |  | 1319827 | 372 |  |  |  |  | 36.203 | 36.203 | 294 | 294 | 27 | 27 | 744 |  | (RI) Recirculate: Induced Draft |  | RI | Closed | Fresh | Ground | Wells | PD | OP | 12 | 1984 | 12 | 1984 | OP | 12 | 1984 | 12 | 1984 | OP | 12 | 1984 | 12 | 1984 | N | SUB | ST | N/A | Electric Utility | 1 | 1 | 1 | 1 | Simple
30151 | NM | 87 | Escalante | 2017 | 9 | 1 | 1 | 1 | Conventional Steam Coal | 247 | 143836 | 134291 | [6 empty] | 1422071 | 1422071 |  |  | 1417082 | 4989 |  |  |  |  | 46.7 | 46.7 | 348 | 348 | 33 | 33 | 720 |  | (RI) Recirculate: Induced Draft |  | RI | Closed | Fresh | Ground | Wells | PD | OP | 12 | 1984 | 12 | 1984 | OP | 12 | 1984 | 12 | 1984 | OP | 12 | 1984 | 12 | 1984 | N | SUB | ST | N/A | Electric Utility | 1 | 1 | 1 | 1 | Simple
30151 | NM | 87 | Escalante | 2017 | 10 | 1 | 1 | 1 | Conventional Steam Coal | 247 | 138554 | 128924 | [6 empty] | 1342610 | 1342610 |  |  | 1334843 | 7767 |  |  |  |  | 43.256 | 43.256 | 336 | 336 | 32 | 32 | 744 |  | (RI) Recirculate: Induced Draft |  | RI | Closed | Fresh | Ground | Wells | PD | OP | 12 | 1984 | 12 | 1984 | OP | 12 | 1984 | 12 | 1984 | OP | 12 | 1984 | 12 | 1984 | N | SUB | ST | N/A | Electric Utility | 1 | 1 | 1 | 1 | Simple
30151 | NM | 87 | Escalante | 2017 | 11 | 1 | 1 | 1 | Conventional Steam Coal | 247 | 112499 | 103594 | [6 empty] | 1102577 | 1102577 |  |  | 1060283 | 42295 |  |  |  |  | 34.517 | 34.517 | 333 | 333 | 31 | 31 | 720 |  | (RI) Recirculate: Induced Draft |  | RI | Closed | Fresh | Ground | Wells | PD | OP | 12 | 1984 | 12 | 1984 | OP | 12 | 1984 | 12 | 1984 | OP | 12 | 1984 | 12 | 1984 | N | SUB | ST | N/A | Electric Utility | 1 | 1 | 1 | 1 | Simple
30151 | NM | 87 | Escalante | 2017 | 12 | 1 | 1 | 1 | Conventional Steam Coal | 247 | 124925 | 115224 | [6 empty] | 1179823 | 1179823 |  |  | 1172649 | 7174 |  |  |  |  | 33.212 | 33.212 | 288 | 288 | 28 | 28 | 744 |  | (RI) Recirculate: Induced Draft |  | RI | Closed | Fresh | Ground | Wells | PD | OP | 12 | 1984 | 12 | 1984 | OP | 12 | 1984 | 12 | 1984 | OP | 12 | 1984 | 12 | 1984 | N | SUB | ST | N/A | Electric Utility | 1 | 1 | 1 | 1 | Simple
18315 | KS | 108 | Holcomb | 2017 | 1 | 1 | SGU1 | CW1A | Conventional Steam Coal | 358.8 | 143028 | 130050 | [6 empty] | 1447821 | 1447821 |  |  | 1432132 | 15689 |  |  |  |  | 58.24 | 58.24 | 448 | 448 | 40 | 40 | 678 |  | (RI) Recirculate: Induced Draft |  | RI | Closed | Fresh | Ground | Wells | ZLD | OP | 8 | 1983 | 8 | 1983 | OP | 8 | 1983 | 8 | 1983 | OP | 11 | 1997 | 11 | 1997 | N | SUB | ST | N/A | Electric Utility | 1 | 1 | 1 | 1 | Simple
18315 | KS | 108 | Holcomb | 2017 | 2 | 1 | SGU1 | CW1A | Conventional Steam Coal | 358.8 | 76282 | 67736 | [6 empty] | 776869 | 776869 |  |  | 769161 | 7708 |  |  |  |  | 33.14 | 33.14 | 489 | 489 | 43 | 43 | 405 |  | (RI) Recirculate: Induced Draft |  | RI | Closed | Fresh | Ground | Wells | ZLD | OP | 8 | 1983 | 8 | 1983 | OP | 8 | 1983 | 8 | 1983 | OP | 11 | 1997 | 11 | 1997 | N | SUB | ST | N/A | Electric Utility | 1 | 1 | 1 | 1 | Simple
18315 | KS | 108 | Holcomb | 2017 | 3 | 1 | SGU1 | CW1A | Conventional Steam Coal | 358.8 | 14049 | 10109 | [6 empty] | 147069 | 147069 |  |  | 142087 | 4982 |  |  |  |  | 24.28 | 24.28 | 2402 | 2402 | 165 | 165 | 86 |  | (RI) Recirculate: Induced Draft |  | RI | Closed | Fresh | Ground | Wells | ZLD | OP | 8 | 1983 | 8 | 1983 | OP | 8 | 1983 | 8 | 1983 | OP | 11 | 1997 | 11 | 1997 | N | SUB | ST | N/A | Electric Utility | 1 | 1 | 1 | 1 | Simple
18315 | KS | 108 | Holcomb | 2017 | 4 | 1 | SGU1 | CW1A | Conventional Steam Coal | 358.8 | 0 | -1876 | [6 empty] | 3219 | 3219 |  |  | 0 | 3219 |  |  |  |  | 19.94 | 19.94 |  |  | 6195 | 6195 | 0 |  | (RI) Recirculate: Induced Draft |  | RI | Closed | Fresh | Ground | Wells | ZLD | OP | 8 | 1983 | 8 | 1983 | OP | 8 | 1983 | 8 | 1983 | OP | 11 | 1997 | 11 | 1997 | N | SUB | ST | N/A | Electric Utility | 1 | 1 | 1 | 1 | Simple
18315 | KS | 108 | Holcomb | 2017 | 5 | 1 | SGU1 | CW1A | Conventional Steam Coal | 358.8 | 0 | -1731 | [6 empty] | 949 | 949 |  |  | 0 | 949 |  |  |  |  | 20.68 | 20.68 |  |  | 21784 | 21784 | 0 |  | (RI) Recirculate: Induced Draft |  | RI | Closed | Fresh | Ground | Wells | ZLD | OP | 8 | 1983 | 8 | 1983 | OP | 8 | 1983 | 8 | 1983 | OP | 11 | 1997 | 11 | 1997 | N | SUB | ST | N/A | Electric Utility | 1 | 1 | 1 | 1 | Simple
18315 | KS | 108 | Holcomb | 2017 | 6 | 1 | SGU1 | CW1A | Conventional Steam Coal | 358.8 | 17407 | 13153 | [6 empty] | 196367 | 196367 |  |  | 170499 | 25868 |  |  |  |  | 25.27 | 25.27 | 1921 | 1921 | 129 | 129 | 93 |  | (RI) Recirculate: Induced Draft |  | RI | Closed | Fresh | Ground | Wells | ZLD | OP | 8 | 1983 | 8 | 1983 | OP | 8 | 1983 | 8 | 1983 | OP | 11 | 1997 | 11 | 1997 | N | SUB | ST | N/A | Electric Utility | 1 | 1 | 1 | 1 | Simple
18315 | KS | 108 | Holcomb | 2017 | 7 | 1 | SGU1 | CW1A | Conventional Steam Coal | 358.8 | 204746 | 188656 | [6 empty] | 2001498 | 2001498 |  |  | 1991747 | 9752 |  |  |  |  | 95.76 | 95.76 | 508 | 508 | 48 | 48 | 744 |  | (RI) Recirculate: Induced Draft |  | RI | Closed | Fresh | Ground | Wells | ZLD | OP | 8 | 1983 | 8 | 1983 | OP | 8 | 1983 | 8 | 1983 | OP | 11 | 1997 | 11 | 1997 | N | SUB | ST | N/A | Electric Utility | 1 | 1 | 1 | 1 | Simple
18315 | KS | 108 | Holcomb | 2017 | 8 | 1 | SGU1 | CW1A | Conventional Steam Coal | 358.8 | 156359 | 142099 | [6 empty] | 1548264 | 1548264 |  |  | 1529674 | 18589 |  |  |  |  | 74.36 | 74.36 | 523 | 523 | 48 | 48 | 603 |  | (RI) Recirculate: Induced Draft |  | RI | Closed | Fresh | Ground | Wells | ZLD | OP | 8 | 1983 | 8 | 1983 | OP | 8 | 1983 | 8 | 1983 | OP | 11 | 1997 | 11 | 1997 | N | SUB | ST | N/A | Electric Utility | 1 | 1 | 1 | 1 | Simple
18315 | KS | 108 | Holcomb | 2017 | 9 | 1 | SGU1 | CW1A | Conventional Steam Coal | 358.8 | 159055 | 145024 | [6 empty] | 1577846 | 1577846 |  |  | 1565107 | 12739 |  |  |  |  | 78.38 | 78.38 | 540 | 540 | 50 | 50 | 720 |  | (RI) Recirculate: Induced Draft |  | RI | Closed | Fresh | Ground | Wells | ZLD | OP | 8 | 1983 | 8 | 1983 | OP | 8 | 1983 | 8 | 1983 | OP | 11 | 1997 | 11 | 1997 | N | SUB | ST | N/A | Electric Utility | 1 | 1 | 1 | 1 | Simple
18315 | KS | 108 | Holcomb | 2017 | 10 | 1 | SGU1 | CW1A | Conventional Steam Coal | 358.8 | 110836 | 99171 | [6 empty] | 1139512 | 1139512 |  |  | 1118271 | 21241 |  |  |  |  | 51.18 | 51.18 | 516 | 516 | 45 | 45 | 617 |  | (RI) Recirculate: Induced Draft |  | RI | Closed | Fresh | Ground | Wells | ZLD | OP | 8 | 1983 | 8 | 1983 | OP | 8 | 1983 | 8 | 1983 | OP | 11 | 1997 | 11 | 1997 | N | SUB | ST | N/A | Electric Utility | 1 | 1 | 1 | 1 | Simple
18315 | KS | 108 | Holcomb | 2017 | 11 | 1 | SGU1 | CW1A | Conventional Steam Coal | 358.8 | 87695 | 79069 | [6 empty] | 886823 | 886823 |  |  | 879378 | 7445 |  |  |  |  | 35.12 | 35.12 | 444 | 444 | 40 | 40 | 404 |  | (RI) Recirculate: Induced Draft |  | RI | Closed | Fresh | Ground | Wells | ZLD | OP | 8 | 1983 | 8 | 1983 | OP | 8 | 1983 | 8 | 1983 | OP | 11 | 1997 | 11 | 1997 | N | SUB | ST | N/A | Electric Utility | 1 | 1 | 1 | 1 | Simple
18315 | KS | 108 | Holcomb | 2017 | 12 | 1 | SGU1 | CW1A | Conventional Steam Coal | 358.8 | 147453 | 134643 | [6 empty] | 1487872 | 1487872 |  |  | 1468718 | 19154 |  |  |  |  | 54.89 | 54.89 | 408 | 408 | 37 | 37 | 660 |  | (RI) Recirculate: Induced Draft |  | RI | Closed | Fresh | Ground | Wells | ZLD | OP | 8 | 1983 | 8 | 1983 | OP | 8 | 1983 | 8 | 1983 | OP | 11 | 1997 | 11 | 1997 | N | SUB | ST | N/A | Electric Utility | 1 | 1 | 1 | 1 | Simple
803 | AZ | 113 | Cholla | 2017 | 1 | 3 | 3 | 3 | Conventional Steam Coal | 271 | 115800 | 102721 | [6 empty] | 1128720 | 1128720 |  |  | 1126737 |  | 1983 |  |  |  | 69 | 69 | 672 | 672 | 61 | 61 | 495 |  | (RI) Recirculate: Induced Draft |  | RI | Closed | Fresh | Ground | Lake Wells | Lake | OP | 5 | 1980 | 5 | 1980 | OP | 5 | 1980 | 5 | 1980 | OP | 5 | 1980 | 5 | 1980 | N | SUB | ST | N/A | Electric Utility | 1 | 1 | 1 | 1 | Simple
803 | AZ | 113 | Cholla | 2017 | 2 | 3 | 3 | 3 | Conventional Steam Coal | 271 | 117481 | 104189 | [6 empty] | 1116265 | 1116265 |  |  | 1116065 |  | 200 |  |  |  | 75 | 75 | 720 | 720 | 67 | 67 | 578 |  | (RI) Recirculate: Induced Draft |  | RI | Closed | Fresh | Ground | Lake Wells | Lake | OP | 5 | 1980 | 5 | 1980 | OP | 5 | 1980 | 5 | 1980 | OP | 5 | 1980 | 5 | 1980 | N | SUB | ST | N/A | Electric Utility | 1 | 1 | 1 | 1 | Simple
803 | AZ | 113 | Cholla | 2017 | 3 | 3 | 3 | 3 | Conventional Steam Coal | 271 | 0 | -3040 | [6 empty] | 0 | 0 |  |  | 0 |  | 0 |  |  |  | 0 | 0 |  |  |  |  | 0 |  | (RI) Recirculate: Induced Draft |  | RI | Closed | Fresh | Ground | Lake Wells | Lake | OP | 5 | 1980 | 5 | 1980 | OP | 5 | 1980 | 5 | 1980 | OP | 5 | 1980 | 5 | 1980 | N | SUB | ST | N/A | Electric Utility | 1 | 1 | 1 | 1 | Simple
803 | AZ | 113 | Cholla | 2017 | 4 | 3 | 3 | 3 | Conventional Steam Coal | 271 | 95939 | 83983 | [6 empty] | 937081 | 937081 |  |  | 932162 |  | 4919 |  |  |  | 98 | 98 | 1167 | 1167 | 105 | 105 | 514 |  | (RI) Recirculate: Induced Draft |  | RI | Closed | Fresh | Ground | Lake Wells | Lake | OP | 5 | 1980 | 5 | 1980 | OP | 5 | 1980 | 5 | 1980 | OP | 5 | 1980 | 5 | 1980 | N | SUB | ST | N/A | Electric Utility | 1 | 1 | 1 | 1 | Simple
803 | AZ | 113 | Cholla | 2017 | 5 | 3 | 3 | 3 | Conventional Steam Coal | 271 | 124500 | 109779 | [6 empty] | 1214318 | 1214318 |  |  | 1214275 |  | 43 |  |  |  | 120 | 120 | 1093 | 1093 | 99 | 99 | 744 |  | (RI) Recirculate: Induced Draft |  | RI | Closed | Fresh | Ground | Lake Wells | Lake | OP | 5 | 1980 | 5 | 1980 | OP | 5 | 1980 | 5 | 1980 | OP | 5 | 1980 | 5 | 1980 | N | SUB | ST | N/A | Electric Utility | 1 | 1 | 1 | 1 | Simple
803 | AZ | 113 | Cholla | 2017 | 6 | 3 | 3 | 3 | Conventional Steam Coal | 271 | 130561 | 115816 | [6 empty] | 1258764 | 1258764 |  |  | 1258569 |  | 195 |  |  |  | 121 | 121 | 1045 | 1045 | 96 | 96 | 720 |  | (RI) Recirculate: Induced Draft |  | RI | Closed | Fresh | Ground | Lake Wells | Lake | OP | 5 | 1980 | 5 | 1980 | OP | 5 | 1980 | 5 | 1980 | OP | 5 | 1980 | 5 | 1980 | N | SUB | ST | N/A | Electric Utility | 1 | 1 | 1 | 1 | Simple
803 | AZ | 113 | Cholla | 2017 | 7 | 3 | 3 | 3 | Conventional Steam Coal | 271 | 143932 | 127576 | [6 empty] | 1407952 | 1407952 |  |  | 1407849 |  | 103 |  |  |  | 116 | 116 | 909 | 909 | 82 | 82 | 744 |  | (RI) Recirculate: Induced Draft |  | RI | Closed | Fresh | Ground | Lake Wells | Lake | OP | 5 | 1980 | 5 | 1980 | OP | 5 | 1980 | 5 | 1980 | OP | 5 | 1980 | 5 | 1980 | N | SUB | ST | N/A | Electric Utility | 1 | 1 | 1 | 1 | Simple
803 | AZ | 113 | Cholla | 2017 | 8 | 3 | 3 | 3 | Conventional Steam Coal | 271 | 143378 | 127182 | [6 empty] | 1376025 | 1376025 |  |  | 1375656 |  | 368 |  |  |  | 134 | 134 | 1054 | 1054 | 97 | 97 | 744 |  | (RI) Recirculate: Induced Draft |  | RI | Closed | Fresh | Ground | Lake Wells | Lake | OP | 5 | 1980 | 5 | 1980 | OP | 5 | 1980 | 5 | 1980 | OP | 5 | 1980 | 5 | 1980 | N | SUB | ST | N/A | Electric Utility | 1 | 1 | 1 | 1 | Simple
803 | AZ | 113 | Cholla | 2017 | 9 | 3 | 3 | 3 | Conventional Steam Coal | 271 | 138380 | 122807 | [6 empty] | 1310646 | 1310646 |  |  | 1310559 |  | 87 |  |  |  | 106 | 106 | 863 | 863 | 81 | 81 | 720 |  | (RI) Recirculate: Induced Draft |  | RI | Closed | Fresh | Ground | Lake Wells | Lake | OP | 5 | 1980 | 5 | 1980 | OP | 5 | 1980 | 5 | 1980 | OP | 5 | 1980 | 5 | 1980 | N | SUB | ST | N/A | Electric Utility | 1 | 1 | 1 | 1 | Simple
803 | AZ | 113 | Cholla | 2017 | 10 | 3 | 3 | 3 | Conventional Steam Coal | 271 | 143497 | 127047 | [6 empty] | 1386302 | 1386302 |  |  | 1386204 |  | 98 |  |  |  | 91 | 91 | 716 | 716 | 66 | 66 | 744 |  | (RI) Recirculate: Induced Draft |  | RI | Closed | Fresh | Ground | Lake Wells | Lake | OP | 5 | 1980 | 5 | 1980 | OP | 5 | 1980 | 5 | 1980 | OP | 5 | 1980 | 5 | 1980 | N | SUB | ST | N/A | Electric Utility | 1 | 1 | 1 | 1 | Simple
803 | AZ | 113 | Cholla | 2017 | 11 | 3 | 3 | 3 | Conventional Steam Coal | 271 | 127742 | 112336 | [6 empty] | 1240301 | 1240301 |  |  | 1239488 |  | 813 |  |  |  | 85 | 85 | 757 | 757 | 69 | 69 | 714 |  | (RI) Recirculate: Induced Draft |  | RI | Closed | Fresh | Ground | Lake Wells | Lake | OP | 5 | 1980 | 5 | 1980 | OP | 5 | 1980 | 5 | 1980 | OP | 5 | 1980 | 5 | 1980 | N | SUB | ST | N/A | Electric Utility | 1 | 1 | 1 | 1 | Simple
803 | AZ | 113 | Cholla | 2017 | 12 | 3 | 3 | 3 | Conventional Steam Coal | 271 | 144991 | 127745 | [6 empty] | 1405380 | 1405380 |  |  | 1404799 |  | 581 |  |  |  | 85 | 85 | 665 | 665 | 60 | 60 | 744 |  | (RI) Recirculate: Induced Draft |  | RI | Closed | Fresh | Ground | Lake Wells | Lake | OP | 5 | 1980 | 5 | 1980 | OP | 5 | 1980 | 5 | 1980 | OP | 5 | 1980 | 5 | 1980 | N | SUB | ST | N/A | Electric Utility | 1 | 1 | 1 | 1 | Simple
803 | AZ | 113 | Cholla | 2017 | 1 | 4 | 4 | 4 | Conventional Steam Coal | 380 | 251617 | 230521 | [6 empty] | 2642136 | 2642136 |  |  | 2642136 |  | 0 |  |  |  | 156 | 156 | 677 | 677 | 59 | 59 | 744 |  | (RI) Recirculate: Induced Draft |  | RI | Closed | Fresh | Ground | Lake Wells | Lake | OP | 6 | 1981 | 6 | 1981 | OP | 6 | 1981 | 6 | 1981 | OP | 6 | 1981 | 6 | 1981 | N | SUB | ST | N/A | Electric Utility | 1 | 1 | 1 | 1 | Simple
803 | AZ | 113 | Cholla | 2017 | 2 | 4 | 4 | 4 | Conventional Steam Coal | 380 | 88283 | 78459 | [6 empty] | 888646 | 888646 |  |  | 886257 |  | 2389 |  |  |  | 57 | 57 | 726 | 726 | 64 | 64 | 347 |  | (RI) Recirculate: Induced Draft |  | RI | Closed | Fresh | Ground | Lake Wells | Lake | OP | 6 | 1981 | 6 | 1981 | OP | 6 | 1981 | 6 | 1981 | OP | 6 | 1981 | 6 | 1981 | N | SUB | ST | N/A | Electric Utility | 1 | 1 | 1 | 1 | Simple
803 | AZ | 113 | Cholla | 2017 | 3 | 4 | 4 | 4 | Conventional Steam Coal | 380 | 104535 | 92606 | [6 empty] | 1165537 | 1165537 |  |  | 1165255 |  | 282 |  |  |  | 157 | 157 | 1695 | 1695 | 135 | 135 | 744 |  | (RI) Recirculate: Induced Draft |  | RI | Closed | Fresh | Ground | Lake Wells | Lake | OP | 6 | 1981 | 6 | 1981 | OP | 6 | 1981 | 6 | 1981 | OP | 6 | 1981 | 6 | 1981 | N | SUB | ST | N/A | Electric Utility | 1 | 1 | 1 | 1 | Simple
803 | AZ | 113 | Cholla | 2017 | 4 | 4 | 4 | 4 | Conventional Steam Coal | 380 | 30525 | 25114 | [6 empty] | 338247 | 338247 |  |  | 338058 |  | 190 |  |  |  | 29 | 29 | 1155 | 1155 | 86 | 86 | 219 |  | (RI) Recirculate: Induced Draft |  | RI | Closed | Fresh | Ground | Lake Wells | Lake | OP | 6 | 1981 | 6 | 1981 | OP | 6 | 1981 | 6 | 1981 | OP | 6 | 1981 | 6 | 1981 | N | SUB | ST | N/A | Electric Utility | 1 | 1 | 1 | 1 | Simple
803 | AZ | 113 | Cholla | 2017 | 5 | 4 | 4 | 4 | Conventional Steam Coal | 380 | 112965 | 100519 | [6 empty] | 1131179 | 1131179 |  |  | 1127046 |  | 4133 |  |  |  | 110 | 110 | 1094 | 1094 | 97 | 97 | 371 |  | (RI) Recirculate: Induced Draft |  | RI | Closed | Fresh | Ground | Lake Wells | Lake | OP | 6 | 1981 | 6 | 1981 | OP | 6 | 1981 | 6 | 1981 | OP | 6 | 1981 | 6 | 1981 | N | SUB | ST | N/A | Electric Utility | 1 | 1 | 1 | 1 | Simple
803 | AZ | 113 | Cholla | 2017 | 6 | 4 | 4 | 4 | Conventional Steam Coal | 380 | 189026 | 171744 | [6 empty] | 1858300 | 1858300 |  |  | 1855705 |  | 2595 |  |  |  | 179 | 179 | 1042 | 1042 | 96 | 96 | 631 |  | (RI) Recirculate: Induced Draft |  | RI | Closed | Fresh | Ground | Lake Wells | Lake | OP | 6 | 1981 | 6 | 1981 | OP | 6 | 1981 | 6 | 1981 | OP | 6 | 1981 | 6 | 1981 | N | SUB | ST | N/A | Electric Utility | 1 | 1 | 1 | 1 | Simple
803 | AZ | 113 | Cholla | 2017 | 7 | 4 | 4 | 4 | Conventional Steam Coal | 380 | 264879 | 242890 | [6 empty] | 2588531 | 2588531 |  |  | 2588092 |  | 439 |  |  |  | 220 | 220 | 906 | 906 | 85 | 85 | 739 |  | (RI) Recirculate: Induced Draft |  | RI | Closed | Fresh | Ground | Lake Wells | Lake | OP | 6 | 1981 | 6 | 1981 | OP | 6 | 1981 | 6 | 1981 | OP | 6 | 1981 | 6 | 1981 | N | SUB | ST | N/A | Electric Utility | 1 | 1 | 1 | 1 | Simple
803 | AZ | 113 | Cholla | 2017 | 8 | 4 | 4 | 4 | Conventional Steam Coal | 380 | 105534 | 94004 | [6 empty] | 993988 | 993988 |  |  | 987596 |  | 6392 |  |  |  | 99 | 99 | 1053 | 1053 | 100 | 100 | 350 |  | (RI) Recirculate: Induced Draft |  | RI | Closed | Fresh | Ground | Lake Wells | Lake | OP | 6 | 1981 | 6 | 1981 | OP | 6 | 1981 | 6 | 1981 | OP | 6 | 1981 | 6 | 1981 | N | SUB | ST | N/A | Electric Utility | 1 | 1 | 1 | 1 | Simple
803 | AZ | 113 | Cholla | 2017 | 9 | 4 | 4 | 4 | Conventional Steam Coal | 380 | 245375 | 224535 | [6 empty] | 2384909 | 2384909 |  |  | 2384741 |  | 168 |  |  |  | 193 | 193 | 860 | 860 | 81 | 81 | 695 |  | (RI) Recirculate: Induced Draft |  | RI | Closed | Fresh | Ground | Lake Wells | Lake | OP | 6 | 1981 | 6 | 1981 | OP | 6 | 1981 | 6 | 1981 | OP | 6 | 1981 | 6 | 1981 | N | SUB | ST | N/A | Electric Utility | 1 | 1 | 1 | 1 | Simple
803 | AZ | 113 | Cholla | 2017 | 10 | 4 | 4 | 4 | Conventional Steam Coal | 380 | 242971 | 221948 | [6 empty] | 2366470 | 2366470 |  |  | 2365202 |  | 1268 |  |  |  | 158 | 158 | 712 | 712 | 67 | 67 | 711 |  | (RI) Recirculate: Induced Draft |  | RI | Closed | Fresh | Ground | Lake Wells | Lake | OP | 6 | 1981 | 6 | 1981 | OP | 6 | 1981 | 6 | 1981 | OP | 6 | 1981 | 6 | 1981 | N | SUB | ST | N/A | Electric Utility | 1 | 1 | 1 | 1 | Simple
803 | AZ | 113 | Cholla | 2017 | 11 | 4 | 4 | 4 | Conventional Steam Coal | 380 | 259900 | 237830 | [6 empty] | 2543295 | 2543295 |  |  | 2543295 |  | 0 |  |  |  | 179 | 179 | 753 | 753 | 70 | 70 | 720 |  | (RI) Recirculate: Induced Draft |  | RI | Closed | Fresh | Ground | Lake Wells | Lake | OP | 6 | 1981 | 6 | 1981 | OP | 6 | 1981 | 6 | 1981 | OP | 6 | 1981 | 6 | 1981 | N | SUB | ST | N/A | Electric Utility | 1 | 1 | 1 | 1 | Simple
803 | AZ | 113 | Cholla | 2017 | 12 | 4 | 4 | 4 | Conventional Steam Coal | 380 | 263607 | 241155 | [6 empty] | 2586667 | 2586667 |  |  | 2586667 |  | 0 |  |  |  | 161 | 161 | 668 | 668 | 62 | 62 | 744 |  | (RI) Recirculate: Induced Draft |  | RI | Closed | Fresh | Ground | Lake Wells | Lake | OP | 6 | 1981 | 6 | 1981 | OP | 6 | 1981 | 6 | 1981 | OP | 6 | 1981 | 6 | 1981 | N | SUB | ST | N/A | Electric Utility | 1 | 1 | 1 | 1 | Simple
803 | AZ | 113 | Cholla | 2017 | 1 | 1 | 1 | Many | Conventional Steam Coal | 116 | 21881 | 19295 | [6 empty] | 224630 | 224630 |  |  | 224567 | 64 |  |  |  |  | 13 | 13 | 674 | 674 | 58 | 58 | 235 | 15 | (RC) Recirculate: Cooling Pond |  | RC | Closed | Fresh | Ground | Lake Wells | Lake | OP | 5 | 1962 | 5 | 1962 | OP | 5 | 1980 | 5 | 1980 | OP | 6 | 1962 | 6 | 1978 | N | SUB | ST | N/A | Electric Utility | 1 | 1 | 1 | 2 | MC 1B 1G
803 | AZ | 113 | Cholla | 2017 | 2 | 1 | 1 | Many | Conventional Steam Coal | 116 | 48759 | 44097 | [6 empty] | 465751 | 465751 |  |  | 465750 | 2 |  |  |  |  | 32 | 32 | 726 | 726 | 69 | 69 | 576 | 15 | (RC) Recirculate: Cooling Pond |  | RC | Closed | Fresh | Ground | Lake Wells | Lake | OP | 5 | 1962 | 5 | 1962 | OP | 5 | 1980 | 5 | 1980 | OP | 6 | 1962 | 6 | 1978 | N | SUB | ST | N/A | Electric Utility | 1 | 1 | 1 | 2 | MC 1B 1G
803 | AZ | 113 | Cholla | 2017 | 3 | 1 | 1 | Many | Conventional Steam Coal | 116 | 0 | -789 | [6 empty] | 0 | 0 |  |  | 0 | 0 |  |  |  |  | 0 | 0 |  |  |  |  | 0 |  | (RC) Recirculate: Cooling Pond |  | RC | Closed | Fresh | Ground | Lake Wells | Lake | OP | 5 | 1962 | 5 | 1962 | OP | 5 | 1980 | 5 | 1980 | OP | 6 | 1962 | 6 | 1978 | N | SUB | ST | N/A | Electric Utility | 1 | 1 | 1 | 2 | MC 1B 1G
803 | AZ | 113 | Cholla | 2017 | 4 | 1 | 1 | Many | Conventional Steam Coal | 116 | 18120 | 15976 | [6 empty] | 168194 | 168194 |  |  | 167866 | 328 |  |  |  |  | 19 | 19 | 1189 | 1189 | 113 | 113 | 253 | 15 | (RC) Recirculate: Cooling Pond |  | RC | Closed | Fresh | Ground | Lake Wells | Lake | OP | 5 | 1962 | 5 | 1962 | OP | 5 | 1980 | 5 | 1980 | OP | 6 | 1962 | 6 | 1978 | N | SUB | ST | N/A | Electric Utility | 1 | 1 | 1 | 2 | MC 1B 1G
803 | AZ | 113 | Cholla | 2017 | 5 | 1 | 1 | Many | Conventional Steam Coal | 116 | 46519 | 42006 | [6 empty] | 448950 | 448950 |  |  | 448693 | 257 |  |  |  |  | 46 | 46 | 1095 | 1095 | 102 | 102 | 637 | 15 | (RC) Recirculate: Cooling Pond |  | RC | Closed | Fresh | Ground | Lake Wells | Lake | OP | 5 | 1962 | 5 | 1962 | OP | 5 | 1980 | 5 | 1980 | OP | 6 | 1962 | 6 | 1978 | N | SUB | ST | N/A | Electric Utility | 1 | 1 | 1 | 2 | MC 1B 1G
803 | AZ | 113 | Cholla | 2017 | 6 | 1 | 1 | Many | Conventional Steam Coal | 116 | 52590 | 47819 | [6 empty] | 512164 | 512164 |  |  | 512163 | 1 |  |  |  |  | 50 | 50 | 1046 | 1046 | 98 | 98 | 720 | 15 | (RC) Recirculate: Cooling Pond |  | RC | Closed | Fresh | Ground | Lake Wells | Lake | OP | 5 | 1962 | 5 | 1962 | OP | 5 | 1980 | 5 | 1980 | OP | 6 | 1962 | 6 | 1978 | N | SUB | ST | N/A | Electric Utility | 1 | 1 | 1 | 2 | MC 1B 1G
803 | AZ | 113 | Cholla | 2017 | 7 | 1 | 1 | Many | Conventional Steam Coal | 116 | 63392 | 57737 | [6 empty] | 605979 | 605979 |  |  | 605972 | 7 |  |  |  |  | 52 | 52 | 901 | 901 | 86 | 86 | 744 | 15 | (RC) Recirculate: Cooling Pond |  | RC | Closed | Fresh | Ground | Lake Wells | Lake | OP | 5 | 1962 | 5 | 1962 | OP | 5 | 1980 | 5 | 1980 | OP | 6 | 1962 | 6 | 1978 | N | SUB | ST | N/A | Electric Utility | 1 | 1 | 1 | 2 | MC 1B 1G
803 | AZ | 113 | Cholla | 2017 | 8 | 1 | 1 | Many | Conventional Steam Coal | 116 | 58728 | 53432 | [6 empty] | 599429 | 599429 |  |  | 599419 | 10 |  |  |  |  | 56 | 56 | 1048 | 1048 | 93 | 93 | 744 | 15 | (RC) Recirculate: Cooling Pond |  | RC | Closed | Fresh | Ground | Lake Wells | Lake | OP | 5 | 1962 | 5 | 1962 | OP | 5 | 1980 | 5 | 1980 | OP | 6 | 1962 | 6 | 1978 | N | SUB | ST | N/A | Electric Utility | 1 | 1 | 1 | 2 | MC 1B 1G
803 | AZ | 113 | Cholla | 2017 | 9 | 1 | 1 | Many | Conventional Steam Coal | 116 | 52678 | 47871 | [6 empty] | 528178 | 528178 |  |  | 528026 | 152 |  |  |  |  | 41 | 41 | 856 | 856 | 78 | 78 | 687 | 15 | (RC) Recirculate: Cooling Pond |  | RC | Closed | Fresh | Ground | Lake Wells | Lake | OP | 5 | 1962 | 5 | 1962 | OP | 5 | 1980 | 5 | 1980 | OP | 6 | 1962 | 6 | 1978 | N | SUB | ST | N/A | Electric Utility | 1 | 1 | 1 | 2 | MC 1B 1G
803 | AZ | 113 | Cholla | 2017 | 10 | 1 | 1 | Many | Conventional Steam Coal | 116 | 51701 | 46893 | [6 empty] | 561848 | 561848 |  |  | 561796 | 52 |  |  |  |  | 33 | 33 | 704 | 704 | 59 | 59 | 744 | 15 | (RC) Recirculate: Cooling Pond |  | RC | Closed | Fresh | Ground | Lake Wells | Lake | OP | 5 | 1962 | 5 | 1962 | OP | 5 | 1980 | 5 | 1980 | OP | 6 | 1962 | 6 | 1978 | N | SUB | ST | N/A | Electric Utility | 1 | 1 | 1 | 2 | MC 1B 1G
803 | AZ | 113 | Cholla | 2017 | 11 | 1 | 1 | Many | Conventional Steam Coal | 116 | 28127 | 25031 | [6 empty] | 283337 | 283337 |  |  | 282911 | 426 |  |  |  |  | 19 | 19 | 759 | 759 | 67 | 67 | 456 | 15 | (RC) Recirculate: Cooling Pond |  | RC | Closed | Fresh | Ground | Lake Wells | Lake | OP | 5 | 1962 | 5 | 1962 | OP | 5 | 1980 | 5 | 1980 | OP | 6 | 1962 | 6 | 1978 | N | SUB | ST | N/A | Electric Utility | 1 | 1 | 1 | 2 | MC 1B 1G
803 | AZ | 113 | Cholla | 2017 | 12 | 1 | 1 | Many | Conventional Steam Coal | 116 | 0 | -610 | [6 empty] | 0 | 0 |  |  | 0 | 0 |  |  |  |  | 0 | 0 |  |  |  |  | 0 |  | (RC) Recirculate: Cooling Pond |  | RC | Closed | Fresh | Ground | Lake Wells | Lake | OP | 5 | 1962 | 5 | 1962 | OP | 5 | 1980 | 5 | 1980 | OP | 6 | 1962 | 6 | 1978 | N | SUB | ST | N/A | Electric Utility | 1 | 1 | 1 | 2 | MC 1B 1G
803 | AZ | 116 | Ocotillo | 2017 | 1 | 1 | 1 | 1 | Natural Gas Steam Turbine | 110 | 1932 | 1803 | [6 empty] | 23719 | 23719 |  |  |  | 23719 |  |  |  |  | 1.9 | 1.57 | 1054 | 871 | 80 | 66 | 39 |  | (RI) Recirculate: Induced Draft |  | RI | Closed | Fresh | Ground | Wells | Wells | OP | 6 | 1960 | 6 | 1960 | OP | 6 | 1960 | 6 | 1960 | OP | 6 | 1960 | 6 | 1960 | N | NG | ST | N/A | Electric Utility | 1 | 1 | 1 | 1 | Simple
803 | AZ | 116 | Ocotillo | 2017 | 2 | 1 | 1 | 1 | Natural Gas Steam Turbine | 110 | 499 | 466 | [6 empty] | 6446 | 6446 |  |  |  | 6446 |  |  |  |  | 1.5 | 1.43 | 3219 | 3069 | 233 | 222 | 9 |  | (RI) Recirculate: Induced Draft |  | RI | Closed | Fresh | Ground | Wells | Wells | OP | 6 | 1960 | 6 | 1960 | OP | 6 | 1960 | 6 | 1960 | OP | 6 | 1960 | 6 | 1960 | N | NG | ST | N/A | Electric Utility | 1 | 1 | 1 | 1 | Simple
803 | AZ | 116 | Ocotillo | 2017 | 3 | 1 | 1 | 1 | Natural Gas Steam Turbine | 110 | 4418 | 4117 | [6 empty] | 47854 | 47854 |  |  |  | 47854 |  |  |  |  | 4.5 | 4.01 | 1093 | 974 | 94 | 84 | 90 |  | (RI) Recirculate: Induced Draft |  | RI | Closed | Fresh | Ground | Wells | Wells | OP | 6 | 1960 | 6 | 1960 | OP | 6 | 1960 | 6 | 1960 | OP | 6 | 1960 | 6 | 1960 | N | NG | ST | N/A | Electric Utility | 1 | 1 | 1 | 1 | Simple
803 | AZ | 116 | Ocotillo | 2017 | 4 | 1 | 1 | 1 | Natural Gas Steam Turbine | 110 | 3942 | 3664 | [6 empty] | 42248 | 42248 |  |  |  | 42248 |  |  |  |  | 4.7 | 4.17 | 1283 | 1138 | 111 | 99 | 77 |  | (RI) Recirculate: Induced Draft |  | RI | Closed | Fresh | Ground | Wells | Wells | OP | 6 | 1960 | 6 | 1960 | OP | 6 | 1960 | 6 | 1960 | OP | 6 | 1960 | 6 | 1960 | N | NG | ST | N/A | Electric Utility | 1 | 1 | 1 | 1 | Simple
803 | AZ | 116 | Ocotillo | 2017 | 5 | 1 | 1 | 1 | Natural Gas Steam Turbine | 110 | 3473 | 3238 | [6 empty] | 39186 | 39186 |  |  |  | 39186 |  |  |  |  | 5.4 | 4.49 | 1668 | 1387 | 138 | 115 | 66 |  | (RI) Recirculate: Induced Draft |  | RI | Closed | Fresh | Ground | Wells | Wells | OP | 6 | 1960 | 6 | 1960 | OP | 6 | 1960 | 6 | 1960 | OP | 6 | 1960 | 6 | 1960 | N | NG | ST | N/A | Electric Utility | 1 | 1 | 1 | 1 | Simple
803 | AZ | 116 | Ocotillo | 2017 | 6 | 1 | 1 | 1 | Natural Gas Steam Turbine | 110 | 15196 | 14032 | [6 empty] | 165720 | 165720 |  |  |  | 165720 |  |  |  |  | 16 | 14.09 | 1140 | 1004 | 97 | 85 | 264 |  | (RI) Recirculate: Induced Draft |  | RI | Closed | Fresh | Ground | Wells | Wells | OP | 6 | 1960 | 6 | 1960 | OP | 6 | 1960 | 6 | 1960 | OP | 6 | 1960 | 6 | 1960 | N | NG | ST | N/A | Electric Utility | 1 | 1 | 1 | 1 | Simple
803 | AZ | 116 | Ocotillo | 2017 | 7 | 1 | 1 | 1 | Natural Gas Steam Turbine | 110 | 24051 | 22146 | [6 empty] | 254225 | 254225 |  |  |  | 254225 |  |  |  |  | 18.9 | 16.16 | 853 | 730 | 74 | 64 | 411 |  | (RI) Recirculate: Induced Draft |  | RI | Closed | Fresh | Ground | Wells | Wells | OP | 6 | 1960 | 6 | 1960 | OP | 6 | 1960 | 6 | 1960 | OP | 6 | 1960 | 6 | 1960 | N | NG | ST | N/A | Electric Utility | 1 | 1 | 1 | 1 | Simple
803 | AZ | 116 | Ocotillo | 2017 | 8 | 1 | 1 | 1 | Natural Gas Steam Turbine | 110 | 15071 | 13887 | [6 empty] | 164607 | 164607 |  |  |  | 164607 |  |  |  |  | 13.5 | 11.53 | 972 | 830 | 82 | 70 | 246 |  | (RI) Recirculate: Induced Draft |  | RI | Closed | Fresh | Ground | Wells | Wells | OP | 6 | 1960 | 6 | 1960 | OP | 6 | 1960 | 6 | 1960 | OP | 6 | 1960 | 6 | 1960 | N | NG | ST | N/A | Electric Utility | 1 | 1 | 1 | 1 | Simple
803 | AZ | 116 | Ocotillo | 2017 | 9 | 1 | 1 | 1 | Natural Gas Steam Turbine | 110 | 12907 | 12907 | [6 empty] | 149508 | 149508 |  |  |  | 149508 |  |  |  |  | 12.2 | 10.22 | 945 | 792 | 82 | 68 | 252 |  | (RI) Recirculate: Induced Draft |  | RI | Closed | Fresh | Ground | Wells | Wells | OP | 6 | 1960 | 6 | 1960 | OP | 6 | 1960 | 6 | 1960 | OP | 6 | 1960 | 6 | 1960 | N | NG | ST | N/A | Electric Utility | 1 | 1 | 1 | 1 | Simple
803 | AZ | 116 | Ocotillo | 2017 | 10 | 1 | 1 | 1 | Natural Gas Steam Turbine | 110 | 12333 | 11399 | [6 empty] | 131958 | 131958 |  |  |  | 131958 |  |  |  |  | 11 | 9.53 | 965 | 836 | 83 | 72 | 205 |  | (RI) Recirculate: Induced Draft |  | RI | Closed | Fresh | Ground | Wells | Wells | OP | 6 | 1960 | 6 | 1960 | OP | 6 | 1960 | 6 | 1960 | OP | 6 | 1960 | 6 | 1960 | N | NG | ST | N/A | Electric Utility | 1 | 1 | 1 | 1 | Simple
803 | AZ | 116 | Ocotillo | 2017 | 11 | 1 | 1 | 1 | Natural Gas Steam Turbine | 110 | 9757 | 8970 | [6 empty] | 105521 | 105521 |  |  |  | 105521 |  |  |  |  | 8.9 | 7.15 | 992 | 797 | 84 | 68 | 194 |  | (RI) Recirculate: Induced Draft |  | RI | Closed | Fresh | Ground | Wells | Wells | OP | 6 | 1960 | 6 | 1960 | OP | 6 | 1960 | 6 | 1960 | OP | 6 | 1960 | 6 | 1960 | N | NG | ST | N/A | Electric Utility | 1 | 1 | 1 | 1 | Simple
803 | AZ | 116 | Ocotillo | 2017 | 12 | 1 | 1 | 1 | Natural Gas Steam Turbine | 110 | 15294 | 14047 | [6 empty] | 159289 | 159289 |  |  |  | 159289 |  |  |  |  | 10.8 | 7.95 | 769 | 566 | 68 | 50 | 304 |  | (RI) Recirculate: Induced Draft |  | RI | Closed | Fresh | Ground | Wells | Wells | OP | 6 | 1960 | 6 | 1960 | OP | 6 | 1960 | 6 | 1960 | OP | 6 | 1960 | 6 | 1960 | N | NG | ST | N/A | Electric Utility | 1 | 1 | 1 | 1 | Simple
803 | AZ | 116 | Ocotillo | 2017 | 1 | 2 | 2 | 2 | Natural Gas Steam Turbine | 110 | 735 | 721 | [6 empty] | 9734 | 9734 |  |  |  | 9734 |  |  |  |  | 0.8 | 0.67 | 1110 | 929 | 82 | 69 | 19 |  | (RI) Recirculate: Induced Draft |  | RI | Closed | Fresh | Ground | Wells | Wells | OP | 3 | 1960 | 3 | 1960 | OP | 3 | 1960 | 3 | 1960 | OP | 3 | 1960 | 3 | 1960 | N | NG | ST | N/A | Electric Utility | 1 | 1 | 1 | 1 | Simple
803 | AZ | 116 | Ocotillo | 2017 | 2 | 2 | 2 | 2 | Natural Gas Steam Turbine | 110 | 0 | 0 | [6 empty] | 0 | 0 |  |  |  | 0 |  |  |  |  | 0 | 0 |  |  |  |  | 0 |  | (RI) Recirculate: Induced Draft |  | RI | Closed | Fresh | Ground | Wells | Wells | OP | 3 | 1960 | 3 | 1960 | OP | 3 | 1960 | 3 | 1960 | OP | 3 | 1960 | 3 | 1960 | N | NG | ST | N/A | Electric Utility | 1 | 1 | 1 | 1 | Simple
803 | AZ | 116 | Ocotillo | 2017 | 3 | 2 | 2 | 2 | Natural Gas Steam Turbine | 110 | 2690 | 2648 | [6 empty] | 33020 | 33020 |  |  |  | 33020 |  |  |  |  | 2.9 | 2.58 | 1095 | 974 | 88 | 78 | 55 |  | (RI) Recirculate: Induced Draft |  | RI | Closed | Fresh | Ground | Wells | Wells | OP | 3 | 1960 | 3 | 1960 | OP | 3 | 1960 | 3 | 1960 | OP | 3 | 1960 | 3 | 1960 | N | NG | ST | N/A | Electric Utility | 1 | 1 | 1 | 1 | Simple
803 | AZ | 116 | Ocotillo | 2017 | 4 | 2 | 2 | 2 | Natural Gas Steam Turbine | 110 | 2484 | 2449 | [6 empty] | 34360 | 34360 |  |  |  | 34360 |  |  |  |  | 3.2 | 2.84 | 1307 | 1160 | 93 | 83 | 48 |  | (RI) Recirculate: Induced Draft |  | RI | Closed | Fresh | Ground | Wells | Wells | OP | 3 | 1960 | 3 | 1960 | OP | 3 | 1960 | 3 | 1960 | OP | 3 | 1960 | 3 | 1960 | N | NG | ST | N/A | Electric Utility | 1 | 1 | 1 | 1 | Simple
803 | AZ | 116 | Ocotillo | 2017 | 5 | 2 | 2 | 2 | Natural Gas Steam Turbine | 110 | 1407 | 1384 | [6 empty] | 16325 | 16325 |  |  |  | 16325 |  |  |  |  | 2.3 | 1.91 | 1662 | 1380 | 141 | 117 | 28 |  | (RI) Recirculate: Induced Draft |  | RI | Closed | Fresh | Ground | Wells | Wells | OP | 3 | 1960 | 3 | 1960 | OP | 3 | 1960 | 3 | 1960 | OP | 3 | 1960 | 3 | 1960 | N | NG | ST | N/A | Electric Utility | 1 | 1 | 1 | 1 | Simple
803 | AZ | 116 | Ocotillo | 2017 | 6 | 2 | 2 | 2 | Natural Gas Steam Turbine | 110 | 12280 | 12072 | [6 empty] | 134900 | 134900 |  |  |  | 134900 |  |  |  |  | 13.8 | 12.16 | 1143 | 1007 | 102 | 90 | 224 |  | (RI) Recirculate: Induced Draft |  | RI | Closed | Fresh | Ground | Wells | Wells | OP | 3 | 1960 | 3 | 1960 | OP | 3 | 1960 | 3 | 1960 | OP | 3 | 1960 | 3 | 1960 | N | NG | ST | N/A | Electric Utility | 1 | 1 | 1 | 1 | Simple
803 | AZ | 116 | Ocotillo | 2017 | 7 | 2 | 2 | 2 | Natural Gas Steam Turbine | 110 | 23169 | 22782 | [6 empty] | 248339 | 248339 |  |  |  | 248339 |  |  |  |  | 19.5 | 16.68 | 856 | 732 | 79 | 67 | 409 |  | (RI) Recirculate: Induced Draft |  | RI | Closed | Fresh | Ground | Wells | Wells | OP | 3 | 1960 | 3 | 1960 | OP | 3 | 1960 | 3 | 1960 | OP | 3 | 1960 | 3 | 1960 | N | NG | ST | N/A | Electric Utility | 1 | 1 | 1 | 1 | Simple
803 | AZ | 116 | Ocotillo | 2017 | 8 | 2 | 2 | 2 | Natural Gas Steam Turbine | 110 | 13292 | 13078 | [6 empty] | 142871 | 142871 |  |  |  | 142871 |  |  |  |  | 12.7 | 10.84 | 971 | 829 | 89 | 76 | 231 |  | (RI) Recirculate: Induced Draft |  | RI | Closed | Fresh | Ground | Wells | Wells | OP | 3 | 1960 | 3 | 1960 | OP | 3 | 1960 | 3 | 1960 | OP | 3 | 1960 | 3 | 1960 | N | NG | ST | N/A | Electric Utility | 1 | 1 | 1 | 1 | Simple
803 | AZ | 116 | Ocotillo | 2017 | 9 | 2 | 2 | 2 | Natural Gas Steam Turbine | 110 | 9898 | 9898 | [6 empty] | 105428 | 105428 |  |  |  | 105428 |  |  |  |  | 9.4 | 7.89 | 950 | 797 | 89 | 75 | 182 |  | (RI) Recirculate: Induced Draft |  | RI | Closed | Fresh | Ground | Wells | Wells | OP | 3 | 1960 | 3 | 1960 | OP | 3 | 1960 | 3 | 1960 | OP | 3 | 1960 | 3 | 1960 | N | NG | ST | N/A | Electric Utility | 1 | 1 | 1 | 1 | Simple
803 | AZ | 116 | Ocotillo | 2017 | 10 | 2 | 2 | 2 | Natural Gas Steam Turbine | 110 | 10160 | 10004 | [6 empty] | 112665 | 112665 |  |  |  | 112665 |  |  |  |  | 9.7 | 8.41 | 970 | 841 | 86 | 75 | 172 |  | (RI) Recirculate: Induced Draft |  | RI | Closed | Fresh | Ground | Wells | Wells | OP | 3 | 1960 | 3 | 1960 | OP | 3 | 1960 | 3 | 1960 | OP | 3 | 1960 | 3 | 1960 | N | NG | ST | N/A | Electric Utility | 1 | 1 | 1 | 1 | Simple
803 | AZ | 116 | Ocotillo | 2017 | 11 | 2 | 2 | 2 | Natural Gas Steam Turbine | 110 | 4988 | 4918 | [6 empty] | 60886 | 60886 |  |  |  | 60886 |  |  |  |  | 4.9 | 3.94 | 996 | 801 | 80 | 65 | 103 |  | (RI) Recirculate: Induced Draft |  | RI | Closed | Fresh | Ground | Wells | Wells | OP | 3 | 1960 | 3 | 1960 | OP | 3 | 1960 | 3 | 1960 | OP | 3 | 1960 | 3 | 1960 | N | NG | ST | N/A | Electric Utility | 1 | 1 | 1 | 1 | Simple
803 | AZ | 116 | Ocotillo | 2017 | 12 | 2 | 2 | 2 | Natural Gas Steam Turbine | 110 | 9782 | 9640 | [6 empty] | 108282 | 108282 |  |  |  | 108282 |  |  |  |  | 7.4 | 5.37 | 768 | 557 | 68 | 50 | 189 |  | (RI) Recirculate: Induced Draft |  | RI | Closed | Fresh | Ground | Wells | Wells | OP | 3 | 1960 | 3 | 1960 | OP | 3 | 1960 | 3 | 1960 | OP | 3 | 1960 | 3 | 1960 | N | NG | ST | N/A | Electric Utility | 1 | 1 | 1 | 1 | Simple
803 | AZ | 117 | West Phoenix | 2017 | 1 | Many | CC4 | CC4 | Natural Gas Fired Combined Cycle | 39 | 0 | 0 |  |  |  | 68 | 586 | 568 | 8099 | 0 |  | 8099 |  | 8099 |  |  |  |  | 0.2 | 0.2 |  |  |  |  | 12 |  | (RI) Recirculate: Induced Draft |  | RI | Closed | Fresh | Ground | Wells | Wells | OP | 6 | 2001 | 6 | 2001 | OP | 6 | 2001 | 6 | 2001 | OP | 6 | 2001 | 6 | 2001 | N | NG | CC | Y | Electric Utility | 1 | 2 | 1 | 1 | 1C 1B MG
803 | AZ | 117 | West Phoenix | 2017 | 2 | Many | CC4 | CC4 | Natural Gas Fired Combined Cycle | 39 | 0 | 0 |  |  |  | 68 | 0 | 0 | 0 | 0 |  | 0 |  | 0 |  |  |  |  | 0 | 0 |  |  |  |  | 0 |  | (RI) Recirculate: Induced Draft |  | RI | Closed | Fresh | Ground | Wells | Wells | OP | 6 | 2001 | 6 | 2001 | OP | 6 | 2001 | 6 | 2001 | OP | 6 | 2001 | 6 | 2001 | N | NG | CC | Y | Electric Utility | 1 | 2 | 1 | 1 | 1C 1B MG
803 | AZ | 117 | West Phoenix | 2017 | 3 | Many | CC4 | CC4 | Natural Gas Fired Combined Cycle | 39 | 0 | 0 |  |  |  | 68 | 3487 | 3487 | 32134 | 0 |  | 32134 |  | 32134 |  |  |  |  | 1 | 1 |  |  |  |  | 45 |  | (RI) Recirculate: Induced Draft |  | RI | Closed | Fresh | Ground | Wells | Wells | OP | 6 | 2001 | 6 | 2001 | OP | 6 | 2001 | 6 | 2001 | OP | 6 | 2001 | 6 | 2001 | N | NG | CC | Y | Electric Utility | 1 | 2 | 1 | 1 | 1C 1B MG
803 | AZ | 117 | West Phoenix | 2017 | 4 | Many | CC4 | CC4 | Natural Gas Fired Combined Cycle | 39 | 0 | 0 |  |  |  | 68 | 0 | 0 | 0 | 0 |  | 0 |  | 0 |  |  |  |  | 0 | 0 |  |  |  |  | 0 |  | (RI) Recirculate: Induced Draft |  | RI | Closed | Fresh | Ground | Wells | Wells | OP | 6 | 2001 | 6 | 2001 | OP | 6 | 2001 | 6 | 2001 | OP | 6 | 2001 | 6 | 2001 | N | NG | CC | Y | Electric Utility | 1 | 2 | 1 | 1 | 1C 1B MG
803 | AZ | 117 | West Phoenix | 2017 | 5 | Many | CC4 | CC4 | Natural Gas Fired Combined Cycle | 39 | 0 | 0 |  |  |  | 68 | 13730 | 13342 | 119983 | 0 |  | 119983 |  | 119983 |  |  |  |  | 6 | 6 |  |  |  |  | 169 |  | (RI) Recirculate: Induced Draft |  | RI | Closed | Fresh | Ground | Wells | Wells | OP | 6 | 2001 | 6 | 2001 | OP | 6 | 2001 | 6 | 2001 | OP | 6 | 2001 | 6 | 2001 | N | NG | CC | Y | Electric Utility | 1 | 2 | 1 | 1 | 1C 1B MG
803 | AZ | 117 | West Phoenix | 2017 | 6 | Many | CC4 | CC4 | Natural Gas Fired Combined Cycle | 39 | 0 | 0 |  |  |  | 68 | 44170 | 42657 | 376110 | 0 |  | 376110 |  | 376110 |  |  |  |  | 19 | 19 |  |  |  |  | 484 |  | (RI) Recirculate: Induced Draft |  | RI | Closed | Fresh | Ground | Wells | Wells | OP | 6 | 2001 | 6 | 2001 | OP | 6 | 2001 | 6 | 2001 | OP | 6 | 2001 | 6 | 2001 | N | NG | CC | Y | Electric Utility | 1 | 2 | 1 | 1 | 1C 1B MG
803 | AZ | 117 | West Phoenix | 2017 | 7 | Many | CC4 | CC4 | Natural Gas Fired Combined Cycle | 39 | 0 | 0 |  |  |  | 68 | 46620 | 45287 | 407798 | 0 |  | 407798 |  | 407798 |  |  |  |  | 19 | 19 |  |  |  |  | 488 |  | (RI) Recirculate: Induced Draft |  | RI | Closed | Fresh | Ground | Wells | Wells | OP | 6 | 2001 | 6 | 2001 | OP | 6 | 2001 | 6 | 2001 | OP | 6 | 2001 | 6 | 2001 | N | NG | CC | Y | Electric Utility | 1 | 2 | 1 | 1 | 1C 1B MG
803 | AZ | 117 | West Phoenix | 2017 | 8 | Many | CC4 | CC4 | Natural Gas Fired Combined Cycle | 39 | 0 | 0 |  |  |  | 68 | 37643 | 36454 | 324330 | 0 |  | 324330 |  | 324330 |  |  |  |  | 15 | 15 |  |  |  |  | 403 |  | (RI) Recirculate: Induced Draft |  | RI | Closed | Fresh | Ground | Wells | Wells | OP | 6 | 2001 | 6 | 2001 | OP | 6 | 2001 | 6 | 2001 | OP | 6 | 2001 | 6 | 2001 | N | NG | CC | Y | Electric Utility | 1 | 2 | 1 | 1 | 1C 1B MG
803 | AZ | 117 | West Phoenix | 2017 | 9 | Many | CC4 | CC4 | Natural Gas Fired Combined Cycle | 39 | 0 | 0 |  |  |  | 68 | 27164 | 26162 | 232861 | 0 |  | 232861 |  | 232861 |  |  |  |  | 11 | 11 |  |  |  |  | 281 |  | (RI) Recirculate: Induced Draft |  | RI | Closed | Fresh | Ground | Wells | Wells | OP | 6 | 2001 | 6 | 2001 | OP | 6 | 2001 | 6 | 2001 | OP | 6 | 2001 | 6 | 2001 | N | NG | CC | Y | Electric Utility | 1 | 2 | 1 | 1 | 1C 1B MG
803 | AZ | 117 | West Phoenix | 2017 | 10 | Many | CC4 | CC4 | Natural Gas Fired Combined Cycle | 39 | 0 | 0 |  |  |  | 68 | 27520 | 26398 | 232112 | 0 |  | 232112 |  | 232112 |  |  |  |  | 11 | 11 |  |  |  |  | 291 |  | (RI) Recirculate: Induced Draft |  | RI | Closed | Fresh | Ground | Wells | Wells | OP | 6 | 2001 | 6 | 2001 | OP | 6 | 2001 | 6 | 2001 | OP | 6 | 2001 | 6 | 2001 | N | NG | CC | Y | Electric Utility | 1 | 2 | 1 | 1 | 1C 1B MG
803 | AZ | 117 | West Phoenix | 2017 | 11 | Many | CC4 | CC4 | Natural Gas Fired Combined Cycle | 39 | 0 | 0 |  |  |  | 68 | 24090 | 23355 | 203074 | 0 |  | 203074 |  | 203074 |  |  |  |  | 9 | 9 |  |  |  |  | 256 |  | (RI) Recirculate: Induced Draft |  | RI | Closed | Fresh | Ground | Wells | Wells | OP | 6 | 2001 | 6 | 2001 | OP | 6 | 2001 | 6 | 2001 | OP | 6 | 2001 | 6 | 2001 | N | NG | CC | Y | Electric Utility | 1 | 2 | 1 | 1 | 1C 1B MG
803 | AZ | 117 | West Phoenix | 2017 | 12 | Many | CC4 | CC4 | Natural Gas Fired Combined Cycle | 39 | 0 | 0 |  |  |  | 68 | 0 | 0 | 0 | 0 |  | 0 |  | 0 |  |  |  |  | 0 | 0 |  |  |  |  | 0 |  | (RI) Recirculate: Induced Draft |  | RI | Closed | Fresh | Ground | Wells | Wells | OP | 6 | 2001 | 6 | 2001 | OP | 6 | 2001 | 6 | 2001 | OP | 6 | 2001 | 6 | 2001 | N | NG | CC | Y | Electric Utility | 1 | 2 | 1 | 1 | 1C 1B MG
803 | AZ | 117 | West Phoenix | 2017 | 1 | Many | Many | CC1-3 | Natural Gas Fired Combined Cycle |  |  |  | 255 | 8866 | 8527 |  |  |  | 107645 |  | 107645 |  |  | 107645 |  |  |  |  | 2 | 2 |  |  |  |  | 75 |  | (RI) Recirculate: Induced Draft |  | RI | Closed | Fresh | Ground | Wells | Wells | OP | 6 | 1976 | 6 | 1976 | OP | 6 | 1976 | 6 | 2003 | OP | 6 | 1974 | 6 | 1974 | N | NG | CS | N | Electric Utility | 1 | 3 | 3 | 1 | 1C MB MG
803 | AZ | 117 | West Phoenix | 2017 | 2 | Many | Many | CC1-3 | Natural Gas Fired Combined Cycle |  |  |  | 255 | 14159 | 13825 |  |  |  | 165428 |  | 165428 |  |  | 165428 |  |  |  |  | 5 | 5 |  |  |  |  | 111 |  | (RI) Recirculate: Induced Draft |  | RI | Closed | Fresh | Ground | Wells | Wells | OP | 6 | 1976 | 6 | 1976 | OP | 6 | 1976 | 6 | 2003 | OP | 6 | 1974 | 6 | 1974 | N | NG | CS | N | Electric Utility | 1 | 3 | 3 | 1 | 1C MB MG
803 | AZ | 117 | West Phoenix | 2017 | 3 | Many | Many | CC1-3 | Natural Gas Fired Combined Cycle |  |  |  | 255 | 28846 | 27205 |  |  |  | 308653 |  | 308653 |  |  | 308653 |  |  |  |  | 12 | 12 |  |  |  |  | 198 |  | (RI) Recirculate: Induced Draft |  | RI | Closed | Fresh | Ground | Wells | Wells | OP | 6 | 1976 | 6 | 1976 | OP | 6 | 1976 | 6 | 2003 | OP | 6 | 1974 | 6 | 1974 | N | NG | CS | N | Electric Utility | 1 | 3 | 3 | 1 | 1C MB MG
803 | AZ | 117 | West Phoenix | 2017 | 4 | Many | Many | CC1-3 | Natural Gas Fired Combined Cycle |  |  |  | 255 | 24574 | 23749 |  |  |  | 246646 |  | 246646 |  |  | 246646 |  |  |  |  | 9 | 9 |  |  |  |  | 160 |  | (RI) Recirculate: Induced Draft |  | RI | Closed | Fresh | Ground | Wells | Wells | OP | 6 | 1976 | 6 | 1976 | OP | 6 | 1976 | 6 | 2003 | OP | 6 | 1974 | 6 | 1974 | N | NG | CS | N | Electric Utility | 1 | 3 | 3 | 1 | 1C MB MG
803 | AZ | 117 | West Phoenix | 2017 | 5 | Many | Many | CC1-3 | Natural Gas Fired Combined Cycle |  |  |  | 255 | 28402 | 27092 |  |  |  | 303241 |  | 303241 |  |  | 303241 |  |  |  |  | 12 | 12 |  |  |  |  | 189 |  | (RI) Recirculate: Induced Draft |  | RI | Closed | Fresh | Ground | Wells | Wells | OP | 6 | 1976 | 6 | 1976 | OP | 6 | 1976 | 6 | 2003 | OP | 6 | 1974 | 6 | 1974 | N | NG | CS | N | Electric Utility | 1 | 3 | 3 | 1 | 1C MB MG
803 | AZ | 117 | West Phoenix | 2017 | 6 | Many | Many | CC1-3 | Natural Gas Fired Combined Cycle |  |  |  | 255 | 54812 | 52498 |  |  |  | 545372 |  | 545372 |  |  | 545372 |  |  |  |  | 24 | 24 |  |  |  |  | 328 |  | (RI) Recirculate: Induced Draft |  | RI | Closed | Fresh | Ground | Wells | Wells | OP | 6 | 1976 | 6 | 1976 | OP | 6 | 1976 | 6 | 2003 | OP | 6 | 1974 | 6 | 1974 | N | NG | CS | N | Electric Utility | 1 | 3 | 3 | 1 | 1C MB MG
803 | AZ | 117 | West Phoenix | 2017 | 7 | Many | Many | CC1-3 | Natural Gas Fired Combined Cycle |  |  |  | 255 | 79042 | 76610 |  |  |  | 791062 |  | 791062 |  |  | 791062 |  |  |  |  | 32 | 32 |  |  |  |  | 462 |  | (RI) Recirculate: Induced Draft |  | RI | Closed | Fresh | Ground | Wells | Wells | OP | 6 | 1976 | 6 | 1976 | OP | 6 | 1976 | 6 | 2003 | OP | 6 | 1974 | 6 | 1974 | N | NG | CS | N | Electric Utility | 1 | 3 | 3 | 1 | 1C MB MG
803 | AZ | 117 | West Phoenix | 2017 | 8 | Many | Many | CC1-3 | Natural Gas Fired Combined Cycle |  |  |  | 255 | 59456 | 58511 |  |  |  | 577737 |  | 577737 |  |  | 577737 |  |  |  |  | 24 | 24 |  |  |  |  | 321 |  | (RI) Recirculate: Induced Draft |  | RI | Closed | Fresh | Ground | Wells | Wells | OP | 6 | 1976 | 6 | 1976 | OP | 6 | 1976 | 6 | 2003 | OP | 6 | 1974 | 6 | 1974 | N | NG | CS | N | Electric Utility | 1 | 3 | 3 | 1 | 1C MB MG
803 | AZ | 117 | West Phoenix | 2017 | 9 | Many | Many | CC1-3 | Natural Gas Fired Combined Cycle |  |  |  | 255 | 51270 | 49804 |  |  |  | 505925 |  | 505925 |  |  | 505925 |  |  |  |  | 21 | 21 |  |  |  |  | 294 |  | (RI) Recirculate: Induced Draft |  | RI | Closed | Fresh | Ground | Wells | Wells | OP | 6 | 1976 | 6 | 1976 | OP | 6 | 1976 | 6 | 2003 | OP | 6 | 1974 | 6 | 1974 | N | NG | CS | N | Electric Utility | 1 | 3 | 3 | 1 | 1C MB MG
803 | AZ | 117 | West Phoenix | 2017 | 10 | Many | Many | CC1-3 | Natural Gas Fired Combined Cycle |  |  |  | 255 | 56067 | 54561 |  |  |  | 547964 |  | 547964 |  |  | 547964 |  |  |  |  | 22 | 22 |  |  |  |  | 287 |  | (RI) Recirculate: Induced Draft |  | RI | Closed | Fresh | Ground | Wells | Wells | OP | 6 | 1976 | 6 | 1976 | OP | 6 | 1976 | 6 | 2003 | OP | 6 | 1974 | 6 | 1974 | N | NG | CS | N | Electric Utility | 1 | 3 | 3 | 1 | 1C MB MG
803 | AZ | 117 | West Phoenix | 2017 | 11 | Many | Many | CC1-3 | Natural Gas Fired Combined Cycle |  |  |  | 255 | 34584 | 33635 |  |  |  | 356943 |  | 356943 |  |  | 356943 |  |  |  |  | 13 | 13 |  |  |  |  | 203 |  | (RI) Recirculate: Induced Draft |  | RI | Closed | Fresh | Ground | Wells | Wells | OP | 6 | 1976 | 6 | 1976 | OP | 6 | 1976 | 6 | 2003 | OP | 6 | 1974 | 6 | 1974 | N | NG | CS | N | Electric Utility | 1 | 3 | 3 | 1 | 1C MB MG
803 | AZ | 117 | West Phoenix | 2017 | 12 | Many | Many | CC1-3 | Natural Gas Fired Combined Cycle |  |  |  | 255 | 67905 | 66133 |  |  |  | 686028 |  | 686028 |  |  | 686028 |  |  |  |  | 20 | 20 |  |  |  |  | 371 |  | (RI) Recirculate: Induced Draft |  | RI | Closed | Fresh | Ground | Wells | Wells | OP | 6 | 1976 | 6 | 1976 | OP | 6 | 1976 | 6 | 2003 | OP | 6 | 1974 | 6 | 1974 | N | NG | CS | N | Electric Utility | 1 | 3 | 3 | 1 | 1C MB MG
803 | AZ | 117 | West Phoenix | 2017 | 1 | Many | Many | CC5 | Natural Gas Fired Combined Cycle | 150 | 85876 | 82837 |  |  |  | 320 | 148057 | 141791 | 1886543 | 0 |  | 1886543 |  | 1886543 |  |  |  |  | 63 | 63 | 761 | 761 |  |  | 744 |  | (RI) Recirculate: Induced Draft |  | RI | Closed | Fresh | Ground | Wells | Wells | OP | 8 | 2003 | 8 | 2003 | OP | 6 | 2003 | 6 | 2003 | OP | 6 | 2003 | 6 | 2003 | N | NG | CC | Y | Electric Utility | 1 | 3 | 2 | 1 | 1C MB MG
803 | AZ | 117 | West Phoenix | 2017 | 2 | Many | Many | CC5 | Natural Gas Fired Combined Cycle | 150 | 28849 | 27698 |  |  |  | 320 | 49358 | 47945 | 633889 | 0 |  | 633889 |  | 633889 |  |  |  |  | 26 | 26 | 939 | 939 |  |  | 287 |  | (RI) Recirculate: Induced Draft |  | RI | Closed | Fresh | Ground | Wells | Wells | OP | 8 | 2003 | 8 | 2003 | OP | 6 | 2003 | 6 | 2003 | OP | 6 | 2003 | 6 | 2003 | N | NG | CC | Y | Electric Utility | 1 | 3 | 2 | 1 | 1C MB MG
803 | AZ | 117 | West Phoenix | 2017 | 3 | Many | Many | CC5 | Natural Gas Fired Combined Cycle | 150 | 25747 | 24280 |  |  |  | 320 | 46364 | 43157 | 605687 | 0 |  | 605687 |  | 605687 |  |  |  |  | 29 | 29 | 1194 | 1194 |  |  | 360 |  | (RI) Recirculate: Induced Draft |  | RI | Closed | Fresh | Ground | Wells | Wells | OP | 8 | 2003 | 8 | 2003 | OP | 6 | 2003 | 6 | 2003 | OP | 6 | 2003 | 6 | 2003 | N | NG | CC | Y | Electric Utility | 1 | 3 | 2 | 1 | 1C MB MG
803 | AZ | 117 | West Phoenix | 2017 | 4 | Many | Many | CC5 | Natural Gas Fired Combined Cycle | 150 | 60498 | 59146 |  |  |  | 320 | 104129 | 100097 | 1262246 | 0 |  | 1262246 |  | 1262246 |  |  |  |  | 64 | 64 | 1082 | 1082 |  |  | 468 |  | (RI) Recirculate: Induced Draft |  | RI | Closed | Fresh | Ground | Wells | Wells | OP | 8 | 2003 | 8 | 2003 | OP | 6 | 2003 | 6 | 2003 | OP | 6 | 2003 | 6 | 2003 | N | NG | CC | Y | Electric Utility | 1 | 3 | 2 | 1 | 1C MB MG
803 | AZ | 117 | West Phoenix | 2017 | 5 | Many | Many | CC5 | Natural Gas Fired Combined Cycle | 150 | 42407 | 41341 |  |  |  | 320 | 75624 | 72610 | 933177 | 0 |  | 933177 |  | 933177 |  |  |  |  | 51 | 51 | 1234 | 1234 |  |  | 420 |  | (RI) Recirculate: Induced Draft |  | RI | Closed | Fresh | Ground | Wells | Wells | OP | 8 | 2003 | 8 | 2003 | OP | 6 | 2003 | 6 | 2003 | OP | 6 | 2003 | 6 | 2003 | N | NG | CC | Y | Electric Utility | 1 | 3 | 2 | 1 | 1C MB MG
803 | AZ | 117 | West Phoenix | 2017 | 6 | Many | Many | CC5 | Natural Gas Fired Combined Cycle | 150 | 69375 | 67745 |  |  |  | 320 | 123802 | 119261 | 1515035 | 0 |  | 1515035 |  | 1515035 |  |  |  |  | 84 | 84 | 1240 | 1240 |  |  | 684 |  | (RI) Recirculate: Induced Draft |  | RI | Closed | Fresh | Ground | Wells | Wells | OP | 8 | 2003 | 8 | 2003 | OP | 6 | 2003 | 6 | 2003 | OP | 6 | 2003 | 6 | 2003 | N | NG | CC | Y | Electric Utility | 1 | 3 | 2 | 1 | 1C MB MG
803 | AZ | 117 | West Phoenix | 2017 | 7 | Many | Many | CC5 | Natural Gas Fired Combined Cycle | 150 | 84999 | 82378 |  |  |  | 320 | 151335 | 147879 | 1824736 | 0 |  | 1824736 |  | 1824736 |  |  |  |  | 96 | 96 | 1165 | 1165 |  |  | 743 |  | (RI) Recirculate: Induced Draft |  | RI | Closed | Fresh | Ground | Wells | Wells | OP | 8 | 2003 | 8 | 2003 | OP | 6 | 2003 | 6 | 2003 | OP | 6 | 2003 | 6 | 2003 | N | NG | CC | Y | Electric Utility | 1 | 3 | 2 | 1 | 1C MB MG
803 | AZ | 117 | West Phoenix | 2017 | 8 | Many | Many | CC5 | Natural Gas Fired Combined Cycle | 150 | 89786 | 87573 |  |  |  | 320 | 153394 | 150438 | 1870221 | 0 |  | 1870221 |  | 1870221 |  |  |  |  | 101 | 101 | 1153 | 1153 |  |  | 733 |  | (RI) Recirculate: Induced Draft |  | RI | Closed | Fresh | Ground | Wells | Wells | OP | 8 | 2003 | 8 | 2003 | OP | 6 | 2003 | 6 | 2003 | OP | 6 | 2003 | 6 | 2003 | N | NG | CC | Y | Electric Utility | 1 | 3 | 2 | 1 | 1C MB MG
803 | AZ | 117 | West Phoenix | 2017 | 9 | Many | Many | CC5 | Natural Gas Fired Combined Cycle | 150 | 55630 | 54635 |  |  |  | 320 | 99186 | 98293 | 1224221 | 0 |  | 1224221 |  | 1224221 |  |  |  |  | 65 | 65 | 1190 | 1190 |  |  | 612 |  | (RI) Recirculate: Induced Draft |  | RI | Closed | Fresh | Ground | Wells | Wells | OP | 8 | 2003 | 8 | 2003 | OP | 6 | 2003 | 6 | 2003 | OP | 6 | 2003 | 6 | 2003 | N | NG | CC | Y | Electric Utility | 1 | 3 | 2 | 1 | 1C MB MG
803 | AZ | 117 | West Phoenix | 2017 | 10 | Many | Many | CC5 | Natural Gas Fired Combined Cycle | 150 | 68280 | 66617 |  |  |  | 320 | 124484 | 122708 | 1546724 | 0 |  | 1546724 |  | 1546724 |  |  |  |  | 77 | 77 | 1156 | 1156 |  |  | 641 |  | (RI) Recirculate: Induced Draft |  | RI | Closed | Fresh | Ground | Wells | Wells | OP | 8 | 2003 | 8 | 2003 | OP | 6 | 2003 | 6 | 2003 | OP | 6 | 2003 | 6 | 2003 | N | NG | CC | Y | Electric Utility | 1 | 3 | 2 | 1 | 1C MB MG
803 | AZ | 117 | West Phoenix | 2017 | 11 | Many | Many | CC5 | Natural Gas Fired Combined Cycle | 150 | 65547 | 63701 |  |  |  | 320 | 115517 | 113257 | 1442715 | 0 |  | 1442715 |  | 1442715 |  |  |  |  | 68 | 68 | 1067 | 1067 |  |  | 601 |  | (RI) Recirculate: Induced Draft |  | RI | Closed | Fresh | Ground | Wells | Wells | OP | 8 | 2003 | 8 | 2003 | OP | 6 | 2003 | 6 | 2003 | OP | 6 | 2003 | 6 | 2003 | N | NG | CC | Y | Electric Utility | 1 | 3 | 2 | 1 | 1C MB MG
803 | AZ | 117 | West Phoenix | 2017 | 12 | Many | Many | CC5 | Natural Gas Fired Combined Cycle | 150 | 64345 | 62371 |  |  |  | 320 | 124651 | 120593 | 1458899 | 0 |  | 1458899 |  | 1458899 |  |  |  |  | 56 | 56 | 898 | 898 |  |  | 714 |  | (RI) Recirculate: Induced Draft |  | RI | Closed | Fresh | Ground | Wells | Wells | OP | 8 | 2003 | 8 | 2003 | OP | 6 | 2003 | 6 | 2003 | OP | 6 | 2003 | 6 | 2003 | N | NG | CC | Y | Electric Utility | 1 | 3 | 2 | 1 | 1C MB MG
24211 | AZ | 126 | H Wilson Sundt Generating Station | 2017 | 1 | Many | Many | Many | Natural Gas Steam Turbine | 422 | 52616 | 48947 | [6 empty] | 526814 | 526814 |  |  | 0 | 526814 | 0 | 0 |  |  | 28.984 | 24.843 | 592 | 508 | 55 | 47 | 744 |  | (RI) Recirculate: Induced Draft |  | RI | Closed | Fresh | Ground | Wells | no discharge | OP | 12 | 1958 | 7 | 1967 | OP | 5 | 1958 | 5 | 1967 | OP | 5 | 1958 | 5 | 1967 | N | NG | ST | N/A | Electric Utility | 1 | 4 | 4 | 4 | Complex
24211 | AZ | 126 | H Wilson Sundt Generating Station | 2017 | 2 | Many | Many | Many | Natural Gas Steam Turbine | 422 | 49355 | 45302 | [6 empty] | 447804 | 447804 |  |  | 0 | 447804 | 0 | 0 |  |  | 27.007 | 23.149 | 596 | 511 | 60 | 52 | 672 |  | (RI) Recirculate: Induced Draft |  | RI | Closed | Fresh | Ground | Wells | no discharge | OP | 12 | 1958 | 7 | 1967 | OP | 5 | 1958 | 5 | 1967 | OP | 5 | 1958 | 5 | 1967 | N | NG | ST | N/A | Electric Utility | 1 | 4 | 4 | 4 | Complex
24211 | AZ | 126 | H Wilson Sundt Generating Station | 2017 | 3 | Many | Many | Many | Natural Gas Steam Turbine | 422 | 34977 | 32608 | [6 empty] | 409993 | 409993 |  |  | 0 | 409993 | 0 | 0 |  |  | 18.112 | 15.524 | 555 | 476 | 44 | 38 | 744 |  | (RI) Recirculate: Induced Draft |  | RI | Closed | Fresh | Ground | Wells | no discharge | OP | 12 | 1958 | 7 | 1967 | OP | 5 | 1958 | 5 | 1967 | OP | 5 | 1958 | 5 | 1967 | N | NG | ST | N/A | Electric Utility | 1 | 4 | 4 | 4 | Complex
24211 | AZ | 126 | H Wilson Sundt Generating Station | 2017 | 4 | Many | Many | Many | Natural Gas Steam Turbine | 422 | 50555 | 46334 | [6 empty] | 446555 | 446555 |  |  | 0 | 446555 | 0 | 0 |  |  | 27.634 | 23.686 | 596 | 511 | 62 | 53 | 720 |  | (RI) Recirculate: Induced Draft |  | RI | Closed | Fresh | Ground | Wells | no discharge | OP | 12 | 1958 | 7 | 1967 | OP | 5 | 1958 | 5 | 1967 | OP | 5 | 1958 | 5 | 1967 | N | NG | ST | N/A | Electric Utility | 1 | 4 | 4 | 4 | Complex
24211 | AZ | 126 | H Wilson Sundt Generating Station | 2017 | 5 | Many | Many | Many | Natural Gas Steam Turbine | 422 | 55995 | 51601 | [6 empty] | 515468 | 515468 |  |  | 0 | 515468 | 0 | 0 |  |  | 30.183 | 25.871 | 585 | 501 | 59 | 50 | 744 |  | (RI) Recirculate: Induced Draft |  | RI | Closed | Fresh | Ground | Wells | no discharge | OP | 12 | 1958 | 7 | 1967 | OP | 5 | 1958 | 5 | 1967 | OP | 5 | 1958 | 5 | 1967 | N | NG | ST | N/A | Electric Utility | 1 | 4 | 4 | 4 | Complex
24211 | AZ | 126 | H Wilson Sundt Generating Station | 2017 | 6 | Many | Many | Many | Natural Gas Steam Turbine | 422 | 102738 | 95314 | [6 empty] | 1066070 | 1066070 |  |  | 0 | 1066070 | 0 | 0 |  |  | 55.324 | 47.42 | 580 | 498 | 52 | 44 | 720 |  | (RI) Recirculate: Induced Draft |  | RI | Closed | Fresh | Ground | Wells | no discharge | OP | 12 | 1958 | 7 | 1967 | OP | 5 | 1958 | 5 | 1967 | OP | 5 | 1958 | 5 | 1967 | N | NG | ST | N/A | Electric Utility | 1 | 4 | 4 | 4 | Complex
24211 | AZ | 126 | H Wilson Sundt Generating Station | 2017 | 7 | Many | Many | Many | Natural Gas Steam Turbine | 422 | 118236 | 109842 | [6 empty] | 1294656 | 1294656 |  |  | 0 | 1294656 | 0 | 0 |  |  | 64.124 | 54.964 | 584 | 500 | 50 | 42 | 744 |  | (RI) Recirculate: Induced Draft |  | RI | Closed | Fresh | Ground | Wells | no discharge | OP | 12 | 1958 | 7 | 1967 | OP | 5 | 1958 | 5 | 1967 | OP | 5 | 1958 | 5 | 1967 | N | NG | ST | N/A | Electric Utility | 1 | 4 | 4 | 4 | Complex
24211 | AZ | 126 | H Wilson Sundt Generating Station | 2017 | 8 | Many | Many | Many | Natural Gas Steam Turbine | 422 | 99752 | 92435 | [6 empty] | 1080622 | 1080622 |  |  | 0 | 1080622 | 0 | 0 |  |  | 54.432 | 46.656 | 589 | 505 | 50 | 43 | 744 |  | (RI) Recirculate: Induced Draft |  | RI | Closed | Fresh | Ground | Wells | no discharge | OP | 12 | 1958 | 7 | 1967 | OP | 5 | 1958 | 5 | 1967 | OP | 5 | 1958 | 5 | 1967 | N | NG | ST | N/A | Electric Utility | 1 | 4 | 4 | 4 | Complex
24211 | AZ | 126 | H Wilson Sundt Generating Station | 2017 | 9 | Many | Many | Many | Natural Gas Steam Turbine | 422 | 108339 | 101128 | [6 empty] | 1148098 | 1148098 |  |  | 0 | 1148098 | 0 | 0 |  |  | 59.242 | 50.779 | 586 | 502 | 52 | 44 | 720 |  | (RI) Recirculate: Induced Draft |  | RI | Closed | Fresh | Ground | Wells | no discharge | OP | 12 | 1958 | 7 | 1967 | OP | 5 | 1958 | 5 | 1967 | OP | 5 | 1958 | 5 | 1967 | N | NG | ST | N/A | Electric Utility | 1 | 4 | 4 | 4 | Complex
24211 | AZ | 126 | H Wilson Sundt Generating Station | 2017 | 10 | Many | Many | Many | Natural Gas Steam Turbine | 422 | 50354 | 47494 | [6 empty] | 583036 | 583036 |  |  | 0 | 583036 | 0 | 0 |  |  | 27.396 | 23.482 | 577 | 494 | 47 | 40 | 744 |  | (RI) Recirculate: Induced Draft |  | RI | Closed | Fresh | Ground | Wells | no discharge | OP | 12 | 1958 | 7 | 1967 | OP | 5 | 1958 | 5 | 1967 | OP | 5 | 1958 | 5 | 1967 | N | NG | ST | N/A | Electric Utility | 1 | 4 | 4 | 4 | Complex
24211 | AZ | 126 | H Wilson Sundt Generating Station | 2017 | 11 | Many | Many | Many | Natural Gas Steam Turbine | 422 | 44436 | 42156 | [6 empty] | 511597 | 511597 |  |  | 0 | 511597 | 0 | 0 |  |  | 24.325 | 20.85 | 577 | 495 | 48 | 41 | 720 |  | (RI) Recirculate: Induced Draft |  | RI | Closed | Fresh | Ground | Wells | no discharge | OP | 12 | 1958 | 7 | 1967 | OP | 5 | 1958 | 5 | 1967 | OP | 5 | 1958 | 5 | 1967 | N | NG | ST | N/A | Electric Utility | 1 | 4 | 4 | 4 | Complex
24211 | AZ | 126 | H Wilson Sundt Generating Station | 2017 | 12 | Many | Many | Many | Natural Gas Steam Turbine | 422 | 42959 | 39249 | [6 empty] | 479099 | 479099 |  |  | 0 | 479099 | 0 | 0 |  |  | 23.308 | 19.979 | 594 | 509 | 49 | 42 | 744 |  | (RI) Recirculate: Induced Draft |  | RI | Closed | Fresh | Ground | Wells | no discharge | OP | 12 | 1958 | 7 | 1967 | OP | 5 | 1958 | 5 | 1967 | OP | 5 | 1958 | 5 | 1967 | N | NG | ST | N/A | Electric Utility | 1 | 4 | 4 | 4 | Complex
15474 | TX | 127 | Oklaunion | 2017 | 1 | 1 | 1 | 1 | Conventional Steam Coal | 650 | 180035 | 165580 | [6 empty] | 1804456 | 1804456 |  |  | 1797332 |  | 7124 |  |  |  | 97.23 | 97.23 | 587 | 587 | 54 | 54 | 430 |  | (RI) Recirculate: Induced Draft |  | RI | Closed | Fresh | Surface | Municipal | NA | OP | 12 | 1986 | 12 | 1986 | OP | 12 | 1986 | 12 | 1986 | OP | 12 | 1986 | 12 | 1986 | N | SUB | ST | N/A | Electric Utility | 1 | 1 | 1 | 1 | Simple
15474 | TX | 127 | Oklaunion | 2017 | 2 | 1 | 1 | 1 | Conventional Steam Coal | 650 | 33017 | 30058 | [6 empty] | 346886 | 346886 |  |  | 340706 |  | 6180 |  |  |  | 0 | 0 | 0 | 0 | 0 | 0 | 22 |  | (RI) Recirculate: Induced Draft |  | RI | Closed | Fresh | Surface | Municipal | NA | OP | 12 | 1986 | 12 | 1986 | OP | 12 | 1986 | 12 | 1986 | OP | 12 | 1986 | 12 | 1986 | N | SUB | ST | N/A | Electric Utility | 1 | 1 | 1 | 1 | Simple
15474 | TX | 127 | Oklaunion | 2017 | 3 | 1 | 1 | 1 | Conventional Steam Coal | 650 | 9460 | 8701 | [6 empty] | 93067 | 93067 |  |  | 92053 |  | 1014 |  |  |  | 54.29 | 54.29 | 6240 | 6240 | 583 | 583 | 326 |  | (RI) Recirculate: Induced Draft |  | RI | Closed | Fresh | Surface | Municipal | NA | OP | 12 | 1986 | 12 | 1986 | OP | 12 | 1986 | 12 | 1986 | OP | 12 | 1986 | 12 | 1986 | N | SUB | ST | N/A | Electric Utility | 1 | 1 | 1 | 1 | Simple
15474 | TX | 127 | Oklaunion | 2017 | 4 | 1 | 1 | 1 | Conventional Steam Coal | 650 | 0 | 0 | [6 empty] | 0 | 0 |  |  |  |  | 0 | [9 empty] | 0 |  | (RI) Recirculate: Induced Draft |  | RI | Closed | Fresh | Surface | Municipal | NA | OP | 12 | 1986 | 12 | 1986 | OP | 12 | 1986 | 12 | 1986 | OP | 12 | 1986 | 12 | 1986 | N | SUB | ST | N/A | Electric Utility | 1 | 1 | 1 | 1 | Simple
15474 | TX | 127 | Oklaunion | 2017 | 5 | 1 | 1 | 1 | Conventional Steam Coal | 650 | 149770 | 138531 | [6 empty] | 1573628 | 1573628 |  |  | 1557909 |  | 15719 |  |  |  | 12.87 | 12.87 | 93 | 93 | 8 | 8 | 362 |  | (RI) Recirculate: Induced Draft |  | RI | Closed | Fresh | Surface | Municipal | NA | OP | 12 | 1986 | 12 | 1986 | OP | 12 | 1986 | 12 | 1986 | OP | 12 | 1986 | 12 | 1986 | N | SUB | ST | N/A | Electric Utility | 1 | 1 | 1 | 1 | Simple
15474 | TX | 127 | Oklaunion | 2017 | 6 | 1 | 1 | 1 | Conventional Steam Coal | 650 | 341382 | 314591 | [6 empty] | 3437798 | 3437798 |  |  | 3434738 |  | 3060 |  |  |  | 212.59 | 212.59 | 676 | 676 | 62 | 62 | 720 |  | (RI) Recirculate: Induced Draft |  | RI | Closed | Fresh | Surface | Municipal | NA | OP | 12 | 1986 | 12 | 1986 | OP | 12 | 1986 | 12 | 1986 | OP | 12 | 1986 | 12 | 1986 | N | SUB | ST | N/A | Electric Utility | 1 | 1 | 1 | 1 | Simple
15474 | TX | 127 | Oklaunion | 2017 | 7 | 1 | 1 | 1 | Conventional Steam Coal | 650 | 301344 | 275709 | [6 empty] | 3026822 | 3026822 |  |  | 3023664 |  | 3157 |  |  |  | 132.84 | 132.84 | 482 | 482 | 44 | 44 | 712 |  | (RI) Recirculate: Induced Draft |  | RI | Closed | Fresh | Surface | Municipal | NA | OP | 12 | 1986 | 12 | 1986 | OP | 12 | 1986 | 12 | 1986 | OP | 12 | 1986 | 12 | 1986 | N | SUB | ST | N/A | Electric Utility | 1 | 1 | 1 | 1 | Simple
15474 | TX | 127 | Oklaunion | 2017 | 8 | 1 | 1 | 1 | Conventional Steam Coal | 650 | 267614 | 242821 | [6 empty] | 2696827 | 2696827 |  |  | 2692399 |  | 4428 |  |  |  | 278.95 | 278.95 | 1149 | 1149 | 103 | 103 | 744 |  | (RI) Recirculate: Induced Draft |  | RI | Closed | Fresh | Surface | Municipal | NA | OP | 12 | 1986 | 12 | 1986 | OP | 12 | 1986 | 12 | 1986 | OP | 12 | 1986 | 12 | 1986 | N | SUB | ST | N/A | Electric Utility | 1 | 1 | 1 | 1 | Simple
15474 | TX | 127 | Oklaunion | 2017 | 9 | 1 | 1 | 1 | Conventional Steam Coal | 650 | 179883 | 162709 | [6 empty] | 1830367 | 1830367 |  |  | 1817134 |  | 13233 |  |  |  | 216.52 | 216.52 | 1331 | 1331 | 118 | 118 | 720 |  | (RI) Recirculate: Induced Draft |  | RI | Closed | Fresh | Surface | Municipal | NA | OP | 12 | 1986 | 12 | 1986 | OP | 12 | 1986 | 12 | 1986 | OP | 12 | 1986 | 12 | 1986 | N | SUB | ST | N/A | Electric Utility | 1 | 1 | 1 | 1 | Simple
15474 | TX | 127 | Oklaunion | 2017 | 10 | 1 | 1 | 1 | Conventional Steam Coal | 650 | 0 | 0 | [6 empty] | 0 | 0 |  |  | 0 |  | 0 |  |  |  | 173.52 | 173.52 |  |  |  |  | 709 |  | (RI) Recirculate: Induced Draft |  | RI | Closed | Fresh | Surface | Municipal | NA | OP | 12 | 1986 | 12 | 1986 | OP | 12 | 1986 | 12 | 1986 | OP | 12 | 1986 | 12 | 1986 | N | SUB | ST | N/A | Electric Utility | 1 | 1 | 1 | 1 | Simple
15474 | TX | 127 | Oklaunion | 2017 | 11 | 1 | 1 | 1 | Conventional Steam Coal | 650 | 46017 | 42248 | [6 empty] | 453000 | 453000 |  |  | 446347 |  | 6653 |  |  |  | 51.01 | 51.01 | 1207 | 1207 | 113 | 113 | 100 |  | (RI) Recirculate: Induced Draft |  | RI | Closed | Fresh | Surface | Municipal | NA | OP | 12 | 1986 | 12 | 1986 | OP | 12 | 1986 | 12 | 1986 | OP | 12 | 1986 | 12 | 1986 | N | SUB | ST | N/A | Electric Utility | 1 | 1 | 1 | 1 | Simple
15474 | TX | 127 | Oklaunion | 2017 | 12 | 1 | 1 | 1 | Conventional Steam Coal | 650 | 314084 | 288255 | [6 empty] | 3006713 | 3006713 |  |  | 2993808 |  | 12905 |  |  |  | 97.98 | 97.98 | 340 | 340 | 33 | 33 | 646 |  | (RI) Recirculate: Induced Draft |  | RI | Closed | Fresh | Surface | Municipal | NA | OP | 12 | 1986 | 12 | 1986 | OP | 12 | 1986 | 12 | 1986 | OP | 12 | 1986 | 12 | 1986 | N | SUB | ST | N/A | Electric Utility | 1 | 1 | 1 | 1 | Simple
17543 | SC | 130 | Cross | 2017 | 1 | 1 | 1 | 1 | Conventional Steam Coal | 580 | 147007 | 132844 | [6 empty] | 1354253 | 1354253 |  |  | 1340890 |  | 13363 |  |  |  | 247.009 | 173.882 | 1859 | 1309 | 182 | 128 | 363 | 11 | (RI) Recirculate: Induced Draft |  | RI | Closed | Fresh | Surface | Diversion Canal | Diversion Canal | OP | 5 | 1995 | 5 | 1995 | OP | 10 | 2008 | 10 | 2008 | OP | 5 | 1995 | 5 | 1995 | N | RC | ST | N/A | Electric Utility | 1 | 1 | 1 | 1 | Simple
17543 | SC | 130 | Cross | 2017 | 2 | 1 | 1 | 1 | Conventional Steam Coal | 580 | 0 | -4575 | [6 empty] | 75 | 75 |  |  | 0 |  | 75 |  |  |  | 0 | 0 |  |  | 0 | 0 | 0 | 11 | (RI) Recirculate: Induced Draft |  | RI | Closed | Fresh | Surface | Diversion Canal | Diversion Canal | OP | 5 | 1995 | 5 | 1995 | OP | 10 | 2008 | 10 | 2008 | OP | 5 | 1995 | 5 | 1995 | N | RC | ST | N/A | Electric Utility | 1 | 1 | 1 | 1 | Simple
17543 | SC | 130 | Cross | 2017 | 3 | 1 | 1 | 1 | Conventional Steam Coal | 580 | 66556 | 58189 | [6 empty] | 622680 | 622680 |  |  | 614348 |  | 8332 |  |  |  | 253.239 | 178.268 | 4352 | 3064 | 407 | 286 | 153 | 11 | (RI) Recirculate: Induced Draft |  | RI | Closed | Fresh | Surface | Diversion Canal | Diversion Canal | OP | 5 | 1995 | 5 | 1995 | OP | 10 | 2008 | 10 | 2008 | OP | 5 | 1995 | 5 | 1995 | N | RC | ST | N/A | Electric Utility | 1 | 1 | 1 | 1 | Simple
17543 | SC | 130 | Cross | 2017 | 4 | 1 | 1 | 1 | Conventional Steam Coal | 580 | 274887 | 253369 | [6 empty] | 2580199 | 2580199 |  |  | 2571393 |  | 8807 |  |  |  | 245.07 | 174.857 | 967 | 690 | 95 | 68 | 636 | 11 | (RI) Recirculate: Induced Draft |  | RI | Closed | Fresh | Surface | Diversion Canal | Diversion Canal | OP | 5 | 1995 | 5 | 1995 | OP | 10 | 2008 | 10 | 2008 | OP | 5 | 1995 | 5 | 1995 | N | RC | ST | N/A | Electric Utility | 1 | 1 | 1 | 1 | Simple
17543 | SC | 130 | Cross | 2017 | 5 | 1 | 1 | 1 | Conventional Steam Coal | 580 | 329047 | 303801 | [6 empty] | 3079067 | 3079067 |  |  | 3074893 |  | 4175 |  |  |  | 253.239 | 178.268 | 834 | 587 | 82 | 58 | 744 | 11 | (RI) Recirculate: Induced Draft |  | RI | Closed | Fresh | Surface | Diversion Canal | Diversion Canal | OP | 5 | 1995 | 5 | 1995 | OP | 10 | 2008 | 10 | 2008 | OP | 5 | 1995 | 5 | 1995 | N | RC | ST | N/A | Electric Utility | 1 | 1 | 1 | 1 | Simple
17543 | SC | 130 | Cross | 2017 | 6 | 1 | 1 | 1 | Conventional Steam Coal | 580 | 328495 | 303283 | [6 empty] | 3023934 | 3023934 |  |  | 3023147 |  | 787 |  |  |  | 245.07 | 174.857 | 808 | 577 | 81 | 58 | 720 | 11 | (RI) Recirculate: Induced Draft |  | RI | Closed | Fresh | Surface | Diversion Canal | Diversion Canal | OP | 5 | 1995 | 5 | 1995 | OP | 10 | 2008 | 10 | 2008 | OP | 5 | 1995 | 5 | 1995 | N | RC | ST | N/A | Electric Utility | 1 | 1 | 1 | 1 | Simple
17543 | SC | 130 | Cross | 2017 | 7 | 1 | 1 | 1 | Conventional Steam Coal | 580 | 255741 | 234628 | [6 empty] | 2444652 | 2444652 |  |  | 2427097 |  | 17555 |  |  |  | 212.265 | 149.424 | 905 | 637 | 87 | 61 | 580 | 11 | (RI) Recirculate: Induced Draft |  | RI | Closed | Fresh | Surface | Diversion Canal | Diversion Canal | OP | 5 | 1995 | 5 | 1995 | OP | 10 | 2008 | 10 | 2008 | OP | 5 | 1995 | 5 | 1995 | N | RC | ST | N/A | Electric Utility | 1 | 1 | 1 | 1 | Simple
17543 | SC | 130 | Cross | 2017 | 8 | 1 | 1 | 1 | Conventional Steam Coal | 580 | 289781 | 266065 | [6 empty] | 2703148 | 2703148 |  |  | 2701144 |  | 2003 |  |  |  | 253.239 | 178.268 | 952 | 670 | 94 | 66 | 744 | 11 | (RI) Recirculate: Induced Draft |  | RI | Closed | Fresh | Surface | Diversion Canal | Diversion Canal | OP | 5 | 1995 | 5 | 1995 | OP | 10 | 2008 | 10 | 2008 | OP | 5 | 1995 | 5 | 1995 | N | RC | ST | N/A | Electric Utility | 1 | 1 | 1 | 1 | Simple
17543 | SC | 130 | Cross | 2017 | 9 | 1 | 1 | 1 | Conventional Steam Coal | 580 | 65191 | 57356 | [6 empty] | 613774 | 613774 |  |  | 612726 |  | 1048 |  |  |  | 176.867 | 126.195 | 3084 | 2200 | 288 | 206 | 178 | 11 | (RI) Recirculate: Induced Draft |  | RI | Closed | Fresh | Surface | Diversion Canal | Diversion Canal | OP | 5 | 1995 | 5 | 1995 | OP | 10 | 2008 | 10 | 2008 | OP | 5 | 1995 | 5 | 1995 | N | RC | ST | N/A | Electric Utility | 1 | 1 | 1 | 1 | Simple
17543 | SC | 130 | Cross | 2017 | 10 | 1 | 1 | 1 | Conventional Steam Coal | 580 | 0 | -1327 | [6 empty] | 0 | 0 |  |  | 0 |  | 0 |  |  |  | 0 | 0 |  |  |  |  | 0 | 11 | (RI) Recirculate: Induced Draft |  | RI | Closed | Fresh | Surface | Diversion Canal | Diversion Canal | OP | 5 | 1995 | 5 | 1995 | OP | 10 | 2008 | 10 | 2008 | OP | 5 | 1995 | 5 | 1995 | N | RC | ST | N/A | Electric Utility | 1 | 1 | 1 | 1 | Simple
17543 | SC | 130 | Cross | 2017 | 11 | 1 | 1 | 1 | Conventional Steam Coal | 580 | 43760 | 38931 | [6 empty] | 422381 | 422381 |  |  | 412492 |  | 9889 |  |  |  | 52.004 | 37.105 | 1336 | 953 | 123 | 88 | 112 | 11 | (RI) Recirculate: Induced Draft |  | RI | Closed | Fresh | Surface | Diversion Canal | Diversion Canal | OP | 5 | 1995 | 5 | 1995 | OP | 10 | 2008 | 10 | 2008 | OP | 5 | 1995 | 5 | 1995 | N | RC | ST | N/A | Electric Utility | 1 | 1 | 1 | 1 | Simple
17543 | SC | 130 | Cross | 2017 | 12 | 1 | 1 | 1 | Conventional Steam Coal | 580 | 291183 | 268010 | [6 empty] | 2781514 | 2781514 |  |  | 2775626 |  | 5888 |  |  |  | 252.758 | 177.929 | 943 | 664 | 91 | 64 | 743 | 11 | (RI) Recirculate: Induced Draft |  | RI | Closed | Fresh | Surface | Diversion Canal | Diversion Canal | OP | 5 | 1995 | 5 | 1995 | OP | 10 | 2008 | 10 | 2008 | OP | 5 | 1995 | 5 | 1995 | N | RC | ST | N/A | Electric Utility | 1 | 1 | 1 | 1 | Simple
17543 | SC | 130 | Cross | 2017 | 1 | 2 | 2 | 2 | Conventional Steam Coal | 570 | 54137 | 48354 | [6 empty] | 528598 | 528598 |  |  | 514540 |  | 14058 |  |  |  | 253.239 | 178.268 | 5237 | 3687 | 479 | 337 | 110 | 11 | (RI) Recirculate: Induced Draft |  | RI | Closed | Fresh | Surface | Diversion Canal | Diversion Canal | OP | 5 | 1984 | 5 | 1984 | OP | 5 | 1984 | 5 | 1984 | OP | 12 | 1983 | 12 | 1983 | N | RC | ST | N/A | Electric Utility | 1 | 1 | 1 | 1 | Simple
17543 | SC | 130 | Cross | 2017 | 2 | 2 | 2 | 2 | Conventional Steam Coal | 570 | 0 | -3362 | [6 empty] | 0 | 0 |  |  | 0 |  | 0 |  |  |  | 0 | 0 |  |  |  |  | 0 | 11 | (RI) Recirculate: Induced Draft |  | RI | Closed | Fresh | Surface | Diversion Canal | Diversion Canal | OP | 5 | 1984 | 5 | 1984 | OP | 5 | 1984 | 5 | 1984 | OP | 12 | 1983 | 12 | 1983 | N | RC | ST | N/A | Electric Utility | 1 | 1 | 1 | 1 | Simple
17543 | SC | 130 | Cross | 2017 | 3 | 2 | 2 | 2 | Conventional Steam Coal | 570 | 0 | [7 empty] | 0 | 0 |  |  | 0 |  | 0 |  |  |  | 0 | 0 |  |  |  |  | 0 | 11 | (RI) Recirculate: Induced Draft |  | RI | Closed | Fresh | Surface | Diversion Canal | Diversion Canal | OP | 5 | 1984 | 5 | 1984 | OP | 5 | 1984 | 5 | 1984 | OP | 12 | 1983 | 12 | 1983 | N | RC | ST | N/A | Electric Utility | 1 | 1 | 1 | 1 | Simple
17543 | SC | 130 | Cross | 2017 | 4 | 2 | 2 | 2 | Conventional Steam Coal | 570 | 0 | -1205 | [6 empty] | 0 | 0 |  |  | 0 |  | 0 |  |  |  | 0 | 0 |  |  |  |  | 0 | 11 | (RI) Recirculate: Induced Draft |  | RI | Closed | Fresh | Surface | Diversion Canal | Diversion Canal | OP | 5 | 1984 | 5 | 1984 | OP | 5 | 1984 | 5 | 1984 | OP | 12 | 1983 | 12 | 1983 | N | RC | ST | N/A | Electric Utility | 1 | 1 | 1 | 1 | Simple
17543 | SC | 130 | Cross | 2017 | 5 | 2 | 2 | 2 | Conventional Steam Coal | 570 | 0 | -875 | [6 empty] | 0 | 0 |  |  | 0 |  | 0 |  |  |  | 0 | 0 |  |  |  |  | 0 | 11 | (RI) Recirculate: Induced Draft |  | RI | Closed | Fresh | Surface | Diversion Canal | Diversion Canal | OP | 5 | 1984 | 5 | 1984 | OP | 5 | 1984 | 5 | 1984 | OP | 12 | 1983 | 12 | 1983 | N | RC | ST | N/A | Electric Utility | 1 | 1 | 1 | 1 | Simple
17543 | SC | 130 | Cross | 2017 | 6 | 2 | 2 | 2 | Conventional Steam Coal | 570 | 0 | -908 | [6 empty] | 735 | 735 |  |  | 0 |  | 735 |  |  |  | 0 | 0 |  |  | 0 | 0 | 0 | 11 | (RI) Recirculate: Induced Draft |  | RI | Closed | Fresh | Surface | Diversion Canal | Diversion Canal | OP | 5 | 1984 | 5 | 1984 | OP | 5 | 1984 | 5 | 1984 | OP | 12 | 1983 | 12 | 1983 | N | RC | ST | N/A | Electric Utility | 1 | 1 | 1 | 1 | Simple
17543 | SC | 130 | Cross | 2017 | 7 | 2 | 2 | 2 | Conventional Steam Coal | 570 | 0 | -1962 | [6 empty] | 0 | 0 |  |  | 0 |  | 0 |  |  |  | 0 | 0 |  |  |  |  | 0 | 11 | (RI) Recirculate: Induced Draft |  | RI | Closed | Fresh | Surface | Diversion Canal | Diversion Canal | OP | 5 | 1984 | 5 | 1984 | OP | 5 | 1984 | 5 | 1984 | OP | 12 | 1983 | 12 | 1983 | N | RC | ST | N/A | Electric Utility | 1 | 1 | 1 | 1 | Simple
17543 | SC | 130 | Cross | 2017 | 8 | 2 | 2 | 2 | Conventional Steam Coal | 570 | 0 | -765 | [6 empty] | 0 | 0 |  |  | 0 |  | 0 |  |  |  | 0 | 0 |  |  |  |  | 0 | 11 | (RI) Recirculate: Induced Draft |  | RI | Closed | Fresh | Surface | Diversion Canal | Diversion Canal | OP | 5 | 1984 | 5 | 1984 | OP | 5 | 1984 | 5 | 1984 | OP | 12 | 1983 | 12 | 1983 | N | RC | ST | N/A | Electric Utility | 1 | 1 | 1 | 1 | Simple
17543 | SC | 130 | Cross | 2017 | 9 | 2 | 2 | 2 | Conventional Steam Coal | 570 | 0 | -2610 | [6 empty] | 0 | 0 |  |  | 0 |  | 0 |  |  |  | 0 | 0 |  |  |  |  | 0 | 11 | (RI) Recirculate: Induced Draft |  | RI | Closed | Fresh | Surface | Diversion Canal | Diversion Canal | OP | 5 | 1984 | 5 | 1984 | OP | 5 | 1984 | 5 | 1984 | OP | 12 | 1983 | 12 | 1983 | N | RC | ST | N/A | Electric Utility | 1 | 1 | 1 | 1 | Simple
17543 | SC | 130 | Cross | 2017 | 10 | 2 | 2 | 2 | Conventional Steam Coal | 570 | 0 | -2418 | [6 empty] | 0 | 0 |  |  | 0 |  | 0 |  |  |  | 0 | 0 |  |  |  |  | 0 | 11 | (RI) Recirculate: Induced Draft |  | RI | Closed | Fresh | Surface | Diversion Canal | Diversion Canal | OP | 5 | 1984 | 5 | 1984 | OP | 5 | 1984 | 5 | 1984 | OP | 12 | 1983 | 12 | 1983 | N | RC | ST | N/A | Electric Utility | 1 | 1 | 1 | 1 | Simple
17543 | SC | 130 | Cross | 2017 | 11 | 2 | 2 | 2 | Conventional Steam Coal | 570 | 0 | -2441 | [6 empty] | 0 | 0 |  |  | 0 |  | 0 |  |  |  | 0 | 0 |  |  |  |  | 0 | 11 | (RI) Recirculate: Induced Draft |  | RI | Closed | Fresh | Surface | Diversion Canal | Diversion Canal | OP | 5 | 1984 | 5 | 1984 | OP | 5 | 1984 | 5 | 1984 | OP | 12 | 1983 | 12 | 1983 | N | RC | ST | N/A | Electric Utility | 1 | 1 | 1 | 1 | Simple
17543 | SC | 130 | Cross | 2017 | 12 | 2 | 2 | 2 | Conventional Steam Coal | 570 | 0 | -1189 | [6 empty] | 0 | 0 |  |  | 0 |  | 0 |  |  |  | 0 | 0 |  |  |  |  | 0 | 11 | (RI) Recirculate: Induced Draft |  | RI | Closed | Fresh | Surface | Diversion Canal | Diversion Canal | OP | 5 | 1984 | 5 | 1984 | OP | 5 | 1984 | 5 | 1984 | OP | 12 | 1983 | 12 | 1983 | N | RC | ST | N/A | Electric Utility | 1 | 1 | 1 | 1 | Simple
17543 | SC | 130 | Cross | 2017 | 1 | 3 | 3 | 3 | Conventional Steam Coal | 600 | 332904 | 332284 | [6 empty] | 3305897 | 3305897 |  |  | 3305868 |  | 29 |  |  |  | 253.239 | 178.268 | 762 | 536 | 77 | 54 | 744 | 11 | (RI) Recirculate: Induced Draft |  | RI | Closed | Fresh | Surface | Diversion Canal | Diversion Canal | OP | 1 | 2007 | 1 | 2007 | OP | 1 | 2007 | 1 | 2007 | OP | 1 | 2007 | 1 | 2007 | N | RC | ST | N/A | Electric Utility | 1 | 1 | 1 | 1 | Simple
17543 | SC | 130 | Cross | 2017 | 2 | 3 | 3 | 3 | Conventional Steam Coal | 600 | 175534 | 174052 | [6 empty] | 1776335 | 1776335 |  |  | 1768270 |  | 8065 |  |  |  | 196.272 | 141.915 | 1128 | 815 | 110 | 80 | 426 | 11 | (RI) Recirculate: Induced Draft |  | RI | Closed | Fresh | Surface | Diversion Canal | Diversion Canal | OP | 1 | 2007 | 1 | 2007 | OP | 1 | 2007 | 1 | 2007 | OP | 1 | 2007 | 1 | 2007 | N | RC | ST | N/A | Electric Utility | 1 | 1 | 1 | 1 | Simple
17543 | SC | 130 | Cross | 2017 | 3 | 3 | 3 | 3 | Conventional Steam Coal | 600 | 324134 | 322643 | [6 empty] | 3201522 | 3201522 |  |  | 3193515 |  | 8008 |  |  |  | 229.409 | 161.493 | 711 | 501 | 72 | 50 | 665 | 11 | (RI) Recirculate: Induced Draft |  | RI | Closed | Fresh | Surface | Diversion Canal | Diversion Canal | OP | 1 | 2007 | 1 | 2007 | OP | 1 | 2007 | 1 | 2007 | OP | 1 | 2007 | 1 | 2007 | N | RC | ST | N/A | Electric Utility | 1 | 1 | 1 | 1 | Simple
17543 | SC | 130 | Cross | 2017 | 4 | 3 | 3 | 3 | Conventional Steam Coal | 600 | 360114 | 359229 | [6 empty] | 3557727 | 3557727 |  |  | 3557629 |  | 98 |  |  |  | 245.07 | 174.857 | 682 | 487 | 69 | 49 | 720 | 11 | (RI) Recirculate: Induced Draft |  | RI | Closed | Fresh | Surface | Diversion Canal | Diversion Canal | OP | 1 | 2007 | 1 | 2007 | OP | 1 | 2007 | 1 | 2007 | OP | 1 | 2007 | 1 | 2007 | N | RC | ST | N/A | Electric Utility | 1 | 1 | 1 | 1 | Simple
17543 | SC | 130 | Cross | 2017 | 5 | 3 | 3 | 3 | Conventional Steam Coal | 600 | 329450 | 327109 | [6 empty] | 3258043 | 3258043 |  |  | 3253498 |  | 4545 |  |  |  | 246.857 | 173.775 | 755 | 531 | 76 | 53 | 667 | 11 | (RI) Recirculate: Induced Draft |  | RI | Closed | Fresh | Surface | Diversion Canal | Diversion Canal | OP | 1 | 2007 | 1 | 2007 | OP | 1 | 2007 | 1 | 2007 | OP | 1 | 2007 | 1 | 2007 | N | RC | ST | N/A | Electric Utility | 1 | 1 | 1 | 1 | Simple
17543 | SC | 130 | Cross | 2017 | 6 | 3 | 3 | 3 | Conventional Steam Coal | 600 | 363020 | 360243 | [6 empty] | 3626170 | 3626170 |  |  | 3626112 |  | 58 |  |  |  | 245.07 | 174.857 | 680 | 485 | 68 | 48 | 720 | 11 | (RI) Recirculate: Induced Draft |  | RI | Closed | Fresh | Surface | Diversion Canal | Diversion Canal | OP | 1 | 2007 | 1 | 2007 | OP | 1 | 2007 | 1 | 2007 | OP | 1 | 2007 | 1 | 2007 | N | RC | ST | N/A | Electric Utility | 1 | 1 | 1 | 1 | Simple
17543 | SC | 130 | Cross | 2017 | 7 | 3 | 3 | 3 | Conventional Steam Coal | 600 | 339363 | 338274 | [6 empty] | 3410748 | 3410748 |  |  | 3407465 |  | 3283 |  |  |  | 240.577 | 169.354 | 711 | 501 | 71 | 50 | 707 | 11 | (RI) Recirculate: Induced Draft |  | RI | Closed | Fresh | Surface | Diversion Canal | Diversion Canal | OP | 1 | 2007 | 1 | 2007 | OP | 1 | 2007 | 1 | 2007 | OP | 1 | 2007 | 1 | 2007 | N | RC | ST | N/A | Electric Utility | 1 | 1 | 1 | 1 | Simple
17543 | SC | 130 | Cross | 2017 | 8 | 3 | 3 | 3 | Conventional Steam Coal | 600 | 346030 | 345601 | [6 empty] | 3463204 | 3463204 |  |  | 3459088 |  | 4117 |  |  |  | 250.301 | 176.2 | 724 | 510 | 72 | 51 | 735 | 11 | (RI) Recirculate: Induced Draft |  | RI | Closed | Fresh | Surface | Diversion Canal | Diversion Canal | OP | 1 | 2007 | 1 | 2007 | OP | 1 | 2007 | 1 | 2007 | OP | 1 | 2007 | 1 | 2007 | N | RC | ST | N/A | Electric Utility | 1 | 1 | 1 | 1 | Simple
17543 | SC | 130 | Cross | 2017 | 9 | 3 | 3 | 3 | Conventional Steam Coal | 600 | 300905 | 299833 | [6 empty] | 3014505 | 3014505 |  |  | 3011094 |  | 3410 |  |  |  | 233.086 | 166.307 | 777 | 555 | 77 | 55 | 685 | 11 | (RI) Recirculate: Induced Draft |  | RI | Closed | Fresh | Surface | Diversion Canal | Diversion Canal | OP | 1 | 2007 | 1 | 2007 | OP | 1 | 2007 | 1 | 2007 | OP | 1 | 2007 | 1 | 2007 | N | RC | ST | N/A | Electric Utility | 1 | 1 | 1 | 1 | Simple
17543 | SC | 130 | Cross | 2017 | 10 | 3 | 3 | 3 | Conventional Steam Coal | 600 | 315722 | 314656 | [6 empty] | 3165912 | 3165912 |  |  | 3165912 |  | 0 |  |  |  | 253.239 | 178.268 | 805 | 567 | 80 | 56 | 744 | 11 | (RI) Recirculate: Induced Draft |  | RI | Closed | Fresh | Surface | Diversion Canal | Diversion Canal | OP | 1 | 2007 | 1 | 2007 | OP | 1 | 2007 | 1 | 2007 | OP | 1 | 2007 | 1 | 2007 | N | RC | ST | N/A | Electric Utility | 1 | 1 | 1 | 1 | Simple
17543 | SC | 130 | Cross | 2017 | 11 | 3 | 3 | 3 | Conventional Steam Coal | 600 | 283232 | 282489 | [6 empty] | 2829095 | 2829095 |  |  | 2828487 |  | 608 |  |  |  | 224.705 | 160.327 | 795 | 568 | 79 | 57 | 661 | 11 | (RI) Recirculate: Induced Draft |  | RI | Closed | Fresh | Surface | Diversion Canal | Diversion Canal | OP | 1 | 2007 | 1 | 2007 | OP | 1 | 2007 | 1 | 2007 | OP | 1 | 2007 | 1 | 2007 | N | RC | ST | N/A | Electric Utility | 1 | 1 | 1 | 1 | Simple
17543 | SC | 130 | Cross | 2017 | 12 | 3 | 3 | 3 | Conventional Steam Coal | 600 | 259355 | 256858 | [6 empty] | 2583482 | 2583482 |  |  | 2572730 |  | 10752 |  |  |  | 232.296 | 163.525 | 904 | 637 | 90 | 63 | 558 | 11 | (RI) Recirculate: Induced Draft |  | RI | Closed | Fresh | Surface | Diversion Canal | Diversion Canal | OP | 1 | 2007 | 1 | 2007 | OP | 1 | 2007 | 1 | 2007 | OP | 1 | 2007 | 1 | 2007 | N | RC | ST | N/A | Electric Utility | 1 | 1 | 1 | 1 | Simple
17543 | SC | 130 | Cross | 2017 | 1 | 4 | 4 | 4 | Conventional Steam Coal | 600 | 341571 | 340933 | [6 empty] | 3376587 | 3376587 |  |  | 3376547 |  | 41 |  |  |  | 253.239 | 178.268 | 743 | 523 | 75 | 53 | 744 | 11 | (RI) Recirculate: Induced Draft |  | RI | Closed | Fresh | Surface | Diversion Canal |  | OP | 10 | 2008 | 10 | 2008 | OP | 10 | 2008 | 10 | 2008 | OP | 10 | 2008 | 10 | 2008 | N | RC | ST | N/A | Electric Utility | 1 | 1 | 1 | 1 | Simple
17543 | SC | 130 | Cross | 2017 | 2 | 4 | 4 | 4 | Conventional Steam Coal | 600 | 285434 | 283447 | [6 empty] | 2827767 | 2827767 |  |  | 2827738 |  | 29 |  |  |  | 236.901 | 171.291 | 836 | 604 | 84 | 61 | 672 | 11 | (RI) Recirculate: Induced Draft |  | RI | Closed | Fresh | Surface | Diversion Canal |  | OP | 10 | 2008 | 10 | 2008 | OP | 10 | 2008 | 10 | 2008 | OP | 10 | 2008 | 10 | 2008 | N | RC | ST | N/A | Electric Utility | 1 | 1 | 1 | 1 | Simple
17543 | SC | 130 | Cross | 2017 | 3 | 4 | 4 | 4 | Conventional Steam Coal | 600 | 199405 | 197895 | [6 empty] | 1962409 | 1962409 |  |  | 1962027 |  | 382 |  |  |  | 135.027 | 95.052 | 682 | 480 | 69 | 48 | 396 | 11 | (RI) Recirculate: Induced Draft |  | RI | Closed | Fresh | Surface | Diversion Canal |  | OP | 10 | 2008 | 10 | 2008 | OP | 10 | 2008 | 10 | 2008 | OP | 10 | 2008 | 10 | 2008 | N | RC | ST | N/A | Electric Utility | 1 | 1 | 1 | 1 | Simple
17543 | SC | 130 | Cross | 2017 | 4 | 4 | 4 | 4 | Conventional Steam Coal | 600 | 0 | -870 | [6 empty] | 0 | 0 |  |  | 0 |  | 0 |  |  |  | 0 | 0 |  |  |  |  | 0 | 11 | (RI) Recirculate: Induced Draft |  | RI | Closed | Fresh | Surface | Diversion Canal |  | OP | 10 | 2008 | 10 | 2008 | OP | 10 | 2008 | 10 | 2008 | OP | 10 | 2008 | 10 | 2008 | N | RC | ST | N/A | Electric Utility | 1 | 1 | 1 | 1 | Simple
17543 | SC | 130 | Cross | 2017 | 5 | 4 | 4 | 4 | Conventional Steam Coal | 600 | 47924 | 44912 | [6 empty] | 483156 | 483156 |  |  | 472392 |  | 10764 |  |  |  | 32.997 | 23.228 | 735 | 517 | 68 | 48 | 97 | 11 | (RI) Recirculate: Induced Draft |  | RI | Closed | Fresh | Surface | Diversion Canal |  | OP | 10 | 2008 | 10 | 2008 | OP | 10 | 2008 | 10 | 2008 | OP | 10 | 2008 | 10 | 2008 | N | RC | ST | N/A | Electric Utility | 1 | 1 | 1 | 1 | Simple
17543 | SC | 130 | Cross | 2017 | 6 | 4 | 4 | 4 | Conventional Steam Coal | 600 | 17648 | 14859 | [6 empty] | 182643 | 182643 |  |  | 174074 |  | 8569 |  |  |  | 12.695 | 9.058 | 854 | 610 | 70 | 50 | 37 | 11 | (RI) Recirculate: Induced Draft |  | RI | Closed | Fresh | Surface | Diversion Canal |  | OP | 10 | 2008 | 10 | 2008 | OP | 10 | 2008 | 10 | 2008 | OP | 10 | 2008 | 10 | 2008 | N | RC | ST | N/A | Electric Utility | 1 | 1 | 1 | 1 | Simple
17543 | SC | 130 | Cross | 2017 | 7 | 4 | 4 | 4 | Conventional Steam Coal | 600 | 336735 | 335931 | [6 empty] | 3310747 | 3310747 |  |  | 3301587 |  | 9160 |  |  |  | 236.525 | 166.502 | 704 | 496 | 71 | 50 | 679 | 11 | (RI) Recirculate: Induced Draft |  | RI | Closed | Fresh | Surface | Diversion Canal |  | OP | 10 | 2008 | 10 | 2008 | OP | 10 | 2008 | 10 | 2008 | OP | 10 | 2008 | 10 | 2008 | N | RC | ST | N/A | Electric Utility | 1 | 1 | 1 | 1 | Simple
17543 | SC | 130 | Cross | 2017 | 8 | 4 | 4 | 4 | Conventional Steam Coal | 600 | 359220 | 358896 | [6 empty] | 3517452 | 3517452 |  |  | 3517244 |  | 208 |  |  |  | 253.239 | 178.268 | 706 | 497 | 72 | 51 | 744 | 11 | (RI) Recirculate: Induced Draft |  | RI | Closed | Fresh | Surface | Diversion Canal |  | OP | 10 | 2008 | 10 | 2008 | OP | 10 | 2008 | 10 | 2008 | OP | 10 | 2008 | 10 | 2008 | N | RC | ST | N/A | Electric Utility | 1 | 1 | 1 | 1 | Simple
17543 | SC | 130 | Cross | 2017 | 9 | 4 | 4 | 4 | Conventional Steam Coal | 600 | 290497 | 289507 | [6 empty] | 2874223 | 2874223 |  |  | 2861207 |  | 13016 |  |  |  | 222.524 | 158.771 | 769 | 548 | 77 | 55 | 654 | 11 | (RI) Recirculate: Induced Draft |  | RI | Closed | Fresh | Surface | Diversion Canal |  | OP | 10 | 2008 | 10 | 2008 | OP | 10 | 2008 | 10 | 2008 | OP | 10 | 2008 | 10 | 2008 | N | RC | ST | N/A | Electric Utility | 1 | 1 | 1 | 1 | Simple
17543 | SC | 130 | Cross | 2017 | 10 | 4 | 4 | 4 | Conventional Steam Coal | 600 | 244605 | 243521 | [6 empty] | 2401770 | 2401770 |  |  | 2393612 |  | 8158 |  |  |  | 231.106 | 162.687 | 949 | 668 | 96 | 68 | 581 | 11 | (RI) Recirculate: Induced Draft |  | RI | Closed | Fresh | Surface | Diversion Canal |  | OP | 10 | 2008 | 10 | 2008 | OP | 10 | 2008 | 10 | 2008 | OP | 10 | 2008 | 10 | 2008 | N | RC | ST | N/A | Electric Utility | 1 | 1 | 1 | 1 | Simple
17543 | SC | 130 | Cross | 2017 | 11 | 4 | 4 | 4 | Conventional Steam Coal | 600 | 319853 | 319067 | [6 empty] | 3118415 | 3118415 |  |  | 3118415 |  | 0 |  |  |  | 245.07 | 174.857 | 768 | 548 | 79 | 56 | 720 | 11 | (RI) Recirculate: Induced Draft |  | RI | Closed | Fresh | Surface | Diversion Canal |  | OP | 10 | 2008 | 10 | 2008 | OP | 10 | 2008 | 10 | 2008 | OP | 10 | 2008 | 10 | 2008 | N | RC | ST | N/A | Electric Utility | 1 | 1 | 1 | 1 | Simple
17543 | SC | 130 | Cross | 2017 | 12 | 4 | 4 | 4 | Conventional Steam Coal | 600 | 298127 | 295839 | [6 empty] | 2913506 | 2913506 |  |  | 2904711 |  | 8795 |  |  |  | 217.76 | 153.292 | 736 | 518 | 75 | 53 | 605 | 11 | (RI) Recirculate: Induced Draft |  | RI | Closed | Fresh | Surface | Diversion Canal |  | OP | 10 | 2008 | 10 | 2008 | OP | 10 | 2008 | 10 | 2008 | OP | 10 | 2008 | 10 | 2008 | N | RC | ST | N/A | Electric Utility | 1 | 1 | 1 | 1 | Simple
21554 | FL | 136 | Seminole (FL) | 2017 | 1 | 1 | 1 | 1 | Conventional Steam Coal | 652 | 341032 | 315596 | [6 empty] | 3066118 | 3066118 |  |  | 3051595 |  | 14524 |  |  |  | 178.965 | 86.626 | 567 | 274 | 58 | 28 | 614 | 5 | (RN) Recirculate: Natural Draft |  | RN | Closed | Fresh | Surface | St Johns River | St Johns River | OP | 2 | 1984 | 2 | 1984 | OP | 2 | 1984 | 2 | 1984 | OP | 2 | 1984 | 2 | 1984 | N | BIT | ST | N/A | Electric Utility | 1 | 1 | 1 | 1 | Simple
21554 | FL | 136 | Seminole (FL) | 2017 | 2 | 1 | 1 | 1 | Conventional Steam Coal | 652 | 376045 | 349978 | [6 empty] | 3482574 | 3482574 |  |  | 3480350 |  | 2223 |  |  |  | 192.99 | 90.784 | 551 | 259 | 55 | 26 | 672 | 5 | (RN) Recirculate: Natural Draft |  | RN | Closed | Fresh | Surface | St Johns River | St Johns River | OP | 2 | 1984 | 2 | 1984 | OP | 2 | 1984 | 2 | 1984 | OP | 2 | 1984 | 2 | 1984 | N | BIT | ST | N/A | Electric Utility | 1 | 1 | 1 | 1 | Simple
21554 | FL | 136 | Seminole (FL) | 2017 | 3 | 1 | 1 | 1 | Conventional Steam Coal | 652 | 403066 | 373924 | [6 empty] | 3713227 | 3713227 |  |  | 3707446 |  | 5781 |  |  |  | 220.443 | 107.162 | 590 | 287 | 59 | 29 | 744 | 5 | (RN) Recirculate: Natural Draft |  | RN | Closed | Fresh | Surface | St Johns River | St Johns River | OP | 2 | 1984 | 2 | 1984 | OP | 2 | 1984 | 2 | 1984 | OP | 2 | 1984 | 2 | 1984 | N | BIT | ST | N/A | Electric Utility | 1 | 1 | 1 | 1 | Simple
21554 | FL | 136 | Seminole (FL) | 2017 | 4 | 1 | 1 | 1 | Conventional Steam Coal | 652 | 306 | -2744 | [6 empty] | 314 | 314 |  |  | 0 |  | 314 |  |  |  | 0.105 | 0.048 |  |  | 335 | 153 | 1 | 5 | (RN) Recirculate: Natural Draft |  | RN | Closed | Fresh | Surface | St Johns River | St Johns River | OP | 2 | 1984 | 2 | 1984 | OP | 2 | 1984 | 2 | 1984 | OP | 2 | 1984 | 2 | 1984 | N | BIT | ST | N/A | Electric Utility | 1 | 1 | 1 | 1 | Simple
21554 | FL | 136 | Seminole (FL) | 2017 | 5 | 1 | 1 | 1 | Conventional Steam Coal | 652 | 94728 | 83554 | [6 empty] | 1064955 | 1064955 |  |  | 1052996 |  | 11959 |  |  |  | 55.589 | 21.793 | 665 | 261 | 52 | 20 | 246 | 5 | (RN) Recirculate: Natural Draft |  | RN | Closed | Fresh | Surface | St Johns River | St Johns River | OP | 2 | 1984 | 2 | 1984 | OP | 2 | 1984 | 2 | 1984 | OP | 2 | 1984 | 2 | 1984 | N | BIT | ST | N/A | Electric Utility | 1 | 1 | 1 | 1 | Simple
21554 | FL | 136 | Seminole (FL) | 2017 | 6 | 1 | 1 | 1 | Conventional Steam Coal | 652 | 309368 | 285780 | [6 empty] | 2873560 | 2873560 |  |  | 2863706 |  | 9855 |  |  |  | 152.216 | 77.377 | 533 | 271 | 53 | 27 | 530 | 5 | (RN) Recirculate: Natural Draft |  | RN | Closed | Fresh | Surface | St Johns River | St Johns River | OP | 2 | 1984 | 2 | 1984 | OP | 2 | 1984 | 2 | 1984 | OP | 2 | 1984 | 2 | 1984 | N | BIT | ST | N/A | Electric Utility | 1 | 1 | 1 | 1 | Simple
21554 | FL | 136 | Seminole (FL) | 2017 | 7 | 1 | 1 | 1 | Conventional Steam Coal | 652 | 435468 | 405293 | [6 empty] | 4085471 | 4085471 |  |  | 4080787 |  | 4683 |  |  |  | 235.553 | 128.886 | 581 | 318 | 58 | 32 | 716 | 5 | (RN) Recirculate: Natural Draft |  | RN | Closed | Fresh | Surface | St Johns River | St Johns River | OP | 2 | 1984 | 2 | 1984 | OP | 2 | 1984 | 2 | 1984 | OP | 2 | 1984 | 2 | 1984 | N | BIT | ST | N/A | Electric Utility | 1 | 1 | 1 | 1 | Simple
21554 | FL | 136 | Seminole (FL) | 2017 | 8 | 1 | 1 | 1 | Conventional Steam Coal | 652 | 348330 | 321222 | [6 empty] | 3311621 | 3311621 |  |  | 3302973 |  | 8648 |  |  |  | 195.521 | 102.307 | 609 | 318 | 59 | 31 | 673 | 5 | (RN) Recirculate: Natural Draft |  | RN | Closed | Fresh | Surface | St Johns River | St Johns River | OP | 2 | 1984 | 2 | 1984 | OP | 2 | 1984 | 2 | 1984 | OP | 2 | 1984 | 2 | 1984 | N | BIT | ST | N/A | Electric Utility | 1 | 1 | 1 | 1 | Simple
21554 | FL | 136 | Seminole (FL) | 2017 | 9 | 1 | 1 | 1 | Conventional Steam Coal | 652 | 339217 | 313548 | [6 empty] | 3118105 | 3118105 |  |  | 3108718 |  | 9387 |  |  |  | 182.336 | 91.06 | 582 | 290 | 58 | 29 | 660 | 5 | (RN) Recirculate: Natural Draft |  | RN | Closed | Fresh | Surface | St Johns River | St Johns River | OP | 2 | 1984 | 2 | 1984 | OP | 2 | 1984 | 2 | 1984 | OP | 2 | 1984 | 2 | 1984 | N | BIT | ST | N/A | Electric Utility | 1 | 1 | 1 | 1 | Simple
21554 | FL | 136 | Seminole (FL) | 2017 | 10 | 1 | 1 | 1 | Conventional Steam Coal | 652 | 293467 | 270926 | [6 empty] | 2740898 | 2740898 |  |  | 2731979 |  | 8919 |  |  |  | 141.189 | 75.02 | 521 | 277 | 52 | 27 | 544 | 5 | (RN) Recirculate: Natural Draft |  | RN | Closed | Fresh | Surface | St Johns River | St Johns River | OP | 2 | 1984 | 2 | 1984 | OP | 2 | 1984 | 2 | 1984 | OP | 2 | 1984 | 2 | 1984 | N | BIT | ST | N/A | Electric Utility | 1 | 1 | 1 | 1 | Simple
21554 | FL | 136 | Seminole (FL) | 2017 | 11 | 1 | 1 | 1 | Conventional Steam Coal | 652 | 385404 | 357937 | [6 empty] | 3521785 | 3521785 |  |  | 3515240 |  | 6546 |  |  |  | 177.921 | 84.215 | 497 | 235 | 51 | 24 | 679 | 5 | (RN) Recirculate: Natural Draft |  | RN | Closed | Fresh | Surface | St Johns River | St Johns River | OP | 2 | 1984 | 2 | 1984 | OP | 2 | 1984 | 2 | 1984 | OP | 2 | 1984 | 2 | 1984 | N | BIT | ST | N/A | Electric Utility | 1 | 1 | 1 | 1 | Simple
21554 | FL | 136 | Seminole (FL) | 2017 | 12 | 1 | 1 | 1 | Conventional Steam Coal | 652 | 396706 | 368675 | [6 empty] | 3639071 | 3639071 |  |  | 3629484 |  | 9587 |  |  |  | 181.739 | 81.092 | 493 | 220 | 50 | 22 | 720 | 5 | (RN) Recirculate: Natural Draft |  | RN | Closed | Fresh | Surface | St Johns River | St Johns River | OP | 2 | 1984 | 2 | 1984 | OP | 2 | 1984 | 2 | 1984 | OP | 2 | 1984 | 2 | 1984 | N | BIT | ST | N/A | Electric Utility | 1 | 1 | 1 | 1 | Simple
21554 | FL | 136 | Seminole (FL) | 2017 | 1 | 2 | 2 | 2 | Conventional Steam Coal | 657 | 463511 | 431409 | [6 empty] | 4075927 | 4075927 |  |  | 4072520 |  | 3408 |  |  |  | 215.419 | 104.271 | 499 | 242 | 53 | 26 | 744 | 5 | (RN) Recirculate: Natural Draft |  | RN | Closed | Fresh | Surface | St Johns River | St Johns River | OP | 12 | 1984 | 12 | 1984 | OP | 12 | 1984 | 12 | 1984 | OP | 12 | 1984 | 12 | 1984 | N | BIT | ST | N/A | Electric Utility | 1 | 1 | 1 | 1 | Simple
21554 | FL | 136 | Seminole (FL) | 2017 | 2 | 2 | 2 | 2 | Conventional Steam Coal | 657 | 311407 | 287854 | [6 empty] | 2844656 | 2844656 |  |  | 2837222 |  | 7434 |  |  |  | 154.803 | 72.82 | 538 | 253 | 54 | 26 | 552 | 5 | (RN) Recirculate: Natural Draft |  | RN | Closed | Fresh | Surface | St Johns River | St Johns River | OP | 12 | 1984 | 12 | 1984 | OP | 12 | 1984 | 12 | 1984 | OP | 12 | 1984 | 12 | 1984 | N | BIT | ST | N/A | Electric Utility | 1 | 1 | 1 | 1 | Simple
21554 | FL | 136 | Seminole (FL) | 2017 | 3 | 2 | 2 | 2 | Conventional Steam Coal | 657 | 409866 | 381213 | [6 empty] | 3778737 | 3778737 |  |  | 3773816 |  | 4921 |  |  |  | 223.632 | 108.712 | 587 | 285 | 59 | 29 | 744 | 5 | (RN) Recirculate: Natural Draft |  | RN | Closed | Fresh | Surface | St Johns River | St Johns River | OP | 12 | 1984 | 12 | 1984 | OP | 12 | 1984 | 12 | 1984 | OP | 12 | 1984 | 12 | 1984 | N | BIT | ST | N/A | Electric Utility | 1 | 1 | 1 | 1 | Simple
21554 | FL | 136 | Seminole (FL) | 2017 | 4 | 2 | 2 | 2 | Conventional Steam Coal | 657 | 462843 | 429277 | [6 empty] | 4242977 | 4242977 |  |  | 4238782 |  | 4195 |  |  |  | 216.66 | 99.088 | 505 | 231 | 51 | 23 | 719 | 5 | (RN) Recirculate: Natural Draft |  | RN | Closed | Fresh | Surface | St Johns River | St Johns River | OP | 12 | 1984 | 12 | 1984 | OP | 12 | 1984 | 12 | 1984 | OP | 12 | 1984 | 12 | 1984 | N | BIT | ST | N/A | Electric Utility | 1 | 1 | 1 | 1 | Simple
21554 | FL | 136 | Seminole (FL) | 2017 | 5 | 2 | 2 | 2 | Conventional Steam Coal | 657 | 426667 | 397582 | [6 empty] | 3800453 | 3800453 |  |  | 3794292 |  | 6161 |  |  |  | 191.441 | 75.052 | 482 | 189 | 50 | 20 | 720 | 5 | (RN) Recirculate: Natural Draft |  | RN | Closed | Fresh | Surface | St Johns River | St Johns River | OP | 12 | 1984 | 12 | 1984 | OP | 12 | 1984 | 12 | 1984 | OP | 12 | 1984 | 12 | 1984 | N | BIT | ST | N/A | Electric Utility | 1 | 1 | 1 | 1 | Simple
21554 | FL | 136 | Seminole (FL) | 2017 | 6 | 2 | 2 | 2 | Conventional Steam Coal | 657 | 352974 | 327090 | [6 empty] | 3289002 | 3289002 |  |  | 3279906 |  | 9096 |  |  |  | 164.738 | 83.742 | 504 | 256 | 50 | 25 | 611 | 5 | (RN) Recirculate: Natural Draft |  | RN | Closed | Fresh | Surface | St Johns River | St Johns River | OP | 12 | 1984 | 12 | 1984 | OP | 12 | 1984 | 12 | 1984 | OP | 12 | 1984 | 12 | 1984 | N | BIT | ST | N/A | Electric Utility | 1 | 1 | 1 | 1 | Simple
21554 | FL | 136 | Seminole (FL) | 2017 | 7 | 2 | 2 | 2 | Conventional Steam Coal | 657 | 381594 | 354624 | [6 empty] | 3488732 | 3488732 |  |  | 3484576 |  | 4156 |  |  |  | 240.122 | 131.386 | 677 | 370 | 69 | 38 | 744 | 5 | (RN) Recirculate: Natural Draft |  | RN | Closed | Fresh | Surface | St Johns River | St Johns River | OP | 12 | 1984 | 12 | 1984 | OP | 12 | 1984 | 12 | 1984 | OP | 12 | 1984 | 12 | 1984 | N | BIT | ST | N/A | Electric Utility | 1 | 1 | 1 | 1 | Simple
21554 | FL | 136 | Seminole (FL) | 2017 | 8 | 2 | 2 | 2 | Conventional Steam Coal | 657 | 343957 | 319647 | [6 empty] | 3185828 | 3185828 |  |  | 3182792 |  | 3036 |  |  |  | 180.967 | 94.692 | 566 | 296 | 57 | 30 | 599 | 5 | (RN) Recirculate: Natural Draft |  | RN | Closed | Fresh | Surface | St Johns River | St Johns River | OP | 12 | 1984 | 12 | 1984 | OP | 12 | 1984 | 12 | 1984 | OP | 12 | 1984 | 12 | 1984 | N | BIT | ST | N/A | Electric Utility | 1 | 1 | 1 | 1 | Simple
21554 | FL | 136 | Seminole (FL) | 2017 | 9 | 2 | 2 | 2 | Conventional Steam Coal | 657 | 326672 | 302130 | [6 empty] | 3074310 | 3074310 |  |  | 3064140 |  | 10170 |  |  |  | 172.591 | 86.193 | 571 | 285 | 56 | 28 | 636 | 5 | (RN) Recirculate: Natural Draft |  | RN | Closed | Fresh | Surface | St Johns River | St Johns River | OP | 12 | 1984 | 12 | 1984 | OP | 12 | 1984 | 12 | 1984 | OP | 12 | 1984 | 12 | 1984 | N | BIT | ST | N/A | Electric Utility | 1 | 1 | 1 | 1 | Simple
21554 | FL | 136 | Seminole (FL) | 2017 | 10 | 2 | 2 | 2 | Conventional Steam Coal | 657 | 432370 | 401895 | [6 empty] | 3931194 | 3931194 |  |  | 3923284 |  | 7910 |  |  |  | 206.093 | 109.507 | 513 | 272 | 52 | 28 | 744 | 5 | (RN) Recirculate: Natural Draft |  | RN | Closed | Fresh | Surface | St Johns River | St Johns River | OP | 12 | 1984 | 12 | 1984 | OP | 12 | 1984 | 12 | 1984 | OP | 12 | 1984 | 12 | 1984 | N | BIT | ST | N/A | Electric Utility | 1 | 1 | 1 | 1 | Simple
21554 | FL | 136 | Seminole (FL) | 2017 | 11 | 2 | 2 | 2 | Conventional Steam Coal | 657 | 312791 | 289687 | [6 empty] | 2879938 | 2879938 |  |  | 2867776 |  | 12162 |  |  |  | 146.965 | 69.563 | 507 | 240 | 51 | 24 | 574 | 5 | (RN) Recirculate: Natural Draft |  | RN | Closed | Fresh | Surface | St Johns River | St Johns River | OP | 12 | 1984 | 12 | 1984 | OP | 12 | 1984 | 12 | 1984 | OP | 12 | 1984 | 12 | 1984 | N | BIT | ST | N/A | Electric Utility | 1 | 1 | 1 | 1 | Simple
21554 | FL | 136 | Seminole (FL) | 2017 | 12 | 2 | 2 | 2 | Conventional Steam Coal | 657 | 350418 | 325571 | [6 empty] | 3192474 | 3192474 |  |  | 3186079 |  | 6395 |  |  |  | 160.959 | 71.821 | 494 | 221 | 50 | 22 | 645 | 5 | (RN) Recirculate: Natural Draft |  | RN | Closed | Fresh | Surface | St Johns River | St Johns River | OP | 12 | 1984 | 12 | 1984 | OP | 12 | 1984 | 12 | 1984 | OP | 12 | 1984 | 12 | 1984 | N | BIT | ST | N/A | Electric Utility | 1 | 1 | 1 | 1 | Simple
16572 | AZ | 141 | Agua Fria | 2017 | 1 | Many | Many | Many | Natural Gas Steam Turbine | 407 | 0 | -513 | [6 empty] | 0 | 0 |  |  |  | 0 | 0 |  |  |  | 5.25 | 3.23 |  |  |  |  | 744 |  | (RI) Recirculate: Induced Draft |  | RI | Closed | Fresh | Ground | Wells | Grand Canal | OP | 4 | 1957 | 4 | 1961 | OP | 4 | 1957 | 4 | 1961 | OP | 4 | 1957 | 4 | 1961 | N | NG | ST | N/A | Electric Utility | 1 | 3 | 3 | 3 | Complex
16572 | AZ | 141 | Agua Fria | 2017 | 2 | Many | Many | Many | Natural Gas Steam Turbine | 407 | 0 | -472 | [6 empty] | 0 | 0 |  |  |  | 0 | 0 |  |  |  | 8.78 | 3.51 |  |  |  |  | 672 |  | (RI) Recirculate: Induced Draft |  | RI | Closed | Fresh | Ground | Wells | Grand Canal | OP | 4 | 1957 | 4 | 1961 | OP | 4 | 1957 | 4 | 1961 | OP | 4 | 1957 | 4 | 1961 | N | NG | ST | N/A | Electric Utility | 1 | 3 | 3 | 3 | Complex
16572 | AZ | 141 | Agua Fria | 2017 | 3 | Many | Many | Many | Natural Gas Steam Turbine | 407 | 4603 | 3102 | [6 empty] | 47372 | 47372 |  |  |  | 47372 | 0 |  |  |  | 28.81 | 22.94 | 9288 | 7395 | 608 | 484 | 744 |  | (RI) Recirculate: Induced Draft |  | RI | Closed | Fresh | Ground | Wells | Grand Canal | OP | 4 | 1957 | 4 | 1961 | OP | 4 | 1957 | 4 | 1961 | OP | 4 | 1957 | 4 | 1961 | N | NG | ST | N/A | Electric Utility | 1 | 3 | 3 | 3 | Complex
16572 | AZ | 141 | Agua Fria | 2017 | 4 | Many | Many | Many | Natural Gas Steam Turbine | 407 | 2969 | 1915 | [6 empty] | 33118 | 33118 |  |  |  | 33118 | 0 |  |  |  | 33.1 | 23.67 | 17285 | 12360 | 999 | 715 | 720 |  | (RI) Recirculate: Induced Draft |  | RI | Closed | Fresh | Ground | Wells | Grand Canal | OP | 4 | 1957 | 4 | 1961 | OP | 4 | 1957 | 4 | 1961 | OP | 4 | 1957 | 4 | 1961 | N | NG | ST | N/A | Electric Utility | 1 | 3 | 3 | 3 | Complex
16572 | AZ | 141 | Agua Fria | 2017 | 5 | Many | Many | Many | Natural Gas Steam Turbine | 407 | 14692 | 11824 | [6 empty] | 158935 | 158935 |  |  |  | 158935 | 0 |  |  |  | 98.14 | 79.44 | 8300 | 6719 | 617 | 500 | 744 |  | (RI) Recirculate: Induced Draft |  | RI | Closed | Fresh | Ground | Wells | Grand Canal | OP | 4 | 1957 | 4 | 1961 | OP | 4 | 1957 | 4 | 1961 | OP | 4 | 1957 | 4 | 1961 | N | NG | ST | N/A | Electric Utility | 1 | 3 | 3 | 3 | Complex
16572 | AZ | 141 | Agua Fria | 2017 | 6 | Many | Many | Many | Natural Gas Steam Turbine | 407 | 43156 | 38330 | [6 empty] | 441457 | 441457 |  |  |  | 441457 | 0 |  |  |  | 217.95 | 172.67 | 5686 | 4505 | 494 | 391 | 720 |  | (RI) Recirculate: Induced Draft |  | RI | Closed | Fresh | Ground | Wells | Grand Canal | OP | 4 | 1957 | 4 | 1961 | OP | 4 | 1957 | 4 | 1961 | OP | 4 | 1957 | 4 | 1961 | N | NG | ST | N/A | Electric Utility | 1 | 3 | 3 | 3 | Complex
16572 | AZ | 141 | Agua Fria | 2017 | 7 | Many | Many | Many | Natural Gas Steam Turbine | 407 | 39898 | 35244 | [6 empty] | 414628 | 414628 |  |  |  | 414628 | 0 |  |  |  | 187.04 | 138.63 | 5307 | 3933 | 451 | 334 | 744 |  | (RI) Recirculate: Induced Draft |  | RI | Closed | Fresh | Ground | Wells | Grand Canal | OP | 4 | 1957 | 4 | 1961 | OP | 4 | 1957 | 4 | 1961 | OP | 4 | 1957 | 4 | 1961 | N | NG | ST | N/A | Electric Utility | 1 | 3 | 3 | 3 | Complex
16572 | AZ | 141 | Agua Fria | 2017 | 8 | Many | Many | Many | Natural Gas Steam Turbine | 407 | 53648 | 48136 | [6 empty] | 560434 | 560434 |  |  |  | 560434 | 0 |  |  |  | 248.52 | 175.41 | 5163 | 3644 | 443 | 313 | 744 |  | (RI) Recirculate: Induced Draft |  | RI | Closed | Fresh | Ground | Wells | Grand Canal | OP | 4 | 1957 | 4 | 1961 | OP | 4 | 1957 | 4 | 1961 | OP | 4 | 1957 | 4 | 1961 | N | NG | ST | N/A | Electric Utility | 1 | 3 | 3 | 3 | Complex
16572 | AZ | 141 | Agua Fria | 2017 | 9 | Many | Many | Many | Natural Gas Steam Turbine | 407 | 27809 | 24416 | [6 empty] | 290439 | 290439 |  |  |  | 290439 | 0 |  |  |  | 140.8 | 99.69 | 5767 | 4083 | 485 | 343 | 720 |  | (RI) Recirculate: Induced Draft |  | RI | Closed | Fresh | Ground | Wells | Grand Canal | OP | 4 | 1957 | 4 | 1961 | OP | 4 | 1957 | 4 | 1961 | OP | 4 | 1957 | 4 | 1961 | N | NG | ST | N/A | Electric Utility | 1 | 3 | 3 | 3 | Complex
16572 | AZ | 141 | Agua Fria | 2017 | 10 | Many | Many | Many | Natural Gas Steam Turbine | 407 | 39012 | 34232 | [6 empty] | 413791 | 413791 |  |  |  | 413791 | 0 |  |  |  | 180.35 | 137.7 | 5268 | 4023 | 436 | 333 | 744 |  | (RI) Recirculate: Induced Draft |  | RI | Closed | Fresh | Ground | Wells | Grand Canal | OP | 4 | 1957 | 4 | 1961 | OP | 4 | 1957 | 4 | 1961 | OP | 4 | 1957 | 4 | 1961 | N | NG | ST | N/A | Electric Utility | 1 | 3 | 3 | 3 | Complex
16572 | AZ | 141 | Agua Fria | 2017 | 11 | Many | Many | Many | Natural Gas Steam Turbine | 407 | 1856 | 1009 | [6 empty] | 20340 | 20340 |  |  |  | 20340 | 0 |  |  |  | 22.14 | 9.42 | 21943 | 9336 | 1089 | 463 | 720 |  | (RI) Recirculate: Induced Draft |  | RI | Closed | Fresh | Ground | Wells | Grand Canal | OP | 4 | 1957 | 4 | 1961 | OP | 4 | 1957 | 4 | 1961 | OP | 4 | 1957 | 4 | 1961 | N | NG | ST | N/A | Electric Utility | 1 | 3 | 3 | 3 | Complex
16572 | AZ | 141 | Agua Fria | 2017 | 12 | Many | Many | Many | Natural Gas Steam Turbine | 407 | 562 | -146 | [6 empty] | 7548 | 7548 |  |  |  | 7548 | 0 |  |  |  | 10.42 | 2.67 |  |  | 1381 | 354 | 744 |  | (RI) Recirculate: Induced Draft |  | RI | Closed | Fresh | Ground | Wells | Grand Canal | OP | 4 | 1957 | 4 | 1961 | OP | 4 | 1957 | 4 | 1961 | OP | 4 | 1957 | 4 | 1961 | N | NG | ST | N/A | Electric Utility | 1 | 3 | 3 | 3 | Complex
16572 | AZ | 147 | Kyrene | 2017 | 1 | KY1 | K-1 | K-1 | Natural Gas Steam Turbine | 34 | [24 empty] | 0 | 3 | (OC) Once through with Cool Pond | RI | OC | Other | Fresh | Ground | Well Water | Western Canal | OS | 7 | 1952 | 7 | 1952 | OS | 7 | 1952 | 7 | 1952 | OS | 7 | 1952 | 7 | 1952 | N | NG | ST | N/A | Electric Utility | 1 | 1 | 1 | 1 | Simple
16572 | AZ | 147 | Kyrene | 2017 | 2 | KY1 | K-1 | K-1 | Natural Gas Steam Turbine | 34 | [24 empty] | 0 | 3 | (OC) Once through with Cool Pond | RI | OC | Other | Fresh | Ground | Well Water | Western Canal | OS | 7 | 1952 | 7 | 1952 | OS | 7 | 1952 | 7 | 1952 | OS | 7 | 1952 | 7 | 1952 | N | NG | ST | N/A | Electric Utility | 1 | 1 | 1 | 1 | Simple
16572 | AZ | 147 | Kyrene | 2017 | 3 | KY1 | K-1 | K-1 | Natural Gas Steam Turbine | 34 | [24 empty] | 0 | 3 | (OC) Once through with Cool Pond | RI | OC | Other | Fresh | Ground | Well Water | Western Canal | OS | 7 | 1952 | 7 | 1952 | OS | 7 | 1952 | 7 | 1952 | OS | 7 | 1952 | 7 | 1952 | N | NG | ST | N/A | Electric Utility | 1 | 1 | 1 | 1 | Simple
16572 | AZ | 147 | Kyrene | 2017 | 4 | KY1 | K-1 | K-1 | Natural Gas Steam Turbine | 34 | [24 empty] | 0 | 3 | (OC) Once through with Cool Pond | RI | OC | Other | Fresh | Ground | Well Water | Western Canal | OS | 7 | 1952 | 7 | 1952 | OS | 7 | 1952 | 7 | 1952 | OS | 7 | 1952 | 7 | 1952 | N | NG | ST | N/A | Electric Utility | 1 | 1 | 1 | 1 | Simple
16572 | AZ | 147 | Kyrene | 2017 | 5 | KY1 | K-1 | K-1 | Natural Gas Steam Turbine | 34 | [24 empty] | 0 | 3 | (OC) Once through with Cool Pond | RI | OC | Other | Fresh | Ground | Well Water | Western Canal | OS | 7 | 1952 | 7 | 1952 | OS | 7 | 1952 | 7 | 1952 | OS | 7 | 1952 | 7 | 1952 | N | NG | ST | N/A | Electric Utility | 1 | 1 | 1 | 1 | Simple
16572 | AZ | 147 | Kyrene | 2017 | 6 | KY1 | K-1 | K-1 | Natural Gas Steam Turbine | 34 | [24 empty] | 0 | 3 | (OC) Once through with Cool Pond | RI | OC | Other | Fresh | Ground | Well Water | Western Canal | OS | 7 | 1952 | 7 | 1952 | OS | 7 | 1952 | 7 | 1952 | OS | 7 | 1952 | 7 | 1952 | N | NG | ST | N/A | Electric Utility | 1 | 1 | 1 | 1 | Simple
16572 | AZ | 147 | Kyrene | 2017 | 7 | KY1 | K-1 | K-1 | Natural Gas Steam Turbine | 34 | [24 empty] | 0 | 3 | (OC) Once through with Cool Pond | RI | OC | Other | Fresh | Ground | Well Water | Western Canal | OS | 7 | 1952 | 7 | 1952 | OS | 7 | 1952 | 7 | 1952 | OS | 7 | 1952 | 7 | 1952 | N | NG | ST | N/A | Electric Utility | 1 | 1 | 1 | 1 | Simple
16572 | AZ | 147 | Kyrene | 2017 | 8 | KY1 | K-1 | K-1 | Natural Gas Steam Turbine | 34 | [24 empty] | 0 | 3 | (OC) Once through with Cool Pond | RI | OC | Other | Fresh | Ground | Well Water | Western Canal | OS | 7 | 1952 | 7 | 1952 | OS | 7 | 1952 | 7 | 1952 | OS | 7 | 1952 | 7 | 1952 | N | NG | ST | N/A | Electric Utility | 1 | 1 | 1 | 1 | Simple
16572 | AZ | 147 | Kyrene | 2017 | 9 | KY1 | K-1 | K-1 | Natural Gas Steam Turbine | 34 | [24 empty] | 0 | 3 | (OC) Once through with Cool Pond | RI | OC | Other | Fresh | Ground | Well Water | Western Canal | OS | 7 | 1952 | 7 | 1952 | OS | 7 | 1952 | 7 | 1952 | OS | 7 | 1952 | 7 | 1952 | N | NG | ST | N/A | Electric Utility | 1 | 1 | 1 | 1 | Simple
16572 | AZ | 147 | Kyrene | 2017 | 10 | KY1 | K-1 | K-1 | Natural Gas Steam Turbine | 34 | [24 empty] | 0 | 3 | (OC) Once through with Cool Pond | RI | OC | Other | Fresh | Ground | Well Water | Western Canal | OS | 7 | 1952 | 7 | 1952 | OS | 7 | 1952 | 7 | 1952 | OS | 7 | 1952 | 7 | 1952 | N | NG | ST | N/A | Electric Utility | 1 | 1 | 1 | 1 | Simple
16572 | AZ | 147 | Kyrene | 2017 | 11 | KY1 | K-1 | K-1 | Natural Gas Steam Turbine | 34 | [24 empty] | 0 | 3 | (OC) Once through with Cool Pond | RI | OC | Other | Fresh | Ground | Well Water | Western Canal | OS | 7 | 1952 | 7 | 1952 | OS | 7 | 1952 | 7 | 1952 | OS | 7 | 1952 | 7 | 1952 | N | NG | ST | N/A | Electric Utility | 1 | 1 | 1 | 1 | Simple
16572 | AZ | 147 | Kyrene | 2017 | 12 | KY1 | K-1 | K-1 | Natural Gas Steam Turbine | 34 | [24 empty] | 0 | 3 | (OC) Once through with Cool Pond | RI | OC | Other | Fresh | Ground | Well Water | Western Canal | OS | 7 | 1952 | 7 | 1952 | OS | 7 | 1952 | 7 | 1952 | OS | 7 | 1952 | 7 | 1952 | N | NG | ST | N/A | Electric Utility | 1 | 1 | 1 | 1 | Simple
16572 | AZ | 147 | Kyrene | 2017 | 1 | KY2 | K-2 | K-2 | Natural Gas Steam Turbine | 72 | [24 empty] | 0 | 3 | (OC) Once through with Cool Pond | RI | OC | Other | Fresh | Ground | Well Water | Western Canal | OS | 6 | 1954 | 6 | 1954 | OS | 6 | 1954 | 6 | 1954 | OS | 6 | 1954 | 6 | 1954 | N | NG | ST | N/A | Electric Utility | 1 | 1 | 1 | 1 | Simple
16572 | AZ | 147 | Kyrene | 2017 | 2 | KY2 | K-2 | K-2 | Natural Gas Steam Turbine | 72 | [24 empty] | 0 | 3 | (OC) Once through with Cool Pond | RI | OC | Other | Fresh | Ground | Well Water | Western Canal | OS | 6 | 1954 | 6 | 1954 | OS | 6 | 1954 | 6 | 1954 | OS | 6 | 1954 | 6 | 1954 | N | NG | ST | N/A | Electric Utility | 1 | 1 | 1 | 1 | Simple
16572 | AZ | 147 | Kyrene | 2017 | 3 | KY2 | K-2 | K-2 | Natural Gas Steam Turbine | 72 | [24 empty] | 0 | 3 | (OC) Once through with Cool Pond | RI | OC | Other | Fresh | Ground | Well Water | Western Canal | OS | 6 | 1954 | 6 | 1954 | OS | 6 | 1954 | 6 | 1954 | OS | 6 | 1954 | 6 | 1954 | N | NG | ST | N/A | Electric Utility | 1 | 1 | 1 | 1 | Simple
16572 | AZ | 147 | Kyrene | 2017 | 4 | KY2 | K-2 | K-2 | Natural Gas Steam Turbine | 72 | [24 empty] | 0 | 3 | (OC) Once through with Cool Pond | RI | OC | Other | Fresh | Ground | Well Water | Western Canal | OS | 6 | 1954 | 6 | 1954 | OS | 6 | 1954 | 6 | 1954 | OS | 6 | 1954 | 6 | 1954 | N | NG | ST | N/A | Electric Utility | 1 | 1 | 1 | 1 | Simple
16572 | AZ | 147 | Kyrene | 2017 | 5 | KY2 | K-2 | K-2 | Natural Gas Steam Turbine | 72 | [24 empty] | 0 | 3 | (OC) Once through with Cool Pond | RI | OC | Other | Fresh | Ground | Well Water | Western Canal | OS | 6 | 1954 | 6 | 1954 | OS | 6 | 1954 | 6 | 1954 | OS | 6 | 1954 | 6 | 1954 | N | NG | ST | N/A | Electric Utility | 1 | 1 | 1 | 1 | Simple
16572 | AZ | 147 | Kyrene | 2017 | 6 | KY2 | K-2 | K-2 | Natural Gas Steam Turbine | 72 | [24 empty] | 0 | 3 | (OC) Once through with Cool Pond | RI | OC | Other | Fresh | Ground | Well Water | Western Canal | OS | 6 | 1954 | 6 | 1954 | OS | 6 | 1954 | 6 | 1954 | OS | 6 | 1954 | 6 | 1954 | N | NG | ST | N/A | Electric Utility | 1 | 1 | 1 | 1 | Simple
16572 | AZ | 147 | Kyrene | 2017 | 7 | KY2 | K-2 | K-2 | Natural Gas Steam Turbine | 72 | [24 empty] | 0 | 3 | (OC) Once through with Cool Pond | RI | OC | Other | Fresh | Ground | Well Water | Western Canal | OS | 6 | 1954 | 6 | 1954 | OS | 6 | 1954 | 6 | 1954 | OS | 6 | 1954 | 6 | 1954 | N | NG | ST | N/A | Electric Utility | 1 | 1 | 1 | 1 | Simple
16572 | AZ | 147 | Kyrene | 2017 | 8 | KY2 | K-2 | K-2 | Natural Gas Steam Turbine | 72 | [24 empty] | 0 | 3 | (OC) Once through with Cool Pond | RI | OC | Other | Fresh | Ground | Well Water | Western Canal | OS | 6 | 1954 | 6 | 1954 | OS | 6 | 1954 | 6 | 1954 | OS | 6 | 1954 | 6 | 1954 | N | NG | ST | N/A | Electric Utility | 1 | 1 | 1 | 1 | Simple
16572 | AZ | 147 | Kyrene | 2017 | 9 | KY2 | K-2 | K-2 | Natural Gas Steam Turbine | 72 | [24 empty] | 0 | 3 | (OC) Once through with Cool Pond | RI | OC | Other | Fresh | Ground | Well Water | Western Canal | OS | 6 | 1954 | 6 | 1954 | OS | 6 | 1954 | 6 | 1954 | OS | 6 | 1954 | 6 | 1954 | N | NG | ST | N/A | Electric Utility | 1 | 1 | 1 | 1 | Simple
16572 | AZ | 147 | Kyrene | 2017 | 10 | KY2 | K-2 | K-2 | Natural Gas Steam Turbine | 72 | [24 empty] | 0 | 3 | (OC) Once through with Cool Pond | RI | OC | Other | Fresh | Ground | Well Water | Western Canal | OS | 6 | 1954 | 6 | 1954 | OS | 6 | 1954 | 6 | 1954 | OS | 6 | 1954 | 6 | 1954 | N | NG | ST | N/A | Electric Utility | 1 | 1 | 1 | 1 | Simple
16572 | AZ | 147 | Kyrene | 2017 | 11 | KY2 | K-2 | K-2 | Natural Gas Steam Turbine | 72 | [24 empty] | 0 | 3 | (OC) Once through with Cool Pond | RI | OC | Other | Fresh | Ground | Well Water | Western Canal | OS | 6 | 1954 | 6 | 1954 | OS | 6 | 1954 | 6 | 1954 | OS | 6 | 1954 | 6 | 1954 | N | NG | ST | N/A | Electric Utility | 1 | 1 | 1 | 1 | Simple
16572 | AZ | 147 | Kyrene | 2017 | 12 | KY2 | K-2 | K-2 | Natural Gas Steam Turbine | 72 | [24 empty] | 0 | 3 | (OC) Once through with Cool Pond | RI | OC | Other | Fresh | Ground | Well Water | Western Canal | OS | 6 | 1954 | 6 | 1954 | OS | 6 | 1954 | 6 | 1954 | OS | 6 | 1954 | 6 | 1954 | N | NG | ST | N/A | Electric Utility | 1 | 1 | 1 | 1 | Simple
16572 | AZ | 147 | Kyrene | 2017 | 1 | Many | K-7 | K-7 | Natural Gas Fired Combined Cycle | 106 | 0 | -422 |  |  |  | 148 | 7 | 7 | 8684 | 0 |  | 8684 |  | 8684 |  |  |  |  | 8.61 | 8.57 |  |  |  |  | 744 |  | (RI) Recirculate: Induced Draft |  | RI | Closed | Fresh | Ground | Well Water | Gila River | OP | 10 | 2002 | 10 | 2002 | OP | 10 | 2002 | 10 | 2002 | OP | 10 | 2002 | 10 | 2002 | N | NG | CC | Y | Electric Utility | 1 | 2 | 1 | 1 | 1C 1B MG
16572 | AZ | 147 | Kyrene | 2017 | 2 | Many | K-7 | K-7 | Natural Gas Fired Combined Cycle | 106 | 1761 | 1263 |  |  |  | 148 | 2992 | 2992 | 29122 | 392 |  | 28730 |  | 29122 |  |  |  |  | 27.75 | 7.81 | 21971 | 6184 |  |  | 672 |  | (RI) Recirculate: Induced Draft |  | RI | Closed | Fresh | Ground | Well Water | Gila River | OP | 10 | 2002 | 10 | 2002 | OP | 10 | 2002 | 10 | 2002 | OP | 10 | 2002 | 10 | 2002 | N | NG | CC | Y | Electric Utility | 1 | 2 | 1 | 1 | 1C 1B MG
16572 | AZ | 147 | Kyrene | 2017 | 3 | Many | K-7 | K-7 | Natural Gas Fired Combined Cycle | 106 | 16486 | 15309 |  |  |  | 148 | 27662 | 27662 | 321890 | 5278 |  | 316612 |  | 321890 |  |  |  |  | 78.06 | 45.91 | 5099 | 2999 |  |  | 744 |  | (RI) Recirculate: Induced Draft |  | RI | Closed | Fresh | Ground | Well Water | Gila River | OP | 10 | 2002 | 10 | 2002 | OP | 10 | 2002 | 10 | 2002 | OP | 10 | 2002 | 10 | 2002 | N | NG | CC | Y | Electric Utility | 1 | 2 | 1 | 1 | 1C 1B MG
16572 | AZ | 147 | Kyrene | 2017 | 4 | Many | K-7 | K-7 | Natural Gas Fired Combined Cycle | 106 | 26365 | 24806 |  |  |  | 148 | 44620 | 44620 | 511505 | 7333 |  | 504173 |  | 511505 |  |  |  |  | 130.26 | 84.28 | 5251 | 3398 |  |  | 720 |  | (RI) Recirculate: Induced Draft |  | RI | Closed | Fresh | Ground | Well Water | Gila River | OP | 10 | 2002 | 10 | 2002 | OP | 10 | 2002 | 10 | 2002 | OP | 10 | 2002 | 10 | 2002 | N | NG | CC | Y | Electric Utility | 1 | 2 | 1 | 1 | 1C 1B MG
16572 | AZ | 147 | Kyrene | 2017 | 5 | Many | K-7 | K-7 | Natural Gas Fired Combined Cycle | 106 | 46258 | 43639 |  |  |  | 148 | 83428 | 83428 | 977102 | 8636 |  | 968466 |  | 977102 |  |  |  |  | 222.19 | 142.86 | 5092 | 3274 |  |  | 744 |  | (RI) Recirculate: Induced Draft |  | RI | Closed | Fresh | Ground | Well Water | Gila River | OP | 10 | 2002 | 10 | 2002 | OP | 10 | 2002 | 10 | 2002 | OP | 10 | 2002 | 10 | 2002 | N | NG | CC | Y | Electric Utility | 1 | 2 | 1 | 1 | 1C 1B MG
16572 | AZ | 147 | Kyrene | 2017 | 6 | Many | K-7 | K-7 | Natural Gas Fired Combined Cycle | 106 | 53575 | 50883 |  |  |  | 148 | 89152 | 89152 | 1031642 | 10194 |  | 1021449 |  | 1031642 |  |  |  |  | 273.27 | 174.77 | 5371 | 3435 |  |  | 720 |  | (RI) Recirculate: Induced Draft |  | RI | Closed | Fresh | Ground | Well Water | Gila River | OP | 10 | 2002 | 10 | 2002 | OP | 10 | 2002 | 10 | 2002 | OP | 10 | 2002 | 10 | 2002 | N | NG | CC | Y | Electric Utility | 1 | 2 | 1 | 1 | 1C 1B MG
16572 | AZ | 147 | Kyrene | 2017 | 7 | Many | K-7 | K-7 | Natural Gas Fired Combined Cycle | 106 | 55260 | 52543 |  |  |  | 148 | 93519 | 93519 | 1079987 | 11212 |  | 1068775 |  | 1079987 |  |  |  |  | 270.85 | 176.57 | 5155 | 3360 |  |  | 744 |  | (RI) Recirculate: Induced Draft |  | RI | Closed | Fresh | Ground | Well Water | Gila River | OP | 10 | 2002 | 10 | 2002 | OP | 10 | 2002 | 10 | 2002 | OP | 10 | 2002 | 10 | 2002 | N | NG | CC | Y | Electric Utility | 1 | 2 | 1 | 1 | 1C 1B MG
16572 | AZ | 147 | Kyrene | 2017 | 8 | Many | K-7 | K-7 | Natural Gas Fired Combined Cycle | 106 | 53234 | 50570 |  |  |  | 148 | 90401 | 90401 | 1038311 | 9088 |  | 1029223 |  | 1038311 |  |  |  |  | 261.54 | 171.68 | 5172 | 3395 |  |  | 744 |  | (RI) Recirculate: Induced Draft |  | RI | Closed | Fresh | Ground | Well Water | Gila River | OP | 10 | 2002 | 10 | 2002 | OP | 10 | 2002 | 10 | 2002 | OP | 10 | 2002 | 10 | 2002 | N | NG | CC | Y | Electric Utility | 1 | 2 | 1 | 1 | 1C 1B MG
16572 | AZ | 147 | Kyrene | 2017 | 9 | Many | K-7 | K-7 | Natural Gas Fired Combined Cycle | 106 | 45800 | 43408 |  |  |  | 148 | 76971 | 76971 | 881362 | 9250 |  | 872112 |  | 881362 |  |  |  |  | 229.49 | 150.23 | 5287 | 3461 |  |  | 720 |  | (RI) Recirculate: Induced Draft |  | RI | Closed | Fresh | Ground | Well Water | Gila River | OP | 10 | 2002 | 10 | 2002 | OP | 10 | 2002 | 10 | 2002 | OP | 10 | 2002 | 10 | 2002 | N | NG | CC | Y | Electric Utility | 1 | 2 | 1 | 1 | 1C 1B MG
16572 | AZ | 147 | Kyrene | 2017 | 10 | Many | K-7 | K-7 | Natural Gas Fired Combined Cycle | 106 | 52673 | 50031 |  |  |  | 148 | 88668 | 88668 | 1033257 | 10415 |  | 1022842 |  | 1033257 |  |  |  |  | 244.43 | 159.21 | 4886 | 3182 |  |  | 744 |  | (RI) Recirculate: Induced Draft |  | RI | Closed | Fresh | Ground | Well Water | Gila River | OP | 10 | 2002 | 10 | 2002 | OP | 10 | 2002 | 10 | 2002 | OP | 10 | 2002 | 10 | 2002 | N | NG | CC | Y | Electric Utility | 1 | 2 | 1 | 1 | 1C 1B MG
16572 | AZ | 147 | Kyrene | 2017 | 11 | Many | K-7 | K-7 | Natural Gas Fired Combined Cycle | 106 | 26136 | 24529 |  |  |  | 148 | 43680 | 43680 | 505985 | 2477 |  | 503508 |  | 505985 |  |  |  |  | 128.11 | 76.96 | 5223 | 3138 |  |  | 720 |  | (RI) Recirculate: Induced Draft |  | RI | Closed | Fresh | Ground | Well Water | Gila River | OP | 10 | 2002 | 10 | 2002 | OP | 10 | 2002 | 10 | 2002 | OP | 10 | 2002 | 10 | 2002 | N | NG | CC | Y | Electric Utility | 1 | 2 | 1 | 1 | 1C 1B MG
16572 | AZ | 147 | Kyrene | 2017 | 12 | Many | K-7 | K-7 | Natural Gas Fired Combined Cycle | 106 | 4095 | 3712 |  |  |  | 148 | 6934 | 6934 | 82345 | 417 |  | 81928 |  | 82345 |  |  |  |  | 23.44 | 9.25 | 6315 | 2492 |  |  | 61 |  | (RI) Recirculate: Induced Draft |  | RI | Closed | Fresh | Ground | Well Water | Gila River | OP | 10 | 2002 | 10 | 2002 | OP | 10 | 2002 | 10 | 2002 | OP | 10 | 2002 | 10 | 2002 | N | NG | CC | Y | Electric Utility | 1 | 2 | 1 | 1 | 1C 1B MG
796 | AZ | 160 | Apache Station | 2017 | 1 | ST1 | 1 | 1 | Natural Gas Steam Turbine | 72 | 0 | -216 | [6 empty] | 0 | 0 |  |  |  | 0 | [10 empty] | 0 |  | (RI) Recirculate: Induced Draft |  | RI | Closed | Fresh | Ground | Wells | NA | SB | 11 | 1964 | 11 | 1964 | SB | 1 | 1979 | 1 | 1979 | SB | 11 | 1964 | 11 | 1964 | N | NG | ST | N/A | Electric Utility | 1 | 1 | 1 | 1 | Simple
796 | AZ | 160 | Apache Station | 2017 | 2 | ST1 | 1 | 1 | Natural Gas Steam Turbine | 72 | 0 | -169 | [6 empty] | 0 | 0 |  |  |  | 0 | [10 empty] | 0 |  | (RI) Recirculate: Induced Draft |  | RI | Closed | Fresh | Ground | Wells | NA | SB | 11 | 1964 | 11 | 1964 | SB | 1 | 1979 | 1 | 1979 | SB | 11 | 1964 | 11 | 1964 | N | NG | ST | N/A | Electric Utility | 1 | 1 | 1 | 1 | Simple
796 | AZ | 160 | Apache Station | 2017 | 3 | ST1 | 1 | 1 | Natural Gas Steam Turbine | 72 | 0 | -170 | [6 empty] | 0 | 0 |  |  |  | 0 | [10 empty] | 0 |  | (RI) Recirculate: Induced Draft |  | RI | Closed | Fresh | Ground | Wells | NA | SB | 11 | 1964 | 11 | 1964 | SB | 1 | 1979 | 1 | 1979 | SB | 11 | 1964 | 11 | 1964 | N | NG | ST | N/A | Electric Utility | 1 | 1 | 1 | 1 | Simple
796 | AZ | 160 | Apache Station | 2017 | 4 | ST1 | 1 | 1 | Natural Gas Steam Turbine | 72 | 0 | -145 | [6 empty] | 0 | 0 |  |  |  | 0 | [10 empty] | 0 |  | (RI) Recirculate: Induced Draft |  | RI | Closed | Fresh | Ground | Wells | NA | SB | 11 | 1964 | 11 | 1964 | SB | 1 | 1979 | 1 | 1979 | SB | 11 | 1964 | 11 | 1964 | N | NG | ST | N/A | Electric Utility | 1 | 1 | 1 | 1 | Simple
796 | AZ | 160 | Apache Station | 2017 | 5 | ST1 | 1 | 1 | Natural Gas Steam Turbine | 72 | 6486 | 5589 | [6 empty] | 74221 | 74221 |  |  |  | 74221 | [10 empty] | 199 |  | (RI) Recirculate: Induced Draft |  | RI | Closed | Fresh | Ground | Wells | NA | SB | 11 | 1964 | 11 | 1964 | SB | 1 | 1979 | 1 | 1979 | SB | 11 | 1964 | 11 | 1964 | N | NG | ST | N/A | Electric Utility | 1 | 1 | 1 | 1 | Simple
796 | AZ | 160 | Apache Station | 2017 | 6 | ST1 | 1 | 1 | Natural Gas Steam Turbine | 72 | 10984 | 10038 | [6 empty] | 108758 | 108758 |  |  |  | 108758 | [10 empty] | 316 |  | (RI) Recirculate: Induced Draft |  | RI | Closed | Fresh | Ground | Wells | NA | SB | 11 | 1964 | 11 | 1964 | SB | 1 | 1979 | 1 | 1979 | SB | 11 | 1964 | 11 | 1964 | N | NG | ST | N/A | Electric Utility | 1 | 1 | 1 | 1 | Simple
796 | AZ | 160 | Apache Station | 2017 | 7 | ST1 | 1 | 1 | Natural Gas Steam Turbine | 72 | 20984 | 19168 | [6 empty] | 216523 | 216523 |  |  |  | 216523 | [10 empty] | 569 |  | (RI) Recirculate: Induced Draft |  | RI | Closed | Fresh | Ground | Wells | NA | SB | 11 | 1964 | 11 | 1964 | SB | 1 | 1979 | 1 | 1979 | SB | 11 | 1964 | 11 | 1964 | N | NG | ST | N/A | Electric Utility | 1 | 1 | 1 | 1 | Simple
796 | AZ | 160 | Apache Station | 2017 | 8 | ST1 | 1 | 1 | Natural Gas Steam Turbine | 72 | 15350 | 13852 | [6 empty] | 155244 | 155244 |  |  |  | 155244 | [10 empty] | 390 |  | (RI) Recirculate: Induced Draft |  | RI | Closed | Fresh | Ground | Wells | NA | SB | 11 | 1964 | 11 | 1964 | SB | 1 | 1979 | 1 | 1979 | SB | 11 | 1964 | 11 | 1964 | N | NG | ST | N/A | Electric Utility | 1 | 1 | 1 | 1 | Simple
796 | AZ | 160 | Apache Station | 2017 | 9 | ST1 | 1 | 1 | Natural Gas Steam Turbine | 72 | 7770 | 7096 | [6 empty] | 72008 | 72008 |  |  |  | 72008 | [10 empty] | 189 |  | (RI) Recirculate: Induced Draft |  | RI | Closed | Fresh | Ground | Wells | NA | SB | 11 | 1964 | 11 | 1964 | SB | 1 | 1979 | 1 | 1979 | SB | 11 | 1964 | 11 | 1964 | N | NG | ST | N/A | Electric Utility | 1 | 1 | 1 | 1 | Simple
796 | AZ | 160 | Apache Station | 2017 | 10 | ST1 | 1 | 1 | Natural Gas Steam Turbine | 72 | 0 | -186 | [6 empty] | 2105 | 2105 |  |  |  | 2105 | [10 empty] | 0 |  | (RI) Recirculate: Induced Draft |  | RI | Closed | Fresh | Ground | Wells | NA | SB | 11 | 1964 | 11 | 1964 | SB | 1 | 1979 | 1 | 1979 | SB | 11 | 1964 | 11 | 1964 | N | NG | ST | N/A | Electric Utility | 1 | 1 | 1 | 1 | Simple
796 | AZ | 160 | Apache Station | 2017 | 11 | ST1 | 1 | 1 | Natural Gas Steam Turbine | 72 | 0 | -162 | [6 empty] | 3 | 3 |  |  |  | 3 | [10 empty] | 0 |  | (RI) Recirculate: Induced Draft |  | RI | Closed | Fresh | Ground | Wells | NA | SB | 11 | 1964 | 11 | 1964 | SB | 1 | 1979 | 1 | 1979 | SB | 11 | 1964 | 11 | 1964 | N | NG | ST | N/A | Electric Utility | 1 | 1 | 1 | 1 | Simple
796 | AZ | 160 | Apache Station | 2017 | 12 | ST1 | 1 | 1 | Natural Gas Steam Turbine | 72 | 5876 | 5311 | [6 empty] | 65748 | 65748 |  |  |  | 65748 | [10 empty] | 118 |  | (RI) Recirculate: Induced Draft |  | RI | Closed | Fresh | Ground | Wells | NA | SB | 11 | 1964 | 11 | 1964 | SB | 1 | 1979 | 1 | 1979 | SB | 11 | 1964 | 11 | 1964 | N | NG | ST | N/A | Electric Utility | 1 | 1 | 1 | 1 | Simple
796 | AZ | 160 | Apache Station | 2017 | 1 | ST2 | 2 | 2 | Conventional Steam Coal | 175 | 90631 | 79939 | [6 empty] | 938782 | 938782 |  |  | 919717 | 19065 | [10 empty] | 678 |  | (RI) Recirculate: Induced Draft |  | RI | Closed | Fresh | Ground | Wells | NA | OP | 1 | 1979 | 1 | 1979 | OP | 1 | 1979 | 1 | 1979 | OP | 1 | 1979 | 1 | 1979 | N | SUB | ST | N/A | Electric Utility | 1 | 1 | 1 | 1 | Simple
796 | AZ | 160 | Apache Station | 2017 | 2 | ST2 | 2 | 2 | Conventional Steam Coal | 175 | 65593 | 55941 | [6 empty] | 692863 | 692863 |  |  | 660153 | 32710 | [10 empty] | 608 |  | (RI) Recirculate: Induced Draft |  | RI | Closed | Fresh | Ground | Wells | NA | OP | 1 | 1979 | 1 | 1979 | OP | 1 | 1979 | 1 | 1979 | OP | 1 | 1979 | 1 | 1979 | N | SUB | ST | N/A | Electric Utility | 1 | 1 | 1 | 1 | Simple
796 | AZ | 160 | Apache Station | 2017 | 3 | ST2 | 2 | 2 | Conventional Steam Coal | 175 | 97637 | 85328 | [6 empty] | 986551 | 986551 |  |  | 973655 | 12896 | [10 empty] | 744 |  | (RI) Recirculate: Induced Draft |  | RI | Closed | Fresh | Ground | Wells | NA | OP | 1 | 1979 | 1 | 1979 | OP | 1 | 1979 | 1 | 1979 | OP | 1 | 1979 | 1 | 1979 | N | SUB | ST | N/A | Electric Utility | 1 | 1 | 1 | 1 | Simple
796 | AZ | 160 | Apache Station | 2017 | 4 | ST2 | 2 | 2 | Conventional Steam Coal | 175 | 97802 | 86179 | [6 empty] | 987036 | 987036 |  |  | 966248 | 20788 | [10 empty] | 720 |  | (RI) Recirculate: Induced Draft |  | RI | Closed | Fresh | Ground | Wells | NA | OP | 1 | 1979 | 1 | 1979 | OP | 1 | 1979 | 1 | 1979 | OP | 1 | 1979 | 1 | 1979 | N | SUB | ST | N/A | Electric Utility | 1 | 1 | 1 | 1 | Simple
796 | AZ | 160 | Apache Station | 2017 | 5 | ST2 | 2 | 2 | Conventional Steam Coal | 175 | 96064 | 85066 | [6 empty] | 970110 | 970110 |  |  | 936640 | 33470 | [10 empty] | 743 |  | (RI) Recirculate: Induced Draft |  | RI | Closed | Fresh | Ground | Wells | NA | OP | 1 | 1979 | 1 | 1979 | OP | 1 | 1979 | 1 | 1979 | OP | 1 | 1979 | 1 | 1979 | N | SUB | ST | N/A | Electric Utility | 1 | 1 | 1 | 1 | Simple
796 | AZ | 160 | Apache Station | 2017 | 6 | ST2 | 2 | 2 | Conventional Steam Coal | 175 | 97909 | 85628 | [6 empty] | 976362 | 976362 |  |  | 964034 | 12329 | [10 empty] | 720 |  | (RI) Recirculate: Induced Draft |  | RI | Closed | Fresh | Ground | Wells | NA | OP | 1 | 1979 | 1 | 1979 | OP | 1 | 1979 | 1 | 1979 | OP | 1 | 1979 | 1 | 1979 | N | SUB | ST | N/A | Electric Utility | 1 | 1 | 1 | 1 | Simple
796 | AZ | 160 | Apache Station | 2017 | 7 | ST2 | 2 | 2 | Conventional Steam Coal | 175 | 86716 | 74578 | [6 empty] | 884572 | 884572 |  |  | 848674 | 35898 | [10 empty] | 635 |  | (RI) Recirculate: Induced Draft |  | RI | Closed | Fresh | Ground | Wells | NA | OP | 1 | 1979 | 1 | 1979 | OP | 1 | 1979 | 1 | 1979 | OP | 1 | 1979 | 1 | 1979 | N | SUB | ST | N/A | Electric Utility | 1 | 1 | 1 | 1 | Simple
796 | AZ | 160 | Apache Station | 2017 | 8 | ST2 | 2 | 2 | Conventional Steam Coal | 175 | 104783 | 91846 | [6 empty] | 1088258 | 1088258 |  |  | 1042830 | 45428 | [10 empty] | 715 |  | (RI) Recirculate: Induced Draft |  | RI | Closed | Fresh | Ground | Wells | NA | OP | 1 | 1979 | 1 | 1979 | OP | 1 | 1979 | 1 | 1979 | OP | 1 | 1979 | 1 | 1979 | N | SUB | ST | N/A | Electric Utility | 1 | 1 | 1 | 1 | Simple
796 | AZ | 160 | Apache Station | 2017 | 9 | ST2 | 2 | 2 | Conventional Steam Coal | 175 | 7711 | 5313 | [6 empty] | 79186 | 79186 |  |  | 76165 | 3021 | [10 empty] | 48 |  | (RI) Recirculate: Induced Draft |  | RI | Closed | Fresh | Ground | Wells | NA | OP | 1 | 1979 | 1 | 1979 | OP | 1 | 1979 | 1 | 1979 | OP | 1 | 1979 | 1 | 1979 | N | SUB | ST | N/A | Electric Utility | 1 | 1 | 1 | 1 | Simple
796 | AZ | 160 | Apache Station | 2017 | 10 | ST2 | 2 | 2 | Conventional Steam Coal | 175 | 0 | -879 | [6 empty] | 0 | 0 |  |  | 0 | 0 | [10 empty] | 0 |  | (RI) Recirculate: Induced Draft |  | RI | Closed | Fresh | Ground | Wells | NA | OP | 1 | 1979 | 1 | 1979 | OP | 1 | 1979 | 1 | 1979 | OP | 1 | 1979 | 1 | 1979 | N | SUB | ST | N/A | Electric Utility | 1 | 1 | 1 | 1 | Simple
796 | AZ | 160 | Apache Station | 2017 | 11 | ST2 | 2 | 2 | Conventional Steam Coal | 175 | 0 | -939 | [6 empty] | 25 | 25 |  |  | 0 | 25 | [10 empty] | 0 |  | (RI) Recirculate: Induced Draft |  | RI | Closed | Fresh | Ground | Wells | NA | OP | 1 | 1979 | 1 | 1979 | OP | 1 | 1979 | 1 | 1979 | OP | 1 | 1979 | 1 | 1979 | N | SUB | ST | N/A | Electric Utility | 1 | 1 | 1 | 1 | Simple
796 | AZ | 160 | Apache Station | 2017 | 12 | ST2 | 2 | 2 | Conventional Steam Coal | 175 | 0 | 0 | [6 empty] | 0 | 0 |  |  | 0 | 0 | [10 empty] | 0 |  | (RI) Recirculate: Induced Draft |  | RI | Closed | Fresh | Ground | Wells | NA | OP | 1 | 1979 | 1 | 1979 | OP | 1 | 1979 | 1 | 1979 | OP | 1 | 1979 | 1 | 1979 | N | SUB | ST | N/A | Electric Utility | 1 | 1 | 1 | 1 | Simple
796 | AZ | 160 | Apache Station | 2017 | 1 | ST3 | 3 | 3 | Conventional Steam Coal | 175 | 122552 | 109255 | [6 empty] | 1274086 | 1274086 |  |  | 1248891 | 25195 | [10 empty] | 744 |  | (RI) Recirculate: Induced Draft |  | RI | Closed | Fresh | Ground | Wells | NA | OP | 9 | 1979 | 9 | 1979 | OP | 9 | 1979 | 9 | 1979 | OP | 9 | 1979 | 9 | 1979 | N | SUB | ST | N/A | Electric Utility | 1 | 1 | 1 | 1 | Simple
796 | AZ | 160 | Apache Station | 2017 | 2 | ST3 | 3 | 3 | Conventional Steam Coal | 175 | 78279 | 69252 | [6 empty] | 828782 | 828782 |  |  | 808497 | 20286 | [10 empty] | 601 |  | (RI) Recirculate: Induced Draft |  | RI | Closed | Fresh | Ground | Wells | NA | OP | 9 | 1979 | 9 | 1979 | OP | 9 | 1979 | 9 | 1979 | OP | 9 | 1979 | 9 | 1979 | N | SUB | ST | N/A | Electric Utility | 1 | 1 | 1 | 1 | Simple
796 | AZ | 160 | Apache Station | 2017 | 3 | ST3 | 3 | 3 | Conventional Steam Coal | 175 | 3896 | 2803 | [6 empty] | 39838 | 39838 |  |  | 38831 | 1007 | [10 empty] | 33 |  | (RI) Recirculate: Induced Draft |  | RI | Closed | Fresh | Ground | Wells | NA | OP | 9 | 1979 | 9 | 1979 | OP | 9 | 1979 | 9 | 1979 | OP | 9 | 1979 | 9 | 1979 | N | SUB | ST | N/A | Electric Utility | 1 | 1 | 1 | 1 | Simple
796 | AZ | 160 | Apache Station | 2017 | 4 | ST3 | 3 | 3 | Conventional Steam Coal | 175 | 0 | -993 | [6 empty] | 0 | 0 |  |  | 0 | 0 | [10 empty] | 0 |  | (RI) Recirculate: Induced Draft |  | RI | Closed | Fresh | Ground | Wells | NA | OP | 9 | 1979 | 9 | 1979 | OP | 9 | 1979 | 9 | 1979 | OP | 9 | 1979 | 9 | 1979 | N | SUB | ST | N/A | Electric Utility | 1 | 1 | 1 | 1 | Simple
796 | AZ | 160 | Apache Station | 2017 | 5 | ST3 | 3 | 3 | Conventional Steam Coal | 175 | 65892 | 56682 | [6 empty] | 659411 | 659411 |  |  | 646625 | 12786 | [10 empty] | 473 |  | (RI) Recirculate: Induced Draft |  | RI | Closed | Fresh | Ground | Wells | NA | OP | 9 | 1979 | 9 | 1979 | OP | 9 | 1979 | 9 | 1979 | OP | 9 | 1979 | 9 | 1979 | N | SUB | ST | N/A | Electric Utility | 1 | 1 | 1 | 1 | Simple
796 | AZ | 160 | Apache Station | 2017 | 6 | ST3 | 3 | 3 | Conventional Steam Coal | 175 | 107839 | 96171 | [6 empty] | 1062838 | 1062838 |  |  | 1052341 | 10497 | [10 empty] | 716 |  | (RI) Recirculate: Induced Draft |  | RI | Closed | Fresh | Ground | Wells | NA | OP | 9 | 1979 | 9 | 1979 | OP | 9 | 1979 | 9 | 1979 | OP | 9 | 1979 | 9 | 1979 | N | SUB | ST | N/A | Electric Utility | 1 | 1 | 1 | 1 | Simple
796 | AZ | 160 | Apache Station | 2017 | 7 | ST3 | 3 | 3 | Conventional Steam Coal | 175 | 120658 | 108055 | [6 empty] | 1207163 | 1207163 |  |  | 1188145 | 19018 | [10 empty] | 741 |  | (RI) Recirculate: Induced Draft |  | RI | Closed | Fresh | Ground | Wells | NA | OP | 9 | 1979 | 9 | 1979 | OP | 9 | 1979 | 9 | 1979 | OP | 9 | 1979 | 9 | 1979 | N | SUB | ST | N/A | Electric Utility | 1 | 1 | 1 | 1 | Simple
796 | AZ | 160 | Apache Station | 2017 | 8 | ST3 | 3 | 3 | Conventional Steam Coal | 175 | 127292 | 113844 | [6 empty] | 1284545 | 1284545 |  |  | 1279790 | 4755 | [10 empty] | 744 |  | (RI) Recirculate: Induced Draft |  | RI | Closed | Fresh | Ground | Wells | NA | OP | 9 | 1979 | 9 | 1979 | OP | 9 | 1979 | 9 | 1979 | OP | 9 | 1979 | 9 | 1979 | N | SUB | ST | N/A | Electric Utility | 1 | 1 | 1 | 1 | Simple
796 | AZ | 160 | Apache Station | 2017 | 9 | ST3 | 3 | 3 | Conventional Steam Coal | 175 | 105270 | 92383 | [6 empty] | 1070567 | 1070567 |  |  | 1062451 | 8117 | [10 empty] | 719 |  | (RI) Recirculate: Induced Draft |  | RI | Closed | Fresh | Ground | Wells | NA | OP | 9 | 1979 | 9 | 1979 | OP | 9 | 1979 | 9 | 1979 | OP | 9 | 1979 | 9 | 1979 | N | SUB | ST | N/A | Electric Utility | 1 | 1 | 1 | 1 | Simple
796 | AZ | 160 | Apache Station | 2017 | 10 | ST3 | 3 | 3 | Conventional Steam Coal | 175 | 107088 | 93416 | [6 empty] | 1082549 | 1082549 |  |  | 1074193 | 8356 | [10 empty] | 740 |  | (RI) Recirculate: Induced Draft |  | RI | Closed | Fresh | Ground | Wells | NA | OP | 9 | 1979 | 9 | 1979 | OP | 9 | 1979 | 9 | 1979 | OP | 9 | 1979 | 9 | 1979 | N | SUB | ST | N/A | Electric Utility | 1 | 1 | 1 | 1 | Simple
796 | AZ | 160 | Apache Station | 2017 | 11 | ST3 | 3 | 3 | Conventional Steam Coal | 175 | 103420 | 90507 | [6 empty] | 1038382 | 1038382 |  |  | 1031778 | 6604 | [10 empty] | 720 |  | (RI) Recirculate: Induced Draft |  | RI | Closed | Fresh | Ground | Wells | NA | OP | 9 | 1979 | 9 | 1979 | OP | 9 | 1979 | 9 | 1979 | OP | 9 | 1979 | 9 | 1979 | N | SUB | ST | N/A | Electric Utility | 1 | 1 | 1 | 1 | Simple
796 | AZ | 160 | Apache Station | 2017 | 12 | ST3 | 3 | 3 | Conventional Steam Coal | 175 | 101248 | 89717 | [6 empty] | 1027264 | 1027264 |  |  | 1016896 | 10367 | [10 empty] | 642 |  | (RI) Recirculate: Induced Draft |  | RI | Closed | Fresh | Ground | Wells | NA | OP | 9 | 1979 | 9 | 1979 | OP | 9 | 1979 | 9 | 1979 | OP | 9 | 1979 | 9 | 1979 | N | SUB | ST | N/A | Electric Utility | 1 | 1 | 1 | 1 | Simple
7490 | OK | 165 | GREC | 2017 | 1 | 1 | 1 | 1 | Natural Gas Steam Turbine | 490 | 192459 | 176778 | [6 empty] | 2309927 | 2309927 |  |  | 2269719 | 40208 |  |  |  |  | 66.79 | 66 | 378 | 373 | 29 | 29 | 662 | 40 | (RI) Recirculate: Induced Draft |  | RI | Closed | Fresh | Surface | Grand Neosho | NA | OP | 6 | 1981 | 6 | 1981 | OP | 4 | 1982 | 4 | 1982 | OP | 1 | 1982 | 1 | 1982 | N | NG | ST | N/A | Electric Utility | 1 | 1 | 1 | 1 | Simple
7490 | OK | 165 | GREC | 2017 | 2 | 1 | 1 | 1 | Natural Gas Steam Turbine | 490 | 35015 | 29011 | [6 empty] | 398776 | 398776 |  |  | 375321 | 23454 |  |  |  |  | 10.6 | 10.3 | 365 | 355 | 27 | 26 | 160 | 40 | (RI) Recirculate: Induced Draft |  | RI | Closed | Fresh | Surface | Grand Neosho | NA | OP | 6 | 1981 | 6 | 1981 | OP | 4 | 1982 | 4 | 1982 | OP | 1 | 1982 | 1 | 1982 | N | NG | ST | N/A | Electric Utility | 1 | 1 | 1 | 1 | Simple
7490 | OK | 165 | GREC | 2017 | 3 | 1 | 1 | 1 | Natural Gas Steam Turbine | 490 | 77052 | 68194 | [6 empty] | 1000061 | 1000061 |  |  | 973661 | 26401 |  |  |  |  | 23 | 23 | 337 | 337 | 23 | 23 | 312 | 40 | (RI) Recirculate: Induced Draft |  | RI | Closed | Fresh | Surface | Grand Neosho | NA | OP | 6 | 1981 | 6 | 1981 | OP | 4 | 1982 | 4 | 1982 | OP | 1 | 1982 | 1 | 1982 | N | NG | ST | N/A | Electric Utility | 1 | 1 | 1 | 1 | Simple
7490 | OK | 165 | GREC | 2017 | 4 | 1 | 1 | 1 | Natural Gas Steam Turbine | 490 | 78692 | 70553 | [6 empty] | 869649 | 869649 |  |  | 851184 | 18465 |  |  |  |  | 28.52 | 28.13 | 404 | 399 | 33 | 32 | 11 | 40 | (RI) Recirculate: Induced Draft |  | RI | Closed | Fresh | Surface | Grand Neosho | NA | OP | 6 | 1981 | 6 | 1981 | OP | 4 | 1982 | 4 | 1982 | OP | 1 | 1982 | 1 | 1982 | N | NG | ST | N/A | Electric Utility | 1 | 1 | 1 | 1 | Simple
7490 | OK | 165 | GREC | 2017 | 5 | 1 | 1 | 1 | Natural Gas Steam Turbine | 490 | 0 | -2232 | [6 empty] | 0 | 0 |  |  | 0 | 0 | [10 empty] | 0 | 40 | (RI) Recirculate: Induced Draft |  | RI | Closed | Fresh | Surface | Grand Neosho | NA | OP | 6 | 1981 | 6 | 1981 | OP | 4 | 1982 | 4 | 1982 | OP | 1 | 1982 | 1 | 1982 | N | NG | ST | N/A | Electric Utility | 1 | 1 | 1 | 1 | Simple
7490 | OK | 165 | GREC | 2017 | 6 | 1 | 1 | 1 | Natural Gas Steam Turbine | 490 | 0 | -2299 | [6 empty] | 0 | 0 |  |  | 0 | 0 | [10 empty] | 0 | 40 | (RI) Recirculate: Induced Draft |  | RI | Closed | Fresh | Surface | Grand Neosho | NA | OP | 6 | 1981 | 6 | 1981 | OP | 4 | 1982 | 4 | 1982 | OP | 1 | 1982 | 1 | 1982 | N | NG | ST | N/A | Electric Utility | 1 | 1 | 1 | 1 | Simple
7490 | OK | 165 | GREC | 2017 | 7 | 1 | 1 | 1 | Natural Gas Steam Turbine | 490 | 0 | -2448 | [6 empty] | 0 | 0 |  |  | 0 | 0 | [10 empty] | 0 | 40 | (RI) Recirculate: Induced Draft |  | RI | Closed | Fresh | Surface | Grand Neosho | NA | OP | 6 | 1981 | 6 | 1981 | OP | 4 | 1982 | 4 | 1982 | OP | 1 | 1982 | 1 | 1982 | N | NG | ST | N/A | Electric Utility | 1 | 1 | 1 | 1 | Simple
7490 | OK | 165 | GREC | 2017 | 8 | 1 | 1 | 1 | Natural Gas Steam Turbine | 490 | 0 | -3088 | [6 empty] | 974 | 974 |  |  | 0 | 974 | [10 empty] | 0 | 40 | (RI) Recirculate: Induced Draft |  | RI | Closed | Fresh | Surface | Grand Neosho | NA | OP | 6 | 1981 | 6 | 1981 | OP | 4 | 1982 | 4 | 1982 | OP | 1 | 1982 | 1 | 1982 | N | NG | ST | N/A | Electric Utility | 1 | 1 | 1 | 1 | Simple
7490 | OK | 165 | GREC | 2017 | 9 | 1 | 1 | 1 | Natural Gas Steam Turbine | 490 | 41 | -3643 | [6 empty] | 1083 | 1083 |  |  | 0 | 1083 |  |  |  |  | 0.29 | 0.28 |  |  | 268 | 259 | 2 | 40 | (RI) Recirculate: Induced Draft |  | RI | Closed | Fresh | Surface | Grand Neosho | NA | OP | 6 | 1981 | 6 | 1981 | OP | 4 | 1982 | 4 | 1982 | OP | 1 | 1982 | 1 | 1982 | N | NG | ST | N/A | Electric Utility | 1 | 1 | 1 | 1 | Simple
7490 | OK | 165 | GREC | 2017 | 10 | 1 | 1 | 1 | Natural Gas Steam Turbine | 490 | 0 | -2825 | [6 empty] | 0 | 0 |  |  | 0 | 0 | [10 empty] | 0 | 40 | (RI) Recirculate: Induced Draft |  | RI | Closed | Fresh | Surface | Grand Neosho | NA | OP | 6 | 1981 | 6 | 1981 | OP | 4 | 1982 | 4 | 1982 | OP | 1 | 1982 | 1 | 1982 | N | NG | ST | N/A | Electric Utility | 1 | 1 | 1 | 1 | Simple
7490 | OK | 165 | GREC | 2017 | 11 | 1 | 1 | 1 | Natural Gas Steam Turbine | 490 | 0 | -1995 | [6 empty] | 4901 | 4901 |  |  | 0 | 4901 | [10 empty] | 0 | 40 | (RI) Recirculate: Induced Draft |  | RI | Closed | Fresh | Surface | Grand Neosho | NA | OP | 6 | 1981 | 6 | 1981 | OP | 4 | 1982 | 4 | 1982 | OP | 1 | 1982 | 1 | 1982 | N | NG | ST | N/A | Electric Utility | 1 | 1 | 1 | 1 | Simple
7490 | OK | 165 | GREC | 2017 | 12 | 1 | 1 | 1 | Natural Gas Steam Turbine | 490 | 0 | -2705 | [6 empty] | 0 | 0 |  |  | 0 | 0 | [10 empty] | 0 | 40 | (RI) Recirculate: Induced Draft |  | RI | Closed | Fresh | Surface | Grand Neosho | NA | OP | 6 | 1981 | 6 | 1981 | OP | 4 | 1982 | 4 | 1982 | OP | 1 | 1982 | 1 | 1982 | N | NG | ST | N/A | Electric Utility | 1 | 1 | 1 | 1 | Simple
7490 | OK | 165 | GREC | 2017 | 1 | 2 | 2 | 2 | Conventional Steam Coal | 492 | 0 | -1486 | [6 empty] | 0 | 0 |  |  | 0 | 0 | [10 empty] | 0 | 40 | (RI) Recirculate: Induced Draft |  | RI | Closed | Fresh | Surface | Grand Neosho | NA | OP | 10 | 1985 | 10 | 1985 | OP | 4 | 1982 | 4 | 1982 | OP | 4 | 1986 | 4 | 1986 | N | SUB | ST | N/A | Electric Utility | 1 | 1 | 1 | 1 | Simple
7490 | OK | 165 | GREC | 2017 | 2 | 2 | 2 | 2 | Conventional Steam Coal | 492 | 0 | -1346 | [6 empty] | 0 | 0 |  |  | 0 | 0 | [10 empty] | 0 | 40 | (RI) Recirculate: Induced Draft |  | RI | Closed | Fresh | Surface | Grand Neosho | NA | OP | 10 | 1985 | 10 | 1985 | OP | 4 | 1982 | 4 | 1982 | OP | 4 | 1986 | 4 | 1986 | N | SUB | ST | N/A | Electric Utility | 1 | 1 | 1 | 1 | Simple
7490 | OK | 165 | GREC | 2017 | 3 | 2 | 2 | 2 | Conventional Steam Coal | 492 | 0 | -1394 | [6 empty] | 0 | 0 |  |  | 0 | 0 | [10 empty] | 0 | 40 | (RI) Recirculate: Induced Draft |  | RI | Closed | Fresh | Surface | Grand Neosho | NA | OP | 10 | 1985 | 10 | 1985 | OP | 4 | 1982 | 4 | 1982 | OP | 4 | 1986 | 4 | 1986 | N | SUB | ST | N/A | Electric Utility | 1 | 1 | 1 | 1 | Simple
7490 | OK | 165 | GREC | 2017 | 4 | 2 | 2 | 2 | Conventional Steam Coal | 492 | 0 | -1460 | [6 empty] | 0 | 0 |  |  | 0 | 0 | [10 empty] | 0 | 40 | (RI) Recirculate: Induced Draft |  | RI | Closed | Fresh | Surface | Grand Neosho | NA | OP | 10 | 1985 | 10 | 1985 | OP | 4 | 1982 | 4 | 1982 | OP | 4 | 1986 | 4 | 1986 | N | SUB | ST | N/A | Electric Utility | 1 | 1 | 1 | 1 | Simple
7490 | OK | 165 | GREC | 2017 | 5 | 2 | 2 | 2 | Conventional Steam Coal | 492 | 0 | -973 | [6 empty] | 0 | 0 |  |  | 0 | 0 | [10 empty] | 0 | 40 | (RI) Recirculate: Induced Draft |  | RI | Closed | Fresh | Surface | Grand Neosho | NA | OP | 10 | 1985 | 10 | 1985 | OP | 4 | 1982 | 4 | 1982 | OP | 4 | 1986 | 4 | 1986 | N | SUB | ST | N/A | Electric Utility | 1 | 1 | 1 | 1 | Simple
7490 | OK | 165 | GREC | 2017 | 6 | 2 | 2 | 2 | Conventional Steam Coal | 492 | 0 | -899 | [6 empty] | 0 | 0 |  |  | 0 | 0 | [10 empty] | 0 | 40 | (RI) Recirculate: Induced Draft |  | RI | Closed | Fresh | Surface | Grand Neosho | NA | OP | 10 | 1985 | 10 | 1985 | OP | 4 | 1982 | 4 | 1982 | OP | 4 | 1986 | 4 | 1986 | N | SUB | ST | N/A | Electric Utility | 1 | 1 | 1 | 1 | Simple
7490 | OK | 165 | GREC | 2017 | 7 | 2 | 2 | 2 | Conventional Steam Coal | 492 | 0 | -1285 | [6 empty] | 0 | 0 |  |  | 0 | 0 | [10 empty] | 0 | 40 | (RI) Recirculate: Induced Draft |  | RI | Closed | Fresh | Surface | Grand Neosho | NA | OP | 10 | 1985 | 10 | 1985 | OP | 4 | 1982 | 4 | 1982 | OP | 4 | 1986 | 4 | 1986 | N | SUB | ST | N/A | Electric Utility | 1 | 1 | 1 | 1 | Simple
7490 | OK | 165 | GREC | 2017 | 8 | 2 | 2 | 2 | Conventional Steam Coal | 492 | 2822 | -1374 | [6 empty] | 65810 | 65810 |  |  | 56090 | 9720 |  |  |  |  | 0.29 | 0.196 |  |  | 4 | 3 | 17 | 40 | (RI) Recirculate: Induced Draft |  | RI | Closed | Fresh | Surface | Grand Neosho | NA | OP | 10 | 1985 | 10 | 1985 | OP | 4 | 1982 | 4 | 1982 | OP | 4 | 1986 | 4 | 1986 | N | SUB | ST | N/A | Electric Utility | 1 | 1 | 1 | 1 | Simple
7490 | OK | 165 | GREC | 2017 | 9 | 2 | 2 | 2 | Conventional Steam Coal | 492 | 61947 | 53941 | [6 empty] | 794854 | 794854 |  |  | 770937 | 23917 |  |  |  |  | 35.3 | 25.3 | 654 | 469 | 44 | 32 | 244 | 40 | (RI) Recirculate: Induced Draft |  | RI | Closed | Fresh | Surface | Grand Neosho | NA | OP | 10 | 1985 | 10 | 1985 | OP | 4 | 1982 | 4 | 1982 | OP | 4 | 1986 | 4 | 1986 | N | SUB | ST | N/A | Electric Utility | 1 | 1 | 1 | 1 | Simple
7490 | OK | 165 | GREC | 2017 | 10 | 2 | 2 | 2 | Conventional Steam Coal | 492 | 89697 | 80429 | [6 empty] | 1068943 | 1068943 |  |  | 1025482 | 43461 |  |  |  |  | 14.16 | 2.59 | 176 | 32 | 13 | 2 | 300 | 40 | (RI) Recirculate: Induced Draft |  | RI | Closed | Fresh | Surface | Grand Neosho | NA | OP | 10 | 1985 | 10 | 1985 | OP | 4 | 1982 | 4 | 1982 | OP | 4 | 1986 | 4 | 1986 | N | SUB | ST | N/A | Electric Utility | 1 | 1 | 1 | 1 | Simple
7490 | OK | 165 | GREC | 2017 | 11 | 2 | 2 | 2 | Conventional Steam Coal | 492 | 9915 | 7129 | [6 empty] | 123020 | 123020 |  |  | 94743 | 28277 |  |  |  |  | 4.72 | 2.84 | 662 | 398 | 38 | 23 | 43 | 40 | (RI) Recirculate: Induced Draft |  | RI | Closed | Fresh | Surface | Grand Neosho | NA | OP | 10 | 1985 | 10 | 1985 | OP | 4 | 1982 | 4 | 1982 | OP | 4 | 1986 | 4 | 1986 | N | SUB | ST | N/A | Electric Utility | 1 | 1 | 1 | 1 | Simple
7490 | OK | 165 | GREC | 2017 | 12 | 2 | 2 | 2 | Conventional Steam Coal | 492 | 59300 | 53115 | [6 empty] | 808092 | 808092 |  |  | 751481 | 56611 |  |  |  |  | 19.77 | 13 | 372 | 245 | 24 | 16 | 234 | 40 | (RI) Recirculate: Induced Draft |  | RI | Closed | Fresh | Surface | Grand Neosho | NA | OP | 10 | 1985 | 10 | 1985 | OP | 4 | 1982 | 4 | 1982 | OP | 4 | 1986 | 4 | 1986 | N | SUB | ST | N/A | Electric Utility | 1 | 1 | 1 | 1 | Simple
7490 | OK | 165 | GREC | 2017 | 12 | Many | 3 | 3 | Natural Gas Fired Combined Cycle | 160.5 | 84999 | 82997 |  |  |  | 307 | 178735 | 174527 | 1772832 | 0 |  | 1772832 |  | 1772832 |  |  |  |  | 51.77 | 37 | 624 | 446 |  |  | 660 | 40 | (RI) Recirculate: Induced Draft |  | RI | Closed | Fresh | Surface | GRAND NEOSHO | NA | OP | 12 | 2017 | 12 | 2017 | OP | 12 | 2017 | 12 | 2017 | OP | 12 | 2017 | 12 | 2017 | N | NG | CC | Y | Electric Utility | 1 | 2 | 1 | 1 | 1C 1B MG
814 | AR | 170 | Lake Catherine | 2017 | 1 | 4 | 4 | 4 | Natural Gas Steam Turbine | 528 | 4478 | 3210 | [6 empty] | 62348 | 62348 |  |  |  | 62348 |  |  |  |  | 4330 | 0 | 1348910 | 0 | 69448 | 0 | 15 | 45 | (ON) Once through No Cool Pond |  | ON | Open | Fresh | Surface | Lake Catherine | Lake Catherine | OP | 4 | 1970 | 4 | 1970 | OP | 6 | 1970 | 6 | 1970 | OP | 6 | 1970 | 6 | 1970 | N | NG | ST | N/A | Electric Utility | 1 | 1 | 1 | 1 | Simple
814 | AR | 170 | Lake Catherine | 2017 | 2 | 4 | 4 | 4 | Natural Gas Steam Turbine | 528 | 0 | -213 | [6 empty] | 0 | 0 |  |  |  | 0 |  |  |  |  | 0 | 0 |  |  |  |  | 0 | 45 | (ON) Once through No Cool Pond |  | ON | Open | Fresh | Surface | Lake Catherine | Lake Catherine | OP | 4 | 1970 | 4 | 1970 | OP | 6 | 1970 | 6 | 1970 | OP | 6 | 1970 | 6 | 1970 | N | NG | ST | N/A | Electric Utility | 1 | 1 | 1 | 1 | Simple
814 | AR | 170 | Lake Catherine | 2017 | 3 | 4 | 4 | 4 | Natural Gas Steam Turbine | 528 | 13581 | 12482 | [6 empty] | 159971 | 159971 |  |  |  | 159971 |  |  |  |  | 1640 | 0 | 131389 | 0 | 10252 | 0 | 120 | 45 | (ON) Once through No Cool Pond |  | ON | Open | Fresh | Surface | Lake Catherine | Lake Catherine | OP | 4 | 1970 | 4 | 1970 | OP | 6 | 1970 | 6 | 1970 | OP | 6 | 1970 | 6 | 1970 | N | NG | ST | N/A | Electric Utility | 1 | 1 | 1 | 1 | Simple
814 | AR | 170 | Lake Catherine | 2017 | 4 | 4 | 4 | 4 | Natural Gas Steam Turbine | 528 | 29404 | 25726 | [6 empty] | 345771 | 345771 |  |  |  | 345771 |  |  |  |  | 9810 | 0 | 381326 | 0 | 28371 | 0 | 696 | 45 | (ON) Once through No Cool Pond |  | ON | Open | Fresh | Surface | Lake Catherine | Lake Catherine | OP | 4 | 1970 | 4 | 1970 | OP | 6 | 1970 | 6 | 1970 | OP | 6 | 1970 | 6 | 1970 | N | NG | ST | N/A | Electric Utility | 1 | 1 | 1 | 1 | Simple
814 | AR | 170 | Lake Catherine | 2017 | 5 | 4 | 4 | 4 | Natural Gas Steam Turbine | 528 | 11668 | 9921 | [6 empty] | 138056 | 138056 |  |  |  | 138056 |  |  |  |  | 5890 | 0 | 593690 | 0 | 42664 | 0 | 432 | 45 | (ON) Once through No Cool Pond |  | ON | Open | Fresh | Surface | Lake Catherine | Lake Catherine | OP | 4 | 1970 | 4 | 1970 | OP | 6 | 1970 | 6 | 1970 | OP | 6 | 1970 | 6 | 1970 | N | NG | ST | N/A | Electric Utility | 1 | 1 | 1 | 1 | Simple
814 | AR | 170 | Lake Catherine | 2017 | 6 | 4 | 4 | 4 | Natural Gas Steam Turbine | 528 | 6621 | 5662 | [6 empty] | 66216 | 66216 |  |  |  | 66216 |  |  |  |  | 2220 | 0 | 392088 | 0 | 33527 | 0 | 144 | 45 | (ON) Once through No Cool Pond |  | ON | Open | Fresh | Surface | Lake Catherine | Lake Catherine | OP | 4 | 1970 | 4 | 1970 | OP | 6 | 1970 | 6 | 1970 | OP | 6 | 1970 | 6 | 1970 | N | NG | ST | N/A | Electric Utility | 1 | 1 | 1 | 1 | Simple
814 | AR | 170 | Lake Catherine | 2017 | 7 | 4 | 4 | 4 | Natural Gas Steam Turbine | 528 | 25385 | 23047 | [6 empty] | 283778 | 283778 |  |  |  | 283778 |  |  |  |  | 4530 | 0 | 196555 | 0 | 15963 | 0 | 288 | 45 | (ON) Once through No Cool Pond |  | ON | Open | Fresh | Surface | Lake Catherine | Lake Catherine | OP | 4 | 1970 | 4 | 1970 | OP | 6 | 1970 | 6 | 1970 | OP | 6 | 1970 | 6 | 1970 | N | NG | ST | N/A | Electric Utility | 1 | 1 | 1 | 1 | Simple
814 | AR | 170 | Lake Catherine | 2017 | 8 | 4 | 4 | 4 | Natural Gas Steam Turbine | 528 | 2900 | 1987 | [6 empty] | 40082 | 40082 |  |  |  | 40082 |  |  |  |  | 1790 | 0 | 900856 | 0 | 44659 | 0 | 120 | 45 | (ON) Once through No Cool Pond |  | ON | Open | Fresh | Surface | Lake Catherine | Lake Catherine | OP | 4 | 1970 | 4 | 1970 | OP | 6 | 1970 | 6 | 1970 | OP | 6 | 1970 | 6 | 1970 | N | NG | ST | N/A | Electric Utility | 1 | 1 | 1 | 1 | Simple
814 | AR | 170 | Lake Catherine | 2017 | 9 | 4 | 4 | 4 | Natural Gas Steam Turbine | 528 | 7230 | 5354 | [6 empty] | 102606 | 102606 |  |  |  | 102606 |  |  |  |  | 4400 | 0 | 821815 | 0 | 42883 | 0 | 288 | 45 | (ON) Once through No Cool Pond |  | ON | Open | Fresh | Surface | Lake Catherine | Lake Catherine | OP | 4 | 1970 | 4 | 1970 | OP | 6 | 1970 | 6 | 1970 | OP | 6 | 1970 | 6 | 1970 | N | NG | ST | N/A | Electric Utility | 1 | 1 | 1 | 1 | Simple
814 | AR | 170 | Lake Catherine | 2017 | 10 | 4 | 4 | 4 | Natural Gas Steam Turbine | 528 | 0 | -306 | [6 empty] | 0 | 0 |  |  |  | 0 |  |  |  |  | 0 | 0 |  |  |  |  | 0 | 45 | (ON) Once through No Cool Pond |  | ON | Open | Fresh | Surface | Lake Catherine | Lake Catherine | OP | 4 | 1970 | 4 | 1970 | OP | 6 | 1970 | 6 | 1970 | OP | 6 | 1970 | 6 | 1970 | N | NG | ST | N/A | Electric Utility | 1 | 1 | 1 | 1 | Simple
814 | AR | 170 | Lake Catherine | 2017 | 11 | 4 | 4 | 4 | Natural Gas Steam Turbine | 528 | 0 | -207 | [6 empty] | 0 | 0 |  |  |  | 0 |  |  |  |  | 0 | 0 |  |  |  |  | 0 | 45 | (ON) Once through No Cool Pond |  | ON | Open | Fresh | Surface | Lake Catherine | Lake Catherine | OP | 4 | 1970 | 4 | 1970 | OP | 6 | 1970 | 6 | 1970 | OP | 6 | 1970 | 6 | 1970 | N | NG | ST | N/A | Electric Utility | 1 | 1 | 1 | 1 | Simple
814 | AR | 170 | Lake Catherine | 2017 | 12 | 4 | 4 | 4 | Natural Gas Steam Turbine | 528 | 8281 | 6927 | [6 empty] | 98038 | 98038 |  |  |  | 98038 |  |  |  |  | 2910 | 0 | 420095 | 0 | 29682 | 0 | 216 | 45 | (ON) Once through No Cool Pond |  | ON | Open | Fresh | Surface | Lake Catherine | Lake Catherine | OP | 4 | 1970 | 4 | 1970 | OP | 6 | 1970 | 6 | 1970 | OP | 6 | 1970 | 6 | 1970 | N | NG | ST | N/A | Electric Utility | 1 | 1 | 1 | 1 | Simple
807 | AR | 202 | Carl Bailey | 2017 | 1 | 1 | 01 | 01 | Natural Gas Steam Turbine | 122 | 0 | 0 | [6 empty] | 0 | 0 |  |  |  | 0 | 0 | [9 empty] | 0 | 15 | (ON) Once through No Cool Pond | OC | ON | Open | Fresh | Surface | White River | White River | OP | 7 | 1966 | 7 | 1966 | OP | 7 | 1966 | 7 | 1966 | OP | 7 | 1966 | 7 | 1966 | N | NG | ST | N/A | Electric Utility | 1 | 1 | 1 | 1 | Simple
807 | AR | 202 | Carl Bailey | 2017 | 2 | 1 | 01 | 01 | Natural Gas Steam Turbine | 122 | 0 | 0 | [6 empty] | 0 | 0 |  |  |  | 0 | 0 | [9 empty] | 0 | 15 | (ON) Once through No Cool Pond | OC | ON | Open | Fresh | Surface | White River | White River | OP | 7 | 1966 | 7 | 1966 | OP | 7 | 1966 | 7 | 1966 | OP | 7 | 1966 | 7 | 1966 | N | NG | ST | N/A | Electric Utility | 1 | 1 | 1 | 1 | Simple
807 | AR | 202 | Carl Bailey | 2017 | 3 | 1 | 01 | 01 | Natural Gas Steam Turbine | 122 | 1699 | 1542 | [6 empty] | 21641 | 21641 |  |  |  | 21641 | 0 |  |  |  | 167.409 | 0 | 108566 | 0 | 7736 | 0 | 59 | 15 | (ON) Once through No Cool Pond | OC | ON | Open | Fresh | Surface | White River | White River | OP | 7 | 1966 | 7 | 1966 | OP | 7 | 1966 | 7 | 1966 | OP | 7 | 1966 | 7 | 1966 | N | NG | ST | N/A | Electric Utility | 1 | 1 | 1 | 1 | Simple
807 | AR | 202 | Carl Bailey | 2017 | 4 | 1 | 01 | 01 | Natural Gas Steam Turbine | 122 | 1764 | 1601 | [6 empty] | 19778 | 19778 |  |  |  | 19778 | 0 |  |  |  | 257.316 | 0 | 160722 | 0 | 13010 | 0 | 62 | 15 | (ON) Once through No Cool Pond | OC | ON | Open | Fresh | Surface | White River | White River | OP | 7 | 1966 | 7 | 1966 | OP | 7 | 1966 | 7 | 1966 | OP | 7 | 1966 | 7 | 1966 | N | NG | ST | N/A | Electric Utility | 1 | 1 | 1 | 1 | Simple
807 | AR | 202 | Carl Bailey | 2017 | 5 | 1 | 01 | 01 | Natural Gas Steam Turbine | 122 | 0 | 0 | [6 empty] | 0 | 0 |  |  |  | 0 | 0 | [9 empty] | 0 | 15 | (ON) Once through No Cool Pond | OC | ON | Open | Fresh | Surface | White River | White River | OP | 7 | 1966 | 7 | 1966 | OP | 7 | 1966 | 7 | 1966 | OP | 7 | 1966 | 7 | 1966 | N | NG | ST | N/A | Electric Utility | 1 | 1 | 1 | 1 | Simple
807 | AR | 202 | Carl Bailey | 2017 | 6 | 1 | 01 | 01 | Natural Gas Steam Turbine | 122 | 2382 | 2141 | [6 empty] | 26371 | 26371 |  |  |  | 26371 | 0 |  |  |  | 354.194 | 0 | 165434 | 0 | 13431 | 0 | 72 | 15 | (ON) Once through No Cool Pond | OC | ON | Open | Fresh | Surface | White River | White River | OP | 7 | 1966 | 7 | 1966 | OP | 7 | 1966 | 7 | 1966 | OP | 7 | 1966 | 7 | 1966 | N | NG | ST | N/A | Electric Utility | 1 | 1 | 1 | 1 | Simple
807 | AR | 202 | Carl Bailey | 2017 | 7 | 1 | 01 | 01 | Natural Gas Steam Turbine | 122 | 5853 | 5357 | [6 empty] | 68557 | 68557 |  |  |  | 68557 | 0 |  |  |  | 444.413 | 0 | 82959 | 0 | 6482 | 0 | 171 | 15 | (ON) Once through No Cool Pond | OC | ON | Open | Fresh | Surface | White River | White River | OP | 7 | 1966 | 7 | 1966 | OP | 7 | 1966 | 7 | 1966 | OP | 7 | 1966 | 7 | 1966 | N | NG | ST | N/A | Electric Utility | 1 | 1 | 1 | 1 | Simple
807 | AR | 202 | Carl Bailey | 2017 | 8 | 1 | 01 | 01 | Natural Gas Steam Turbine | 122 | 0 | 0 | [6 empty] | 0 | 0 |  |  |  | 0 | 0 | [9 empty] | 0 | 15 | (ON) Once through No Cool Pond | OC | ON | Open | Fresh | Surface | White River | White River | OP | 7 | 1966 | 7 | 1966 | OP | 7 | 1966 | 7 | 1966 | OP | 7 | 1966 | 7 | 1966 | N | NG | ST | N/A | Electric Utility | 1 | 1 | 1 | 1 | Simple
807 | AR | 202 | Carl Bailey | 2017 | 9 | 1 | 01 | 01 | Natural Gas Steam Turbine | 122 | 10286 | 9396 | [6 empty] | 116937 | 116937 |  |  |  | 116937 | 0 |  |  |  | 731.337 | 0 | 77835 | 0 | 6254 | 0 | 295 | 15 | (ON) Once through No Cool Pond | OC | ON | Open | Fresh | Surface | White River | White River | OP | 7 | 1966 | 7 | 1966 | OP | 7 | 1966 | 7 | 1966 | OP | 7 | 1966 | 7 | 1966 | N | NG | ST | N/A | Electric Utility | 1 | 1 | 1 | 1 | Simple
807 | AR | 202 | Carl Bailey | 2017 | 10 | 1 | 01 | 01 | Natural Gas Steam Turbine | 122 | 0 | 0 | [6 empty] | 0 | 0 |  |  |  | 0 | 0 | [9 empty] | 0 | 15 | (ON) Once through No Cool Pond | OC | ON | Open | Fresh | Surface | White River | White River | OP | 7 | 1966 | 7 | 1966 | OP | 7 | 1966 | 7 | 1966 | OP | 7 | 1966 | 7 | 1966 | N | NG | ST | N/A | Electric Utility | 1 | 1 | 1 | 1 | Simple
807 | AR | 202 | Carl Bailey | 2017 | 11 | 1 | 01 | 01 | Natural Gas Steam Turbine | 122 | 0 | 0 | [6 empty] | 0 | 0 |  |  |  | 0 | 0 | [9 empty] | 0 | 15 | (ON) Once through No Cool Pond | OC | ON | Open | Fresh | Surface | White River | White River | OP | 7 | 1966 | 7 | 1966 | OP | 7 | 1966 | 7 | 1966 | OP | 7 | 1966 | 7 | 1966 | N | NG | ST | N/A | Electric Utility | 1 | 1 | 1 | 1 | Simple
807 | AR | 202 | Carl Bailey | 2017 | 12 | 1 | 01 | 01 | Natural Gas Steam Turbine | 122 | 0 | 0 | [6 empty] | 0 | 0 |  |  |  | 0 | 0 | [9 empty] | 0 | 15 | (ON) Once through No Cool Pond | OC | ON | Open | Fresh | Surface | White River | White River | OP | 7 | 1966 | 7 | 1966 | OP | 7 | 1966 | 7 | 1966 | OP | 7 | 1966 | 7 | 1966 | N | NG | ST | N/A | Electric Utility | 1 | 1 | 1 | 1 | Simple
807 | AR | 203 | McClellan (AR) | 2017 | 1 | 1 | 01 | 01 | Natural Gas Steam Turbine | 134 | 0 | 0 | [6 empty] | 0 | 0 |  |  |  | 0 | 0 | [9 empty] | 0 | 8 | (ON) Once through No Cool Pond | OC | ON | Open | Fresh | Surface | Ouachita River | Ouachita River | OP | 5 | 1972 | 5 | 1972 | OP | 5 | 1972 | 5 | 1972 | OP | 5 | 1972 | 5 | 1972 | N | NG | ST | N/A | Electric Utility | 1 | 1 | 1 | 1 | Simple
807 | AR | 203 | McClellan (AR) | 2017 | 2 | 1 | 01 | 01 | Natural Gas Steam Turbine | 134 | 0 | 0 | [6 empty] | 0 | 0 |  |  |  | 0 | 0 | [9 empty] | 0 | 8 | (ON) Once through No Cool Pond | OC | ON | Open | Fresh | Surface | Ouachita River | Ouachita River | OP | 5 | 1972 | 5 | 1972 | OP | 5 | 1972 | 5 | 1972 | OP | 5 | 1972 | 5 | 1972 | N | NG | ST | N/A | Electric Utility | 1 | 1 | 1 | 1 | Simple
807 | AR | 203 | McClellan (AR) | 2017 | 3 | 1 | 01 | 01 | Natural Gas Steam Turbine | 134 | 0 | 0 | [6 empty] | 0 | 0 |  |  |  | 0 | 0 | [9 empty] | 0 | 8 | (ON) Once through No Cool Pond | OC | ON | Open | Fresh | Surface | Ouachita River | Ouachita River | OP | 5 | 1972 | 5 | 1972 | OP | 5 | 1972 | 5 | 1972 | OP | 5 | 1972 | 5 | 1972 | N | NG | ST | N/A | Electric Utility | 1 | 1 | 1 | 1 | Simple
807 | AR | 203 | McClellan (AR) | 2017 | 4 | 1 | 01 | 01 | Natural Gas Steam Turbine | 134 | 7795 | 7342 | [6 empty] | 95999 | 95999 |  |  |  | 95999 | 0 |  |  |  | 473.4 | 0 | 64478 | 0 | 4931 | 0 | 219 | 8 | (ON) Once through No Cool Pond | OC | ON | Open | Fresh | Surface | Ouachita River | Ouachita River | OP | 5 | 1972 | 5 | 1972 | OP | 5 | 1972 | 5 | 1972 | OP | 5 | 1972 | 5 | 1972 | N | NG | ST | N/A | Electric Utility | 1 | 1 | 1 | 1 | Simple
807 | AR | 203 | McClellan (AR) | 2017 | 5 | 1 | 01 | 01 | Natural Gas Steam Turbine | 134 | 25390 | 23855 | [6 empty] | 309658 | 309658 |  |  |  | 309658 | 0 |  |  |  | 1666.77 | 0 | 69871 | 0 | 5383 | 0 | 721 | 8 | (ON) Once through No Cool Pond | OC | ON | Open | Fresh | Surface | Ouachita River | Ouachita River | OP | 5 | 1972 | 5 | 1972 | OP | 5 | 1972 | 5 | 1972 | OP | 5 | 1972 | 5 | 1972 | N | NG | ST | N/A | Electric Utility | 1 | 1 | 1 | 1 | Simple
807 | AR | 203 | McClellan (AR) | 2017 | 6 | 1 | 01 | 01 | Natural Gas Steam Turbine | 134 | 22245 | 20834 | [6 empty] | 268078 | 268078 |  |  |  | 268078 | 0 |  |  |  | 948.56 | 0 | 45529 | 0 | 3538 | 0 | 654 | 8 | (ON) Once through No Cool Pond | OC | ON | Open | Fresh | Surface | Ouachita River | Ouachita River | OP | 5 | 1972 | 5 | 1972 | OP | 5 | 1972 | 5 | 1972 | OP | 5 | 1972 | 5 | 1972 | N | NG | ST | N/A | Electric Utility | 1 | 1 | 1 | 1 | Simple
807 | AR | 203 | McClellan (AR) | 2017 | 7 | 1 | 01 | 01 | Natural Gas Steam Turbine | 134 | 1372 | 1272 | [6 empty] | 16572 | 16572 |  |  |  | 16572 | 0 |  |  |  | 88.15 | 0 | 69300 | 0 | 5319 | 0 | 42 | 8 | (ON) Once through No Cool Pond | OC | ON | Open | Fresh | Surface | Ouachita River | Ouachita River | OP | 5 | 1972 | 5 | 1972 | OP | 5 | 1972 | 5 | 1972 | OP | 5 | 1972 | 5 | 1972 | N | NG | ST | N/A | Electric Utility | 1 | 1 | 1 | 1 | Simple
807 | AR | 203 | McClellan (AR) | 2017 | 8 | 1 | 01 | 01 | Natural Gas Steam Turbine | 134 | 741 | 718 | [6 empty] | 8640 | 8640 |  |  |  | 8640 | 0 | [9 empty] | 0 | 8 | (ON) Once through No Cool Pond | OC | ON | Open | Fresh | Surface | Ouachita River | Ouachita River | OP | 5 | 1972 | 5 | 1972 | OP | 5 | 1972 | 5 | 1972 | OP | 5 | 1972 | 5 | 1972 | N | NG | ST | N/A | Electric Utility | 1 | 1 | 1 | 1 | Simple
807 | AR | 203 | McClellan (AR) | 2017 | 9 | 1 | 01 | 01 | Natural Gas Steam Turbine | 134 | 8436 | 7960 | [6 empty] | 105732 | 105732 |  |  |  | 105732 | 0 |  |  |  | 343.01 | 0 | 43092 | 0 | 3244 | 0 | 219 | 8 | (ON) Once through No Cool Pond | OC | ON | Open | Fresh | Surface | Ouachita River | Ouachita River | OP | 5 | 1972 | 5 | 1972 | OP | 5 | 1972 | 5 | 1972 | OP | 5 | 1972 | 5 | 1972 | N | NG | ST | N/A | Electric Utility | 1 | 1 | 1 | 1 | Simple
807 | AR | 203 | McClellan (AR) | 2017 | 10 | 1 | 01 | 01 | Natural Gas Steam Turbine | 134 | 5747 | 5394 | [6 empty] | 68310 | 68310 |  |  |  | 68310 | 0 |  |  |  | 226.26 | 0 | 41947 | 0 | 3312 | 0 | 178 | 8 | (ON) Once through No Cool Pond | OC | ON | Open | Fresh | Surface | Ouachita River | Ouachita River | OP | 5 | 1972 | 5 | 1972 | OP | 5 | 1972 | 5 | 1972 | OP | 5 | 1972 | 5 | 1972 | N | NG | ST | N/A | Electric Utility | 1 | 1 | 1 | 1 | Simple
807 | AR | 203 | McClellan (AR) | 2017 | 11 | 1 | 01 | 01 | Natural Gas Steam Turbine | 134 | 0 | 0 | [6 empty] | 0 | 0 |  |  |  | 0 | 0 | [9 empty] | 0 | 8 | (ON) Once through No Cool Pond | OC | ON | Open | Fresh | Surface | Ouachita River | Ouachita River | OP | 5 | 1972 | 5 | 1972 | OP | 5 | 1972 | 5 | 1972 | OP | 5 | 1972 | 5 | 1972 | N | NG | ST | N/A | Electric Utility | 1 | 1 | 1 | 1 | Simple
807 | AR | 203 | McClellan (AR) | 2017 | 12 | 1 | 01 | 01 | Natural Gas Steam Turbine | 134 | 902 | 860 | [6 empty] | 9673 | 9673 |  |  |  | 9673 | 0 |  |  |  | 36.15 | 0 | 42035 | 0 | 3737 | 0 | 26 | 8 | (ON) Once through No Cool Pond | OC | ON | Open | Fresh | Surface | Ouachita River | Ouachita River | OP | 5 | 1972 | 5 | 1972 | OP | 5 | 1972 | 5 | 1972 | OP | 5 | 1972 | 5 | 1972 | N | NG | ST | N/A | Electric Utility | 1 | 1 | 1 | 1 | Simple
55951 | IL | 204 | Clinton Power Station | 2017 | 1 | 1 | NSS1 | CW-1 | Nuclear | 1060 | 846129 | 805837 | [16 empty] | 20712.96 | 1185.507 | 25704 | 1471 |  |  | 744 | 21 | (RC) Recirculate: Cooling Pond |  | RC | Closed | Fresh | Surface | Salt Creek | Salt Creek | OP | 11 | 1987 | 11 | 1987 | OP |  |  |  |  | OP | 11 | 1987 | 11 | 1987 | N | NUC | ST | N/A | IPP Non-CHP | 3 | 1 | 1 | 1 | Simple
55951 | IL | 204 | Clinton Power Station | 2017 | 2 | 1 | NSS1 | CW-1 | Nuclear | 1060 | 764129 | 727742 | [16 empty] | 18708.48 | 27.228 | 25708 | 37 |  |  | 672 | 21 | (RC) Recirculate: Cooling Pond |  | RC | Closed | Fresh | Surface | Salt Creek | Salt Creek | OP | 11 | 1987 | 11 | 1987 | OP |  |  |  |  | OP | 11 | 1987 | 11 | 1987 | N | NUC | ST | N/A | IPP Non-CHP | 3 | 1 | 1 | 1 | Simple
55951 | IL | 204 | Clinton Power Station | 2017 | 3 | 1 | NSS1 | CW-1 | Nuclear | 1060 | 841324 | 801261 | [16 empty] | 20712.96 | 1790.64 | 25850 | 2235 |  |  | 744 | 21 | (RC) Recirculate: Cooling Pond |  | RC | Closed | Fresh | Surface | Salt Creek | Salt Creek | OP | 11 | 1987 | 11 | 1987 | OP |  |  |  |  | OP | 11 | 1987 | 11 | 1987 | N | NUC | ST | N/A | IPP Non-CHP | 3 | 1 | 1 | 1 | Simple
55951 | IL | 204 | Clinton Power Station | 2017 | 4 | 1 | NSS1 | CW-1 | Nuclear | 1060 | 783325 | 746024 | [16 empty] | 20044.8 | 3543.537 | 26869 | 4750 |  |  | 720 | 21 | (RC) Recirculate: Cooling Pond |  | RC | Closed | Fresh | Surface | Salt Creek | Salt Creek | OP | 11 | 1987 | 11 | 1987 | OP |  |  |  |  | OP | 11 | 1987 | 11 | 1987 | N | NUC | ST | N/A | IPP Non-CHP | 3 | 1 | 1 | 1 | Simple
55951 | IL | 204 | Clinton Power Station | 2017 | 5 | 1 | NSS1 | CW-1 | Nuclear | 1060 | 174697 | 166378 | [16 empty] | 9371.468 | 1258.237 | 56326 | 7563 |  |  | 744 | 21 | (RC) Recirculate: Cooling Pond |  | RC | Closed | Fresh | Surface | Salt Creek | Salt Creek | OP | 11 | 1987 | 11 | 1987 | OP |  |  |  |  | OP | 11 | 1987 | 11 | 1987 | N | NUC | ST | N/A | IPP Non-CHP | 3 | 1 | 1 | 1 | Simple
55951 | IL | 204 | Clinton Power Station | 2017 | 6 | 1 | NSS1 | CW-1 | Nuclear | 1060 | 645688 | 614941 | [16 empty] | 25334.672 | 1069.563 | 41199 | 1739 |  |  | 720 | 21 | (RC) Recirculate: Cooling Pond |  | RC | Closed | Fresh | Surface | Salt Creek | Salt Creek | OP | 11 | 1987 | 11 | 1987 | OP |  |  |  |  | OP | 11 | 1987 | 11 | 1987 | N | NUC | ST | N/A | IPP Non-CHP | 3 | 1 | 1 | 1 | Simple
55951 | IL | 204 | Clinton Power Station | 2017 | 7 | 1 | NSS1 | CW-1 | Nuclear | 1060 | 780111 | 742963 | [16 empty] | 27230.4 | 440.807 | 36651 | 593 |  |  | 744 | 21 | (RC) Recirculate: Cooling Pond |  | RC | Closed | Fresh | Surface | Salt Creek | Salt Creek | OP | 11 | 1987 | 11 | 1987 | OP |  |  |  |  | OP | 11 | 1987 | 11 | 1987 | N | NUC | ST | N/A | IPP Non-CHP | 3 | 1 | 1 | 1 | Simple
55951 | IL | 204 | Clinton Power Station | 2017 | 8 | 1 | NSS1 | CW-1 | Nuclear | 1060 | 834800 | 795048 | [16 empty] | 27230.4 | 292.719 | 34250 | 368 |  |  | 744 | 21 | (RC) Recirculate: Cooling Pond |  | RC | Closed | Fresh | Surface | Salt Creek | Salt Creek | OP | 11 | 1987 | 11 | 1987 | OP |  |  |  |  | OP | 11 | 1987 | 11 | 1987 | N | NUC | ST | N/A | IPP Non-CHP | 3 | 1 | 1 | 1 | Simple
55951 | IL | 204 | Clinton Power Station | 2017 | 9 | 1 | NSS1 | CW-1 | Nuclear | 1060 | 788415 | 750871 | [16 empty] | 26352 | 204.843 | 35095 | 273 |  |  | 720 | 21 | (RC) Recirculate: Cooling Pond |  | RC | Closed | Fresh | Surface | Salt Creek | Salt Creek | OP | 11 | 1987 | 11 | 1987 | OP |  |  |  |  | OP | 11 | 1987 | 11 | 1987 | N | NUC | ST | N/A | IPP Non-CHP | 3 | 1 | 1 | 1 | Simple
55951 | IL | 204 | Clinton Power Station | 2017 | 10 | 1 | NSS1 | CW-1 | Nuclear | 1060 | 837139 | 797275 | [16 empty] | 26295.244 | 182.38 | 32981 | 229 |  |  | 744 | 21 | (RC) Recirculate: Cooling Pond |  | RC | Closed | Fresh | Surface | Salt Creek | Salt Creek | OP | 11 | 1987 | 11 | 1987 | OP |  |  |  |  | OP | 11 | 1987 | 11 | 1987 | N | NUC | ST | N/A | IPP Non-CHP | 3 | 1 | 1 | 1 | Simple
55951 | IL | 204 | Clinton Power Station | 2017 | 11 | 1 | NSS1 | CW-1 | Nuclear | 1060 | 813889 | 775132 | [16 empty] | 20044.8 | 1082.796 | 25860 | 1397 |  |  | 720 | 21 | (RC) Recirculate: Cooling Pond |  | RC | Closed | Fresh | Surface | Salt Creek | Salt Creek | OP | 11 | 1987 | 11 | 1987 | OP |  |  |  |  | OP | 11 | 1987 | 11 | 1987 | N | NUC | ST | N/A | IPP Non-CHP | 3 | 1 | 1 | 1 | Simple
55951 | IL | 204 | Clinton Power Station | 2017 | 12 | 1 | NSS1 | CW-1 | Nuclear | 1060 | 656107 | 624864 | [16 empty] | 20712.96 | 189.209 | 33148 | 303 |  |  | 744 | 21 | (RC) Recirculate: Cooling Pond |  | RC | Closed | Fresh | Surface | Salt Creek | Salt Creek | OP | 11 | 1987 | 11 | 1987 | OP |  |  |  |  | OP | 11 | 1987 | 11 | 1987 | N | NUC | ST | N/A | IPP Non-CHP | 3 | 1 | 1 | 1 | Simple
9617 | FL | 207 | St Johns River Power Park | 2017 | 1 | 1 | 1 | 1 | Conventional Steam Coal | 626 | 131486 | 116990 | [6 empty] | 1139037 | 1139037 |  |  | 1119337 | 19700 | 0 |  |  |  | 386.31 | 25.449 | 3302 | 218 | 339 | 22 | 744 | 10 | (RN) Recirculate: Natural Draft |  | RN | Closed | Saline | Surface | St. Johns River | RN | OP | 4 | 1987 | 4 | 1987 | OP | 3 | 1987 | 3 | 1987 | OP | 3 | 1987 | 3 | 1987 | N | BIT | ST | N/A | Electric Utility | 1 | 1 | 1 | 1 | Simple
9617 | FL | 207 | St Johns River Power Park | 2017 | 2 | 1 | 1 | 1 | Conventional Steam Coal | 626 | 125492 | 111759 | [6 empty] | 1099131 | 1099131 |  |  | 1092304 | 6827 | 0 |  |  |  | 423.517 | 49.025 | 3790 | 439 | 385 | 45 | 624 | 10 | (RN) Recirculate: Natural Draft |  | RN | Closed | Saline | Surface | St. Johns River | RN | OP | 4 | 1987 | 4 | 1987 | OP | 3 | 1987 | 3 | 1987 | OP | 3 | 1987 | 3 | 1987 | N | BIT | ST | N/A | Electric Utility | 1 | 1 | 1 | 1 | Simple
9617 | FL | 207 | St Johns River Power Park | 2017 | 3 | 1 | 1 | 1 | Conventional Steam Coal | 626 | 7613 | 2756 | [6 empty] | 88151 | 88151 |  |  | 70268 | 17883 | 0 |  |  |  | 145.062 | 18.084 | 52635 | 6562 | 1646 | 205 | 120 | 10 | (RN) Recirculate: Natural Draft |  | RN | Closed | Saline | Surface | St. Johns River | RN | OP | 4 | 1987 | 4 | 1987 | OP | 3 | 1987 | 3 | 1987 | OP | 3 | 1987 | 3 | 1987 | N | BIT | ST | N/A | Electric Utility | 1 | 1 | 1 | 1 | Simple
9617 | FL | 207 | St Johns River Power Park | 2017 | 4 | 1 | 1 | 1 | Conventional Steam Coal | 626 | 289601 | 269505 | [6 empty] | 2773068 | 2773068 |  |  | 2762125 | 10943 | 0 |  |  |  | 818.394 | 292.395 | 3037 | 1085 | 295 | 105 | 720 | 10 | (RN) Recirculate: Natural Draft |  | RN | Closed | Saline | Surface | St. Johns River | RN | OP | 4 | 1987 | 4 | 1987 | OP | 3 | 1987 | 3 | 1987 | OP | 3 | 1987 | 3 | 1987 | N | BIT | ST | N/A | Electric Utility | 1 | 1 | 1 | 1 | Simple
9617 | FL | 207 | St Johns River Power Park | 2017 | 5 | 1 | 1 | 1 | Conventional Steam Coal | 626 | 314380 | 292111 | [6 empty] | 3099845 | 3099845 |  |  | 3089810 | 10035 | 0 |  |  |  | 774.785 | 243.297 | 2652 | 833 | 250 | 78 | 744 | 10 | (RN) Recirculate: Natural Draft |  | RN | Closed | Saline | Surface | St. Johns River | RN | OP | 4 | 1987 | 4 | 1987 | OP | 3 | 1987 | 3 | 1987 | OP | 3 | 1987 | 3 | 1987 | N | BIT | ST | N/A | Electric Utility | 1 | 1 | 1 | 1 | Simple
9617 | FL | 207 | St Johns River Power Park | 2017 | 6 | 1 | 1 | 1 | Conventional Steam Coal | 626 | 280685 | 259661 | [6 empty] | 2837341 | 2837341 |  |  | 2817645 | 19696 | 0 |  |  |  | 683.359 | 162.488 | 2632 | 626 | 241 | 57 | 720 | 10 | (RN) Recirculate: Natural Draft |  | RN | Closed | Saline | Surface | St. Johns River | RN | OP | 4 | 1987 | 4 | 1987 | OP | 3 | 1987 | 3 | 1987 | OP | 3 | 1987 | 3 | 1987 | N | BIT | ST | N/A | Electric Utility | 1 | 1 | 1 | 1 | Simple
9617 | FL | 207 | St Johns River Power Park | 2017 | 7 | 1 | 1 | 1 | Conventional Steam Coal | 626 | 304824 | 282381 | [6 empty] | 3024575 | 3024575 |  |  | 3006041 | 18535 | 0 |  |  |  | 849.035 | 288.477 | 3007 | 1022 | 281 | 95 | 744 | 10 | (RN) Recirculate: Natural Draft |  | RN | Closed | Saline | Surface | St. Johns River | RN | OP | 4 | 1987 | 4 | 1987 | OP | 3 | 1987 | 3 | 1987 | OP | 3 | 1987 | 3 | 1987 | N | BIT | ST | N/A | Electric Utility | 1 | 1 | 1 | 1 | Simple
9617 | FL | 207 | St Johns River Power Park | 2017 | 8 | 1 | 1 | 1 | Conventional Steam Coal | 626 | 294666 | 272996 | [6 empty] | 2931432 | 2931432 |  |  | 2915987 | 15444 | 0 |  |  |  | 836.634 | 274.75 | 3065 | 1006 | 285 | 94 | 744 | 10 | (RN) Recirculate: Natural Draft |  | RN | Closed | Saline | Surface | St. Johns River | RN | OP | 4 | 1987 | 4 | 1987 | OP | 3 | 1987 | 3 | 1987 | OP | 3 | 1987 | 3 | 1987 | N | BIT | ST | N/A | Electric Utility | 1 | 1 | 1 | 1 | Simple
9617 | FL | 207 | St Johns River Power Park | 2017 | 9 | 1 | 1 | 1 | Conventional Steam Coal | 626 | 282846 | 262015 | [6 empty] | 2808805 | 2808805 |  |  | 2797746 | 11059 | 0 |  |  |  | 819.12 | 272.402 | 3126 | 1040 | 292 | 97 | 720 | 10 | (RN) Recirculate: Natural Draft |  | RN | Closed | Saline | Surface | St. Johns River | RN | OP | 4 | 1987 | 4 | 1987 | OP | 3 | 1987 | 3 | 1987 | OP | 3 | 1987 | 3 | 1987 | N | BIT | ST | N/A | Electric Utility | 1 | 1 | 1 | 1 | Simple
9617 | FL | 207 | St Johns River Power Park | 2017 | 10 | 1 | 1 | 1 | Conventional Steam Coal | 626 | 286771 | 265066 | [6 empty] | 2882145 | 2882145 |  |  | 2852246 | 29899 | 0 |  |  |  | 796.052 | 188.934 | 3003 | 713 | 276 | 66 | 744 | 10 | (RN) Recirculate: Natural Draft |  | RN | Closed | Saline | Surface | St. Johns River | RN | OP | 4 | 1987 | 4 | 1987 | OP | 3 | 1987 | 3 | 1987 | OP | 3 | 1987 | 3 | 1987 | N | BIT | ST | N/A | Electric Utility | 1 | 1 | 1 | 1 | Simple
9617 | FL | 207 | St Johns River Power Park | 2017 | 11 | 1 | 1 | 1 | Conventional Steam Coal | 626 | 260495 | 239789 | [6 empty] | 2560567 | 2560567 |  |  | 2543790 | 16778 | 0 |  |  |  | 767.686 | 83.216 | 3202 | 347 | 300 | 32 | 720 | 10 | (RN) Recirculate: Natural Draft |  | RN | Closed | Saline | Surface | St. Johns River | RN | OP | 4 | 1987 | 4 | 1987 | OP | 3 | 1987 | 3 | 1987 | OP | 3 | 1987 | 3 | 1987 | N | BIT | ST | N/A | Electric Utility | 1 | 1 | 1 | 1 | Simple
9617 | FL | 207 | St Johns River Power Park | 2017 | 12 | 1 | 1 | 1 | Conventional Steam Coal | 626 | 168248 | 153075 | [6 empty] | 1692348 | 1692348 |  |  | 1682960 | 9388 | 0 |  |  |  | 747.675 | 145.285 | 4884 | 949 | 442 | 86 | 744 | 10 | (RN) Recirculate: Natural Draft |  | RN | Closed | Saline | Surface | St. Johns River | RN | OP | 4 | 1987 | 4 | 1987 | OP | 3 | 1987 | 3 | 1987 | OP | 3 | 1987 | 3 | 1987 | N | BIT | ST | N/A | Electric Utility | 1 | 1 | 1 | 1 | Simple
9617 | FL | 207 | St Johns River Power Park | 2017 | 1 | 2 | 2 | 2 | Conventional Steam Coal | 626 | 190000 | 173284 | [6 empty] | 1894264 | 1894264 |  |  | 1885599 | 8665 | 0 |  |  |  | 494.852 | 32.601 | 2856 | 188 | 261 | 17 | 744 | 10 | (RN) Recirculate: Natural Draft |  | RN | Closed | Saline | Surface | St. Johns River | RN | OP | 7 | 1988 | 7 | 1988 | OP | 5 | 1988 | 5 | 1988 | OP | 5 | 1988 | 5 | 1988 | N | BIT | ST | N/A | Electric Utility | 1 | 1 | 1 | 1 | Simple
9617 | FL | 207 | St Johns River Power Park | 2017 | 2 | 2 | 2 | 2 | Conventional Steam Coal | 626 | 122920 | 110148 | [6 empty] | 1256438 | 1256438 |  |  | 1240911 | 15526 | 0 |  |  |  | 347.147 | 40.187 | 3152 | 365 | 276 | 32 | 672 | 10 | (RN) Recirculate: Natural Draft |  | RN | Closed | Saline | Surface | St. Johns River | RN | OP | 7 | 1988 | 7 | 1988 | OP | 5 | 1988 | 5 | 1988 | OP | 5 | 1988 | 5 | 1988 | N | BIT | ST | N/A | Electric Utility | 1 | 1 | 1 | 1 | Simple
9617 | FL | 207 | St Johns River Power Park | 2017 | 3 | 2 | 2 | 2 | Conventional Steam Coal | 626 | 266369 | 244770 | [6 empty] | 2489698 | 2489698 |  |  | 2479862 | 9835 | 0 |  |  |  | 775.982 | 96.744 | 3170 | 395 | 312 | 39 | 744 | 10 | (RN) Recirculate: Natural Draft |  | RN | Closed | Saline | Surface | St. Johns River | RN | OP | 7 | 1988 | 7 | 1988 | OP | 5 | 1988 | 5 | 1988 | OP | 5 | 1988 | 5 | 1988 | N | BIT | ST | N/A | Electric Utility | 1 | 1 | 1 | 1 | Simple
9617 | FL | 207 | St Johns River Power Park | 2017 | 4 | 2 | 2 | 2 | Conventional Steam Coal | 626 | 277459 | 256497 | [6 empty] | 2700644 | 2700644 |  |  | 2685634 | 15009 | 0 |  |  |  | 697.797 | 249.307 | 2720 | 972 | 258 | 92 | 720 | 10 | (RN) Recirculate: Natural Draft |  | RN | Closed | Saline | Surface | St. Johns River | RN | OP | 7 | 1988 | 7 | 1988 | OP | 5 | 1988 | 5 | 1988 | OP | 5 | 1988 | 5 | 1988 | N | BIT | ST | N/A | Electric Utility | 1 | 1 | 1 | 1 | Simple
9617 | FL | 207 | St Johns River Power Park | 2017 | 5 | 2 | 2 | 2 | Conventional Steam Coal | 626 | 314831 | 292521 | [6 empty] | 3133062 | 3133062 |  |  | 3121421 | 11641 | 0 |  |  |  | 675.484 | 212.111 | 2309 | 725 | 216 | 68 | 744 | 10 | (RN) Recirculate: Natural Draft |  | RN | Closed | Saline | Surface | St. Johns River | RN | OP | 7 | 1988 | 7 | 1988 | OP | 5 | 1988 | 5 | 1988 | OP | 5 | 1988 | 5 | 1988 | N | BIT | ST | N/A | Electric Utility | 1 | 1 | 1 | 1 | Simple
9617 | FL | 207 | St Johns River Power Park | 2017 | 6 | 2 | 2 | 2 | Conventional Steam Coal | 626 | 251018 | 230390 | [6 empty] | 2583842 | 2583842 |  |  | 2541159 | 42684 | 0 |  |  |  | 736.871 | 175.211 | 3198 | 760 | 285 | 68 | 720 | 10 | (RN) Recirculate: Natural Draft |  | RN | Closed | Saline | Surface | St. Johns River | RN | OP | 7 | 1988 | 7 | 1988 | OP | 5 | 1988 | 5 | 1988 | OP | 5 | 1988 | 5 | 1988 | N | BIT | ST | N/A | Electric Utility | 1 | 1 | 1 | 1 | Simple
9617 | FL | 207 | St Johns River Power Park | 2017 | 7 | 2 | 2 | 2 | Conventional Steam Coal | 626 | 311891 | 289038 | [6 empty] | 3108764 | 3108764 |  |  | 3100271 | 8493 | 0 |  |  |  | 705.089 | 239.569 | 2439 | 829 | 227 | 77 | 744 | 10 | (RN) Recirculate: Natural Draft |  | RN | Closed | Saline | Surface | St. Johns River | RN | OP | 7 | 1988 | 7 | 1988 | OP | 5 | 1988 | 5 | 1988 | OP | 5 | 1988 | 5 | 1988 | N | BIT | ST | N/A | Electric Utility | 1 | 1 | 1 | 1 | Simple
9617 | FL | 207 | St Johns River Power Park | 2017 | 8 | 2 | 2 | 2 | Conventional Steam Coal | 626 | 321141 | 297763 | [6 empty] | 3206171 | 3206171 |  |  | 3196660 | 9512 | 0 |  |  |  | 706.165 | 234.945 | 2372 | 789 | 220 | 73 | 744 | 10 | (RN) Recirculate: Natural Draft |  | RN | Closed | Saline | Surface | St. Johns River | RN | OP | 7 | 1988 | 7 | 1988 | OP | 5 | 1988 | 5 | 1988 | OP | 5 | 1988 | 5 | 1988 | N | BIT | ST | N/A | Electric Utility | 1 | 1 | 1 | 1 | Simple
9617 | FL | 207 | St Johns River Power Park | 2017 | 9 | 2 | 2 | 2 | Conventional Steam Coal | 626 | 286889 | 264194 | [6 empty] | 2901665 | 2901665 |  |  | 2879991 | 21674 | 0 |  |  |  | 690.958 | 229.781 | 2615 | 870 | 238 | 79 | 720 | 10 | (RN) Recirculate: Natural Draft |  | RN | Closed | Saline | Surface | St. Johns River | RN | OP | 7 | 1988 | 7 | 1988 | OP | 5 | 1988 | 5 | 1988 | OP | 5 | 1988 | 5 | 1988 | N | BIT | ST | N/A | Electric Utility | 1 | 1 | 1 | 1 | Simple
9617 | FL | 207 | St Johns River Power Park | 2017 | 10 | 2 | 2 | 2 | Conventional Steam Coal | 626 | 254889 | 233606 | [6 empty] | 2601994 | 2601994 |  |  | 2577571 | 24423 | 0 |  |  |  | 679.238 | 161.208 | 2908 | 690 | 261 | 62 | 744 | 10 | (RN) Recirculate: Natural Draft |  | RN | Closed | Saline | Surface | St. Johns River | RN | OP | 7 | 1988 | 7 | 1988 | OP | 5 | 1988 | 5 | 1988 | OP | 5 | 1988 | 5 | 1988 | N | BIT | ST | N/A | Electric Utility | 1 | 1 | 1 | 1 | Simple
9617 | FL | 207 | St Johns River Power Park | 2017 | 11 | 2 | 2 | 2 | Conventional Steam Coal | 626 | 153156 | 138535 | [6 empty] | 1531546 | 1531546 |  |  | 1525461 | 6086 | 0 |  |  |  | 414.793 | 44.963 | 2994 | 325 | 271 | 29 | 720 | 10 | (RN) Recirculate: Natural Draft |  | RN | Closed | Saline | Surface | St. Johns River | RN | OP | 7 | 1988 | 7 | 1988 | OP | 5 | 1988 | 5 | 1988 | OP | 5 | 1988 | 5 | 1988 | N | BIT | ST | N/A | Electric Utility | 1 | 1 | 1 | 1 | Simple
9617 | FL | 207 | St Johns River Power Park | 2017 | 12 | 2 | 2 | 2 | Conventional Steam Coal | 626 | 58231 | 48422 | [6 empty] | 620242 | 620242 |  |  | 583630 | 36612 | 0 |  |  |  | 269.041 | 52.278 | 5556 | 1080 | 434 | 84 | 624 | 10 | (RN) Recirculate: Natural Draft |  | RN | Closed | Saline | Surface | St. Johns River | RN | OP | 7 | 1988 | 7 | 1988 | OP | 5 | 1988 | 5 | 1988 | OP | 5 | 1988 | 5 | 1988 | N | BIT | ST | N/A | Electric Utility | 1 | 1 | 1 | 1 | Simple
20893 | KS | 210 | Wolf Creek Generating Station | 2017 | 1 | 1 | NSS1 | 1 | Nuclear | 1225 | 936928 | 912867 | [16 empty] | 19935.325 | 20.092 | 21838 | 22 |  |  | 744 | 19 | (RC) Recirculate: Cooling Pond |  | RC | Closed | Fresh | Surface | Coffey County Lake | Coffey County Lake | OP | 9 | 1985 | 9 | 1985 | OP |  |  |  |  | OP | 9 | 1985 | 9 | 1985 | N | NUC | ST | N/A | Electric Utility | 3 | 1 | 1 | 1 | Simple
20893 | KS | 210 | Wolf Creek Generating Station | 2017 | 2 | 1 | NSS1 | 1 | Nuclear | 1225 | 846012 | 824017 | [16 empty] | 18910.08 | 18.134 | 22949 | 22 |  |  | 672 | 19 | (RC) Recirculate: Cooling Pond |  | RC | Closed | Fresh | Surface | Coffey County Lake | Coffey County Lake | OP | 9 | 1985 | 9 | 1985 | OP |  |  |  |  | OP | 9 | 1985 | 9 | 1985 | N | NUC | ST | N/A | Electric Utility | 3 | 1 | 1 | 1 | Simple
20893 | KS | 210 | Wolf Creek Generating Station | 2017 | 3 | 1 | NSS1 | 1 | Nuclear | 1225 | 935517 | 910867 | [16 empty] | 21070.08 | 1481.371 | 23132 | 1626 |  |  | 744 | 19 | (RC) Recirculate: Cooling Pond |  | RC | Closed | Fresh | Surface | Coffey County Lake | Coffey County Lake | OP | 9 | 1985 | 9 | 1985 | OP |  |  |  |  | OP | 9 | 1985 | 9 | 1985 | N | NUC | ST | N/A | Electric Utility | 3 | 1 | 1 | 1 | Simple
20893 | KS | 210 | Wolf Creek Generating Station | 2017 | 4 | 1 | NSS1 | 1 | Nuclear | 1225 | 898276 | 874267 | [16 empty] | 20520 | 126.642 | 23471 | 145 |  |  | 720 | 19 | (RC) Recirculate: Cooling Pond |  | RC | Closed | Fresh | Surface | Coffey County Lake | Coffey County Lake | OP | 9 | 1985 | 9 | 1985 | OP |  |  |  |  | OP | 9 | 1985 | 9 | 1985 | N | NUC | ST | N/A | Electric Utility | 3 | 1 | 1 | 1 | Simple
20893 | KS | 210 | Wolf Creek Generating Station | 2017 | 5 | 1 | NSS1 | 1 | Nuclear | 1225 | 931716 | 907330 | [16 empty] | 21293.28 |  | 23468 |  |  |  | 744 | 19 | (RC) Recirculate: Cooling Pond |  | RC | Closed | Fresh | Surface | Coffey County Lake | Coffey County Lake | OP | 9 | 1985 | 9 | 1985 | OP |  |  |  |  | OP | 9 | 1985 | 9 | 1985 | N | NUC | ST | N/A | Electric Utility | 3 | 1 | 1 | 1 | Simple
20893 | KS | 210 | Wolf Creek Generating Station | 2017 | 6 | 1 | NSS1 | 1 | Nuclear | 1225 | 893651 | 869095 | [16 empty] | 20692.8 | 0 | 23810 | 0 |  |  | 720 | 19 | (RC) Recirculate: Cooling Pond |  | RC | Closed | Fresh | Surface | Coffey County Lake | Coffey County Lake | OP | 9 | 1985 | 9 | 1985 | OP |  |  |  |  | OP | 9 | 1985 | 9 | 1985 | N | NUC | ST | N/A | Electric Utility | 3 | 1 | 1 | 1 | Simple
20893 | KS | 210 | Wolf Creek Generating Station | 2017 | 7 | 1 | NSS1 | 1 | Nuclear | 1225 | 911767 | 882648 | [16 empty] | 21382.56 | 1426.039 | 24225 | 1616 |  |  | 744 | 19 | (RC) Recirculate: Cooling Pond |  | RC | Closed | Fresh | Surface | Coffey County Lake | Coffey County Lake | OP | 9 | 1985 | 9 | 1985 | OP |  |  |  |  | OP | 9 | 1985 | 9 | 1985 | N | NUC | ST | N/A | Electric Utility | 3 | 1 | 1 | 1 | Simple
20893 | KS | 210 | Wolf Creek Generating Station | 2017 | 8 | 1 | NSS1 | 1 | Nuclear | 1225 | 921490 | 893575 | [16 empty] | 21382.56 | 564.073 | 23929 | 631 |  |  | 744 | 19 | (RC) Recirculate: Cooling Pond |  | RC | Closed | Fresh | Surface | Coffey County Lake | Coffey County Lake | OP | 9 | 1985 | 9 | 1985 | OP |  |  |  |  | OP | 9 | 1985 | 9 | 1985 | N | NUC | ST | N/A | Electric Utility | 3 | 1 | 1 | 1 | Simple
20893 | KS | 210 | Wolf Creek Generating Station | 2017 | 9 | 1 | NSS1 | 1 | Nuclear | 1225 | 896768 | 870511 | [16 empty] | 20649.6 | 0 | 23721 | 0 |  |  | 720 | 19 | (RC) Recirculate: Cooling Pond |  | RC | Closed | Fresh | Surface | Coffey County Lake | Coffey County Lake | OP | 9 | 1985 | 9 | 1985 | OP |  |  |  |  | OP | 9 | 1985 | 9 | 1985 | N | NUC | ST | N/A | Electric Utility | 3 | 1 | 1 | 1 | Simple
20893 | KS | 210 | Wolf Creek Generating Station | 2017 | 10 | 1 | NSS1 | 1 | Nuclear | 1225 | 933025 | 906549 | [16 empty] | 21159.36 | 0 | 23341 | 0 |  |  | 744 | 19 | (RC) Recirculate: Cooling Pond |  | RC | Closed | Fresh | Surface | Coffey County Lake | Coffey County Lake | OP | 9 | 1985 | 9 | 1985 | OP |  |  |  |  | OP | 9 | 1985 | 9 | 1985 | N | NUC | ST | N/A | Electric Utility | 3 | 1 | 1 | 1 | Simple
20893 | KS | 210 | Wolf Creek Generating Station | 2017 | 11 | 1 | NSS1 | 1 | Nuclear | 1225 | 909310 | 884220 | [16 empty] | 20304 | 0 | 22963 | 0 |  |  | 720 | 19 | (RC) Recirculate: Cooling Pond |  | RC | Closed | Fresh | Surface | Coffey County Lake | Coffey County Lake | OP | 9 | 1985 | 9 | 1985 | OP |  |  |  |  | OP | 9 | 1985 | 9 | 1985 | N | NUC | ST | N/A | Electric Utility | 3 | 1 | 1 | 1 | Simple
20893 | KS | 210 | Wolf Creek Generating Station | 2017 | 12 | 1 | NSS1 | 1 | Nuclear | 1225 | 938866 | 912041 | [16 empty] | 20802.24 | 0 | 22808 | 0 |  |  | 744 | 19 | (RC) Recirculate: Cooling Pond |  | RC | Closed | Fresh | Surface | Coffey County Lake | Coffey County Lake | OP | 9 | 1985 | 9 | 1985 | OP |  |  |  |  | OP | 9 | 1985 | 9 | 1985 | N | NUC | ST | N/A | Electric Utility | 3 | 1 | 1 | 1 | Simple
54802 | CA | 260 | Dynegy Moss Landing Power Plant | 2017 | 1 | Many | Many | U1 | Natural Gas Fired Combined Cycle | 180 | 25449 | 24761 |  |  |  | 330 | 45903 | 44662 | 508936 | 0 |  | 508936 |  | 508936 |  |  |  |  | 1748.4 | 0 | 70611 | 0 |  |  | 312 |  | (ON) Once through No Cool Pond |  | ON | Open | Saline | Surface | Moss Landing Harbor | Moss Landing Harbor | OP | 7 | 2002 | 7 | 2002 | OP | 7 | 2002 | 7 | 2002 | OP | 7 | 2002 | 7 | 2002 | N | NG | CC | N/A | IPP Non-CHP | 3 | 3 | 2 | 1 | 1C MB MG
54802 | CA | 260 | Dynegy Moss Landing Power Plant | 2017 | 2 | Many | Many | U1 | Natural Gas Fired Combined Cycle | 180 | 7494 | 7205 |  |  |  | 330 | 16992 | 16337 | 179008 | 0 |  | 179008 |  | 179008 |  |  |  |  | 679.1 | 0 | 94254 | 0 |  |  | 168 |  | (ON) Once through No Cool Pond |  | ON | Open | Saline | Surface | Moss Landing Harbor | Moss Landing Harbor | OP | 7 | 2002 | 7 | 2002 | OP | 7 | 2002 | 7 | 2002 | OP | 7 | 2002 | 7 | 2002 | N | NG | CC | N/A | IPP Non-CHP | 3 | 3 | 2 | 1 | 1C MB MG
54802 | CA | 260 | Dynegy Moss Landing Power Plant | 2017 | 3 | Many | Many | U1 | Natural Gas Fired Combined Cycle | 180 | 10733 | 10266 |  |  |  | 330 | 21520 | 20585 | 232944 | 0 |  | 232944 |  | 232944 |  |  |  |  | 998.6 | 0 | 97273 | 0 |  |  | 236 |  | (ON) Once through No Cool Pond |  | ON | Open | Saline | Surface | Moss Landing Harbor | Moss Landing Harbor | OP | 7 | 2002 | 7 | 2002 | OP | 7 | 2002 | 7 | 2002 | OP | 7 | 2002 | 7 | 2002 | N | NG | CC | N/A | IPP Non-CHP | 3 | 3 | 2 | 1 | 1C MB MG
54802 | CA | 260 | Dynegy Moss Landing Power Plant | 2017 | 4 | Many | Many | U1 | Natural Gas Fired Combined Cycle | 180 | 1668 | 1592 |  |  |  | 330 | 4772 | 4554 | 49349 | 0 |  | 49349 |  | 49349 |  |  |  |  | 234.4 | 0 | 147236 | 0 |  |  | 59 |  | (ON) Once through No Cool Pond |  | ON | Open | Saline | Surface | Moss Landing Harbor | Moss Landing Harbor | OP | 7 | 2002 | 7 | 2002 | OP | 7 | 2002 | 7 | 2002 | OP | 7 | 2002 | 7 | 2002 | N | NG | CC | N/A | IPP Non-CHP | 3 | 3 | 2 | 1 | 1C MB MG
54802 | CA | 260 | Dynegy Moss Landing Power Plant | 2017 | 5 | Many | Many | U1 | Natural Gas Fired Combined Cycle | 180 | 13500 | 13023 |  |  |  | 330 | 26578 | 25639 | 281279 | 0 |  | 281279 |  | 281279 |  |  |  |  | 973.6 | 0 | 74760 | 0 |  |  | 231 |  | (ON) Once through No Cool Pond |  | ON | Open | Saline | Surface | Moss Landing Harbor | Moss Landing Harbor | OP | 7 | 2002 | 7 | 2002 | OP | 7 | 2002 | 7 | 2002 | OP | 7 | 2002 | 7 | 2002 | N | NG | CC | N/A | IPP Non-CHP | 3 | 3 | 2 | 1 | 1C MB MG
54802 | CA | 260 | Dynegy Moss Landing Power Plant | 2017 | 6 | Many | Many | U1 | Natural Gas Fired Combined Cycle | 180 | 30538 | 29561 |  |  |  | 330 | 58563 | 56689 | 629207 | 0 |  | 629207 |  | 629207 |  |  |  |  | 1638.5 | 0 | 55428 | 0 |  |  | 336 |  | (ON) Once through No Cool Pond |  | ON | Open | Saline | Surface | Moss Landing Harbor | Moss Landing Harbor | OP | 7 | 2002 | 7 | 2002 | OP | 7 | 2002 | 7 | 2002 | OP | 7 | 2002 | 7 | 2002 | N | NG | CC | N/A | IPP Non-CHP | 3 | 3 | 2 | 1 | 1C MB MG
54802 | CA | 260 | Dynegy Moss Landing Power Plant | 2017 | 7 | Many | Many | U1 | Natural Gas Fired Combined Cycle | 180 | 73165 | 71536 |  |  |  | 330 | 135122 | 132114 | 1443439 | 0 |  | 1443439 |  | 1443439 |  |  |  |  | 3804.1 | 0 | 53177 | 0 |  |  | 639 |  | (ON) Once through No Cool Pond |  | ON | Open | Saline | Surface | Moss Landing Harbor | Moss Landing Harbor | OP | 7 | 2002 | 7 | 2002 | OP | 7 | 2002 | 7 | 2002 | OP | 7 | 2002 | 7 | 2002 | N | NG | CC | N/A | IPP Non-CHP | 3 | 3 | 2 | 1 | 1C MB MG
54802 | CA | 260 | Dynegy Moss Landing Power Plant | 2017 | 8 | Many | Many | U1 | Natural Gas Fired Combined Cycle | 180 | 64792 | 63457 |  |  |  | 330 | 120902 | 118410 | 1287867 | 0 |  | 1287867 |  | 1287867 |  |  |  |  | 3336.6 | 0 | 52580 | 0 |  |  | 534 |  | (ON) Once through No Cool Pond |  | ON | Open | Saline | Surface | Moss Landing Harbor | Moss Landing Harbor | OP | 7 | 2002 | 7 | 2002 | OP | 7 | 2002 | 7 | 2002 | OP | 7 | 2002 | 7 | 2002 | N | NG | CC | N/A | IPP Non-CHP | 3 | 3 | 2 | 1 | 1C MB MG
54802 | CA | 260 | Dynegy Moss Landing Power Plant | 2017 | 9 | Many | Many | U1 | Natural Gas Fired Combined Cycle | 180 | 43262 | 42236 |  |  |  | 330 | 82206 | 80257 | 873132 | 0 |  | 873132 |  | 873132 |  |  |  |  | 2392.1 | 0 | 56637 | 0 |  |  | 428 |  | (ON) Once through No Cool Pond |  | ON | Open | Saline | Surface | Moss Landing Harbor | Moss Landing Harbor | OP | 7 | 2002 | 7 | 2002 | OP | 7 | 2002 | 7 | 2002 | OP | 7 | 2002 | 7 | 2002 | N | NG | CC | N/A | IPP Non-CHP | 3 | 3 | 2 | 1 | 1C MB MG
54802 | CA | 260 | Dynegy Moss Landing Power Plant | 2017 | 10 | Many | Many | U1 | Natural Gas Fired Combined Cycle | 180 | 34104 | 33285 |  |  |  | 330 | 63613 | 62086 | 679829 | 0 |  | 679829 |  | 679829 |  |  |  |  | 2187.2 | 0 | 65711 | 0 |  |  | 435 |  | (ON) Once through No Cool Pond |  | ON | Open | Saline | Surface | Moss Landing Harbor | Moss Landing Harbor | OP | 7 | 2002 | 7 | 2002 | OP | 7 | 2002 | 7 | 2002 | OP | 7 | 2002 | 7 | 2002 | N | NG | CC | N/A | IPP Non-CHP | 3 | 3 | 2 | 1 | 1C MB MG
54802 | CA | 260 | Dynegy Moss Landing Power Plant | 2017 | 11 | Many | Many | U1 | Natural Gas Fired Combined Cycle | 180 | 55443 | 54122 |  |  |  | 330 | 102959 | 100507 | 1091429 | 0 |  | 1091429 |  | 1091429 |  |  |  |  | 3087.2 | 0 | 57041 | 0 |  |  | 540 |  | (ON) Once through No Cool Pond |  | ON | Open | Saline | Surface | Moss Landing Harbor | Moss Landing Harbor | OP | 7 | 2002 | 7 | 2002 | OP | 7 | 2002 | 7 | 2002 | OP | 7 | 2002 | 7 | 2002 | N | NG | CC | N/A | IPP Non-CHP | 3 | 3 | 2 | 1 | 1C MB MG
54802 | CA | 260 | Dynegy Moss Landing Power Plant | 2017 | 12 | Many | Many | U1 | Natural Gas Fired Combined Cycle | 180 | 55005 | 53553 |  |  |  | 330 | 106234 | 103429 | 1106296 | 0 |  | 1106296 |  | 1106296 |  |  |  |  | 3153.1 | 0 | 58878 | 0 |  |  | 601 |  | (ON) Once through No Cool Pond |  | ON | Open | Saline | Surface | Moss Landing Harbor | Moss Landing Harbor | OP | 7 | 2002 | 7 | 2002 | OP | 7 | 2002 | 7 | 2002 | OP | 7 | 2002 | 7 | 2002 | N | NG | CC | N/A | IPP Non-CHP | 3 | 3 | 2 | 1 | 1C MB MG
54802 | CA | 260 | Dynegy Moss Landing Power Plant | 2017 | 1 | Many | Many | U2 | Natural Gas Fired Combined Cycle | 180 | 32415 | 31067 |  |  |  | 330 | 57108 | 54733 | 634652 | 0 |  | 634652 |  | 634652 |  |  |  |  | 2027 | 0 | 65246 | 0 |  |  | 344 |  | (ON) Once through No Cool Pond |  | ON | Open | Saline | Surface | Moss Landing Harbor | Moss Landing Harbor | OP | 7 | 2002 | 7 | 2002 | OP | 7 | 2002 | 7 | 2002 | OP | 7 | 2002 | 7 | 2002 | N | NG | CC | N/A | IPP Non-CHP | 3 | 3 | 2 | 1 | 1C MB MG
54802 | CA | 260 | Dynegy Moss Landing Power Plant | 2017 | 2 | Many | Many | U2 | Natural Gas Fired Combined Cycle | 180 | 34995 | 33526 |  |  |  | 330 | 58554 | 56096 | 676007 | 0 |  | 676007 |  | 676007 |  |  |  |  | 2481.9 | 0 | 74029 | 0 |  |  | 516 |  | (ON) Once through No Cool Pond |  | ON | Open | Saline | Surface | Moss Landing Harbor | Moss Landing Harbor | OP | 7 | 2002 | 7 | 2002 | OP | 7 | 2002 | 7 | 2002 | OP | 7 | 2002 | 7 | 2002 | N | NG | CC | N/A | IPP Non-CHP | 3 | 3 | 2 | 1 | 1C MB MG
54802 | CA | 260 | Dynegy Moss Landing Power Plant | 2017 | 3 | Many | Many | U2 | Natural Gas Fired Combined Cycle | 180 | 1313 | 1259 |  |  |  | 330 | 2440 | 2339 | 26878 | 0 |  | 26878 |  | 26878 |  |  |  |  | 122.2 | 0 | 97061 | 0 |  |  | 37 |  | (ON) Once through No Cool Pond |  | ON | Open | Saline | Surface | Moss Landing Harbor | Moss Landing Harbor | OP | 7 | 2002 | 7 | 2002 | OP | 7 | 2002 | 7 | 2002 | OP | 7 | 2002 | 7 | 2002 | N | NG | CC | N/A | IPP Non-CHP | 3 | 3 | 2 | 1 | 1C MB MG
54802 | CA | 260 | Dynegy Moss Landing Power Plant | 2017 | 4 | Many | Many | U2 | Natural Gas Fired Combined Cycle | 180 | 0 | 0 |  |  |  | 330 | 0 | 0 | 0 | 0 |  | 0 |  | 0 |  |  |  |  | 0 | 0 |  |  |  |  | 0 |  | (ON) Once through No Cool Pond |  | ON | Open | Saline | Surface | Moss Landing Harbor | Moss Landing Harbor | OP | 7 | 2002 | 7 | 2002 | OP | 7 | 2002 | 7 | 2002 | OP | 7 | 2002 | 7 | 2002 | N | NG | CC | N/A | IPP Non-CHP | 3 | 3 | 2 | 1 | 1C MB MG
54802 | CA | 260 | Dynegy Moss Landing Power Plant | 2017 | 5 | Many | Many | U2 | Natural Gas Fired Combined Cycle | 180 | 1304 | 1220 |  |  |  | 330 | 2716 | 2540 | 33271 | 0 |  | 33271 |  | 33271 |  |  |  |  | 249.6 | 0 | 204590 | 0 |  |  | 93 |  | (ON) Once through No Cool Pond |  | ON | Open | Saline | Surface | Moss Landing Harbor | Moss Landing Harbor | OP | 7 | 2002 | 7 | 2002 | OP | 7 | 2002 | 7 | 2002 | OP | 7 | 2002 | 7 | 2002 | N | NG | CC | N/A | IPP Non-CHP | 3 | 3 | 2 | 1 | 1C MB MG
54802 | CA | 260 | Dynegy Moss Landing Power Plant | 2017 | 6 | Many | Many | U2 | Natural Gas Fired Combined Cycle | 180 | 37428 | 36213 |  |  |  | 330 | 68822 | 66589 | 755478 | 0 |  | 755478 |  | 755478 |  |  |  |  | 2340.6 | 0 | 64634 | 0 |  |  | 453 |  | (ON) Once through No Cool Pond |  | ON | Open | Saline | Surface | Moss Landing Harbor | Moss Landing Harbor | OP | 7 | 2002 | 7 | 2002 | OP | 7 | 2002 | 7 | 2002 | OP | 7 | 2002 | 7 | 2002 | N | NG | CC | N/A | IPP Non-CHP | 3 | 3 | 2 | 1 | 1C MB MG
54802 | CA | 260 | Dynegy Moss Landing Power Plant | 2017 | 7 | Many | Many | U2 | Natural Gas Fired Combined Cycle | 180 | 57838 | 55123 |  |  |  | 330 | 108326 | 103240 | 1150158 | 0 |  | 1150158 |  | 1150158 |  |  |  |  | 3298.5 | 0 | 59839 | 0 |  |  | 662 |  | (ON) Once through No Cool Pond |  | ON | Open | Saline | Surface | Moss Landing Harbor | Moss Landing Harbor | OP | 7 | 2002 | 7 | 2002 | OP | 7 | 2002 | 7 | 2002 | OP | 7 | 2002 | 7 | 2002 | N | NG | CC | N/A | IPP Non-CHP | 3 | 3 | 2 | 1 | 1C MB MG
54802 | CA | 260 | Dynegy Moss Landing Power Plant | 2017 | 8 | Many | Many | U2 | Natural Gas Fired Combined Cycle | 180 | 64691 | 63112 |  |  |  | 330 | 120417 | 117477 | 1278753 | 0 |  | 1278753 |  | 1278753 |  |  |  |  | 3315 | 0 | 52526 | 0 |  |  | 570 |  | (ON) Once through No Cool Pond |  | ON | Open | Saline | Surface | Moss Landing Harbor | Moss Landing Harbor | OP | 7 | 2002 | 7 | 2002 | OP | 7 | 2002 | 7 | 2002 | OP | 7 | 2002 | 7 | 2002 | N | NG | CC | N/A | IPP Non-CHP | 3 | 3 | 2 | 1 | 1C MB MG
54802 | CA | 260 | Dynegy Moss Landing Power Plant | 2017 | 9 | Many | Many | U2 | Natural Gas Fired Combined Cycle | 180 | 45495 | 44410 |  |  |  | 330 | 83851 | 81851 | 901253 | 0 |  | 901253 |  | 901253 |  |  |  |  | 2612.3 | 0 | 58822 | 0 |  |  | 497 |  | (ON) Once through No Cool Pond |  | ON | Open | Saline | Surface | Moss Landing Harbor | Moss Landing Harbor | OP | 7 | 2002 | 7 | 2002 | OP | 7 | 2002 | 7 | 2002 | OP | 7 | 2002 | 7 | 2002 | N | NG | CC | N/A | IPP Non-CHP | 3 | 3 | 2 | 1 | 1C MB MG
54802 | CA | 260 | Dynegy Moss Landing Power Plant | 2017 | 10 | Many | Many | U2 | Natural Gas Fired Combined Cycle | 180 | 49366 | 48010 |  |  |  | 330 | 90161 | 87684 | 969542 | 0 |  | 969542 |  | 969542 |  |  |  |  | 2965.7 | 0 | 61773 | 0 |  |  | 586 |  | (ON) Once through No Cool Pond |  | ON | Open | Saline | Surface | Moss Landing Harbor | Moss Landing Harbor | OP | 7 | 2002 | 7 | 2002 | OP | 7 | 2002 | 7 | 2002 | OP | 7 | 2002 | 7 | 2002 | N | NG | CC | N/A | IPP Non-CHP | 3 | 3 | 2 | 1 | 1C MB MG
54802 | CA | 260 | Dynegy Moss Landing Power Plant | 2017 | 11 | Many | Many | U2 | Natural Gas Fired Combined Cycle | 180 | 48476 | 47174 |  |  |  | 330 | 89215 | 86819 | 949592 | 0 |  | 949592 |  | 949592 |  |  |  |  | 2796.4 | 0 | 59278 | 0 |  |  | 525 |  | (ON) Once through No Cool Pond |  | ON | Open | Saline | Surface | Moss Landing Harbor | Moss Landing Harbor | OP | 7 | 2002 | 7 | 2002 | OP | 7 | 2002 | 7 | 2002 | OP | 7 | 2002 | 7 | 2002 | N | NG | CC | N/A | IPP Non-CHP | 3 | 3 | 2 | 1 | 1C MB MG
54802 | CA | 260 | Dynegy Moss Landing Power Plant | 2017 | 12 | Many | Many | U2 | Natural Gas Fired Combined Cycle | 180 | 54704 | 53273 |  |  |  | 330 | 103731 | 101017 | 1084360 | 0 |  | 1084360 |  | 1084360 |  |  |  |  | 3011.8 | 0 | 56535 | 0 |  |  | 567 |  | (ON) Once through No Cool Pond |  | ON | Open | Saline | Surface | Moss Landing Harbor | Moss Landing Harbor | OP | 7 | 2002 | 7 | 2002 | OP | 7 | 2002 | 7 | 2002 | OP | 7 | 2002 | 7 | 2002 | N | NG | CC | N/A | IPP Non-CHP | 3 | 3 | 2 | 1 | 1C MB MG
54888 | TX | 298 | Limestone | 2017 | 1 | 1 | LIM1 | C1 | Conventional Steam Coal | 831 | 335524 | 308105 | [6 empty] | 3435598 | 3435598 |  |  | 3371124 | 64474 | 0 |  |  |  | 153.31 | 153.31 | 498 | 498 | 45 | 45 | 685 | 40 | (RI) Recirculate: Induced Draft |  | RI | Closed | Fresh | Surface | Lake Limestone |  | OP | 12 | 1985 | 12 | 1985 | OP | 10 | 1985 | 10 | 1985 | OP | 10 | 1985 | 10 | 1985 | N | SUB | ST | N/A | IPP Non-CHP | 1 | 1 | 1 | 1 | Simple
54888 | TX | 298 | Limestone | 2017 | 2 | 1 | LIM1 | C1 | Conventional Steam Coal | 831 | 298667 | 272753 | [6 empty] | 3132731 | 3132731 |  |  | 3062886 | 69845 | 0 |  |  |  | 123.54 | 123.54 | 453 | 453 | 39 | 39 | 672 | 40 | (RI) Recirculate: Induced Draft |  | RI | Closed | Fresh | Surface | Lake Limestone |  | OP | 12 | 1985 | 12 | 1985 | OP | 10 | 1985 | 10 | 1985 | OP | 10 | 1985 | 10 | 1985 | N | SUB | ST | N/A | IPP Non-CHP | 1 | 1 | 1 | 1 | Simple
54888 | TX | 298 | Limestone | 2017 | 3 | 1 | LIM1 | C1 | Conventional Steam Coal | 831 | 341588 | 316342 | [6 empty] | 3317737 | 3317737 |  |  | 3275404 | 42334 | 0 |  |  |  | 168.789 | 168.789 | 534 | 534 | 51 | 51 | 558 | 40 | (RI) Recirculate: Induced Draft |  | RI | Closed | Fresh | Surface | Lake Limestone |  | OP | 12 | 1985 | 12 | 1985 | OP | 10 | 1985 | 10 | 1985 | OP | 10 | 1985 | 10 | 1985 | N | SUB | ST | N/A | IPP Non-CHP | 1 | 1 | 1 | 1 | Simple
54888 | TX | 298 | Limestone | 2017 | 4 | 1 | LIM1 | C1 | Conventional Steam Coal | 831 | 115215 | 102941 | [6 empty] | 1179552 | 1179552 |  |  | 1121995 | 57557 | 0 |  |  |  | 58.32 | 58.32 | 567 | 567 | 49 | 49 | 270 | 40 | (RI) Recirculate: Induced Draft |  | RI | Closed | Fresh | Surface | Lake Limestone |  | OP | 12 | 1985 | 12 | 1985 | OP | 10 | 1985 | 10 | 1985 | OP | 10 | 1985 | 10 | 1985 | N | SUB | ST | N/A | IPP Non-CHP | 1 | 1 | 1 | 1 | Simple
54888 | TX | 298 | Limestone | 2017 | 5 | 1 | LIM1 | C1 | Conventional Steam Coal | 831 | 336116 | 312180 | [6 empty] | 3414821 | 3414821 |  |  | 3348092 | 66729 | 0 |  |  |  | 167.643 | 167.643 | 537 | 537 | 49 | 49 | 550 | 40 | (RI) Recirculate: Induced Draft |  | RI | Closed | Fresh | Surface | Lake Limestone |  | OP | 12 | 1985 | 12 | 1985 | OP | 10 | 1985 | 10 | 1985 | OP | 10 | 1985 | 10 | 1985 | N | SUB | ST | N/A | IPP Non-CHP | 1 | 1 | 1 | 1 | Simple
54888 | TX | 298 | Limestone | 2017 | 6 | 1 | LIM1 | C1 | Conventional Steam Coal | 831 | 374515 | 346963 | [6 empty] | 3813002 | 3813002 |  |  | 3772561 | 40441 | 0 |  |  |  | 198.343 | 198.343 | 572 | 572 | 52 | 52 | 652 | 40 | (RI) Recirculate: Induced Draft |  | RI | Closed | Fresh | Surface | Lake Limestone |  | OP | 12 | 1985 | 12 | 1985 | OP | 10 | 1985 | 10 | 1985 | OP | 10 | 1985 | 10 | 1985 | N | SUB | ST | N/A | IPP Non-CHP | 1 | 1 | 1 | 1 | Simple
54888 | TX | 298 | Limestone | 2017 | 7 | 1 | LIM1 | C1 | Conventional Steam Coal | 831 | 458522 | 428026 | [6 empty] | 4819965 | 4819965 |  |  | 4791372 | 28593 | 0 |  |  |  | 250.389 | 250.389 | 585 | 585 | 52 | 52 | 677 | 40 | (RI) Recirculate: Induced Draft |  | RI | Closed | Fresh | Surface | Lake Limestone |  | OP | 12 | 1985 | 12 | 1985 | OP | 10 | 1985 | 10 | 1985 | OP | 10 | 1985 | 10 | 1985 | N | SUB | ST | N/A | IPP Non-CHP | 1 | 1 | 1 | 1 | Simple
54888 | TX | 298 | Limestone | 2017 | 8 | 1 | LIM1 | C1 | Conventional Steam Coal | 831 | 491522 | 460952 | [6 empty] | 4912201 | 4912201 |  |  | 4891802 | 20399 | 0 |  |  |  | 257.499 | 257.499 | 559 | 559 | 52 | 52 | 648 | 40 | (RI) Recirculate: Induced Draft |  | RI | Closed | Fresh | Surface | Lake Limestone |  | OP | 12 | 1985 | 12 | 1985 | OP | 10 | 1985 | 10 | 1985 | OP | 10 | 1985 | 10 | 1985 | N | SUB | ST | N/A | IPP Non-CHP | 1 | 1 | 1 | 1 | Simple
54888 | TX | 298 | Limestone | 2017 | 9 | 1 | LIM1 | C1 | Conventional Steam Coal | 831 | 556689 | 523665 | [6 empty] | 5567164 | 5567164 |  |  | 5565352 | 1811 | 0 |  |  |  | 294.062 | 294.062 | 562 | 562 | 53 | 53 | 720 | 40 | (RI) Recirculate: Induced Draft |  | RI | Closed | Fresh | Surface | Lake Limestone |  | OP | 12 | 1985 | 12 | 1985 | OP | 10 | 1985 | 10 | 1985 | OP | 10 | 1985 | 10 | 1985 | N | SUB | ST | N/A | IPP Non-CHP | 1 | 1 | 1 | 1 | Simple
54888 | TX | 298 | Limestone | 2017 | 10 | 1 | LIM1 | C1 | Conventional Steam Coal | 831 | 490444 | 459040 | [6 empty] | 4932275 | 4932275 |  |  | 4915232 | 17042 | 0 |  |  |  | 252.841 | 252.841 | 551 | 551 | 51 | 51 | 744 | 40 | (RI) Recirculate: Induced Draft |  | RI | Closed | Fresh | Surface | Lake Limestone |  | OP | 12 | 1985 | 12 | 1985 | OP | 10 | 1985 | 10 | 1985 | OP | 10 | 1985 | 10 | 1985 | N | SUB | ST | N/A | IPP Non-CHP | 1 | 1 | 1 | 1 | Simple
54888 | TX | 298 | Limestone | 2017 | 11 | 1 | LIM1 | C1 | Conventional Steam Coal | 831 | 319234 | 296914 | [6 empty] | 3254983 | 3254983 |  |  | 3243212 | 11771 | 0 |  |  |  | 152.073 | 152.073 | 512 | 512 | 47 | 47 | 480 | 40 | (RI) Recirculate: Induced Draft |  | RI | Closed | Fresh | Surface | Lake Limestone |  | OP | 12 | 1985 | 12 | 1985 | OP | 10 | 1985 | 10 | 1985 | OP | 10 | 1985 | 10 | 1985 | N | SUB | ST | N/A | IPP Non-CHP | 1 | 1 | 1 | 1 | Simple
54888 | TX | 298 | Limestone | 2017 | 12 | 1 | LIM1 | C1 | Conventional Steam Coal | 831 | 365062 | 338514 | [6 empty] | 3779646 | 3779646 |  |  | 3747711 | 31935 | 0 |  |  |  | 160.732 | 160.732 | 475 | 475 | 43 | 43 | 651 | 40 | (RI) Recirculate: Induced Draft |  | RI | Closed | Fresh | Surface | Lake Limestone |  | OP | 12 | 1985 | 12 | 1985 | OP | 10 | 1985 | 10 | 1985 | OP | 10 | 1985 | 10 | 1985 | N | SUB | ST | N/A | IPP Non-CHP | 1 | 1 | 1 | 1 | Simple
54888 | TX | 298 | Limestone | 2017 | 1 | 2 | LIM2 | C2 | Conventional Steam Coal | 858 | 433643 | 402553 | [6 empty] | 4383998 | 4383998 |  |  | 4350869 | 33128 | 0 |  |  |  | 198.107 | 198.107 | 492 | 492 | 45 | 45 | 717 | 40 | (RI) Recirculate: Induced Draft |  | RI | Closed | Fresh | Surface | Lake Limestone |  | OP | 12 | 1986 | 12 | 1986 | OP | 10 | 1986 | 10 | 1986 | OP | 10 | 1986 | 10 | 1986 | N | SUB | ST | N/A | IPP Non-CHP | 1 | 1 | 1 | 1 | Simple
54888 | TX | 298 | Limestone | 2017 | 2 | 2 | LIM2 | C2 | Conventional Steam Coal | 858 | 61909 | 53766 | [6 empty] | 645614 | 645614 |  |  | 622068 | 23547 | 0 |  |  |  | 25.668 | 25.668 | 477 | 477 | 40 | 40 | 138 | 40 | (RI) Recirculate: Induced Draft |  | RI | Closed | Fresh | Surface | Lake Limestone |  | OP | 12 | 1986 | 12 | 1986 | OP | 10 | 1986 | 10 | 1986 | OP | 10 | 1986 | 10 | 1986 | N | SUB | ST | N/A | IPP Non-CHP | 1 | 1 | 1 | 1 | Simple
54888 | TX | 298 | Limestone | 2017 | 3 | 2 | LIM2 | C2 | Conventional Steam Coal | 858 | 463585 | 433272 | [6 empty] | 4544680 | 4544680 |  |  | 4499469 | 45211 | 0 |  |  |  | 229.779 | 229.779 | 530 | 530 | 51 | 51 | 653 | 40 | (RI) Recirculate: Induced Draft |  | RI | Closed | Fresh | Surface | Lake Limestone |  | OP | 12 | 1986 | 12 | 1986 | OP | 10 | 1986 | 10 | 1986 | OP | 10 | 1986 | 10 | 1986 | N | SUB | ST | N/A | IPP Non-CHP | 1 | 1 | 1 | 1 | Simple
54888 | TX | 298 | Limestone | 2017 | 4 | 2 | LIM2 | C2 | Conventional Steam Coal | 858 | 482568 | 450345 | [6 empty] | 4879102 | 4879102 |  |  | 4836807 | 42295 | 0 |  |  |  | 244.381 | 244.381 | 543 | 543 | 50 | 50 | 719 | 40 | (RI) Recirculate: Induced Draft |  | RI | Closed | Fresh | Surface | Lake Limestone |  | OP | 12 | 1986 | 12 | 1986 | OP | 10 | 1986 | 10 | 1986 | OP | 10 | 1986 | 10 | 1986 | N | SUB | ST | N/A | IPP Non-CHP | 1 | 1 | 1 | 1 | Simple
54888 | TX | 298 | Limestone | 2017 | 5 | 2 | LIM2 | C2 | Conventional Steam Coal | 858 | 538399 | 504059 | [6 empty] | 5496062 | 5496062 |  |  | 5425744 | 70317 | 0 |  |  |  | 268.331 | 268.331 | 532 | 532 | 49 | 49 | 744 | 40 | (RI) Recirculate: Induced Draft |  | RI | Closed | Fresh | Surface | Lake Limestone |  | OP | 12 | 1986 | 12 | 1986 | OP | 10 | 1986 | 10 | 1986 | OP | 10 | 1986 | 10 | 1986 | N | SUB | ST | N/A | IPP Non-CHP | 1 | 1 | 1 | 1 | Simple
54888 | TX | 298 | Limestone | 2017 | 6 | 2 | LIM2 | C2 | Conventional Steam Coal | 858 | 487323 | 454560 | [6 empty] | 5018760 | 5018760 |  |  | 4993184 | 25576 | 0 |  |  |  | 257.688 | 257.688 | 567 | 567 | 51 | 51 | 720 | 40 | (RI) Recirculate: Induced Draft |  | RI | Closed | Fresh | Surface | Lake Limestone |  | OP | 12 | 1986 | 12 | 1986 | OP | 10 | 1986 | 10 | 1986 | OP | 10 | 1986 | 10 | 1986 | N | SUB | ST | N/A | IPP Non-CHP | 1 | 1 | 1 | 1 | Simple
54888 | TX | 298 | Limestone | 2017 | 7 | 2 | LIM2 | C2 | Conventional Steam Coal | 858 | 436261 | 405623 | [6 empty] | 4542923 | 4542923 |  |  | 4519119 | 23804 | 0 |  |  |  | 238.219 | 238.219 | 587 | 587 | 52 | 52 | 638 | 40 | (RI) Recirculate: Induced Draft |  | RI | Closed | Fresh | Surface | Lake Limestone |  | OP | 12 | 1986 | 12 | 1986 | OP | 10 | 1986 | 10 | 1986 | OP | 10 | 1986 | 10 | 1986 | N | SUB | ST | N/A | IPP Non-CHP | 1 | 1 | 1 | 1 | Simple
54888 | TX | 298 | Limestone | 2017 | 8 | 2 | LIM2 | C2 | Conventional Steam Coal | 858 | 513432 | 481790 | [6 empty] | 5193104 | 5193104 |  |  | 5165168 | 27936 | 0 |  |  |  | 269.476 | 269.476 | 559 | 559 | 52 | 52 | 653 | 40 | (RI) Recirculate: Induced Draft |  | RI | Closed | Fresh | Surface | Lake Limestone |  | OP | 12 | 1986 | 12 | 1986 | OP | 10 | 1986 | 10 | 1986 | OP | 10 | 1986 | 10 | 1986 | N | SUB | ST | N/A | IPP Non-CHP | 1 | 1 | 1 | 1 | Simple
54888 | TX | 298 | Limestone | 2017 | 9 | 2 | LIM2 | C2 | Conventional Steam Coal | 858 | 607027 | 571770 | [6 empty] | 6175421 | 6175421 |  |  | 6174065 | 1356 | 0 |  |  |  | 320.76 | 320.76 | 561 | 561 | 52 | 52 | 720 | 40 | (RI) Recirculate: Induced Draft |  | RI | Closed | Fresh | Surface | Lake Limestone |  | OP | 12 | 1986 | 12 | 1986 | OP | 10 | 1986 | 10 | 1986 | OP | 10 | 1986 | 10 | 1986 | N | SUB | ST | N/A | IPP Non-CHP | 1 | 1 | 1 | 1 | Simple
54888 | TX | 298 | Limestone | 2017 | 10 | 2 | LIM2 | C2 | Conventional Steam Coal | 858 | 332374 | 308704 | [6 empty] | 3437686 | 3437686 |  |  | 3399011 | 38675 | 0 |  |  |  | 171.475 | 171.475 | 555 | 555 | 50 | 50 | 501 | 40 | (RI) Recirculate: Induced Draft |  | RI | Closed | Fresh | Surface | Lake Limestone |  | OP | 12 | 1986 | 12 | 1986 | OP | 10 | 1986 | 10 | 1986 | OP | 10 | 1986 | 10 | 1986 | N | SUB | ST | N/A | IPP Non-CHP | 1 | 1 | 1 | 1 | Simple
54888 | TX | 298 | Limestone | 2017 | 11 | 2 | LIM2 | C2 | Conventional Steam Coal | 858 | 514801 | 482983 | [6 empty] | 5340994 | 5340994 |  |  | 5327488 | 13506 | 0 |  |  |  | 245.635 | 245.635 | 509 | 509 | 46 | 46 | 720 | 40 | (RI) Recirculate: Induced Draft |  | RI | Closed | Fresh | Surface | Lake Limestone |  | OP | 12 | 1986 | 12 | 1986 | OP | 10 | 1986 | 10 | 1986 | OP | 10 | 1986 | 10 | 1986 | N | SUB | ST | N/A | IPP Non-CHP | 1 | 1 | 1 | 1 | Simple
54888 | TX | 298 | Limestone | 2017 | 12 | 2 | LIM2 | C2 | Conventional Steam Coal | 858 | 516356 | 483546 | [6 empty] | 5337949 | 5337949 |  |  | 5330303 | 7646 | 0 |  |  |  | 227.396 | 227.396 | 470 | 470 | 43 | 43 | 744 | 40 | (RI) Recirculate: Induced Draft |  | RI | Closed | Fresh | Surface | Lake Limestone |  | OP | 12 | 1986 | 12 | 1986 | OP | 10 | 1986 | 10 | 1986 | OP | 10 | 1986 | 10 | 1986 | N | SUB | ST | N/A | IPP Non-CHP | 1 | 1 | 1 | 1 | Simple
13960 | CA | 302 | Encina | 2017 | 1 | Many | Many | Many | Natural Gas Steam Turbine | 950 | 3153 | 900 | [6 empty] | 41657 | 41657 |  |  |  | 41657 |  |  |  |  | 9751.438 | 0 | 10834931 | 0 | 234091 | 0 | 744 |  | (ON) Once through No Cool Pond |  | ON | Open | Saline | Surface | Pacific Ocean | Pacific Ocean | MX | 11 | 1954 | 11 | 1978 | MX | 11 | 1954 | 11 | 1973 | OP | 7 | 1956 | 11 | 1978 | N | NG | ST | N/A | IPP Non-CHP | 1 | 5 | 5 | 4 | Complex
13960 | CA | 302 | Encina | 2017 | 2 | Many | Many | Many | Natural Gas Steam Turbine | 950 | 7253 | 5339 | [6 empty] | 88132 | 88132 |  |  |  | 88132 |  |  |  |  | 7350.7 | 0 | 1376793 | 0 | 83405 | 0 | 638 |  | (ON) Once through No Cool Pond |  | ON | Open | Saline | Surface | Pacific Ocean | Pacific Ocean | MX | 11 | 1954 | 11 | 1978 | MX | 11 | 1954 | 11 | 1973 | OP | 7 | 1956 | 11 | 1978 | N | NG | ST | N/A | IPP Non-CHP | 1 | 5 | 5 | 4 | Complex
13960 | CA | 302 | Encina | 2017 | 3 | Many | Many | Many | Natural Gas Steam Turbine | 950 | 24138 | 19833 | [6 empty] | 288440 | 288440 |  |  |  | 288440 |  |  |  |  | 9977.392 | 0 | 503070 | 0 | 34591 | 0 | 743 |  | (ON) Once through No Cool Pond |  | ON | Open | Saline | Surface | Pacific Ocean | Pacific Ocean | MX | 11 | 1954 | 11 | 1978 | MX | 11 | 1954 | 11 | 1973 | OP | 7 | 1956 | 11 | 1978 | N | NG | ST | N/A | IPP Non-CHP | 1 | 5 | 5 | 4 | Complex
13960 | CA | 302 | Encina | 2017 | 4 | Many | Many | Many | Natural Gas Steam Turbine | 844 | 12748 | 9535 | [6 empty] | 153221 | 153221 |  |  |  | 153221 |  |  |  |  | 9971.75 | 0 | 1045805 | 0 | 65081 | 0 | 720 |  | (ON) Once through No Cool Pond |  | ON | Open | Saline | Surface | Pacific Ocean | Pacific Ocean | OP | 7 | 1956 | 11 | 1978 | OP | 11 | 1954 | 11 | 1973 | OP | 7 | 1956 | 11 | 1978 | N | NG | ST | N/A | IPP Non-CHP | 1 | 4 | 4 | 4 | Complex
13960 | CA | 302 | Encina | 2017 | 5 | Many | Many | Many | Natural Gas Steam Turbine | 844 | 23134 | 18111 | [6 empty] | 288139 | 288139 |  |  |  | 288139 |  |  |  |  | 10913.69 | 0 | 602600 | 0 | 37876 | 0 | 744 |  | (ON) Once through No Cool Pond |  | ON | Open | Saline | Surface | Pacific Ocean | Pacific Ocean | OP | 7 | 1956 | 11 | 1978 | OP | 11 | 1954 | 11 | 1973 | OP | 7 | 1956 | 11 | 1978 | N | NG | ST | N/A | IPP Non-CHP | 1 | 4 | 4 | 4 | Complex
13960 | CA | 302 | Encina | 2017 | 6 | Many | Many | Many | Natural Gas Steam Turbine | 844 | 51302 | 44829 | [6 empty] | 603096 | 603096 |  |  |  | 603096 |  |  |  |  | 11522.69 | 0 | 257037 | 0 | 19106 | 0 | 720 |  | (ON) Once through No Cool Pond |  | ON | Open | Saline | Surface | Pacific Ocean | Pacific Ocean | OP | 7 | 1956 | 11 | 1978 | OP | 11 | 1954 | 11 | 1973 | OP | 7 | 1956 | 11 | 1978 | N | NG | ST | N/A | IPP Non-CHP | 1 | 4 | 4 | 4 | Complex
13960 | CA | 302 | Encina | 2017 | 7 | Many | Many | Many | Natural Gas Steam Turbine | 844 | 71604 | 62893 | [6 empty] | 854545 | 854545 |  |  |  | 854545 |  |  |  |  | 16732.294 | 0 | 266044 | 0 | 19580 | 0 | 744 |  | (ON) Once through No Cool Pond |  | ON | Open | Saline | Surface | Pacific Ocean | Pacific Ocean | OP | 7 | 1956 | 11 | 1978 | OP | 11 | 1954 | 11 | 1973 | OP | 7 | 1956 | 11 | 1978 | N | NG | ST | N/A | IPP Non-CHP | 1 | 4 | 4 | 4 | Complex
13960 | CA | 302 | Encina | 2017 | 8 | Many | Many | Many | Natural Gas Steam Turbine | 844 | 111185 | 100712 | [6 empty] | 1270905 | 1270905 |  |  |  | 1270905 |  |  |  |  | 17635.59 | 0 | 175109 | 0 | 13876 | 0 | 744 |  | (ON) Once through No Cool Pond |  | ON | Open | Saline | Surface | Pacific Ocean | Pacific Ocean | OP | 7 | 1956 | 11 | 1978 | OP | 11 | 1954 | 11 | 1973 | OP | 7 | 1956 | 11 | 1978 | N | NG | ST | N/A | IPP Non-CHP | 1 | 4 | 4 | 4 | Complex
13960 | CA | 302 | Encina | 2017 | 9 | Many | Many | Many | Natural Gas Steam Turbine | 844 | 68083 | 60415 | [6 empty] | 800292 | 800292 |  |  |  | 800292 |  |  |  |  | 13081.352 | 0 | 216525 | 0 | 16346 | 0 | 720 |  | (ON) Once through No Cool Pond |  | ON | Open | Saline | Surface | Pacific Ocean | Pacific Ocean | OP | 7 | 1956 | 11 | 1978 | OP | 11 | 1954 | 11 | 1973 | OP | 7 | 1956 | 11 | 1978 | N | NG | ST | N/A | IPP Non-CHP | 1 | 4 | 4 | 4 | Complex
13960 | CA | 302 | Encina | 2017 | 10 | Many | Many | Many | Natural Gas Steam Turbine | 844 | 107994 | 98782 | [6 empty] | 1269536 | 1269536 |  |  |  | 1269536 |  |  |  |  | 13253.622 | 0 | 134170 | 0 | 10440 | 0 | 744 |  | (ON) Once through No Cool Pond |  | ON | Open | Saline | Surface | Pacific Ocean | Pacific Ocean | OP | 7 | 1956 | 11 | 1978 | OP | 11 | 1954 | 11 | 1973 | OP | 7 | 1956 | 11 | 1978 | N | NG | ST | N/A | IPP Non-CHP | 1 | 4 | 4 | 4 | Complex
13960 | CA | 302 | Encina | 2017 | 11 | Many | Many | Many | Natural Gas Steam Turbine | 844 | 35611 | 29830 | [6 empty] | 481050 | 481050 |  |  |  | 481050 |  |  |  |  | 10490.586 | 0 | 351679 | 0 | 21808 | 0 | 720 |  | (ON) Once through No Cool Pond |  | ON | Open | Saline | Surface | Pacific Ocean | Pacific Ocean | OP | 7 | 1956 | 11 | 1978 | OP | 11 | 1954 | 11 | 1973 | OP | 7 | 1956 | 11 | 1978 | N | NG | ST | N/A | IPP Non-CHP | 1 | 4 | 4 | 4 | Complex
13960 | CA | 302 | Encina | 2017 | 12 | Many | Many | Many | Natural Gas Steam Turbine | 844 | 20145 | 15051 | [6 empty] | 301120 | 301120 |  |  |  | 301120 |  |  |  |  | 11288.648 | 0 | 750026 | 0 | 37489 | 0 | 744 |  | (ON) Once through No Cool Pond |  | ON | Open | Saline | Surface | Pacific Ocean | Pacific Ocean | OP | 7 | 1956 | 11 | 1978 | OP | 11 | 1954 | 11 | 1973 | OP | 7 | 1956 | 11 | 1978 | N | NG | ST | N/A | IPP Non-CHP | 1 | 4 | 4 | 4 | Complex
22148 | CA | 315 | AES Alamitos LLC | 2017 | 1 | 1 | 1 | 1 | Natural Gas Steam Turbine | 175 | 0 | 0 | [6 empty] | 0 | 0 |  |  |  | 0 |  |  |  |  | 0.594 | 0 |  |  |  |  | 1 | 12 | (ON) Once through No Cool Pond |  | ON | Open | Saline | Surface | Los Cerritos Channel | San Gabriel River | OP | 9 | 1956 | 9 | 1956 | OP | 9 | 1956 | 9 | 1956 | OP | 9 | 1956 | 9 | 1956 | N | NG | ST | N/A | IPP Non-CHP | 1 | 1 | 1 | 1 | Simple
22148 | CA | 315 | AES Alamitos LLC | 2017 | 2 | 1 | 1 | 1 | Natural Gas Steam Turbine | 175 | 0 | 0 | [6 empty] | 0 | 0 |  |  |  | 0 |  |  |  |  | 0.378 | 0 |  |  |  |  | 1 | 12 | (ON) Once through No Cool Pond |  | ON | Open | Saline | Surface | Los Cerritos Channel | San Gabriel River | OP | 9 | 1956 | 9 | 1956 | OP | 9 | 1956 | 9 | 1956 | OP | 9 | 1956 | 9 | 1956 | N | NG | ST | N/A | IPP Non-CHP | 1 | 1 | 1 | 1 | Simple
22148 | CA | 315 | AES Alamitos LLC | 2017 | 3 | 1 | 1 | 1 | Natural Gas Steam Turbine | 175 | 0 | 0 | [6 empty] | 618 | 618 |  |  |  | 618 |  |  |  |  | 98.631 | 0 |  |  | 159687 | 0 | 36 | 12 | (ON) Once through No Cool Pond |  | ON | Open | Saline | Surface | Los Cerritos Channel | San Gabriel River | OP | 9 | 1956 | 9 | 1956 | OP | 9 | 1956 | 9 | 1956 | OP | 9 | 1956 | 9 | 1956 | N | NG | ST | N/A | IPP Non-CHP | 1 | 1 | 1 | 1 | Simple
22148 | CA | 315 | AES Alamitos LLC | 2017 | 4 | 1 | 1 | 1 | Natural Gas Steam Turbine | 175 | 0 | 0 | [6 empty] | 849 | 849 |  |  |  | 849 |  |  |  |  | 142.371 | 0 |  |  | 167707 | 0 | 44 | 12 | (ON) Once through No Cool Pond |  | ON | Open | Saline | Surface | Los Cerritos Channel | San Gabriel River | OP | 9 | 1956 | 9 | 1956 | OP | 9 | 1956 | 9 | 1956 | OP | 9 | 1956 | 9 | 1956 | N | NG | ST | N/A | IPP Non-CHP | 1 | 1 | 1 | 1 | Simple
22148 | CA | 315 | AES Alamitos LLC | 2017 | 5 | 1 | 1 | 1 | Natural Gas Steam Turbine | 175 | 2171 | 2048 | [6 empty] | 40445 | 40445 |  |  |  | 40445 |  |  |  |  | 1368.846 | 0 | 668382 | 0 | 33844 | 0 | 370 | 12 | (ON) Once through No Cool Pond |  | ON | Open | Saline | Surface | Los Cerritos Channel | San Gabriel River | OP | 9 | 1956 | 9 | 1956 | OP | 9 | 1956 | 9 | 1956 | OP | 9 | 1956 | 9 | 1956 | N | NG | ST | N/A | IPP Non-CHP | 1 | 1 | 1 | 1 | Simple
22148 | CA | 315 | AES Alamitos LLC | 2017 | 6 | 1 | 1 | 1 | Natural Gas Steam Turbine | 175 | 3500 | 3449 | [6 empty] | 56659 | 56659 |  |  |  | 56659 |  |  |  |  | 750.519 | 0 | 217605 | 0 | 13246 | 0 | 155 | 12 | (ON) Once through No Cool Pond |  | ON | Open | Saline | Surface | Los Cerritos Channel | San Gabriel River | OP | 9 | 1956 | 9 | 1956 | OP | 9 | 1956 | 9 | 1956 | OP | 9 | 1956 | 9 | 1956 | N | NG | ST | N/A | IPP Non-CHP | 1 | 1 | 1 | 1 | Simple
22148 | CA | 315 | AES Alamitos LLC | 2017 | 7 | 1 | 1 | 1 | Natural Gas Steam Turbine | 175 | 8520 | 8333 | [6 empty] | 94018 | 94018 |  |  |  | 94018 |  |  |  |  | 1911.249 | 0 | 229359 | 0 | 20329 | 0 | 477 | 12 | (ON) Once through No Cool Pond |  | ON | Open | Saline | Surface | Los Cerritos Channel | San Gabriel River | OP | 9 | 1956 | 9 | 1956 | OP | 9 | 1956 | 9 | 1956 | OP | 9 | 1956 | 9 | 1956 | N | NG | ST | N/A | IPP Non-CHP | 1 | 1 | 1 | 1 | Simple
22148 | CA | 315 | AES Alamitos LLC | 2017 | 8 | 1 | 1 | 1 | Natural Gas Steam Turbine | 175 | 8160 | 8143 | [6 empty] | 71542 | 71542 |  |  |  | 71542 |  |  |  |  | 1124.372 | 0 | 138078 | 0 | 15716 | 0 | 240 | 12 | (ON) Once through No Cool Pond |  | ON | Open | Saline | Surface | Los Cerritos Channel | San Gabriel River | OP | 9 | 1956 | 9 | 1956 | OP | 9 | 1956 | 9 | 1956 | OP | 9 | 1956 | 9 | 1956 | N | NG | ST | N/A | IPP Non-CHP | 1 | 1 | 1 | 1 | Simple
22148 | CA | 315 | AES Alamitos LLC | 2017 | 9 | 1 | 1 | 1 | Natural Gas Steam Turbine | 175 | 5960 | 5880 | [6 empty] | 70358 | 70358 |  |  |  | 70358 |  |  |  |  | 981.499 | 0 | 166922 | 0 | 13950 | 0 | 204 | 12 | (ON) Once through No Cool Pond |  | ON | Open | Saline | Surface | Los Cerritos Channel | San Gabriel River | OP | 9 | 1956 | 9 | 1956 | OP | 9 | 1956 | 9 | 1956 | OP | 9 | 1956 | 9 | 1956 | N | NG | ST | N/A | IPP Non-CHP | 1 | 1 | 1 | 1 | Simple
22148 | CA | 315 | AES Alamitos LLC | 2017 | 10 | 1 | 1 | 1 | Natural Gas Steam Turbine | 175 | 2710 | 2674 | [6 empty] | 37028 | 37028 |  |  |  | 37028 |  |  |  |  | 578.191 | 0 | 216227 | 0 | 15615 | 0 | 119 | 12 | (ON) Once through No Cool Pond |  | ON | Open | Saline | Surface | Los Cerritos Channel | San Gabriel River | OP | 9 | 1956 | 9 | 1956 | OP | 9 | 1956 | 9 | 1956 | OP | 9 | 1956 | 9 | 1956 | N | NG | ST | N/A | IPP Non-CHP | 1 | 1 | 1 | 1 | Simple
22148 | CA | 315 | AES Alamitos LLC | 2017 | 11 | 1 | 1 | 1 | Natural Gas Steam Turbine | 175 | 10880 | 10788 | [6 empty] | 159235 | 159235 |  |  |  | 159235 |  |  |  |  | 1839.057 | 0 | 170472 | 0 | 11549 | 0 | 420 | 12 | (ON) Once through No Cool Pond |  | ON | Open | Saline | Surface | Los Cerritos Channel | San Gabriel River | OP | 9 | 1956 | 9 | 1956 | OP | 9 | 1956 | 9 | 1956 | OP | 9 | 1956 | 9 | 1956 | N | NG | ST | N/A | IPP Non-CHP | 1 | 1 | 1 | 1 | Simple
22148 | CA | 315 | AES Alamitos LLC | 2017 | 12 | 1 | 1 | 1 | Natural Gas Steam Turbine | 175 | 0 | 0 | [6 empty] | 0 | 0 |  |  |  | 0 |  |  |  |  | 1133.225 | 0 |  |  |  |  | 420 | 12 | (ON) Once through No Cool Pond |  | ON | Open | Saline | Surface | Los Cerritos Channel | San Gabriel River | OP | 9 | 1956 | 9 | 1956 | OP | 9 | 1956 | 9 | 1956 | OP | 9 | 1956 | 9 | 1956 | N | NG | ST | N/A | IPP Non-CHP | 1 | 1 | 1 | 1 | Simple
22148 | CA | 315 | AES Alamitos LLC | 2017 | 1 | 2 | 2 | 2 | Natural Gas Steam Turbine | 175 | 4450 | 4198 | [6 empty] | 96031 | 96031 |  |  |  | 96031 |  |  |  |  | 2032.182 | 0 | 484083 | 0 | 21162 | 0 | 480 | 12 | (ON) Once through No Cool Pond |  | ON | Open | Saline | Surface | Los Cerritos Channel | San Gabriel River | OP | 2 | 1957 | 2 | 1957 | OP | 2 | 1957 | 2 | 1957 | OP | 2 | 1957 | 2 | 1957 | N | NG | ST | N/A | IPP Non-CHP | 1 | 1 | 1 | 1 | Simple
22148 | CA | 315 | AES Alamitos LLC | 2017 | 2 | 2 | 2 | 2 | Natural Gas Steam Turbine | 175 | 4046 | 3817 | [6 empty] | 73311 | 73311 |  |  |  | 73311 |  |  |  |  | 1456.623 | 0 | 381615 | 0 | 19869 | 0 | 347 | 12 | (ON) Once through No Cool Pond |  | ON | Open | Saline | Surface | Los Cerritos Channel | San Gabriel River | OP | 2 | 1957 | 2 | 1957 | OP | 2 | 1957 | 2 | 1957 | OP | 2 | 1957 | 2 | 1957 | N | NG | ST | N/A | IPP Non-CHP | 1 | 1 | 1 | 1 | Simple
22148 | CA | 315 | AES Alamitos LLC | 2017 | 3 | 2 | 2 | 2 | Natural Gas Steam Turbine | 175 | 6350 | 6219 | [6 empty] | 130486 | 130486 |  |  |  | 130486 |  |  |  |  | 2174.823 | 0 | 349706 | 0 | 16667 | 0 | 462 | 12 | (ON) Once through No Cool Pond |  | ON | Open | Saline | Surface | Los Cerritos Channel | San Gabriel River | OP | 2 | 1957 | 2 | 1957 | OP | 2 | 1957 | 2 | 1957 | OP | 2 | 1957 | 2 | 1957 | N | NG | ST | N/A | IPP Non-CHP | 1 | 1 | 1 | 1 | Simple
22148 | CA | 315 | AES Alamitos LLC | 2017 | 4 | 2 | 2 | 2 | Natural Gas Steam Turbine | 175 | 4110 | 4048 | [6 empty] | 78425 | 78425 |  |  |  | 78425 |  |  |  |  | 1983.285 | 0 | 489942 | 0 | 25289 | 0 | 542 | 12 | (ON) Once through No Cool Pond |  | ON | Open | Saline | Surface | Los Cerritos Channel | San Gabriel River | OP | 2 | 1957 | 2 | 1957 | OP | 2 | 1957 | 2 | 1957 | OP | 2 | 1957 | 2 | 1957 | N | NG | ST | N/A | IPP Non-CHP | 1 | 1 | 1 | 1 | Simple
22148 | CA | 315 | AES Alamitos LLC | 2017 | 5 | 2 | 2 | 2 | Natural Gas Steam Turbine | 175 | 1830 | 1786 | [6 empty] | 39701 | 39701 |  |  |  | 39701 |  |  |  |  | 964.143 | 0 | 539834 | 0 | 24285 | 0 | 283 | 12 | (ON) Once through No Cool Pond |  | ON | Open | Saline | Surface | Los Cerritos Channel | San Gabriel River | OP | 2 | 1957 | 2 | 1957 | OP | 2 | 1957 | 2 | 1957 | OP | 2 | 1957 | 2 | 1957 | N | NG | ST | N/A | IPP Non-CHP | 1 | 1 | 1 | 1 | Simple
22148 | CA | 315 | AES Alamitos LLC | 2017 | 6 | 2 | 2 | 2 | Natural Gas Steam Turbine | 175 | 6880 | 6775 | [6 empty] | 104614 | 104614 |  |  |  | 104614 |  |  |  |  | 2311.632 | 0 | 341200 | 0 | 22097 | 0 | 594 | 12 | (ON) Once through No Cool Pond |  | ON | Open | Saline | Surface | Los Cerritos Channel | San Gabriel River | OP | 2 | 1957 | 2 | 1957 | OP | 2 | 1957 | 2 | 1957 | OP | 2 | 1957 | 2 | 1957 | N | NG | ST | N/A | IPP Non-CHP | 1 | 1 | 1 | 1 | Simple
22148 | CA | 315 | AES Alamitos LLC | 2017 | 7 | 2 | 2 | 2 | Natural Gas Steam Turbine | 175 | 7250 | 7141 | [6 empty] | 105257 | 105257 |  |  |  | 105257 |  |  |  |  | 1388.968 | 0 | 194506 | 0 | 13196 | 0 | 290 | 12 | (ON) Once through No Cool Pond |  | ON | Open | Saline | Surface | Los Cerritos Channel | San Gabriel River | OP | 2 | 1957 | 2 | 1957 | OP | 2 | 1957 | 2 | 1957 | OP | 2 | 1957 | 2 | 1957 | N | NG | ST | N/A | IPP Non-CHP | 1 | 1 | 1 | 1 | Simple
22148 | CA | 315 | AES Alamitos LLC | 2017 | 8 | 2 | 2 | 2 | Natural Gas Steam Turbine | 175 | 7520 | 7426 | [6 empty] | 68015 | 68015 |  |  |  | 68015 |  |  |  |  | 1035.472 | 0 | 139439 | 0 | 15224 | 0 | 194 | 12 | (ON) Once through No Cool Pond |  | ON | Open | Saline | Surface | Los Cerritos Channel | San Gabriel River | OP | 2 | 1957 | 2 | 1957 | OP | 2 | 1957 | 2 | 1957 | OP | 2 | 1957 | 2 | 1957 | N | NG | ST | N/A | IPP Non-CHP | 1 | 1 | 1 | 1 | Simple
22148 | CA | 315 | AES Alamitos LLC | 2017 | 9 | 2 | 2 | 2 | Natural Gas Steam Turbine | 175 | 11080 | 10926 | [6 empty] | 147882 | 147882 |  |  |  | 147882 |  |  |  |  | 2249.317 | 0 | 205868 | 0 | 15210 | 0 | 464 | 12 | (ON) Once through No Cool Pond |  | ON | Open | Saline | Surface | Los Cerritos Channel | San Gabriel River | OP | 2 | 1957 | 2 | 1957 | OP | 2 | 1957 | 2 | 1957 | OP | 2 | 1957 | 2 | 1957 | N | NG | ST | N/A | IPP Non-CHP | 1 | 1 | 1 | 1 | Simple
22148 | CA | 315 | AES Alamitos LLC | 2017 | 10 | 2 | 2 | 2 | Natural Gas Steam Turbine | 175 | 9670 | 9509 | [6 empty] | 141654 | 141654 |  |  |  | 141654 |  |  |  |  | 2024.174 | 0 | 212869 | 0 | 14290 | 0 | 449 | 12 | (ON) Once through No Cool Pond |  | ON | Open | Saline | Surface | Los Cerritos Channel | San Gabriel River | OP | 2 | 1957 | 2 | 1957 | OP | 2 | 1957 | 2 | 1957 | OP | 2 | 1957 | 2 | 1957 | N | NG | ST | N/A | IPP Non-CHP | 1 | 1 | 1 | 1 | Simple
22148 | CA | 315 | AES Alamitos LLC | 2017 | 11 | 2 | 2 | 2 | Natural Gas Steam Turbine | 175 | 0 | 0 | [6 empty] | 0 | 0 |  |  |  | 0 |  |  |  |  | 142.267 | 0 |  |  |  |  | 53 | 12 | (ON) Once through No Cool Pond |  | ON | Open | Saline | Surface | Los Cerritos Channel | San Gabriel River | OP | 2 | 1957 | 2 | 1957 | OP | 2 | 1957 | 2 | 1957 | OP | 2 | 1957 | 2 | 1957 | N | NG | ST | N/A | IPP Non-CHP | 1 | 1 | 1 | 1 | Simple
22148 | CA | 315 | AES Alamitos LLC | 2017 | 12 | 2 | 2 | 2 | Natural Gas Steam Turbine | 175 | 2090 | 2035 | [6 empty] | 44618 | 44618 |  |  |  | 44618 |  |  |  |  | 1153.848 | 0 | 567001 | 0 | 25861 | 0 | 286 | 12 | (ON) Once through No Cool Pond |  | ON | Open | Saline | Surface | Los Cerritos Channel | San Gabriel River | OP | 2 | 1957 | 2 | 1957 | OP | 2 | 1957 | 2 | 1957 | OP | 2 | 1957 | 2 | 1957 | N | NG | ST | N/A | IPP Non-CHP | 1 | 1 | 1 | 1 | Simple
22148 | CA | 315 | AES Alamitos LLC | 2017 | 1 | 3 | 3 | 3 | Natural Gas Steam Turbine | 332 | 990 | 845 | [6 empty] | 16272 | 16272 |  |  |  | 16272 |  |  |  |  | 334.193 | 0 | 395495 | 0 | 20538 | 0 | 57 | 14 | (ON) Once through No Cool Pond |  | ON | Open | Saline | Surface | Los Cerritos Channel | San Gabriel River | OP | 12 | 1961 | 12 | 1961 | OP | 12 | 1961 | 12 | 1961 | OP | 12 | 1961 | 12 | 1961 | N | NG | ST | N/A | IPP Non-CHP | 1 | 1 | 1 | 1 | Simple
22148 | CA | 315 | AES Alamitos LLC | 2017 | 2 | 3 | 3 | 3 | Natural Gas Steam Turbine | 332 | 17270 | 15586 | [6 empty] | 221145 | 221145 |  |  |  | 221145 |  |  |  |  | 2709.446 | 0 | 173838 | 0 | 12252 | 0 | 383 | 14 | (ON) Once through No Cool Pond |  | ON | Open | Saline | Surface | Los Cerritos Channel | San Gabriel River | OP | 12 | 1961 | 12 | 1961 | OP | 12 | 1961 | 12 | 1961 | OP | 12 | 1961 | 12 | 1961 | N | NG | ST | N/A | IPP Non-CHP | 1 | 1 | 1 | 1 | Simple
22148 | CA | 315 | AES Alamitos LLC | 2017 | 3 | 3 | 3 | 3 | Natural Gas Steam Turbine | 332 | 3650 | 3195 | [6 empty] | 51035 | 51035 |  |  |  | 51035 |  |  |  |  | 563.856 | 0 | 176481 | 0 | 11048 | 0 | 82 | 14 | (ON) Once through No Cool Pond |  | ON | Open | Saline | Surface | Los Cerritos Channel | San Gabriel River | OP | 12 | 1961 | 12 | 1961 | OP | 12 | 1961 | 12 | 1961 | OP | 12 | 1961 | 12 | 1961 | N | NG | ST | N/A | IPP Non-CHP | 1 | 1 | 1 | 1 | Simple
22148 | CA | 315 | AES Alamitos LLC | 2017 | 4 | 3 | 3 | 3 | Natural Gas Steam Turbine | 332 | 4020 | 3518 | [6 empty] | 20682 | 20682 |  |  |  | 20682 |  |  |  |  | 902.047 | 0 | 256409 | 0 | 43615 | 0 | 169 | 14 | (ON) Once through No Cool Pond |  | ON | Open | Saline | Surface | Los Cerritos Channel | San Gabriel River | OP | 12 | 1961 | 12 | 1961 | OP | 12 | 1961 | 12 | 1961 | OP | 12 | 1961 | 12 | 1961 | N | NG | ST | N/A | IPP Non-CHP | 1 | 1 | 1 | 1 | Simple
22148 | CA | 315 | AES Alamitos LLC | 2017 | 5 | 3 | 3 | 3 | Natural Gas Steam Turbine | 332 | 10220 | 9288 | [6 empty] | 125868 | 125868 |  |  |  | 125868 |  |  |  |  | 1827.514 | 0 | 196761 | 0 | 14519 | 0 | 297 | 14 | (ON) Once through No Cool Pond |  | ON | Open | Saline | Surface | Los Cerritos Channel | San Gabriel River | OP | 12 | 1961 | 12 | 1961 | OP | 12 | 1961 | 12 | 1961 | OP | 12 | 1961 | 12 | 1961 | N | NG | ST | N/A | IPP Non-CHP | 1 | 1 | 1 | 1 | Simple
22148 | CA | 315 | AES Alamitos LLC | 2017 | 6 | 3 | 3 | 3 | Natural Gas Steam Turbine | 332 | 25360 | 23366 | [6 empty] | 295432 | 295432 |  |  |  | 295432 |  |  |  |  | 3065.467 | 0 | 131193 | 0 | 10376 | 0 | 421 | 14 | (ON) Once through No Cool Pond |  | ON | Open | Saline | Surface | Los Cerritos Channel | San Gabriel River | OP | 12 | 1961 | 12 | 1961 | OP | 12 | 1961 | 12 | 1961 | OP | 12 | 1961 | 12 | 1961 | N | NG | ST | N/A | IPP Non-CHP | 1 | 1 | 1 | 1 | Simple
22148 | CA | 315 | AES Alamitos LLC | 2017 | 7 | 3 | 3 | 3 | Natural Gas Steam Turbine | 332 | 18190 | 17089 | [6 empty] | 213363 | 213363 |  |  |  | 213363 |  |  |  |  | 2345.467 | 0 | 137250 | 0 | 10993 | 0 | 379 | 14 | (ON) Once through No Cool Pond |  | ON | Open | Saline | Surface | Los Cerritos Channel | San Gabriel River | OP | 12 | 1961 | 12 | 1961 | OP | 12 | 1961 | 12 | 1961 | OP | 12 | 1961 | 12 | 1961 | N | NG | ST | N/A | IPP Non-CHP | 1 | 1 | 1 | 1 | Simple
22148 | CA | 315 | AES Alamitos LLC | 2017 | 8 | 3 | 3 | 3 | Natural Gas Steam Turbine | 332 | 49190 | 46216 | [6 empty] | 337838 | 337838 |  |  |  | 337838 |  |  |  |  | 4227.685 | 0 | 91477 | 0 | 12514 | 0 | 575 | 14 | (ON) Once through No Cool Pond |  | ON | Open | Saline | Surface | Los Cerritos Channel | San Gabriel River | OP | 12 | 1961 | 12 | 1961 | OP | 12 | 1961 | 12 | 1961 | OP | 12 | 1961 | 12 | 1961 | N | NG | ST | N/A | IPP Non-CHP | 1 | 1 | 1 | 1 | Simple
22148 | CA | 315 | AES Alamitos LLC | 2017 | 9 | 3 | 3 | 3 | Natural Gas Steam Turbine | 332 | 25210 | 23693 | [6 empty] | 282312 | 282312 |  |  |  | 282312 |  |  |  |  | 2488.249 | 0 | 105020 | 0 | 8814 | 0 | 380 | 14 | (ON) Once through No Cool Pond |  | ON | Open | Saline | Surface | Los Cerritos Channel | San Gabriel River | OP | 12 | 1961 | 12 | 1961 | OP | 12 | 1961 | 12 | 1961 | OP | 12 | 1961 | 12 | 1961 | N | NG | ST | N/A | IPP Non-CHP | 1 | 1 | 1 | 1 | Simple
22148 | CA | 315 | AES Alamitos LLC | 2017 | 10 | 3 | 3 | 3 | Natural Gas Steam Turbine | 332 | 30970 | 28544 | [6 empty] | 364714 | 364714 |  |  |  | 364714 |  |  |  |  | 3371.463 | 0 | 118115 | 0 | 9244 | 0 | 470 | 14 | (ON) Once through No Cool Pond |  | ON | Open | Saline | Surface | Los Cerritos Channel | San Gabriel River | OP | 12 | 1961 | 12 | 1961 | OP | 12 | 1961 | 12 | 1961 | OP | 12 | 1961 | 12 | 1961 | N | NG | ST | N/A | IPP Non-CHP | 1 | 1 | 1 | 1 | Simple
22148 | CA | 315 | AES Alamitos LLC | 2017 | 11 | 3 | 3 | 3 | Natural Gas Steam Turbine | 332 | 13850 | 12800 | [6 empty] | 164057 | 164057 |  |  |  | 164057 |  |  |  |  | 2031.516 | 0 | 158712 | 0 | 12383 | 0 | 339 | 14 | (ON) Once through No Cool Pond |  | ON | Open | Saline | Surface | Los Cerritos Channel | San Gabriel River | OP | 12 | 1961 | 12 | 1961 | OP | 12 | 1961 | 12 | 1961 | OP | 12 | 1961 | 12 | 1961 | N | NG | ST | N/A | IPP Non-CHP | 1 | 1 | 1 | 1 | Simple
22148 | CA | 315 | AES Alamitos LLC | 2017 | 12 | 3 | 3 | 3 | Natural Gas Steam Turbine | 332 | 7030 | 6220 | [6 empty] | 81379 | 81379 |  |  |  | 81379 |  |  |  |  | 1297.624 | 0 | 208621 | 0 | 15945 | 0 | 230 | 14 | (ON) Once through No Cool Pond |  | ON | Open | Saline | Surface | Los Cerritos Channel | San Gabriel River | OP | 12 | 1961 | 12 | 1961 | OP | 12 | 1961 | 12 | 1961 | OP | 12 | 1961 | 12 | 1961 | N | NG | ST | N/A | IPP Non-CHP | 1 | 1 | 1 | 1 | Simple
22148 | CA | 315 | AES Alamitos LLC | 2017 | 1 | 4 | 4 | 4 | Natural Gas Steam Turbine | 335 | 4644 | 4381 | [6 empty] | 83036 | 83036 |  |  |  | 83036 |  |  |  |  | 2124.007 | 0 | 484822 | 0 | 25579 | 0 | 399 | 14 | (ON) Once through No Cool Pond |  | ON | Open | Saline | Surface | Los Cerritos Channel | San Gabriel River | OP | 6 | 1962 | 6 | 1962 | OP | 6 | 1962 | 6 | 1962 | OP | 6 | 1962 | 6 | 1962 | N | NG | ST | N/A | IPP Non-CHP | 1 | 1 | 1 | 1 | Simple
22148 | CA | 315 | AES Alamitos LLC | 2017 | 2 | 4 | 4 | 4 | Natural Gas Steam Turbine | 335 | 13300 | 10129 | [6 empty] | 155770 | 155770 |  |  |  | 155770 |  |  |  |  | 1567.128 | 0 | 154717 | 0 | 10061 | 0 | 258 | 14 | (ON) Once through No Cool Pond |  | ON | Open | Saline | Surface | Los Cerritos Channel | San Gabriel River | OP | 6 | 1962 | 6 | 1962 | OP | 6 | 1962 | 6 | 1962 | OP | 6 | 1962 | 6 | 1962 | N | NG | ST | N/A | IPP Non-CHP | 1 | 1 | 1 | 1 | Simple
22148 | CA | 315 | AES Alamitos LLC | 2017 | 3 | 4 | 4 | 4 | Natural Gas Steam Turbine | 335 | 37890 | 33951 | [6 empty] | 478497 | 478497 |  |  |  | 478497 |  |  |  |  | 4364.988 | 0 | 128567 | 0 | 9122 | 0 | 686 | 14 | (ON) Once through No Cool Pond |  | ON | Open | Saline | Surface | Los Cerritos Channel | San Gabriel River | OP | 6 | 1962 | 6 | 1962 | OP | 6 | 1962 | 6 | 1962 | OP | 6 | 1962 | 6 | 1962 | N | NG | ST | N/A | IPP Non-CHP | 1 | 1 | 1 | 1 | Simple
22148 | CA | 315 | AES Alamitos LLC | 2017 | 4 | 4 | 4 | 4 | Natural Gas Steam Turbine | 335 | 0 | 0 | [6 empty] | 1044 | 1044 |  |  |  | 1044 |  |  |  |  | 258.509 | 0 |  |  | 247511 | 0 | 54 | 14 | (ON) Once through No Cool Pond |  | ON | Open | Saline | Surface | Los Cerritos Channel | San Gabriel River | OP | 6 | 1962 | 6 | 1962 | OP | 6 | 1962 | 6 | 1962 | OP | 6 | 1962 | 6 | 1962 | N | NG | ST | N/A | IPP Non-CHP | 1 | 1 | 1 | 1 | Simple
22148 | CA | 315 | AES Alamitos LLC | 2017 | 5 | 4 | 4 | 4 | Natural Gas Steam Turbine | 335 | 10970 | 9865 | [6 empty] | 144682 | 144682 |  |  |  | 144682 |  |  |  |  | 2246.938 | 0 | 227769 | 0 | 15530 | 0 | 362 | 14 | (ON) Once through No Cool Pond |  | ON | Open | Saline | Surface | Los Cerritos Channel | San Gabriel River | OP | 6 | 1962 | 6 | 1962 | OP | 6 | 1962 | 6 | 1962 | OP | 6 | 1962 | 6 | 1962 | N | NG | ST | N/A | IPP Non-CHP | 1 | 1 | 1 | 1 | Simple
22148 | CA | 315 | AES Alamitos LLC | 2017 | 6 | 4 | 4 | 4 | Natural Gas Steam Turbine | 335 | 21600 | 17860 | [6 empty] | 226586 | 226586 |  |  |  | 226586 |  |  |  |  | 1498.869 | 0 | 83923 | 0 | 6615 | 0 | 285 | 14 | (ON) Once through No Cool Pond |  | ON | Open | Saline | Surface | Los Cerritos Channel | San Gabriel River | OP | 6 | 1962 | 6 | 1962 | OP | 6 | 1962 | 6 | 1962 | OP | 6 | 1962 | 6 | 1962 | N | NG | ST | N/A | IPP Non-CHP | 1 | 1 | 1 | 1 | Simple
22148 | CA | 315 | AES Alamitos LLC | 2017 | 7 | 4 | 4 | 4 | Natural Gas Steam Turbine | 335 | 32201 | 30378 | [6 empty] | 355848 | 355848 |  |  |  | 355848 |  |  |  |  | 2345.467 | 0 | 77209 | 0 | 6591 | 0 | 444 | 14 | (ON) Once through No Cool Pond |  | ON | Open | Saline | Surface | Los Cerritos Channel | San Gabriel River | OP | 6 | 1962 | 6 | 1962 | OP | 6 | 1962 | 6 | 1962 | OP | 6 | 1962 | 6 | 1962 | N | NG | ST | N/A | IPP Non-CHP | 1 | 1 | 1 | 1 | Simple
22148 | CA | 315 | AES Alamitos LLC | 2017 | 8 | 4 | 4 | 4 | Natural Gas Steam Turbine | 335 | 65230 | 61224 | [6 empty] | 396429 | 396429 |  |  |  | 396429 |  |  |  |  | 4531.402 | 0 | 74013 | 0 | 11431 | 0 | 706 | 14 | (ON) Once through No Cool Pond |  | ON | Open | Saline | Surface | Los Cerritos Channel | San Gabriel River | OP | 6 | 1962 | 6 | 1962 | OP | 6 | 1962 | 6 | 1962 | OP | 6 | 1962 | 6 | 1962 | N | NG | ST | N/A | IPP Non-CHP | 1 | 1 | 1 | 1 | Simple
22148 | CA | 315 | AES Alamitos LLC | 2017 | 9 | 4 | 4 | 4 | Natural Gas Steam Turbine | 335 | 41910 | 38832 | [6 empty] | 510171 | 510171 |  |  |  | 510171 |  |  |  |  | 4147.984 | 0 | 106819 | 0 | 8131 | 0 | 652 | 14 | (ON) Once through No Cool Pond |  | ON | Open | Saline | Surface | Los Cerritos Channel | San Gabriel River | OP | 6 | 1962 | 6 | 1962 | OP | 6 | 1962 | 6 | 1962 | OP | 6 | 1962 | 6 | 1962 | N | NG | ST | N/A | IPP Non-CHP | 1 | 1 | 1 | 1 | Simple
22148 | CA | 315 | AES Alamitos LLC | 2017 | 10 | 4 | 4 | 4 | Natural Gas Steam Turbine | 335 | 31490 | 28064 | [6 empty] | 384026 | 384026 |  |  |  | 384026 |  |  |  |  | 2951.106 | 0 | 105156 | 0 | 7685 | 0 | 410 | 14 | (ON) Once through No Cool Pond |  | ON | Open | Saline | Surface | Los Cerritos Channel | San Gabriel River | OP | 6 | 1962 | 6 | 1962 | OP | 6 | 1962 | 6 | 1962 | OP | 6 | 1962 | 6 | 1962 | N | NG | ST | N/A | IPP Non-CHP | 1 | 1 | 1 | 1 | Simple
22148 | CA | 315 | AES Alamitos LLC | 2017 | 11 | 4 | 4 | 4 | Natural Gas Steam Turbine | 335 | 16010 | 14833 | [6 empty] | 186845 | 186845 |  |  |  | 186845 |  |  |  |  | 1645.949 | 0 | 110965 | 0 | 8809 | 0 | 226 | 14 | (ON) Once through No Cool Pond |  | ON | Open | Saline | Surface | Los Cerritos Channel | San Gabriel River | OP | 6 | 1962 | 6 | 1962 | OP | 6 | 1962 | 6 | 1962 | OP | 6 | 1962 | 6 | 1962 | N | NG | ST | N/A | IPP Non-CHP | 1 | 1 | 1 | 1 | Simple
22148 | CA | 315 | AES Alamitos LLC | 2017 | 12 | 4 | 4 | 4 | Natural Gas Steam Turbine | 335 | 0 | 0 | [6 empty] | 365 | 365 |  |  |  | 365 |  |  |  |  | 33.554 | 0 |  |  | 91839 | 0 | 8 | 14 | (ON) Once through No Cool Pond |  | ON | Open | Saline | Surface | Los Cerritos Channel | San Gabriel River | OP | 6 | 1962 | 6 | 1962 | OP | 6 | 1962 | 6 | 1962 | OP | 6 | 1962 | 6 | 1962 | N | NG | ST | N/A | IPP Non-CHP | 1 | 1 | 1 | 1 | Simple
22148 | CA | 315 | AES Alamitos LLC | 2017 | 1 | 5 | 5 | 5 | Natural Gas Steam Turbine | 485 | 0 | 0 | [6 empty] | 0 | 0 |  |  |  | 0 |  |  |  |  | 0 | 0 |  |  |  |  | 0 | 10 | (ON) Once through No Cool Pond |  | ON | Open | Saline | Surface | Los Cerritos Channel | San Gabriel River | OP | 3 | 1964 | 3 | 1964 | OP | 3 | 1964 | 3 | 1964 | OP | 3 | 1966 | 3 | 1966 | N | NG | ST | N/A | IPP Non-CHP | 1 | 1 | 1 | 1 | Simple
22148 | CA | 315 | AES Alamitos LLC | 2017 | 2 | 5 | 5 | 5 | Natural Gas Steam Turbine | 485 | 0 | 0 | [6 empty] | 0 | 0 |  |  |  | 0 |  |  |  |  | 721.404 | 0 |  |  |  |  | 96 | 10 | (ON) Once through No Cool Pond |  | ON | Open | Saline | Surface | Los Cerritos Channel | San Gabriel River | OP | 3 | 1964 | 3 | 1964 | OP | 3 | 1964 | 3 | 1964 | OP | 3 | 1966 | 3 | 1966 | N | NG | ST | N/A | IPP Non-CHP | 1 | 1 | 1 | 1 | Simple
22148 | CA | 315 | AES Alamitos LLC | 2017 | 3 | 5 | 5 | 5 | Natural Gas Steam Turbine | 485 | 0 | 0 | [6 empty] | 0 | 0 |  |  |  | 0 |  |  |  |  | 787.802 | 0 |  |  |  |  | 87 | 10 | (ON) Once through No Cool Pond |  | ON | Open | Saline | Surface | Los Cerritos Channel | San Gabriel River | OP | 3 | 1964 | 3 | 1964 | OP | 3 | 1964 | 3 | 1964 | OP | 3 | 1966 | 3 | 1966 | N | NG | ST | N/A | IPP Non-CHP | 1 | 1 | 1 | 1 | Simple
22148 | CA | 315 | AES Alamitos LLC | 2017 | 4 | 5 | 5 | 5 | Natural Gas Steam Turbine | 485 | 0 | 0 | [6 empty] | 0 | 0 |  |  |  | 0 |  |  |  |  | 582.622 | 0 |  |  |  |  | 91 | 10 | (ON) Once through No Cool Pond |  | ON | Open | Saline | Surface | Los Cerritos Channel | San Gabriel River | OP | 3 | 1964 | 3 | 1964 | OP | 3 | 1964 | 3 | 1964 | OP | 3 | 1966 | 3 | 1966 | N | NG | ST | N/A | IPP Non-CHP | 1 | 1 | 1 | 1 | Simple
22148 | CA | 315 | AES Alamitos LLC | 2017 | 5 | 5 | 5 | 5 | Natural Gas Steam Turbine | 485 | 18020 | 17236 | [6 empty] | 194256 | 194256 |  |  |  | 194256 |  |  |  |  | 1897.505 | 0 | 110090 | 0 | 9768 | 0 | 162 | 10 | (ON) Once through No Cool Pond |  | ON | Open | Saline | Surface | Los Cerritos Channel | San Gabriel River | OP | 3 | 1964 | 3 | 1964 | OP | 3 | 1964 | 3 | 1964 | OP | 3 | 1966 | 3 | 1966 | N | NG | ST | N/A | IPP Non-CHP | 1 | 1 | 1 | 1 | Simple
22148 | CA | 315 | AES Alamitos LLC | 2017 | 6 | 5 | 5 | 5 | Natural Gas Steam Turbine | 485 | 30950 | 29540 | [6 empty] | 339343 | 339343 |  |  |  | 339343 |  |  |  |  | 2747.042 | 0 | 92994 | 0 | 8095 | 0 | 214 | 10 | (ON) Once through No Cool Pond |  | ON | Open | Saline | Surface | Los Cerritos Channel | San Gabriel River | OP | 3 | 1964 | 3 | 1964 | OP | 3 | 1964 | 3 | 1964 | OP | 3 | 1966 | 3 | 1966 | N | NG | ST | N/A | IPP Non-CHP | 1 | 1 | 1 | 1 | Simple
22148 | CA | 315 | AES Alamitos LLC | 2017 | 7 | 5 | 5 | 5 | Natural Gas Steam Turbine | 485 | 20790 | 19899 | [6 empty] | 221356 | 221356 |  |  |  | 221356 |  |  |  |  | 2302.584 | 0 | 115714 | 0 | 10402 | 0 | 214 | 10 | (ON) Once through No Cool Pond |  | ON | Open | Saline | Surface | Los Cerritos Channel | San Gabriel River | OP | 3 | 1964 | 3 | 1964 | OP | 3 | 1964 | 3 | 1964 | OP | 3 | 1966 | 3 | 1966 | N | NG | ST | N/A | IPP Non-CHP | 1 | 1 | 1 | 1 | Simple
22148 | CA | 315 | AES Alamitos LLC | 2017 | 8 | 5 | 5 | 5 | Natural Gas Steam Turbine | 485 | 38640 | 37068 | [6 empty] | 406501 | 406501 |  |  |  | 406501 |  |  |  |  | 3881.828 | 0 | 104722 | 0 | 9549 | 0 | 334 | 10 | (ON) Once through No Cool Pond |  | ON | Open | Saline | Surface | Los Cerritos Channel | San Gabriel River | OP | 3 | 1964 | 3 | 1964 | OP | 3 | 1964 | 3 | 1964 | OP | 3 | 1966 | 3 | 1966 | N | NG | ST | N/A | IPP Non-CHP | 1 | 1 | 1 | 1 | Simple
22148 | CA | 315 | AES Alamitos LLC | 2017 | 9 | 5 | 5 | 5 | Natural Gas Steam Turbine | 485 | 13500 | 12795 | [6 empty] | 144489 | 144489 |  |  |  | 144489 |  |  |  |  | 1687.314 | 0 | 131873 | 0 | 11678 | 0 | 156 | 10 | (ON) Once through No Cool Pond |  | ON | Open | Saline | Surface | Los Cerritos Channel | San Gabriel River | OP | 3 | 1964 | 3 | 1964 | OP | 3 | 1964 | 3 | 1964 | OP | 3 | 1966 | 3 | 1966 | N | NG | ST | N/A | IPP Non-CHP | 1 | 1 | 1 | 1 | Simple
22148 | CA | 315 | AES Alamitos LLC | 2017 | 10 | 5 | 5 | 5 | Natural Gas Steam Turbine | 485 | 13960 | 13594 | [6 empty] | 149767 | 149767 |  |  |  | 149767 |  |  |  |  | 1329.986 | 0 | 97836 | 0 | 8880 | 0 | 112 | 10 | (ON) Once through No Cool Pond |  | ON | Open | Saline | Surface | Los Cerritos Channel | San Gabriel River | OP | 3 | 1964 | 3 | 1964 | OP | 3 | 1964 | 3 | 1964 | OP | 3 | 1966 | 3 | 1966 | N | NG | ST | N/A | IPP Non-CHP | 1 | 1 | 1 | 1 | Simple
22148 | CA | 315 | AES Alamitos LLC | 2017 | 11 | 5 | 5 | 5 | Natural Gas Steam Turbine | 485 | 0 | 0 | [6 empty] | 0 | 0 |  |  |  | 0 |  |  |  |  | 167.381 | 0 |  |  |  |  | 24 | 10 | (ON) Once through No Cool Pond |  | ON | Open | Saline | Surface | Los Cerritos Channel | San Gabriel River | OP | 3 | 1964 | 3 | 1964 | OP | 3 | 1964 | 3 | 1964 | OP | 3 | 1966 | 3 | 1966 | N | NG | ST | N/A | IPP Non-CHP | 1 | 1 | 1 | 1 | Simple
22148 | CA | 315 | AES Alamitos LLC | 2017 | 12 | 5 | 5 | 5 | Natural Gas Steam Turbine | 485 | 0 | 0 | [6 empty] | 0 | 0 |  |  |  | 0 |  |  |  |  | 2.624 | 0 |  |  |  |  | 8 | 10 | (ON) Once through No Cool Pond |  | ON | Open | Saline | Surface | Los Cerritos Channel | San Gabriel River | OP | 3 | 1964 | 3 | 1964 | OP | 3 | 1964 | 3 | 1964 | OP | 3 | 1966 | 3 | 1966 | N | NG | ST | N/A | IPP Non-CHP | 1 | 1 | 1 | 1 | Simple
22148 | CA | 315 | AES Alamitos LLC | 2017 | 1 | 6 | 6 | 6 | Natural Gas Steam Turbine | 495 | 0 | 0 | [6 empty] | 0 | 0 |  |  |  | 0 |  |  |  |  | 721.404 | 0 |  |  |  |  | 303 | 10 | (ON) Once through No Cool Pond |  | ON | Open | Saline | Surface | Los Cerritos Channel | San Gabriel River | OP | 9 | 1966 | 9 | 1966 | OP | 9 | 1966 | 9 | 1966 | OP | 9 | 1966 | 9 | 1966 | N | NG | ST | N/A | IPP Non-CHP | 1 | 1 | 1 | 1 | Simple
22148 | CA | 315 | AES Alamitos LLC | 2017 | 2 | 6 | 6 | 6 | Natural Gas Steam Turbine | 495 | 0 | 0 | [6 empty] | 0 | 0 |  |  |  | 0 |  |  |  |  | 0 | 0 |  |  |  |  | 0 | 10 | (ON) Once through No Cool Pond |  | ON | Open | Saline | Surface | Los Cerritos Channel | San Gabriel River | OP | 9 | 1966 | 9 | 1966 | OP | 9 | 1966 | 9 | 1966 | OP | 9 | 1966 | 9 | 1966 | N | NG | ST | N/A | IPP Non-CHP | 1 | 1 | 1 | 1 | Simple
22148 | CA | 315 | AES Alamitos LLC | 2017 | 3 | 6 | 6 | 6 | Natural Gas Steam Turbine | 495 | 0 | 0 | [6 empty] | 0 | 0 |  |  |  | 0 |  |  |  |  | 0 | 0 |  |  |  |  | 0 | 10 | (ON) Once through No Cool Pond |  | ON | Open | Saline | Surface | Los Cerritos Channel | San Gabriel River | OP | 9 | 1966 | 9 | 1966 | OP | 9 | 1966 | 9 | 1966 | OP | 9 | 1966 | 9 | 1966 | N | NG | ST | N/A | IPP Non-CHP | 1 | 1 | 1 | 1 | Simple
22148 | CA | 315 | AES Alamitos LLC | 2017 | 4 | 6 | 6 | 6 | Natural Gas Steam Turbine | 495 | 0 | 0 | [6 empty] | 0 | 0 |  |  |  | 0 |  |  |  |  | 0 | 0 |  |  |  |  | 0 | 10 | (ON) Once through No Cool Pond |  | ON | Open | Saline | Surface | Los Cerritos Channel | San Gabriel River | OP | 9 | 1966 | 9 | 1966 | OP | 9 | 1966 | 9 | 1966 | OP | 9 | 1966 | 9 | 1966 | N | NG | ST | N/A | IPP Non-CHP | 1 | 1 | 1 | 1 | Simple
22148 | CA | 315 | AES Alamitos LLC | 2017 | 5 | 6 | 6 | 6 | Natural Gas Steam Turbine | 495 | 0 | 0 | [6 empty] | 0 | 0 |  |  |  | 0 |  |  |  |  | 291.624 | 0 |  |  |  |  | 23 | 10 | (ON) Once through No Cool Pond |  | ON | Open | Saline | Surface | Los Cerritos Channel | San Gabriel River | OP | 9 | 1966 | 9 | 1966 | OP | 9 | 1966 | 9 | 1966 | OP | 9 | 1966 | 9 | 1966 | N | NG | ST | N/A | IPP Non-CHP | 1 | 1 | 1 | 1 | Simple
22148 | CA | 315 | AES Alamitos LLC | 2017 | 6 | 6 | 6 | 6 | Natural Gas Steam Turbine | 495 | 38430 | 36520 | [6 empty] | 428400 | 428400 |  |  |  | 428400 |  |  |  |  | 3722.556 | 0 | 101932 | 0 | 8689 | 0 | 284 | 10 | (ON) Once through No Cool Pond |  | ON | Open | Saline | Surface | Los Cerritos Channel | San Gabriel River | OP | 9 | 1966 | 9 | 1966 | OP | 9 | 1966 | 9 | 1966 | OP | 9 | 1966 | 9 | 1966 | N | NG | ST | N/A | IPP Non-CHP | 1 | 1 | 1 | 1 | Simple
22148 | CA | 315 | AES Alamitos LLC | 2017 | 7 | 6 | 6 | 6 | Natural Gas Steam Turbine | 495 | 3320 | 3186 | [6 empty] | 38469 | 38469 |  |  |  | 38469 |  |  |  |  | 504.56 | 0 | 158368 | 0 | 13116 | 0 | 51 | 10 | (ON) Once through No Cool Pond |  | ON | Open | Saline | Surface | Los Cerritos Channel | San Gabriel River | OP | 9 | 1966 | 9 | 1966 | OP | 9 | 1966 | 9 | 1966 | OP | 9 | 1966 | 9 | 1966 | N | NG | ST | N/A | IPP Non-CHP | 1 | 1 | 1 | 1 | Simple
22148 | CA | 315 | AES Alamitos LLC | 2017 | 8 | 6 | 6 | 6 | Natural Gas Steam Turbine | 495 | 75010 | 72456 | [6 empty] | 757312 | 757312 |  |  |  | 757312 |  |  |  |  | 5046.438 | 0 | 69648 | 0 | 6664 | 0 | 404 | 10 | (ON) Once through No Cool Pond |  | ON | Open | Saline | Surface | Los Cerritos Channel | San Gabriel River | OP | 9 | 1966 | 9 | 1966 | OP | 9 | 1966 | 9 | 1966 | OP | 9 | 1966 | 9 | 1966 | N | NG | ST | N/A | IPP Non-CHP | 1 | 1 | 1 | 1 | Simple
22148 | CA | 315 | AES Alamitos LLC | 2017 | 9 | 6 | 6 | 6 | Natural Gas Steam Turbine | 495 | 51650 | 49764 | [6 empty] | 528565 | 528565 |  |  |  | 528565 |  |  |  |  | 3770.064 | 0 | 75759 | 0 | 7133 | 0 | 295 | 10 | (ON) Once through No Cool Pond |  | ON | Open | Saline | Surface | Los Cerritos Channel | San Gabriel River | OP | 9 | 1966 | 9 | 1966 | OP | 9 | 1966 | 9 | 1966 | OP | 9 | 1966 | 9 | 1966 | N | NG | ST | N/A | IPP Non-CHP | 1 | 1 | 1 | 1 | Simple
22148 | CA | 315 | AES Alamitos LLC | 2017 | 10 | 6 | 6 | 6 | Natural Gas Steam Turbine | 495 | 18740 | 17953 | [6 empty] | 204050 | 204050 |  |  |  | 204050 |  |  |  |  | 1657.417 | 0 | 92320 | 0 | 8123 | 0 | 135 | 10 | (ON) Once through No Cool Pond |  | ON | Open | Saline | Surface | Los Cerritos Channel | San Gabriel River | OP | 9 | 1966 | 9 | 1966 | OP | 9 | 1966 | 9 | 1966 | OP | 9 | 1966 | 9 | 1966 | N | NG | ST | N/A | IPP Non-CHP | 1 | 1 | 1 | 1 | Simple
22148 | CA | 315 | AES Alamitos LLC | 2017 | 11 | 6 | 6 | 6 | Natural Gas Steam Turbine | 495 | 0 | 0 | [6 empty] | 0 | 0 |  |  |  | 0 |  |  |  |  | 1.864 | 0 |  |  |  |  | 1 | 10 | (ON) Once through No Cool Pond |  | ON | Open | Saline | Surface | Los Cerritos Channel | San Gabriel River | OP | 9 | 1966 | 9 | 1966 | OP | 9 | 1966 | 9 | 1966 | OP | 9 | 1966 | 9 | 1966 | N | NG | ST | N/A | IPP Non-CHP | 1 | 1 | 1 | 1 | Simple
22148 | CA | 315 | AES Alamitos LLC | 2017 | 12 | 6 | 6 | 6 | Natural Gas Steam Turbine | 495 | 0 | 0 | [6 empty] | 0 | 0 |  |  |  | 0 |  |  |  |  | 3.582 | 0 |  |  |  |  | 1 | 10 | (ON) Once through No Cool Pond |  | ON | Open | Saline | Surface | Los Cerritos Channel | San Gabriel River | OP | 9 | 1966 | 9 | 1966 | OP | 9 | 1966 | 9 | 1966 | OP | 9 | 1966 | 9 | 1966 | N | NG | ST | N/A | IPP Non-CHP | 1 | 1 | 1 | 1 | Simple
15908 | CA | 331 | Etiwanda Generating Station | 2017 | 1 | 3 | 3 | 3 | Natural Gas Steam Turbine | 320 | 0 | 0 | [6 empty] | 0 | 0 |  |  |  | 0 |  |  |  |  | 0 | 0 |  |  |  |  | 0 |  | (RI) Recirculate: Induced Draft |  | RI | Closed | Reclaimed | Discharge | Wells | IEUA | OP | 5 | 1963 | 5 | 1963 | OP | 5 | 1963 | 5 | 1963 | OP | 5 | 1963 | 5 | 1963 | N | NG | ST | N/A | IPP Non-CHP | 1 | 1 | 1 | 1 | Simple
15908 | CA | 331 | Etiwanda Generating Station | 2017 | 2 | 3 | 3 | 3 | Natural Gas Steam Turbine | 320 | 4085 | 3347 | [6 empty] | 68564 | 68564 |  |  |  | 68564 |  |  |  |  | 13.303 | 43.259 | 3975 | 12925 | 194 | 631 | 118 |  | (RI) Recirculate: Induced Draft |  | RI | Closed | Reclaimed | Discharge | Wells | IEUA | OP | 5 | 1963 | 5 | 1963 | OP | 5 | 1963 | 5 | 1963 | OP | 5 | 1963 | 5 | 1963 | N | NG | ST | N/A | IPP Non-CHP | 1 | 1 | 1 | 1 | Simple
15908 | CA | 331 | Etiwanda Generating Station | 2017 | 3 | 3 | 3 | 3 | Natural Gas Steam Turbine | 320 | 0 | 0 | [6 empty] | 0 | 0 |  |  |  | 0 | [10 empty] | 0 |  | (RI) Recirculate: Induced Draft |  | RI | Closed | Reclaimed | Discharge | Wells | IEUA | OP | 5 | 1963 | 5 | 1963 | OP | 5 | 1963 | 5 | 1963 | OP | 5 | 1963 | 5 | 1963 | N | NG | ST | N/A | IPP Non-CHP | 1 | 1 | 1 | 1 | Simple
15908 | CA | 331 | Etiwanda Generating Station | 2017 | 4 | 3 | 3 | 3 | Natural Gas Steam Turbine | 320 | 0 | 0 | [6 empty] | 0 | 0 |  |  |  | 0 | [10 empty] | 0 |  | (RI) Recirculate: Induced Draft |  | RI | Closed | Reclaimed | Discharge | Wells | IEUA | OP | 5 | 1963 | 5 | 1963 | OP | 5 | 1963 | 5 | 1963 | OP | 5 | 1963 | 5 | 1963 | N | NG | ST | N/A | IPP Non-CHP | 1 | 1 | 1 | 1 | Simple
15908 | CA | 331 | Etiwanda Generating Station | 2017 | 5 | 3 | 3 | 3 | Natural Gas Steam Turbine | 320 | 2621 | 2374 | [6 empty] | 35571 | 35571 |  |  |  | 35571 |  |  |  |  | 1.82 | 1.539 | 767 | 648 | 51 | 43 | 45 |  | (RI) Recirculate: Induced Draft |  | RI | Closed | Reclaimed | Discharge | Wells | IEUA | OP | 5 | 1963 | 5 | 1963 | OP | 5 | 1963 | 5 | 1963 | OP | 5 | 1963 | 5 | 1963 | N | NG | ST | N/A | IPP Non-CHP | 1 | 1 | 1 | 1 | Simple
15908 | CA | 331 | Etiwanda Generating Station | 2017 | 6 | 3 | 3 | 3 | Natural Gas Steam Turbine | 320 | 16101 | 14598 | [6 empty] | 192310 | 192310 |  |  |  | 192310 |  |  |  |  | 16.614 | 14.063 | 1138 | 963 | 86 | 73 | 195 |  | (RI) Recirculate: Induced Draft |  | RI | Closed | Reclaimed | Discharge | Wells | IEUA | OP | 5 | 1963 | 5 | 1963 | OP | 5 | 1963 | 5 | 1963 | OP | 5 | 1963 | 5 | 1963 | N | NG | ST | N/A | IPP Non-CHP | 1 | 1 | 1 | 1 | Simple
15908 | CA | 331 | Etiwanda Generating Station | 2017 | 7 | 3 | 3 | 3 | Natural Gas Steam Turbine | 320 | 6795 | 6159 | [6 empty] | 74984 | 74984 |  |  |  | 74984 |  |  |  |  | 5.983 | 5.064 | 971 | 822 | 80 | 68 | 81 |  | (RI) Recirculate: Induced Draft |  | RI | Closed | Reclaimed | Discharge | Wells | IEUA | OP | 5 | 1963 | 5 | 1963 | OP | 5 | 1963 | 5 | 1963 | OP | 5 | 1963 | 5 | 1963 | N | NG | ST | N/A | IPP Non-CHP | 1 | 1 | 1 | 1 | Simple
15908 | CA | 331 | Etiwanda Generating Station | 2017 | 8 | 3 | 3 | 3 | Natural Gas Steam Turbine | 320 | 22675 | 21368 | [6 empty] | 213052 | 213052 |  |  |  | 213052 |  |  |  |  | 13.403 | 11.342 | 627 | 531 | 63 | 53 | 178 |  | (RI) Recirculate: Induced Draft |  | RI | Closed | Reclaimed | Discharge | Wells | IEUA | OP | 5 | 1963 | 5 | 1963 | OP | 5 | 1963 | 5 | 1963 | OP | 5 | 1963 | 5 | 1963 | N | NG | ST | N/A | IPP Non-CHP | 1 | 1 | 1 | 1 | Simple
15908 | CA | 331 | Etiwanda Generating Station | 2017 | 9 | 3 | 3 | 3 | Natural Gas Steam Turbine | 320 | 11341 | 10494 | [6 empty] | 127979 | 127979 |  |  |  | 127979 |  |  |  |  | 8.502 | 7.194 | 810 | 686 | 66 | 56 | 113 |  | (RI) Recirculate: Induced Draft |  | RI | Closed | Reclaimed | Discharge | Wells | IEUA | OP | 5 | 1963 | 5 | 1963 | OP | 5 | 1963 | 5 | 1963 | OP | 5 | 1963 | 5 | 1963 | N | NG | ST | N/A | IPP Non-CHP | 1 | 1 | 1 | 1 | Simple
15908 | CA | 331 | Etiwanda Generating Station | 2017 | 10 | 3 | 3 | 3 | Natural Gas Steam Turbine | 320 | 10774 | 10119 | [6 empty] | 122661 | 122661 |  |  |  | 122661 |  |  |  |  | 15.942 | 13.488 | 1575 | 1333 | 130 | 110 | 87 |  | (RI) Recirculate: Induced Draft |  | RI | Closed | Reclaimed | Discharge | Wells | IEUA | OP | 5 | 1963 | 5 | 1963 | OP | 5 | 1963 | 5 | 1963 | OP | 5 | 1963 | 5 | 1963 | N | NG | ST | N/A | IPP Non-CHP | 1 | 1 | 1 | 1 | Simple
15908 | CA | 331 | Etiwanda Generating Station | 2017 | 11 | 3 | 3 | 3 | Natural Gas Steam Turbine | 320 | 1562 | 1244 | [6 empty] | 29239 | 29239 |  |  |  | 29239 |  |  |  |  | 3.108 | 2.629 | 2498 | 2113 | 106 | 90 | 48 |  | (RI) Recirculate: Induced Draft |  | RI | Closed | Reclaimed | Discharge | Wells | IEUA | OP | 5 | 1963 | 5 | 1963 | OP | 5 | 1963 | 5 | 1963 | OP | 5 | 1963 | 5 | 1963 | N | NG | ST | N/A | IPP Non-CHP | 1 | 1 | 1 | 1 | Simple
15908 | CA | 331 | Etiwanda Generating Station | 2017 | 12 | 3 | 3 | 3 | Natural Gas Steam Turbine | 320 | 655 | 522 | [6 empty] | 11991 | 11991 |  |  |  | 11991 |  |  |  |  | 2.181 | 1.846 | 4178 | 3536 | 182 | 154 | 21 |  | (RI) Recirculate: Induced Draft |  | RI | Closed | Reclaimed | Discharge | Wells | IEUA | OP | 5 | 1963 | 5 | 1963 | OP | 5 | 1963 | 5 | 1963 | OP | 5 | 1963 | 5 | 1963 | N | NG | ST | N/A | IPP Non-CHP | 1 | 1 | 1 | 1 | Simple
15908 | CA | 331 | Etiwanda Generating Station | 2017 | 1 | 4 | 4 | 4 | Natural Gas Steam Turbine | 320 | 298 | 237 | [6 empty] | 6932 | 6932 |  |  |  | 6932 |  |  |  |  | 4.333 | 3.667 | 18283 | 15473 | 625 | 529 | 9 |  | (RI) Recirculate: Induced Draft |  | RI | Closed | Reclaimed | Discharge | Wells | IEUA | OP | 10 | 1963 | 10 | 1963 | OP | 10 | 1963 | 10 | 1963 | OP | 11 | 1963 | 11 | 1963 | N | NG | ST | N/A | IPP Non-CHP | 1 | 1 | 1 | 1 | Simple
15908 | CA | 331 | Etiwanda Generating Station | 2017 | 2 | 4 | 4 | 4 | Natural Gas Steam Turbine | 320 | 0 | 0 | [6 empty] | 0 | 0 |  |  |  | 0 | [10 empty] | 0 |  | (RI) Recirculate: Induced Draft |  | RI | Closed | Reclaimed | Discharge | Wells | IEUA | OP | 10 | 1963 | 10 | 1963 | OP | 10 | 1963 | 10 | 1963 | OP | 11 | 1963 | 11 | 1963 | N | NG | ST | N/A | IPP Non-CHP | 1 | 1 | 1 | 1 | Simple
15908 | CA | 331 | Etiwanda Generating Station | 2017 | 3 | 4 | 4 | 4 | Natural Gas Steam Turbine | 320 | 0 | 0 | [6 empty] | 0 | 0 |  |  |  | 0 | [10 empty] | 0 |  | (RI) Recirculate: Induced Draft |  | RI | Closed | Reclaimed | Discharge | Wells | IEUA | OP | 10 | 1963 | 10 | 1963 | OP | 10 | 1963 | 10 | 1963 | OP | 11 | 1963 | 11 | 1963 | N | NG | ST | N/A | IPP Non-CHP | 1 | 1 | 1 | 1 | Simple
15908 | CA | 331 | Etiwanda Generating Station | 2017 | 4 | 4 | 4 | 4 | Natural Gas Steam Turbine | 320 | 0 | 0 | [6 empty] | 0 | 0 |  |  |  | 0 | [10 empty] | 0 |  | (RI) Recirculate: Induced Draft |  | RI | Closed | Reclaimed | Discharge | Wells | IEUA | OP | 10 | 1963 | 10 | 1963 | OP | 10 | 1963 | 10 | 1963 | OP | 11 | 1963 | 11 | 1963 | N | NG | ST | N/A | IPP Non-CHP | 1 | 1 | 1 | 1 | Simple
15908 | CA | 331 | Etiwanda Generating Station | 2017 | 5 | 4 | 4 | 4 | Natural Gas Steam Turbine | 320 | 6471 | 5895 | [6 empty] | 89612 | 89612 |  |  |  | 89612 |  |  |  |  | 4.492 | 3.801 | 762 | 645 | 50 | 42 | 102 |  | (RI) Recirculate: Induced Draft |  | RI | Closed | Reclaimed | Discharge | Wells | IEUA | OP | 10 | 1963 | 10 | 1963 | OP | 10 | 1963 | 10 | 1963 | OP | 11 | 1963 | 11 | 1963 | N | NG | ST | N/A | IPP Non-CHP | 1 | 1 | 1 | 1 | Simple
15908 | CA | 331 | Etiwanda Generating Station | 2017 | 6 | 4 | 4 | 4 | Natural Gas Steam Turbine | 320 | 12468 | 11613 | [6 empty] | 153493 | 153493 |  |  |  | 153493 |  |  |  |  | 12.859 | 10.88 | 1107 | 937 | 84 | 71 | 141 |  | (RI) Recirculate: Induced Draft |  | RI | Closed | Reclaimed | Discharge | Wells | IEUA | OP | 10 | 1963 | 10 | 1963 | OP | 10 | 1963 | 10 | 1963 | OP | 11 | 1963 | 11 | 1963 | N | NG | ST | N/A | IPP Non-CHP | 1 | 1 | 1 | 1 | Simple
15908 | CA | 331 | Etiwanda Generating Station | 2017 | 7 | 4 | 4 | 4 | Natural Gas Steam Turbine | 320 | 7136 | 6473 | [6 empty] | 84666 | 84666 |  |  |  | 84666 |  |  |  |  | 6.286 | 5.32 | 971 | 822 | 74 | 63 | 108 |  | (RI) Recirculate: Induced Draft |  | RI | Closed | Reclaimed | Discharge | Wells | IEUA | OP | 10 | 1963 | 10 | 1963 | OP | 10 | 1963 | 10 | 1963 | OP | 11 | 1963 | 11 | 1963 | N | NG | ST | N/A | IPP Non-CHP | 1 | 1 | 1 | 1 | Simple
15908 | CA | 331 | Etiwanda Generating Station | 2017 | 8 | 4 | 4 | 4 | Natural Gas Steam Turbine | 320 | 20871 | 19625 | [6 empty] | 208265 | 208265 |  |  |  | 208265 |  |  |  |  | 12.332 | 10.436 | 628 | 532 | 59 | 50 | 195 |  | (RI) Recirculate: Induced Draft |  | RI | Closed | Reclaimed | Discharge | Wells | IEUA | OP | 10 | 1963 | 10 | 1963 | OP | 10 | 1963 | 10 | 1963 | OP | 11 | 1963 | 11 | 1963 | N | NG | ST | N/A | IPP Non-CHP | 1 | 1 | 1 | 1 | Simple
15908 | CA | 331 | Etiwanda Generating Station | 2017 | 9 | 4 | 4 | 4 | Natural Gas Steam Turbine | 320 | 9318 | 8608 | [6 empty] | 110793 | 110793 |  |  |  | 110793 |  |  |  |  | 6.983 | 5.908 | 811 | 686 | 63 | 53 | 106 |  | (RI) Recirculate: Induced Draft |  | RI | Closed | Reclaimed | Discharge | Wells | IEUA | OP | 10 | 1963 | 10 | 1963 | OP | 10 | 1963 | 10 | 1963 | OP | 11 | 1963 | 11 | 1963 | N | NG | ST | N/A | IPP Non-CHP | 1 | 1 | 1 | 1 | Simple
15908 | CA | 331 | Etiwanda Generating Station | 2017 | 10 | 4 | 4 | 4 | Natural Gas Steam Turbine | 320 | 8295 | 7872 | [6 empty] | 96517 | 96517 |  |  |  | 96517 |  |  |  |  | 12.271 | 10.383 | 1559 | 1319 | 127 | 108 | 69 |  | (RI) Recirculate: Induced Draft |  | RI | Closed | Reclaimed | Discharge | Wells | IEUA | OP | 10 | 1963 | 10 | 1963 | OP | 10 | 1963 | 10 | 1963 | OP | 11 | 1963 | 11 | 1963 | N | NG | ST | N/A | IPP Non-CHP | 1 | 1 | 1 | 1 | Simple
15908 | CA | 331 | Etiwanda Generating Station | 2017 | 11 | 4 | 4 | 4 | Natural Gas Steam Turbine | 320 | 2428 | 2143 | [6 empty] | 38760 | 38760 |  |  |  | 38760 |  |  |  |  | 4.828 | 4.085 | 2253 | 1906 | 125 | 105 | 55 |  | (RI) Recirculate: Induced Draft |  | RI | Closed | Reclaimed | Discharge | Wells | IEUA | OP | 10 | 1963 | 10 | 1963 | OP | 10 | 1963 | 10 | 1963 | OP | 11 | 1963 | 11 | 1963 | N | NG | ST | N/A | IPP Non-CHP | 1 | 1 | 1 | 1 | Simple
15908 | CA | 331 | Etiwanda Generating Station | 2017 | 12 | 4 | 4 | 4 | Natural Gas Steam Turbine | 320 | 311 | 262 | [6 empty] | 7934 | 7934 |  |  |  | 7934 |  |  |  |  | 1.036 | 0.877 | 3954 | 3347 | 131 | 111 | 10 |  | (RI) Recirculate: Induced Draft |  | RI | Closed | Reclaimed | Discharge | Wells | IEUA | OP | 10 | 1963 | 10 | 1963 | OP | 10 | 1963 | 10 | 1963 | OP | 11 | 1963 | 11 | 1963 | N | NG | ST | N/A | IPP Non-CHP | 1 | 1 | 1 | 1 | Simple
23693 | CA | 335 | AES Huntington Beach LLC | 2017 | 1 | Many | Many | 1 | Natural Gas Steam Turbine | 451.6 | 13 | 13 | [6 empty] | 103 | 103 |  |  |  | 103 |  |  |  |  | 719.49 | 0 | 55345385 | 0 | 6965053 | 0 | 728 | 17 | (ON) Once through No Cool Pond |  | ON | Open | Saline | Surface | Pacific Ocean | Pacific Ocean | OP | 6 | 1958 | 12 | 1958 | OP | 12 | 1958 | 1 | 2003 | OP | 6 | 1958 | 6 | 1958 | N | NG | ST | N/A | IPP Non-CHP | 1 | 2 | 2 | 1 | 1C MB MG
23693 | CA | 335 | AES Huntington Beach LLC | 2017 | 2 | Many | Many | 1 | Natural Gas Steam Turbine | 451.6 | 3760 | 3418 | [6 empty] | 40001 | 40001 |  |  |  | 40001 |  |  |  |  | 2272.6 | 0 | 664892 | 0 | 56814 | 0 | 672 | 17 | (ON) Once through No Cool Pond |  | ON | Open | Saline | Surface | Pacific Ocean | Pacific Ocean | OP | 6 | 1958 | 12 | 1958 | OP | 12 | 1958 | 1 | 2003 | OP | 6 | 1958 | 6 | 1958 | N | NG | ST | N/A | IPP Non-CHP | 1 | 2 | 2 | 1 | 1C MB MG
23693 | CA | 335 | AES Huntington Beach LLC | 2017 | 3 | Many | Many | 1 | Natural Gas Steam Turbine | 451.6 | 2026 | 1912 | [6 empty] | 21428 | 21428 |  |  |  | 21428 |  |  |  |  | 2499.834 | 0 | 1307445 | 0 | 116661 | 0 | 733 | 17 | (ON) Once through No Cool Pond |  | ON | Open | Saline | Surface | Pacific Ocean | Pacific Ocean | OP | 6 | 1958 | 12 | 1958 | OP | 12 | 1958 | 1 | 2003 | OP | 6 | 1958 | 6 | 1958 | N | NG | ST | N/A | IPP Non-CHP | 1 | 2 | 2 | 1 | 1C MB MG
23693 | CA | 335 | AES Huntington Beach LLC | 2017 | 4 | Many | Many | 1 | Natural Gas Steam Turbine | 451.6 | 2967 | 2799 | [6 empty] | 28252 | 28252 |  |  |  | 28252 |  |  |  |  | 2006.7 | 0 | 716935 | 0 | 71028 | 0 | 720 | 17 | (ON) Once through No Cool Pond |  | ON | Open | Saline | Surface | Pacific Ocean | Pacific Ocean | OP | 6 | 1958 | 12 | 1958 | OP | 12 | 1958 | 1 | 2003 | OP | 6 | 1958 | 6 | 1958 | N | NG | ST | N/A | IPP Non-CHP | 1 | 2 | 2 | 1 | 1C MB MG
23693 | CA | 335 | AES Huntington Beach LLC | 2017 | 5 | Many | Many | 1 | Natural Gas Steam Turbine | 451.6 | 20070 | 17551 | [6 empty] | 221915 | 221915 |  |  |  | 221915 |  |  |  |  | 3499.25 | 0 | 199376 | 0 | 15768 | 0 | 744 | 17 | (ON) Once through No Cool Pond |  | ON | Open | Saline | Surface | Pacific Ocean | Pacific Ocean | OP | 6 | 1958 | 12 | 1958 | OP | 12 | 1958 | 1 | 2003 | OP | 6 | 1958 | 6 | 1958 | N | NG | ST | N/A | IPP Non-CHP | 1 | 2 | 2 | 1 | 1C MB MG
23693 | CA | 335 | AES Huntington Beach LLC | 2017 | 6 | Many | Many | 1 | Natural Gas Steam Turbine | 451.6 | 52052 | 48427 | [6 empty] | 548151 | 548151 |  |  |  | 548151 |  |  |  |  | 4960.98 | 0 | 102442 | 0 | 9050 | 0 | 720 | 17 | (ON) Once through No Cool Pond |  | ON | Open | Saline | Surface | Pacific Ocean | Pacific Ocean | OP | 6 | 1958 | 12 | 1958 | OP | 12 | 1958 | 1 | 2003 | OP | 6 | 1958 | 6 | 1958 | N | NG | ST | N/A | IPP Non-CHP | 1 | 2 | 2 | 1 | 1C MB MG
23693 | CA | 335 | AES Huntington Beach LLC | 2017 | 7 | Many | Many | 1 | Natural Gas Steam Turbine | 451.6 | 97891 | 92350 | [6 empty] | 1055625 | 1055625 |  |  |  | 1055625 |  |  |  |  | 7934.631 | 0 | 85919 | 0 | 7517 | 0 | 744 | 17 | (ON) Once through No Cool Pond |  | ON | Open | Saline | Surface | Pacific Ocean | Pacific Ocean | OP | 6 | 1958 | 12 | 1958 | OP | 12 | 1958 | 1 | 2003 | OP | 6 | 1958 | 6 | 1958 | N | NG | ST | N/A | IPP Non-CHP | 1 | 2 | 2 | 1 | 1C MB MG
23693 | CA | 335 | AES Huntington Beach LLC | 2017 | 8 | Many | Many | 1 | Natural Gas Steam Turbine | 451.6 | 112822 | 105101 | [6 empty] | 1165929 | 1165929 |  |  |  | 1165929 |  |  |  |  | 8246.577 | 0 | 78463 | 0 | 7073 | 0 | 744 | 17 | (ON) Once through No Cool Pond |  | ON | Open | Saline | Surface | Pacific Ocean | Pacific Ocean | OP | 6 | 1958 | 12 | 1958 | OP | 12 | 1958 | 1 | 2003 | OP | 6 | 1958 | 6 | 1958 | N | NG | ST | N/A | IPP Non-CHP | 1 | 2 | 2 | 1 | 1C MB MG
23693 | CA | 335 | AES Huntington Beach LLC | 2017 | 9 | Many | Many | 1 | Natural Gas Steam Turbine | 451.6 | 70437 | 65697 | [6 empty] | 722107 | 722107 |  |  |  | 722107 |  |  |  |  | 5402.69 | 0 | 82236 | 0 | 7482 | 0 | 720 | 17 | (ON) Once through No Cool Pond |  | ON | Open | Saline | Surface | Pacific Ocean | Pacific Ocean | OP | 6 | 1958 | 12 | 1958 | OP | 12 | 1958 | 1 | 2003 | OP | 6 | 1958 | 6 | 1958 | N | NG | ST | N/A | IPP Non-CHP | 1 | 2 | 2 | 1 | 1C MB MG
23693 | CA | 335 | AES Huntington Beach LLC | 2017 | 10 | Many | Many | 1 | Natural Gas Steam Turbine | 451.6 | 46520 | 43445 | [6 empty] | 480005 | 480005 |  |  |  | 480005 |  |  |  |  | 4807.308 | 0 | 110653 | 0 | 10015 | 0 | 744 | 17 | (ON) Once through No Cool Pond |  | ON | Open | Saline | Surface | Pacific Ocean | Pacific Ocean | OP | 6 | 1958 | 12 | 1958 | OP | 12 | 1958 | 1 | 2003 | OP | 6 | 1958 | 6 | 1958 | N | NG | ST | N/A | IPP Non-CHP | 1 | 2 | 2 | 1 | 1C MB MG
23693 | CA | 335 | AES Huntington Beach LLC | 2017 | 11 | Many | Many | 1 | Natural Gas Steam Turbine | 451.6 | 22640 | 21410 | [6 empty] | 223227 | 223227 |  |  |  | 223227 |  |  |  |  | 4437.268 | 0 | 207252 | 0 | 19878 | 0 | 720 | 17 | (ON) Once through No Cool Pond |  | ON | Open | Saline | Surface | Pacific Ocean | Pacific Ocean | OP | 6 | 1958 | 12 | 1958 | OP | 12 | 1958 | 1 | 2003 | OP | 6 | 1958 | 6 | 1958 | N | NG | ST | N/A | IPP Non-CHP | 1 | 2 | 2 | 1 | 1C MB MG
23693 | CA | 335 | AES Huntington Beach LLC | 2017 | 12 | Many | Many | 1 | Natural Gas Steam Turbine | 451.6 | 7257 | 6847 | [6 empty] | 72617 | 72617 |  |  |  | 72617 |  |  |  |  | 2216.962 | 0 | 323786 | 0 | 30529 | 0 | 740 | 17 | (ON) Once through No Cool Pond |  | ON | Open | Saline | Surface | Pacific Ocean | Pacific Ocean | OP | 6 | 1958 | 12 | 1958 | OP | 12 | 1958 | 1 | 2003 | OP | 6 | 1958 | 6 | 1958 | N | NG | ST | N/A | IPP Non-CHP | 1 | 2 | 2 | 1 | 1C MB MG
15908 | CA | 345 | Mandalay | 2017 | 1 | Many | Many | 1 | Natural Gas Steam Turbine | 430 | 0 | 0 | [6 empty] | 0 | 0 |  |  |  | 0 |  |  |  |  | 669.814 | 1.538 |  |  |  |  | 744 | 7 | (ON) Once through No Cool Pond |  | ON | Open | Saline | Surface | Pacific Ocean | Pacific Ocean | OP | 5 | 1959 | 8 | 1959 | OP | 4 | 1959 | 9 | 1959 | OP | 4 | 1959 | 4 | 1959 | N | NG | ST | N/A | IPP Non-CHP | 1 | 2 | 2 | 1 | 1C MB MG
15908 | CA | 345 | Mandalay | 2017 | 2 | Many | Many | 1 | Natural Gas Steam Turbine | 430 | 0 | 0 | [6 empty] | 0 | 0 |  |  |  | 0 |  |  |  |  | 1164.603 | 2.419 |  |  |  |  | 672 | 7 | (ON) Once through No Cool Pond |  | ON | Open | Saline | Surface | Pacific Ocean | Pacific Ocean | OP | 5 | 1959 | 8 | 1959 | OP | 4 | 1959 | 9 | 1959 | OP | 4 | 1959 | 4 | 1959 | N | NG | ST | N/A | IPP Non-CHP | 1 | 2 | 2 | 1 | 1C MB MG
15908 | CA | 345 | Mandalay | 2017 | 3 | Many | Many | 1 | Natural Gas Steam Turbine | 430 | 0 | 0 | [6 empty] | 0 | 0 |  |  |  | 0 |  |  |  |  | 769.817 | 0.402 |  |  |  |  | 744 | 7 | (ON) Once through No Cool Pond |  | ON | Open | Saline | Surface | Pacific Ocean | Pacific Ocean | OP | 5 | 1959 | 8 | 1959 | OP | 4 | 1959 | 9 | 1959 | OP | 4 | 1959 | 4 | 1959 | N | NG | ST | N/A | IPP Non-CHP | 1 | 2 | 2 | 1 | 1C MB MG
15908 | CA | 345 | Mandalay | 2017 | 4 | Many | Many | 1 | Natural Gas Steam Turbine | 430 | 0 | 0 | [6 empty] | 0 | 0 |  |  |  | 0 |  |  |  |  | 537.334 | 0.742 |  |  |  |  | 720 | 7 | (ON) Once through No Cool Pond |  | ON | Open | Saline | Surface | Pacific Ocean | Pacific Ocean | OP | 5 | 1959 | 8 | 1959 | OP | 4 | 1959 | 9 | 1959 | OP | 4 | 1959 | 4 | 1959 | N | NG | ST | N/A | IPP Non-CHP | 1 | 2 | 2 | 1 | 1C MB MG
15908 | CA | 345 | Mandalay | 2017 | 5 | Many | Many | 1 | Natural Gas Steam Turbine | 430 | 9502 | 8781 | [6 empty] | 101018 | 101018 |  |  |  | 101018 |  |  |  |  | 2200.681 | 1.211 | 250618 | 138 | 21785 | 12 | 744 | 7 | (ON) Once through No Cool Pond |  | ON | Open | Saline | Surface | Pacific Ocean | Pacific Ocean | OP | 5 | 1959 | 8 | 1959 | OP | 4 | 1959 | 9 | 1959 | OP | 4 | 1959 | 4 | 1959 | N | NG | ST | N/A | IPP Non-CHP | 1 | 2 | 2 | 1 | 1C MB MG
15908 | CA | 345 | Mandalay | 2017 | 6 | Many | Many | 1 | Natural Gas Steam Turbine | 430 | 15113 | 14093 | [6 empty] | 155524 | 155524 |  |  |  | 155524 |  |  |  |  | 1603.356 | 0.972 | 113770 | 69 | 10309 | 6 | 720 | 7 | (ON) Once through No Cool Pond |  | ON | Open | Saline | Surface | Pacific Ocean | Pacific Ocean | OP | 5 | 1959 | 8 | 1959 | OP | 4 | 1959 | 9 | 1959 | OP | 4 | 1959 | 4 | 1959 | N | NG | ST | N/A | IPP Non-CHP | 1 | 2 | 2 | 1 | 1C MB MG
15908 | CA | 345 | Mandalay | 2017 | 7 | Many | Many | 1 | Natural Gas Steam Turbine | 430 | 10909 | 10082 | [6 empty] | 118584 | 118584 |  |  |  | 118584 |  |  |  |  | 1911.897 | 1.003 | 189635 | 99 | 16123 | 8 | 744 | 7 | (ON) Once through No Cool Pond |  | ON | Open | Saline | Surface | Pacific Ocean | Pacific Ocean | OP | 5 | 1959 | 8 | 1959 | OP | 4 | 1959 | 9 | 1959 | OP | 4 | 1959 | 4 | 1959 | N | NG | ST | N/A | IPP Non-CHP | 1 | 2 | 2 | 1 | 1C MB MG
15908 | CA | 345 | Mandalay | 2017 | 8 | Many | Many | 1 | Natural Gas Steam Turbine | 430 | 27916 | 26244 | [6 empty] | 280901 | 280901 |  |  |  | 280901 |  |  |  |  | 2008.03 | 1.45 | 76514 | 55 | 7149 | 5 | 744 | 7 | (ON) Once through No Cool Pond |  | ON | Open | Saline | Surface | Pacific Ocean | Pacific Ocean | OP | 5 | 1959 | 8 | 1959 | OP | 4 | 1959 | 9 | 1959 | OP | 4 | 1959 | 4 | 1959 | N | NG | ST | N/A | IPP Non-CHP | 1 | 2 | 2 | 1 | 1C MB MG
15908 | CA | 345 | Mandalay | 2017 | 9 | Many | Many | 1 | Natural Gas Steam Turbine | 430 | 19255 | 17855 | [6 empty] | 200255 | 200255 |  |  |  | 200255 |  |  |  |  | 2075.774 | 0.762 | 116257 | 43 | 10366 | 4 | 720 | 7 | (ON) Once through No Cool Pond |  | ON | Open | Saline | Surface | Pacific Ocean | Pacific Ocean | OP | 5 | 1959 | 8 | 1959 | OP | 4 | 1959 | 9 | 1959 | OP | 4 | 1959 | 4 | 1959 | N | NG | ST | N/A | IPP Non-CHP | 1 | 2 | 2 | 1 | 1C MB MG
15908 | CA | 345 | Mandalay | 2017 | 10 | Many | Many | 1 | Natural Gas Steam Turbine | 430 | 6640 | 6237 | [6 empty] | 69984 | 69984 |  |  |  | 69984 |  |  |  |  | 1279.298 | 0.672 | 205114 | 108 | 18280 | 10 | 744 | 7 | (ON) Once through No Cool Pond |  | ON | Open | Saline | Surface | Pacific Ocean | Pacific Ocean | OP | 5 | 1959 | 8 | 1959 | OP | 4 | 1959 | 9 | 1959 | OP | 4 | 1959 | 4 | 1959 | N | NG | ST | N/A | IPP Non-CHP | 1 | 2 | 2 | 1 | 1C MB MG
15908 | CA | 345 | Mandalay | 2017 | 11 | Many | Many | 1 | Natural Gas Steam Turbine | 430 | 3402 | 3199 | [6 empty] | 36449 | 36449 |  |  |  | 36449 |  |  |  |  | 1026.574 | 0.475 | 320905 | 148 | 28164 | 13 | 720 | 7 | (ON) Once through No Cool Pond |  | ON | Open | Saline | Surface | Pacific Ocean | Pacific Ocean | OP | 5 | 1959 | 8 | 1959 | OP | 4 | 1959 | 9 | 1959 | OP | 4 | 1959 | 4 | 1959 | N | NG | ST | N/A | IPP Non-CHP | 1 | 2 | 2 | 1 | 1C MB MG
15908 | CA | 345 | Mandalay | 2017 | 12 | Many | Many | 1 | Natural Gas Steam Turbine | 430 | 53151 | 50088 | [6 empty] | 510040 | 510040 |  |  |  | 510040 |  |  |  |  | 2162.702 | 1.086 | 43178 | 22 | 4240 | 2 | 744 | 7 | (ON) Once through No Cool Pond |  | ON | Open | Saline | Surface | Pacific Ocean | Pacific Ocean | OP | 5 | 1959 | 8 | 1959 | OP | 4 | 1959 | 9 | 1959 | OP | 4 | 1959 | 4 | 1959 | N | NG | ST | N/A | IPP Non-CHP | 1 | 2 | 2 | 1 | 1C MB MG
15908 | CA | 350 | Ormond Beach | 2017 | 1 | Many | Many | 1 | Natural Gas Steam Turbine | 1516 | 0 | 0 | [6 empty] | 4228 | 4228 |  |  |  | 4228 |  |  |  |  | 554.58 |  |  |  | 131178 |  | 78 | 32.7 | (ON) Once through No Cool Pond |  | ON | Open | Saline | Surface | Pacific Ocean | Pacific Ocean | OP | 8 | 1971 | 3 | 1973 | OP | 12 | 1971 | 6 | 1973 | OP | 12 | 1971 | 12 | 1971 | N | NG | ST | N/A | IPP Non-CHP | 1 | 2 | 2 | 1 | 1C MB MG
15908 | CA | 350 | Ormond Beach | 2017 | 2 | Many | Many | 1 | Natural Gas Steam Turbine | 1516 | 0 | 0 | [6 empty] | 0 | 0 |  |  |  | 0 |  |  |  |  | 0 | [5 empty] | 0 | 32.7 | (ON) Once through No Cool Pond |  |  | Open | Saline | Surface | Pacific Ocean | Pacific Ocean | OP | 8 | 1971 | 3 | 1973 | OP | 12 | 1971 | 6 | 1973 | OP | 12 | 1971 | 12 | 1971 | N | NG | ST | N/A | IPP Non-CHP | 1 | 2 | 2 | 1 | 1C MB MG
15908 | CA | 350 | Ormond Beach | 2017 | 3 | Many | Many | 1 | Natural Gas Steam Turbine | 1516 | 0 | 0 | [6 empty] | 0 | 0 |  |  |  | 0 |  |  |  |  | 414.021 | [5 empty] | 51 | 32.7 | (ON) Once through No Cool Pond |  | ON | Open | Saline | Surface | Pacific Ocean | Pacific Ocean | OP | 8 | 1971 | 3 | 1973 | OP | 12 | 1971 | 6 | 1973 | OP | 12 | 1971 | 12 | 1971 | N | NG | ST | N/A | IPP Non-CHP | 1 | 2 | 2 | 1 | 1C MB MG
15908 | CA | 350 | Ormond Beach | 2017 | 4 | Many | Many | 1 | Natural Gas Steam Turbine | 1516 | 0 | 0 | [6 empty] | 0 | 0 |  |  |  | 0 |  |  |  |  | 418.622 | [5 empty] | 54 | 32.7 | (ON) Once through No Cool Pond |  | ON | Open | Saline | Surface | Pacific Ocean | Pacific Ocean | OP | 8 | 1971 | 3 | 1973 | OP | 12 | 1971 | 6 | 1973 | OP | 12 | 1971 | 12 | 1971 | N | NG | ST | N/A | IPP Non-CHP | 1 | 2 | 2 | 1 | 1C MB MG
15908 | CA | 350 | Ormond Beach | 2017 | 5 | Many | Many | 1 | Natural Gas Steam Turbine | 1516 | 21371 | 20373 | [6 empty] | 239826 | 239826 |  |  |  | 239826 |  |  |  |  | 441.431 |  | 21667 |  | 1841 |  | 59 | 32.7 | (ON) Once through No Cool Pond |  | ON | Open | Saline | Surface | Pacific Ocean | Pacific Ocean | OP | 8 | 1971 | 3 | 1973 | OP | 12 | 1971 | 6 | 1973 | OP | 12 | 1971 | 12 | 1971 | N | NG | ST | N/A | IPP Non-CHP | 1 | 2 | 2 | 1 | 1C MB MG
15908 | CA | 350 | Ormond Beach | 2017 | 6 | Many | Many | 1 | Natural Gas Steam Turbine | 1516 | 7695 | 7097 | [6 empty] | 114962 | 114962 |  |  |  | 114962 |  |  |  |  | 3170.999 |  | 446808 |  | 27583 |  | 260 | 32.7 | (ON) Once through No Cool Pond |  | ON | Open | Saline | Surface | Pacific Ocean | Pacific Ocean | OP | 8 | 1971 | 3 | 1973 | OP | 12 | 1971 | 6 | 1973 | OP | 12 | 1971 | 12 | 1971 | N | NG | ST | N/A | IPP Non-CHP | 1 | 2 | 2 | 1 | 1C MB MG
15908 | CA | 350 | Ormond Beach | 2017 | 7 | Many | Many | 1 | Natural Gas Steam Turbine | 1516 | 52150 | 48132 | [6 empty] | 660459 | 660459 |  |  |  | 660459 |  |  |  |  | 8713.624 |  | 181036 |  | 13193 |  | 587 | 32.7 | (ON) Once through No Cool Pond |  | ON | Open | Saline | Surface | Pacific Ocean | Pacific Ocean | OP | 8 | 1971 | 3 | 1973 | OP | 12 | 1971 | 6 | 1973 | OP | 12 | 1971 | 12 | 1971 | N | NG | ST | N/A | IPP Non-CHP | 1 | 2 | 2 | 1 | 1C MB MG
15908 | CA | 350 | Ormond Beach | 2017 | 8 | Many | Many | 1 | Natural Gas Steam Turbine | 1516 | 116612 | 111619 | [6 empty] | 1179540 | 1179540 |  |  |  | 1179540 |  |  |  |  | 11270.958 |  | 100977 |  | 9555 |  | 653 | 32.7 | (ON) Once through No Cool Pond |  | ON | Open | Saline | Surface | Pacific Ocean | Pacific Ocean | OP | 8 | 1971 | 3 | 1973 | OP | 12 | 1971 | 6 | 1973 | OP | 12 | 1971 | 12 | 1971 | N | NG | ST | N/A | IPP Non-CHP | 1 | 2 | 2 | 1 | 1C MB MG
15908 | CA | 350 | Ormond Beach | 2017 | 9 | Many | Many | 1 | Natural Gas Steam Turbine | 1516 | 42355 | 40284 | [6 empty] | 433680 | 433680 |  |  |  | 433680 |  |  |  |  | 6027.408 |  | 149623 |  | 13898 |  | 435 | 32.7 | (ON) Once through No Cool Pond |  | ON | Open | Saline | Surface | Pacific Ocean | Pacific Ocean | OP | 8 | 1971 | 3 | 1973 | OP | 12 | 1971 | 6 | 1973 | OP | 12 | 1971 | 12 | 1971 | N | NG | ST | N/A | IPP Non-CHP | 1 | 2 | 2 | 1 | 1C MB MG
15908 | CA | 350 | Ormond Beach | 2017 | 10 | Many | Many | 1 | Natural Gas Steam Turbine | 1516 | 12874 | 12025 | [6 empty] | 156533 | 156533 |  |  |  | 156533 |  |  |  |  | 4848.951 |  | 403239 |  | 30977 |  | 263 | 32.7 | (ON) Once through No Cool Pond |  | ON | Open | Saline | Surface | Pacific Ocean | Pacific Ocean | OP | 8 | 1971 | 3 | 1973 | OP | 12 | 1971 | 6 | 1973 | OP | 12 | 1971 | 12 | 1971 | N | NG | ST | N/A | IPP Non-CHP | 1 | 2 | 2 | 1 | 1C MB MG
15908 | CA | 350 | Ormond Beach | 2017 | 11 | Many | Many | 1 | Natural Gas Steam Turbine | 1516 | 0 | 0 | [6 empty] | 1480 | 1480 |  |  |  | 1480 |  |  |  |  | 0 |  |  |  | 0 |  | 0 | 32.7 | (ON) Once through No Cool Pond |  |  | Open | Saline | Surface | Pacific Ocean | Pacific Ocean | OP | 8 | 1971 | 3 | 1973 | OP | 12 | 1971 | 6 | 1973 | OP | 12 | 1971 | 12 | 1971 | N | NG | ST | N/A | IPP Non-CHP | 1 | 2 | 2 | 1 | 1C MB MG
15908 | CA | 350 | Ormond Beach | 2017 | 12 | Many | Many | 1 | Natural Gas Steam Turbine | 1516 | 1 | 1 | [6 empty] | 6170 | 6170 |  |  |  | 6170 |  |  |  |  | 1741.573 |  | 1741573000 |  | 282250 |  | 154 | 32.7 | (ON) Once through No Cool Pond |  | ON | Open | Saline | Surface | Pacific Ocean | Pacific Ocean | OP | 8 | 1971 | 3 | 1973 | OP | 12 | 1971 | 6 | 1973 | OP | 12 | 1971 | 12 | 1971 | N | NG | ST | N/A | IPP Non-CHP | 1 | 2 | 2 | 1 | 1C MB MG
22484 | CA | 356 | AES Redondo Beach LLC | 2017 | 1 | 5 | 5 | 5 | Natural Gas Steam Turbine | 175 | 626 | 591 | [6 empty] | 17551 | 17551 |  |  |  | 17551 |  |  |  |  | 543.012 | 0 | 918802 | 0 | 30940 | 0 | 245 | 20 | (ON) Once through No Cool Pond |  | ON | Open | Saline | Other | Pacific Ocean | Pacific Ocean | OP | 10 | 1954 | 10 | 1954 | OP | 10 | 1954 | 10 | 1954 | OP | 10 | 1954 | 10 | 1954 | N | NG | ST | N/A | IPP Non-CHP | 1 | 1 | 1 | 1 | Simple
22484 | CA | 356 | AES Redondo Beach LLC | 2017 | 2 | 5 | 5 | 5 | Natural Gas Steam Turbine | 175 | 1151 | 1086 | [6 empty] | 24244 | 24244 |  |  |  | 24244 |  |  |  |  | 359.862 | 0 | 331365 | 0 | 14843 | 0 | 162 | 20 | (ON) Once through No Cool Pond |  | ON | Open | Saline | Other | Pacific Ocean | Pacific Ocean | OP | 10 | 1954 | 10 | 1954 | OP | 10 | 1954 | 10 | 1954 | OP | 10 | 1954 | 10 | 1954 | N | NG | ST | N/A | IPP Non-CHP | 1 | 1 | 1 | 1 | Simple
22484 | CA | 356 | AES Redondo Beach LLC | 2017 | 3 | 5 | 5 | 5 | Natural Gas Steam Turbine | 175 | 1343 | 1267 | [6 empty] | 25859 | 25859 |  |  |  | 25859 |  |  |  |  | 409.368 | 0 | 323100 | 0 | 15830 | 0 | 184 | 20 | (ON) Once through No Cool Pond |  | ON | Open | Saline | Other | Pacific Ocean | Pacific Ocean | OP | 10 | 1954 | 10 | 1954 | OP | 10 | 1954 | 10 | 1954 | OP | 10 | 1954 | 10 | 1954 | N | NG | ST | N/A | IPP Non-CHP | 1 | 1 | 1 | 1 | Simple
22484 | CA | 356 | AES Redondo Beach LLC | 2017 | 4 | 5 | 5 | 5 | Natural Gas Steam Turbine | 175 | 0 | 0 | [6 empty] | 0 | 0 |  |  |  | 0 |  |  |  |  | 0 | 0 |  |  |  |  | 0 | 20 | (ON) Once through No Cool Pond |  | ON | Open | Saline | Other | Pacific Ocean | Pacific Ocean | OP | 10 | 1954 | 10 | 1954 | OP | 10 | 1954 | 10 | 1954 | OP | 10 | 1954 | 10 | 1954 | N | NG | ST | N/A | IPP Non-CHP | 1 | 1 | 1 | 1 | Simple
22484 | CA | 356 | AES Redondo Beach LLC | 2017 | 5 | 5 | 5 | 5 | Natural Gas Steam Turbine | 175 | 1907 | 1799 | [6 empty] | 36065 | 36065 |  |  |  | 36065 |  |  |  |  | 593.85 | 0 | 330100 | 0 | 16466 | 0 | 268 | 20 | (ON) Once through No Cool Pond |  | ON | Open | Saline | Other | Pacific Ocean | Pacific Ocean | OP | 10 | 1954 | 10 | 1954 | OP | 10 | 1954 | 10 | 1954 | OP | 10 | 1954 | 10 | 1954 | N | NG | ST | N/A | IPP Non-CHP | 1 | 1 | 1 | 1 | Simple
22484 | CA | 356 | AES Redondo Beach LLC | 2017 | 6 | 5 | 5 | 5 | Natural Gas Steam Turbine | 175 | 3831 | 3614 | [6 empty] | 65396 | 65396 |  |  |  | 65396 |  |  |  |  | 860.25 | 0 | 238033 | 0 | 13154 | 0 | 388 | 20 | (ON) Once through No Cool Pond |  | ON | Open | Saline | Other | Pacific Ocean | Pacific Ocean | OP | 10 | 1954 | 10 | 1954 | OP | 10 | 1954 | 10 | 1954 | OP | 10 | 1954 | 10 | 1954 | N | NG | ST | N/A | IPP Non-CHP | 1 | 1 | 1 | 1 | Simple
22484 | CA | 356 | AES Redondo Beach LLC | 2017 | 7 | 5 | 5 | 5 | Natural Gas Steam Turbine | 175 | 6218 | 5866 | [6 empty] | 83057 | 83057 |  |  |  | 83057 |  |  |  |  | 656.454 | 0 | 111908 | 0 | 7904 | 0 | 296 | 20 | (ON) Once through No Cool Pond |  | ON | Open | Saline | Other | Pacific Ocean | Pacific Ocean | OP | 10 | 1954 | 10 | 1954 | OP | 10 | 1954 | 10 | 1954 | OP | 10 | 1954 | 10 | 1954 | N | NG | ST | N/A | IPP Non-CHP | 1 | 1 | 1 | 1 | Simple
22484 | CA | 356 | AES Redondo Beach LLC | 2017 | 8 | 5 | 5 | 5 | Natural Gas Steam Turbine | 175 | 9629 | 9084 | [6 empty] | 143381 | 143381 |  |  |  | 143381 |  |  |  |  | 1295.148 | 0 | 142575 | 0 | 9033 | 0 | 583 | 20 | (ON) Once through No Cool Pond |  | ON | Open | Saline | Other | Pacific Ocean | Pacific Ocean | OP | 10 | 1954 | 10 | 1954 | OP | 10 | 1954 | 10 | 1954 | OP | 10 | 1954 | 10 | 1954 | N | NG | ST | N/A | IPP Non-CHP | 1 | 1 | 1 | 1 | Simple
22484 | CA | 356 | AES Redondo Beach LLC | 2017 | 9 | 5 | 5 | 5 | Natural Gas Steam Turbine | 175 | 6028 | 5687 | [6 empty] | 88324 | 88324 |  |  |  | 88324 |  |  |  |  | 929.292 | 0 | 163406 | 0 | 10521 | 0 | 419 | 20 | (ON) Once through No Cool Pond |  | ON | Open | Saline | Other | Pacific Ocean | Pacific Ocean | OP | 10 | 1954 | 10 | 1954 | OP | 10 | 1954 | 10 | 1954 | OP | 10 | 1954 | 10 | 1954 | N | NG | ST | N/A | IPP Non-CHP | 1 | 1 | 1 | 1 | Simple
22484 | CA | 356 | AES Redondo Beach LLC | 2017 | 10 | 5 | 5 | 5 | Natural Gas Steam Turbine | 175 | 4191 | 3954 | [6 empty] | 80670 | 80670 |  |  |  | 80670 |  |  |  |  | 833.166 | 0 | 210715 | 0 | 10328 | 0 | 375 | 20 | (ON) Once through No Cool Pond |  | ON | Open | Saline | Other | Pacific Ocean | Pacific Ocean | OP | 10 | 1954 | 10 | 1954 | OP | 10 | 1954 | 10 | 1954 | OP | 10 | 1954 | 10 | 1954 | N | NG | ST | N/A | IPP Non-CHP | 1 | 1 | 1 | 1 | Simple
22484 | CA | 356 | AES Redondo Beach LLC | 2017 | 11 | 5 | 5 | 5 | Natural Gas Steam Turbine | 175 | 5361 | 5057 | [6 empty] | 90943 | 90943 |  |  |  | 90943 |  |  |  |  | 988.788 | 0 | 195529 | 0 | 10873 | 0 | 445 | 20 | (ON) Once through No Cool Pond |  | ON | Open | Saline | Other | Pacific Ocean | Pacific Ocean | OP | 10 | 1954 | 10 | 1954 | OP | 10 | 1954 | 10 | 1954 | OP | 10 | 1954 | 10 | 1954 | N | NG | ST | N/A | IPP Non-CHP | 1 | 1 | 1 | 1 | Simple
22484 | CA | 356 | AES Redondo Beach LLC | 2017 | 12 | 5 | 5 | 5 | Natural Gas Steam Turbine | 175 | 1584 | 1495 | [6 empty] | 29177 | 29177 |  |  |  | 29177 |  |  |  |  | 526.362 | 0 | 352082 | 0 | 18040 | 0 | 237 | 20 | (ON) Once through No Cool Pond |  | ON | Open | Saline | Other | Pacific Ocean | Pacific Ocean | OP | 10 | 1954 | 10 | 1954 | OP | 10 | 1954 | 10 | 1954 | OP | 10 | 1954 | 10 | 1954 | N | NG | ST | N/A | IPP Non-CHP | 1 | 1 | 1 | 1 | Simple
22484 | CA | 356 | AES Redondo Beach LLC | 2017 | 1 | 6 | 6 | 6 | Natural Gas Steam Turbine | 175 | 1198 | 1130 | [6 empty] | 33854 | 33854 |  |  |  | 33854 |  |  |  |  | 497.724 | 0 | 440464 | 0 | 14702 | 0 | 224 | 20 | (ON) Once through No Cool Pond |  | ON | Open | Saline | Other | Pacific Ocean | Pacific Ocean | OP | 7 | 1957 | 7 | 1957 | OP | 7 | 1957 | 7 | 1957 | OP | 10 | 1954 | 10 | 1954 | N | NG | ST | N/A | IPP Non-CHP | 1 | 1 | 1 | 1 | Simple
22484 | CA | 356 | AES Redondo Beach LLC | 2017 | 2 | 6 | 6 | 6 | Natural Gas Steam Turbine | 175 | 4447 | 4195 | [6 empty] | 89499 | 89499 |  |  |  | 89499 |  |  |  |  | 1312.242 | 0 | 312811 | 0 | 14662 | 0 | 591 | 20 | (ON) Once through No Cool Pond |  | ON | Open | Saline | Other | Pacific Ocean | Pacific Ocean | OP | 7 | 1957 | 7 | 1957 | OP | 7 | 1957 | 7 | 1957 | OP | 10 | 1954 | 10 | 1954 | N | NG | ST | N/A | IPP Non-CHP | 1 | 1 | 1 | 1 | Simple
22484 | CA | 356 | AES Redondo Beach LLC | 2017 | 3 | 6 | 6 | 6 | Natural Gas Steam Turbine | 175 | 6223 | 5870 | [6 empty] | 123340 | 123340 |  |  |  | 123340 |  |  |  |  | 1633.476 | 0 | 278275 | 0 | 13244 | 0 | 736 | 20 | (ON) Once through No Cool Pond |  | ON | Open | Saline | Other | Pacific Ocean | Pacific Ocean | OP | 7 | 1957 | 7 | 1957 | OP | 7 | 1957 | 7 | 1957 | OP | 10 | 1954 | 10 | 1954 | N | NG | ST | N/A | IPP Non-CHP | 1 | 1 | 1 | 1 | Simple
22484 | CA | 356 | AES Redondo Beach LLC | 2017 | 4 | 6 | 6 | 6 | Natural Gas Steam Turbine | 175 | 2167 | 2045 | [6 empty] | 41872 | 41872 |  |  |  | 41872 |  |  |  |  | 876.012 | 0 | 428368 | 0 | 20921 | 0 | 395 | 20 | (ON) Once through No Cool Pond |  | ON | Open | Saline | Other | Pacific Ocean | Pacific Ocean | OP | 7 | 1957 | 7 | 1957 | OP | 7 | 1957 | 7 | 1957 | OP | 10 | 1954 | 10 | 1954 | N | NG | ST | N/A | IPP Non-CHP | 1 | 1 | 1 | 1 | Simple
22484 | CA | 356 | AES Redondo Beach LLC | 2017 | 5 | 6 | 6 | 6 | Natural Gas Steam Turbine | 175 | 5874 | 5542 | [6 empty] | 111722 | 111722 |  |  |  | 111722 |  |  |  |  | 1474.302 | 0 | 266023 | 0 | 13196 | 0 | 664 | 20 | (ON) Once through No Cool Pond |  | ON | Open | Saline | Other | Pacific Ocean | Pacific Ocean | OP | 7 | 1957 | 7 | 1957 | OP | 7 | 1957 | 7 | 1957 | OP | 10 | 1954 | 10 | 1954 | N | NG | ST | N/A | IPP Non-CHP | 1 | 1 | 1 | 1 | Simple
22484 | CA | 356 | AES Redondo Beach LLC | 2017 | 6 | 6 | 6 | 6 | Natural Gas Steam Turbine | 175 | 8243 | 7816 | [6 empty] | 142983 | 142983 |  |  |  | 142983 |  |  |  |  | 1666.11 | 0 | 213167 | 0 | 11652 | 0 | 720 | 20 | (ON) Once through No Cool Pond |  | ON | Open | Saline | Other | Pacific Ocean | Pacific Ocean | OP | 7 | 1957 | 7 | 1957 | OP | 7 | 1957 | 7 | 1957 | OP | 10 | 1954 | 10 | 1954 | N | NG | ST | N/A | IPP Non-CHP | 1 | 1 | 1 | 1 | Simple
22484 | CA | 356 | AES Redondo Beach LLC | 2017 | 7 | 6 | 6 | 6 | Natural Gas Steam Turbine | 175 | 9224 | 8702 | [6 empty] | 151109 | 151109 |  |  |  | 151109 |  |  |  |  | 1521.81 | 0 | 174880 | 0 | 10071 | 0 | 686 | 20 | (ON) Once through No Cool Pond |  | ON | Open | Saline | Other | Pacific Ocean | Pacific Ocean | OP | 7 | 1957 | 7 | 1957 | OP | 7 | 1957 | 7 | 1957 | OP | 10 | 1954 | 10 | 1954 | N | NG | ST | N/A | IPP Non-CHP | 1 | 1 | 1 | 1 | Simple
22484 | CA | 356 | AES Redondo Beach LLC | 2017 | 8 | 6 | 6 | 6 | Natural Gas Steam Turbine | 175 | 12950 | 12217 | [6 empty] | 203007 | 203007 |  |  |  | 203007 |  |  |  |  | 1823.286 | 0 | 149242 | 0 | 8981 | 0 | 744 | 20 | (ON) Once through No Cool Pond |  | ON | Open | Saline | Other | Pacific Ocean | Pacific Ocean | OP | 7 | 1957 | 7 | 1957 | OP | 7 | 1957 | 7 | 1957 | OP | 10 | 1954 | 10 | 1954 | N | NG | ST | N/A | IPP Non-CHP | 1 | 1 | 1 | 1 | Simple
22484 | CA | 356 | AES Redondo Beach LLC | 2017 | 9 | 6 | 6 | 6 | Natural Gas Steam Turbine | 175 | 5845 | 5514 | [6 empty] | 83852 | 83852 |  |  |  | 83852 |  |  |  |  | 926.85 | 0 | 168090 | 0 | 11053 | 0 | 418 | 20 | (ON) Once through No Cool Pond |  | ON | Open | Saline | Other | Pacific Ocean | Pacific Ocean | OP | 7 | 1957 | 7 | 1957 | OP | 7 | 1957 | 7 | 1957 | OP | 10 | 1954 | 10 | 1954 | N | NG | ST | N/A | IPP Non-CHP | 1 | 1 | 1 | 1 | Simple
22484 | CA | 356 | AES Redondo Beach LLC | 2017 | 10 | 6 | 6 | 6 | Natural Gas Steam Turbine | 175 | 6478 | 6111 | [6 empty] | 112337 | 112337 |  |  |  | 112337 |  |  |  |  | 1181.484 | 0 | 193337 | 0 | 10517 | 0 | 532 | 20 | (ON) Once through No Cool Pond |  | ON | Open | Saline | Other | Pacific Ocean | Pacific Ocean | OP | 7 | 1957 | 7 | 1957 | OP | 7 | 1957 | 7 | 1957 | OP | 10 | 1954 | 10 | 1954 | N | NG | ST | N/A | IPP Non-CHP | 1 | 1 | 1 | 1 | Simple
22484 | CA | 356 | AES Redondo Beach LLC | 2017 | 11 | 6 | 6 | 6 | Natural Gas Steam Turbine | 175 | 1943 | 1833 | [6 empty] | 43003 | 43003 |  |  |  | 43003 |  |  |  |  | 673.326 | 0 | 367336 | 0 | 15657 | 0 | 303 | 20 | (ON) Once through No Cool Pond |  | ON | Open | Saline | Other | Pacific Ocean | Pacific Ocean | OP | 7 | 1957 | 7 | 1957 | OP | 7 | 1957 | 7 | 1957 | OP | 10 | 1954 | 10 | 1954 | N | NG | ST | N/A | IPP Non-CHP | 1 | 1 | 1 | 1 | Simple
22484 | CA | 356 | AES Redondo Beach LLC | 2017 | 12 | 6 | 6 | 6 | Natural Gas Steam Turbine | 175 | 3339 | 3150 | [6 empty] | 79929 | 79929 |  |  |  | 79929 |  |  |  |  | 1310.022 | 0 | 415880 | 0 | 16390 | 0 | 590 | 20 | (ON) Once through No Cool Pond |  | ON | Open | Saline | Other | Pacific Ocean | Pacific Ocean | OP | 7 | 1957 | 7 | 1957 | OP | 7 | 1957 | 7 | 1957 | OP | 10 | 1954 | 10 | 1954 | N | NG | ST | N/A | IPP Non-CHP | 1 | 1 | 1 | 1 | Simple
22484 | CA | 356 | AES Redondo Beach LLC | 2017 | 1 | 7 | 7 | 7 | Natural Gas Steam Turbine | 480 | 0 | 0 | [6 empty] | 0 | 0 |  |  |  | 0 |  |  |  |  | 0 | 0 |  |  |  |  | 0 | 20 | (ON) Once through No Cool Pond |  | ON | Open | Saline | Other | Pacific Ocean | Pacific Ocean | OP | 2 | 1967 | 2 | 1967 | OP | 2 | 1967 | 2 | 1967 | OP | 2 | 1967 | 2 | 1967 | N | NG | ST | N/A | IPP Non-CHP | 1 | 1 | 1 | 1 | Simple
22484 | CA | 356 | AES Redondo Beach LLC | 2017 | 2 | 7 | 7 | 7 | Natural Gas Steam Turbine | 480 | 0 | 0 | [6 empty] | 0 | 0 |  |  |  | 0 |  |  |  |  | 0 | 0 |  |  |  |  | 0 | 20 | (ON) Once through No Cool Pond |  | ON | Open | Saline | Other | Pacific Ocean | Pacific Ocean | OP | 2 | 1967 | 2 | 1967 | OP | 2 | 1967 | 2 | 1967 | OP | 2 | 1967 | 2 | 1967 | N | NG | ST | N/A | IPP Non-CHP | 1 | 1 | 1 | 1 | Simple
22484 | CA | 356 | AES Redondo Beach LLC | 2017 | 3 | 7 | 7 | 7 | Natural Gas Steam Turbine | 480 | 0 | 0 | [6 empty] | 0 | 0 |  |  |  | 0 |  |  |  |  | 0 | 0 |  |  |  |  | 0 | 20 | (ON) Once through No Cool Pond |  | ON | Open | Saline | Other | Pacific Ocean | Pacific Ocean | OP | 2 | 1967 | 2 | 1967 | OP | 2 | 1967 | 2 | 1967 | OP | 2 | 1967 | 2 | 1967 | N | NG | ST | N/A | IPP Non-CHP | 1 | 1 | 1 | 1 | Simple
22484 | CA | 356 | AES Redondo Beach LLC | 2017 | 4 | 7 | 7 | 7 | Natural Gas Steam Turbine | 480 | 0 | 0 | [6 empty] | 0 | 0 |  |  |  | 0 |  |  |  |  | 26 | 0 |  |  |  |  | 4 | 20 | (ON) Once through No Cool Pond |  | ON | Open | Saline | Other | Pacific Ocean | Pacific Ocean | OP | 2 | 1967 | 2 | 1967 | OP | 2 | 1967 | 2 | 1967 | OP | 2 | 1967 | 2 | 1967 | N | NG | ST | N/A | IPP Non-CHP | 1 | 1 | 1 | 1 | Simple
22484 | CA | 356 | AES Redondo Beach LLC | 2017 | 5 | 7 | 7 | 7 | Natural Gas Steam Turbine | 480 | 14 | 8 | [6 empty] | 4619 | 4619 |  |  |  | 4619 |  |  |  |  | 438.999 | 0 | 54874875 | 0 | 95037 | 0 | 63 | 20 | (ON) Once through No Cool Pond |  | ON | Open | Saline | Other | Pacific Ocean | Pacific Ocean | OP | 2 | 1967 | 2 | 1967 | OP | 2 | 1967 | 2 | 1967 | OP | 2 | 1967 | 2 | 1967 | N | NG | ST | N/A | IPP Non-CHP | 1 | 1 | 1 | 1 | Simple
22484 | CA | 356 | AES Redondo Beach LLC | 2017 | 6 | 7 | 7 | 7 | Natural Gas Steam Turbine | 480 | 44336 | 44309 | [6 empty] | 503097 | 503097 |  |  |  | 503097 |  |  |  |  | 3727.529 | 0 | 84126 | 0 | 7409 | 0 | 531 | 20 | (ON) Once through No Cool Pond |  | ON | Open | Saline | Other | Pacific Ocean | Pacific Ocean | OP | 2 | 1967 | 2 | 1967 | OP | 2 | 1967 | 2 | 1967 | OP | 2 | 1967 | 2 | 1967 | N | NG | ST | N/A | IPP Non-CHP | 1 | 1 | 1 | 1 | Simple
22484 | CA | 356 | AES Redondo Beach LLC | 2017 | 7 | 7 | 7 | 7 | Natural Gas Steam Turbine | 480 | 42138 | 39753 | [6 empty] | 432910 | 432910 |  |  |  | 432910 |  |  |  |  | 3152.071 | 0 | 79291 | 0 | 7281 | 0 | 449 | 20 | (ON) Once through No Cool Pond |  | ON | Open | Saline | Other | Pacific Ocean | Pacific Ocean | OP | 2 | 1967 | 2 | 1967 | OP | 2 | 1967 | 2 | 1967 | OP | 2 | 1967 | 2 | 1967 | N | NG | ST | N/A | IPP Non-CHP | 1 | 1 | 1 | 1 | Simple
22484 | CA | 356 | AES Redondo Beach LLC | 2017 | 8 | 7 | 7 | 7 | Natural Gas Steam Turbine | 480 | 64994 | 64961 | [6 empty] | 714546 | 714546 |  |  |  | 714546 |  |  |  |  | 4833.404 | 0 | 74405 | 0 | 6764 | 0 | 689 | 20 | (ON) Once through No Cool Pond |  | ON | Open | Saline | Other | Pacific Ocean | Pacific Ocean | OP | 2 | 1967 | 2 | 1967 | OP | 2 | 1967 | 2 | 1967 | OP | 2 | 1967 | 2 | 1967 | N | NG | ST | N/A | IPP Non-CHP | 1 | 1 | 1 | 1 | Simple
22484 | CA | 356 | AES Redondo Beach LLC | 2017 | 9 | 7 | 7 | 7 | Natural Gas Steam Turbine | 480 | 50065 | 50033 | [6 empty] | 539986 | 539986 |  |  |  | 539986 |  |  |  |  | 3027.735 | 0 | 60515 | 0 | 5607 | 0 | 431 | 20 | (ON) Once through No Cool Pond |  | ON | Open | Saline | Other | Pacific Ocean | Pacific Ocean | OP | 2 | 1967 | 2 | 1967 | OP | 2 | 1967 | 2 | 1967 | OP | 2 | 1967 | 2 | 1967 | N | NG | ST | N/A | IPP Non-CHP | 1 | 1 | 1 | 1 | Simple
22484 | CA | 356 | AES Redondo Beach LLC | 2017 | 10 | 7 | 7 | 7 | Natural Gas Steam Turbine | 480 | 38579 | 38544 | [6 empty] | 433808 | 433808 |  |  |  | 433808 |  |  |  |  | 2981.385 | 0 | 77350 | 0 | 6873 | 0 | 425 | 20 | (ON) Once through No Cool Pond |  | ON | Open | Saline | Other | Pacific Ocean | Pacific Ocean | OP | 2 | 1967 | 2 | 1967 | OP | 2 | 1967 | 2 | 1967 | OP | 2 | 1967 | 2 | 1967 | N | NG | ST | N/A | IPP Non-CHP | 1 | 1 | 1 | 1 | Simple
22484 | CA | 356 | AES Redondo Beach LLC | 2017 | 11 | 7 | 7 | 7 | Natural Gas Steam Turbine | 480 | 0 | 0 | [6 empty] | 0 | 0 |  |  |  | 0 |  |  |  |  | 0 | 0 |  |  |  |  | 0 | 20 | (ON) Once through No Cool Pond |  | ON | Open | Saline | Other | Pacific Ocean | Pacific Ocean | OP | 2 | 1967 | 2 | 1967 | OP | 2 | 1967 | 2 | 1967 | OP | 2 | 1967 | 2 | 1967 | N | NG | ST | N/A | IPP Non-CHP | 1 | 1 | 1 | 1 | Simple
22484 | CA | 356 | AES Redondo Beach LLC | 2017 | 12 | 7 | 7 | 7 | Natural Gas Steam Turbine | 480 | 0 | 0 | [6 empty] | 0 | 0 |  |  |  | 0 |  |  |  |  | 0 | 0 |  |  |  |  | 0 | 20 | (ON) Once through No Cool Pond |  | ON | Open | Saline | Other | Pacific Ocean | Pacific Ocean | OP | 2 | 1967 | 2 | 1967 | OP | 2 | 1967 | 2 | 1967 | OP | 2 | 1967 | 2 | 1967 | N | NG | ST | N/A | IPP Non-CHP | 1 | 1 | 1 | 1 | Simple
22484 | CA | 356 | AES Redondo Beach LLC | 2017 | 1 | 8 | 8 | 8 | Natural Gas Steam Turbine | 480 | 0 | 0 | [6 empty] | 0 | 0 |  |  |  | 0 |  |  |  |  | 0 | 0 |  |  |  |  | 0 | 20 | (ON) Once through No Cool Pond |  | ON | Open | Saline | Other | Pacific Ocean | Pacific Ocean | OP | 7 | 1967 | 7 | 1967 | OP | 7 | 1967 | 7 | 1967 | OP | 2 | 1967 | 2 | 1967 | N | NG | ST | N/A | IPP Non-CHP | 1 | 1 | 1 | 1 | Simple
22484 | CA | 356 | AES Redondo Beach LLC | 2017 | 2 | 8 | 8 | 8 | Natural Gas Steam Turbine | 480 | 0 | 0 | [6 empty] | 0 | 0 |  |  |  | 0 |  |  |  |  | 0 | 0 |  |  |  |  | 0 | 20 | (ON) Once through No Cool Pond |  | ON | Open | Saline | Other | Pacific Ocean | Pacific Ocean | OP | 7 | 1967 | 7 | 1967 | OP | 7 | 1967 | 7 | 1967 | OP | 2 | 1967 | 2 | 1967 | N | NG | ST | N/A | IPP Non-CHP | 1 | 1 | 1 | 1 | Simple
22484 | CA | 356 | AES Redondo Beach LLC | 2017 | 3 | 8 | 8 | 8 | Natural Gas Steam Turbine | 480 | 0 | 0 | [6 empty] | 0 | 0 |  |  |  | 0 |  |  |  |  | 46.1 | 0 |  |  |  |  | 7 | 20 | (ON) Once through No Cool Pond |  | ON | Open | Saline | Other | Pacific Ocean | Pacific Ocean | OP | 7 | 1967 | 7 | 1967 | OP | 7 | 1967 | 7 | 1967 | OP | 2 | 1967 | 2 | 1967 | N | NG | ST | N/A | IPP Non-CHP | 1 | 1 | 1 | 1 | Simple
22484 | CA | 356 | AES Redondo Beach LLC | 2017 | 4 | 8 | 8 | 8 | Natural Gas Steam Turbine | 480 | 0 | 0 | [6 empty] | 0 | 0 |  |  |  | 0 |  |  |  |  | 0 | 0 |  |  |  |  | 0 | 20 | (ON) Once through No Cool Pond |  | ON | Open | Saline | Other | Pacific Ocean | Pacific Ocean | OP | 7 | 1967 | 7 | 1967 | OP | 7 | 1967 | 7 | 1967 | OP | 2 | 1967 | 2 | 1967 | N | NG | ST | N/A | IPP Non-CHP | 1 | 1 | 1 | 1 | Simple
22484 | CA | 356 | AES Redondo Beach LLC | 2017 | 5 | 8 | 8 | 8 | Natural Gas Steam Turbine | 480 | 2092 | 2084 | [6 empty] | 30793 | 30793 |  |  |  | 30793 |  |  |  |  | 1119.082 | 0 | 536988 | 0 | 36342 | 0 | 159 | 20 | (ON) Once through No Cool Pond |  | ON | Open | Saline | Other | Pacific Ocean | Pacific Ocean | OP | 7 | 1967 | 7 | 1967 | OP | 7 | 1967 | 7 | 1967 | OP | 2 | 1967 | 2 | 1967 | N | NG | ST | N/A | IPP Non-CHP | 1 | 1 | 1 | 1 | Simple
22484 | CA | 356 | AES Redondo Beach LLC | 2017 | 6 | 8 | 8 | 8 | Natural Gas Steam Turbine | 480 | 42471 | 42351 | [6 empty] | 447796 | 447796 |  |  |  | 447796 |  |  |  |  | 3895.055 | 0 | 91971 | 0 | 8698 | 0 | 555 | 20 | (ON) Once through No Cool Pond |  | ON | Open | Saline | Other | Pacific Ocean | Pacific Ocean | OP | 7 | 1967 | 7 | 1967 | OP | 7 | 1967 | 7 | 1967 | OP | 2 | 1967 | 2 | 1967 | N | NG | ST | N/A | IPP Non-CHP | 1 | 1 | 1 | 1 | Simple
22484 | CA | 356 | AES Redondo Beach LLC | 2017 | 7 | 8 | 8 | 8 | Natural Gas Steam Turbine | 480 | 35429 | 35344 | [6 empty] | 386098 | 386098 |  |  |  | 386098 |  |  |  |  | 3473.563 | 0 | 98279 | 0 | 8997 | 0 | 495 | 20 | (ON) Once through No Cool Pond |  | ON | Open | Saline | Other | Pacific Ocean | Pacific Ocean | OP | 7 | 1967 | 7 | 1967 | OP | 7 | 1967 | 7 | 1967 | OP | 2 | 1967 | 2 | 1967 | N | NG | ST | N/A | IPP Non-CHP | 1 | 1 | 1 | 1 | Simple
22484 | CA | 356 | AES Redondo Beach LLC | 2017 | 8 | 8 | 8 | 8 | Natural Gas Steam Turbine | 480 | 56147 | 56009 | [6 empty] | 600442 | 600442 |  |  |  | 600442 |  |  |  |  | 4513.292 | 0 | 80582 | 0 | 7517 | 0 | 643 | 20 | (ON) Once through No Cool Pond |  | ON | Open | Saline | Other | Pacific Ocean | Pacific Ocean | OP | 7 | 1967 | 7 | 1967 | OP | 7 | 1967 | 7 | 1967 | OP | 2 | 1967 | 2 | 1967 | N | NG | ST | N/A | IPP Non-CHP | 1 | 1 | 1 | 1 | Simple
22484 | CA | 356 | AES Redondo Beach LLC | 2017 | 9 | 8 | 8 | 8 | Natural Gas Steam Turbine | 480 | 20195 | 20148 | [6 empty] | 209681 | 209681 |  |  |  | 209681 |  |  |  |  | 1357.69 | 0 | 67386 | 0 | 6475 | 0 | 193 | 20 | (ON) Once through No Cool Pond |  | ON | Open | Saline | Other | Pacific Ocean | Pacific Ocean | OP | 7 | 1967 | 7 | 1967 | OP | 7 | 1967 | 7 | 1967 | OP | 2 | 1967 | 2 | 1967 | N | NG | ST | N/A | IPP Non-CHP | 1 | 1 | 1 | 1 | Simple
22484 | CA | 356 | AES Redondo Beach LLC | 2017 | 10 | 8 | 8 | 8 | Natural Gas Steam Turbine | 480 | 17439 | 17409 | [6 empty] | 196735 | 196735 |  |  |  | 196735 |  |  |  |  | 2018.93 | 0 | 115970 | 0 | 10262 | 0 | 288 | 20 | (ON) Once through No Cool Pond |  | ON | Open | Saline | Other | Pacific Ocean | Pacific Ocean | OP | 7 | 1967 | 7 | 1967 | OP | 7 | 1967 | 7 | 1967 | OP | 2 | 1967 | 2 | 1967 | N | NG | ST | N/A | IPP Non-CHP | 1 | 1 | 1 | 1 | Simple
22484 | CA | 356 | AES Redondo Beach LLC | 2017 | 11 | 8 | 8 | 8 | Natural Gas Steam Turbine | 480 | 0 | 0 | [6 empty] | 0 | 0 |  |  |  | 0 |  |  |  |  | 35.549 | 0 |  |  |  |  | 5 | 20 | (ON) Once through No Cool Pond |  | ON | Open | Saline | Other | Pacific Ocean | Pacific Ocean | OP | 7 | 1967 | 7 | 1967 | OP | 7 | 1967 | 7 | 1967 | OP | 2 | 1967 | 2 | 1967 | N | NG | ST | N/A | IPP Non-CHP | 1 | 1 | 1 | 1 | Simple
22484 | CA | 356 | AES Redondo Beach LLC | 2017 | 12 | 8 | 8 | 8 | Natural Gas Steam Turbine | 480 | 0 | 0 | [6 empty] | 0 | 0 |  |  |  | 0 |  |  |  |  | 2.07 | 0 |  |  |  |  | 3 | 20 | (ON) Once through No Cool Pond |  | ON | Open | Saline | Other | Pacific Ocean | Pacific Ocean | OP | 7 | 1967 | 7 | 1967 | OP | 7 | 1967 | 7 | 1967 | OP | 2 | 1967 | 2 | 1967 | N | NG | ST | N/A | IPP Non-CHP | 1 | 1 | 1 | 1 | Simple
17609 | CA | 358 | Mountainview Generating Station | 2017 | 1 | Many | Many | CT3 | Natural Gas Fired Combined Cycle | 188 | 97898 |  |  |  |  | 298 | 170846 |  | 2029448 | 533 |  | 2028915 |  | 2029448 |  |  |  |  | 25.726 | 18.403 |  |  |  |  | 744 |  | (RI) Recirculate: Induced Draft |  | RI | Closed | Other | Ground | Wells | Industrial Sewer Line | OP | 12 | 2005 | 12 | 2005 | OP | 12 | 2005 | 12 | 2005 | OP | 12 | 2005 | 12 | 2005 | N | NG | CC | Y | Electric Utility | 1 | 3 | 2 | 1 | 1C MB MG
17609 | CA | 358 | Mountainview Generating Station | 2017 | 2 | Many | Many | CT3 | Natural Gas Fired Combined Cycle | 188 | 91507 |  |  |  |  | 298 | 156283 |  | 1868316 | 891 |  | 1867425 |  | 1868316 |  |  |  |  | 29.871 | 20.296 |  |  |  |  | 672 |  | (RI) Recirculate: Induced Draft |  | RI | Closed | Other | Ground | Wells | Industrial Sewer Line | OP | 12 | 2005 | 12 | 2005 | OP | 12 | 2005 | 12 | 2005 | OP | 12 | 2005 | 12 | 2005 | N | NG | CC | Y | Electric Utility | 1 | 3 | 2 | 1 | 1C MB MG
17609 | CA | 358 | Mountainview Generating Station | 2017 | 3 | Many | Many | CT3 | Natural Gas Fired Combined Cycle | 188 | 52521 |  |  |  |  | 298 | 82889 |  | 1064525 | 1190 |  | 1063335 |  | 1064525 |  |  |  |  | 14.001 | 7.603 |  |  |  |  | 744 |  | (RI) Recirculate: Induced Draft |  | RI | Closed | Other | Ground | Wells | Industrial Sewer Line | OP | 12 | 2005 | 12 | 2005 | OP | 12 | 2005 | 12 | 2005 | OP | 12 | 2005 | 12 | 2005 | N | NG | CC | Y | Electric Utility | 1 | 3 | 2 | 1 | 1C MB MG
17609 | CA | 358 | Mountainview Generating Station | 2017 | 4 | Many | Many | CT3 | Natural Gas Fired Combined Cycle | 188 | 47748 |  |  |  |  | 298 | 77253 |  | 1008830 | 935 |  | 1007895 |  | 1008830 |  |  |  |  | 7.194 | 0 |  |  |  |  | 720 |  | (RI) Recirculate: Induced Draft |  | RI | Closed | Other | Ground | Wells | Industrial Sewer Line | OP | 12 | 2005 | 12 | 2005 | OP | 12 | 2005 | 12 | 2005 | OP | 12 | 2005 | 12 | 2005 | N | NG | CC | Y | Electric Utility | 1 | 3 | 2 | 1 | 1C MB MG
17609 | CA | 358 | Mountainview Generating Station | 2017 | 5 | Many | Many | CT3 | Natural Gas Fired Combined Cycle | 188 | 71223 |  |  |  |  | 298 | 111316 |  | 1483560 | 5790 |  | 1477770 |  | 1483560 |  |  |  |  | 24.744 | 18.015 |  |  |  |  | 744 |  | (RI) Recirculate: Induced Draft |  | RI | Closed | Other | Ground | Wells | Industrial Sewer Line | OP | 12 | 2005 | 12 | 2005 | OP | 12 | 2005 | 12 | 2005 | OP | 12 | 2005 | 12 | 2005 | N | NG | CC | Y | Electric Utility | 1 | 3 | 2 | 1 | 1C MB MG
17609 | CA | 358 | Mountainview Generating Station | 2017 | 6 | Many | Many | CT3 | Natural Gas Fired Combined Cycle | 188 | 76900 |  |  |  |  | 298 | 113009 |  | 1451100 | 0 |  | 1451100 |  | 1451100 |  |  |  |  | 31.133 | 24.606 |  |  |  |  | 720 |  | (RI) Recirculate: Induced Draft |  | RI | Closed | Other | Ground | Wells | Industrial Sewer Line | OP | 12 | 2005 | 12 | 2005 | OP | 12 | 2005 | 12 | 2005 | OP | 12 | 2005 | 12 | 2005 | N | NG | CC | Y | Electric Utility | 1 | 3 | 2 | 1 | 1C MB MG
17609 | CA | 358 | Mountainview Generating Station | 2017 | 7 | Many | Many | CT3 | Natural Gas Fired Combined Cycle | 188 | 113868 |  |  |  |  | 298 | 177719 |  | 2196600 | 58170 |  | 2138430 |  | 2196600 |  |  |  |  | 44.819 | 37.853 |  |  |  |  | 744 |  | (RI) Recirculate: Induced Draft |  | RI | Closed | Other | Ground | Wells | Industrial Sewer Line | OP | 12 | 2005 | 12 | 2005 | OP | 12 | 2005 | 12 | 2005 | OP | 12 | 2005 | 12 | 2005 | N | NG | CC | Y | Electric Utility | 1 | 3 | 2 | 1 | 1C MB MG
17609 | CA | 358 | Mountainview Generating Station | 2017 | 8 | Many | Many | CT3 | Natural Gas Fired Combined Cycle | 188 | 121681 |  |  |  |  | 298 | 189079 |  | 2322080 | 70775 |  | 2251305 |  | 2322080 |  |  |  |  | 48.843 | 41.506 |  |  |  |  | 744 |  | (RI) Recirculate: Induced Draft |  | RI | Closed | Other | Ground | Wells | Industrial Sewer Line | OP | 12 | 2005 | 12 | 2005 | OP | 12 | 2005 | 12 | 2005 | OP | 12 | 2005 | 12 | 2005 | N | NG | CC | Y | Electric Utility | 1 | 3 | 2 | 1 | 1C MB MG
17609 | CA | 358 | Mountainview Generating Station | 2017 | 9 | Many | Many | CT3 | Natural Gas Fired Combined Cycle | 188 | 92223 |  |  |  |  | 298 | 139277 |  | 1774512 | 43167 |  | 1731345 |  | 1774512 |  |  |  |  | 36.012 | 28.967 |  |  |  |  | 720 |  | (RI) Recirculate: Induced Draft |  | RI | Closed | Other | Ground | Wells | Industrial Sewer Line | OP | 12 | 2005 | 12 | 2005 | OP | 12 | 2005 | 12 | 2005 | OP | 12 | 2005 | 12 | 2005 | N | NG | CC | Y | Electric Utility | 1 | 3 | 2 | 1 | 1C MB MG
17609 | CA | 358 | Mountainview Generating Station | 2017 | 10 | Many | Many | CT3 | Natural Gas Fired Combined Cycle | 188 | 12068 |  |  |  |  | 298 | 19659 |  | 251990 | 2195 |  | 249795 |  | 251990 |  |  |  |  | 4.296 | 0 |  |  |  |  | 744 |  | (RI) Recirculate: Induced Draft |  | RI | Closed | Other | Ground | Wells | Industrial Sewer Line | OP | 12 | 2005 | 12 | 2005 | OP | 12 | 2005 | 12 | 2005 | OP | 12 | 2005 | 12 | 2005 | N | NG | CC | Y | Electric Utility | 1 | 3 | 2 | 1 | 1C MB MG
17609 | CA | 358 | Mountainview Generating Station | 2017 | 11 | Many | Many | CT3 | Natural Gas Fired Combined Cycle | 188 | 0 |  |  |  |  | 298 | 0 |  | 0 | 0 |  | 0 |  | 0 |  |  |  |  | 0.345 | 0 |  |  |  |  | 400 |  | (RI) Recirculate: Induced Draft |  | RI | Closed | Other | Ground | Wells | Industrial Sewer Line | OP | 12 | 2005 | 12 | 2005 | OP | 12 | 2005 | 12 | 2005 | OP | 12 | 2005 | 12 | 2005 | N | NG | CC | Y | Electric Utility | 1 | 3 | 2 | 1 | 1C MB MG
17609 | CA | 358 | Mountainview Generating Station | 2017 | 12 | Many | Many | CT3 | Natural Gas Fired Combined Cycle | 188 | 0 |  |  |  |  | 298 | 0 |  | 0 | 0 |  | 0 |  | 0 |  |  |  |  | 0 | 0 |  |  |  |  | 278 |  | (RI) Recirculate: Induced Draft |  | RI | Closed | Other | Ground | Wells | Industrial Sewer Line | OP | 12 | 2005 | 12 | 2005 | OP | 12 | 2005 | 12 | 2005 | OP | 12 | 2005 | 12 | 2005 | N | NG | CC | Y | Electric Utility | 1 | 3 | 2 | 1 | 1C MB MG
17609 | CA | 358 | Mountainview Generating Station | 2017 | 1 | Many | Many | CT4 | Natural Gas Fired Combined Cycle | 188 | 100683 |  |  |  |  | 298 | 169817 |  | 2043510 | 0 |  | 2043510 |  | 2043510 |  |  |  |  | 25.726 | 18.403 |  |  |  |  | 744 |  | (RI) Recirculate: Induced Draft |  | RI | Closed | Other | Ground | Wells | Industrial Sewer Line | OP | 1 | 2006 | 1 | 2006 | OP | 1 | 2006 | 1 | 2006 | OP | 1 | 2006 | 1 | 2006 | N | NG | CC | Y | Electric Utility | 1 | 3 | 2 | 1 | 1C MB MG
17609 | CA | 358 | Mountainview Generating Station | 2017 | 2 | Many | Many | CT4 | Natural Gas Fired Combined Cycle | 188 | 92507 |  |  |  |  | 298 | 154969 |  | 1858149 | 594 |  | 1857555 |  | 1858149 |  |  |  |  | 29.871 | 20.296 |  |  |  |  | 672 |  | (RI) Recirculate: Induced Draft |  | RI | Closed | Other | Ground | Wells | Industrial Sewer Line | OP | 1 | 2006 | 1 | 2006 | OP | 1 | 2006 | 1 | 2006 | OP | 1 | 2006 | 1 | 2006 | N | NG | CC | Y | Electric Utility | 1 | 3 | 2 | 1 | 1C MB MG
17609 | CA | 358 | Mountainview Generating Station | 2017 | 3 | Many | Many | CT4 | Natural Gas Fired Combined Cycle | 188 | 74844 |  |  |  |  | 298 | 113477 |  | 1481160 | 1710 |  | 1479450 |  | 1481160 |  |  |  |  | 14.001 | 7.603 |  |  |  |  | 744 |  | (RI) Recirculate: Induced Draft |  | RI | Closed | Other | Ground | Wells | Industrial Sewer Line | OP | 1 | 2006 | 1 | 2006 | OP | 1 | 2006 | 1 | 2006 | OP | 1 | 2006 | 1 | 2006 | N | NG | CC | Y | Electric Utility | 1 | 3 | 2 | 1 | 1C MB MG
17609 | CA | 358 | Mountainview Generating Station | 2017 | 4 | Many | Many | CT4 | Natural Gas Fired Combined Cycle | 188 | 32790 |  |  |  |  | 298 | 53977 |  | 706328 | 833 |  | 705495 |  | 706328 |  |  |  |  | 7.194 | 0 |  |  |  |  | 720 |  | (RI) Recirculate: Induced Draft |  | RI | Closed | Other | Ground | Wells | Industrial Sewer Line | OP | 1 | 2006 | 1 | 2006 | OP | 1 | 2006 | 1 | 2006 | OP | 1 | 2006 | 1 | 2006 | N | NG | CC | Y | Electric Utility | 1 | 3 | 2 | 1 | 1C MB MG
17609 | CA | 358 | Mountainview Generating Station | 2017 | 5 | Many | Many | CT4 | Natural Gas Fired Combined Cycle | 188 | 74188 |  |  |  |  | 298 | 114419 |  | 1551949 | 10759 |  | 1541190 |  | 1551949 |  |  |  |  | 24.744 | 18.015 |  |  |  |  | 744 |  | (RI) Recirculate: Induced Draft |  | RI | Closed | Other | Ground | Wells | Industrial Sewer Line | OP | 1 | 2006 | 1 | 2006 | OP | 1 | 2006 | 1 | 2006 | OP | 1 | 2006 | 1 | 2006 | N | NG | CC | Y | Electric Utility | 1 | 3 | 2 | 1 | 1C MB MG
17609 | CA | 358 | Mountainview Generating Station | 2017 | 6 | Many | Many | CT4 | Natural Gas Fired Combined Cycle | 188 | 85495 |  |  |  |  | 298 | 146621 |  | 1624245 | 0 |  | 1624245 |  | 1624245 |  |  |  |  | 31.133 | 24.606 |  |  |  |  | 720 |  | (RI) Recirculate: Induced Draft |  | RI | Closed | Other | Ground | Wells | Industrial Sewer Line | OP | 1 | 2006 | 1 | 2006 | OP | 1 | 2006 | 1 | 2006 | OP | 1 | 2006 | 1 | 2006 | N | NG | CC | Y | Electric Utility | 1 | 3 | 2 | 1 | 1C MB MG
17609 | CA | 358 | Mountainview Generating Station | 2017 | 7 | Many | Many | CT4 | Natural Gas Fired Combined Cycle | 188 | 121758 |  |  |  |  | 298 | 195458 |  | 2373467 | 65462 |  | 2308005 |  | 2373467 |  |  |  |  | 44.819 | 37.853 |  |  |  |  | 744 |  | (RI) Recirculate: Induced Draft |  | RI | Closed | Other | Ground | Wells | Industrial Sewer Line | OP | 1 | 2006 | 1 | 2006 | OP | 1 | 2006 | 1 | 2006 | OP | 1 | 2006 | 1 | 2006 | N | NG | CC | Y | Electric Utility | 1 | 3 | 2 | 1 | 1C MB MG
17609 | CA | 358 | Mountainview Generating Station | 2017 | 8 | Many | Many | CT4 | Natural Gas Fired Combined Cycle | 188 | 114813 |  |  |  |  | 298 | 183652 |  | 2205264 | 77859 |  | 2127405 |  | 2205264 |  |  |  |  | 48.843 | 41.506 |  |  |  |  | 744 |  | (RI) Recirculate: Induced Draft |  | RI | Closed | Other | Ground | Wells | Industrial Sewer Line | OP | 1 | 2006 | 1 | 2006 | OP | 1 | 2006 | 1 | 2006 | OP | 1 | 2006 | 1 | 2006 | N | NG | CC | Y | Electric Utility | 1 | 3 | 2 | 1 | 1C MB MG
17609 | CA | 358 | Mountainview Generating Station | 2017 | 9 | Many | Many | CT4 | Natural Gas Fired Combined Cycle | 188 | 100142 |  |  |  |  | 298 | 161439 |  | 1939042 | 47572 |  | 1891470 |  | 1939042 |  |  |  |  | 36.012 | 28.967 |  |  |  |  | 720 |  | (RI) Recirculate: Induced Draft |  | RI | Closed | Other | Ground | Wells | Industrial Sewer Line | OP | 1 | 2006 | 1 | 2006 | OP | 1 | 2006 | 1 | 2006 | OP | 1 | 2006 | 1 | 2006 | N | NG | CC | Y | Electric Utility | 1 | 3 | 2 | 1 | 1C MB MG
17609 | CA | 358 | Mountainview Generating Station | 2017 | 10 | Many | Many | CT4 | Natural Gas Fired Combined Cycle | 188 | 22047 |  |  |  |  | 298 | 37408 |  | 474137 | 902 |  | 473235 |  | 474137 |  |  |  |  | 4.296 | 0 |  |  |  |  | 744 |  | (RI) Recirculate: Induced Draft |  | RI | Closed | Other | Ground | Wells | Industrial Sewer Line | OP | 1 | 2006 | 1 | 2006 | OP | 1 | 2006 | 1 | 2006 | OP | 1 | 2006 | 1 | 2006 | N | NG | CC | Y | Electric Utility | 1 | 3 | 2 | 1 | 1C MB MG
17609 | CA | 358 | Mountainview Generating Station | 2017 | 11 | Many | Many | CT4 | Natural Gas Fired Combined Cycle | 188 | 0 |  |  |  |  | 298 | 0 |  | 0 | 0 |  | 0 |  | 0 |  |  |  |  | 0.345 | 0 |  |  |  |  | 404 |  | (RI) Recirculate: Induced Draft |  | RI | Closed | Other | Ground | Wells | Industrial Sewer Line | OP | 1 | 2006 | 1 | 2006 | OP | 1 | 2006 | 1 | 2006 | OP | 1 | 2006 | 1 | 2006 | N | NG | CC | Y | Electric Utility | 1 | 3 | 2 | 1 | 1C MB MG
17609 | CA | 358 | Mountainview Generating Station | 2017 | 12 | Many | Many | CT4 | Natural Gas Fired Combined Cycle | 188 | 0 |  |  |  |  | 298 | 0 |  | 0 | 0 |  | 0 |  | 0 |  |  |  |  | 0 | 0 |  |  |  |  | 101 |  | (RI) Recirculate: Induced Draft |  | RI | Closed | Other | Ground | Wells | Industrial Sewer Line | OP | 1 | 2006 | 1 | 2006 | OP | 1 | 2006 | 1 | 2006 | OP | 1 | 2006 | 1 | 2006 | N | NG | CC | Y | Electric Utility | 1 | 3 | 2 | 1 | 1C MB MG
20160 | WA | 371 | Columbia Generating Station | 2017 | 1 | 2 | NSS2 | CW | Nuclear | 1177 | 869180 | 840627 | [16 empty] | 584.281 | 536.235 | 695 | 638 |  |  | 744 | 18 | (RI) Recirculate: Induced Draft |  | RI | Closed | Fresh | Surface | Columbia River | Columbia River | OP | 12 | 1984 | 12 | 1984 | OP |  |  |  |  | OP | 12 | 1984 | 12 | 1984 | N | NUC | ST | N/A | Electric Utility | 3 | 1 | 1 | 1 | Simple
20160 | WA | 371 | Columbia Generating Station | 2017 | 2 | 2 | NSS2 | CW | Nuclear | 1177 | 783680 | 756843 | [16 empty] | 588.581 | 539.893 | 778 | 713 |  |  | 672 | 18 | (RI) Recirculate: Induced Draft |  | RI | Closed | Fresh | Surface | Columbia River | Columbia River | OP | 12 | 1984 | 12 | 1984 | OP |  |  |  |  | OP | 12 | 1984 | 12 | 1984 | N | NUC | ST | N/A | Electric Utility | 3 | 1 | 1 | 1 | Simple
20160 | WA | 371 | Columbia Generating Station | 2017 | 3 | 2 | NSS2 | CW | Nuclear | 1177 | 822780 | 791639 | [16 empty] | 670.07 | 620.218 | 846 | 783 |  |  | 744 | 18 | (RI) Recirculate: Induced Draft |  | RI | Closed | Fresh | Surface | Columbia River | Columbia River | OP | 12 | 1984 | 12 | 1984 | OP |  |  |  |  | OP | 12 | 1984 | 12 | 1984 | N | NUC | ST | N/A | Electric Utility | 3 | 1 | 1 | 1 | Simple
20160 | WA | 371 | Columbia Generating Station | 2017 | 4 | 2 | NSS2 | CW | Nuclear | 1177 | 574510 | 551250 | [16 empty] | 473.645 | 434.589 | 859 | 788 |  |  | 720 | 18 | (RI) Recirculate: Induced Draft |  | RI | Closed | Fresh | Surface | Columbia River | Columbia River | OP | 12 | 1984 | 12 | 1984 | OP |  |  |  |  | OP | 12 | 1984 | 12 | 1984 | N | NUC | ST | N/A | Electric Utility | 3 | 1 | 1 | 1 | Simple
20160 | WA | 371 | Columbia Generating Station | 2017 | 5 | 2 | NSS2 | CW | Nuclear | 1177 | 238830 | 223028 | [16 empty] | 219.422 | 188.899 | 984 | 847 |  |  | 288 | 18 | (RI) Recirculate: Induced Draft |  | RI | Closed | Fresh | Surface | Columbia River | Columbia River | OP | 12 | 1984 | 12 | 1984 | OP |  |  |  |  | OP | 12 | 1984 | 12 | 1984 | N | NUC | ST | N/A | Electric Utility | 3 | 1 | 1 | 1 | Simple
20160 | WA | 371 | Columbia Generating Station | 2017 | 6 | 2 | NSS2 | CW | Nuclear | 1177 | 286330 | 269717 | [16 empty] | 341.095 | 295.336 | 1265 | 1095 |  |  | 274 | 18 | (RI) Recirculate: Induced Draft |  | RI | Closed | Fresh | Surface | Columbia River | Columbia River | OP | 12 | 1984 | 12 | 1984 | OP |  |  |  |  | OP | 12 | 1984 | 12 | 1984 | N | NUC | ST | N/A | Electric Utility | 3 | 1 | 1 | 1 | Simple
20160 | WA | 371 | Columbia Generating Station | 2017 | 7 | 2 | NSS2 | CW | Nuclear | 1177 | 888350 | 855834 | [16 empty] | 879.88 | 788.636 | 1028 | 921 |  |  | 744 | 18 | (RI) Recirculate: Induced Draft |  | RI | Closed | Fresh | Surface | Columbia River | Columbia River | OP | 12 | 1984 | 12 | 1984 | OP |  |  |  |  | OP | 12 | 1984 | 12 | 1984 | N | NUC | ST | N/A | Electric Utility | 3 | 1 | 1 | 1 | Simple
20160 | WA | 371 | Columbia Generating Station | 2017 | 8 | 2 | NSS2 | CW | Nuclear | 1177 | 561600 | 537019 | [16 empty] | 593.525 | 493.532 | 1105 | 919 |  |  | 472 | 18 | (RI) Recirculate: Induced Draft |  | RI | Closed | Fresh | Surface | Columbia River | Columbia River | OP | 12 | 1984 | 12 | 1984 | OP |  |  |  |  | OP | 12 | 1984 | 12 | 1984 | N | NUC | ST | N/A | Electric Utility | 3 | 1 | 1 | 1 | Simple
20160 | WA | 371 | Columbia Generating Station | 2017 | 9 | 2 | NSS2 | CW | Nuclear | 1177 | 763610 | 735650 | [16 empty] | 642.232 | 580.852 | 873 | 790 |  |  | 682 | 18 | (RI) Recirculate: Induced Draft |  | RI | Closed | Fresh | Surface | Columbia River | Columbia River | OP | 12 | 1984 | 12 | 1984 | OP |  |  |  |  | OP | 12 | 1984 | 12 | 1984 | N | NUC | ST | N/A | Electric Utility | 3 | 1 | 1 | 1 | Simple
20160 | WA | 371 | Columbia Generating Station | 2017 | 10 | 2 | NSS2 | CW | Nuclear | 1177 | 885810 | 858052 | [16 empty] | 703.411 | 650.548 | 820 | 758 |  |  | 744 | 18 | (RI) Recirculate: Induced Draft |  | RI | Closed | Fresh | Surface | Columbia River | Columbia River | OP | 12 | 1984 | 12 | 1984 | OP |  |  |  |  | OP | 12 | 1984 | 12 | 1984 | N | NUC | ST | N/A | Electric Utility | 3 | 1 | 1 | 1 | Simple
20160 | WA | 371 | Columbia Generating Station | 2017 | 11 | 2 | NSS2 | CW | Nuclear | 1177 | 867470 | 841597 | [16 empty] | 666.398 | 648.251 | 792 | 770 |  |  | 720 | 18 | (RI) Recirculate: Induced Draft |  | RI | Closed | Fresh | Surface | Columbia River | Columbia River | OP | 12 | 1984 | 12 | 1984 | OP |  |  |  |  | OP | 12 | 1984 | 12 | 1984 | N | NUC | ST | N/A | Electric Utility | 3 | 1 | 1 | 1 | Simple
20160 | WA | 371 | Columbia Generating Station | 2017 | 12 | 2 | NSS2 | CW | Nuclear | 1177 | 895080 | 867003 | [16 empty] | 625.065 | 573.364 | 721 | 661 |  |  | 744 | 18 | (RI) Recirculate: Induced Draft |  | RI | Closed | Fresh | Surface | Columbia River | Columbia River | OP | 12 | 1984 | 12 | 1984 | OP |  |  |  |  | OP | 12 | 1984 | 12 | 1984 | N | NUC | ST | N/A | Electric Utility | 3 | 1 | 1 | 1 | Simple
7294 | CA | 377 | Grayson | 2017 | 1 | Many | Many | Many | Multiple | 136 | 13160 | 11984 |  |  |  | 72 | 0 | 0 | 171833 | 171833 |  | 0 |  | 116061 |  | 55772 |  |  | 7.57 | 6.057 | 632 | 505 | 44 | 35 | 744 |  | (RI) Recirculate: Induced Draft |  | RI | Closed | Reclaimed | Discharge | Municipal | Municipal - City of Glendale | OP | 12 | 1953 | 7 | 1977 | OP | 9 | 1959 | 7 | 1977 | OP | 12 | 1953 | 7 | 1977 | N | MIX | MX | N/A | Electric Utility | 1 | 7 | 5 | 5 | Complex
7294 | CA | 377 | Grayson | 2017 | 2 | Many | Many | Many | Multiple | 136 | 13465 | 12338 |  |  |  | 72 | 0 | 0 | 167989 | 167989 |  | 0 |  | 97597 |  | 70391 |  |  | 8.295 | 6.676 | 672 | 541 | 49 | 40 | 672 |  | (RI) Recirculate: Induced Draft |  | RI | Closed | Reclaimed | Discharge | Municipal | Municipal - City of Glendale | OP | 12 | 1953 | 7 | 1977 | OP | 9 | 1959 | 7 | 1977 | OP | 12 | 1953 | 7 | 1977 | N | MIX | MX | N/A | Electric Utility | 1 | 7 | 5 | 5 | Complex
7294 | CA | 377 | Grayson | 2017 | 3 | Many | Many | Many | Multiple | 136 | 14478 | 13374 |  |  |  | 72 | 0 | 0 | 173538 | 173538 |  | 0 |  | 94092 |  | 79446 |  |  | 10.532 | 8.669 | 787 | 648 | 61 | 50 | 744 |  | (RI) Recirculate: Induced Draft |  | RI | Closed | Reclaimed | Discharge | Municipal | Municipal - City of Glendale | OP | 12 | 1953 | 7 | 1977 | OP | 9 | 1959 | 7 | 1977 | OP | 12 | 1953 | 7 | 1977 | N | MIX | MX | N/A | Electric Utility | 1 | 7 | 5 | 5 | Complex
7294 | CA | 377 | Grayson | 2017 | 4 | Many | Many | Many | Multiple | 136 | 14733 | 13676 |  |  |  | 72 | 0 | 0 | 176806 | 176806 |  | 0 |  | 94160 |  | 82646 |  |  | 11.855 | 9.673 | 867 | 707 | 67 | 55 | 720 |  | (RI) Recirculate: Induced Draft |  | RI | Closed | Reclaimed | Discharge | Municipal | Municipal - City of Glendale | OP | 12 | 1953 | 7 | 1977 | OP | 9 | 1959 | 7 | 1977 | OP | 12 | 1953 | 7 | 1977 | N | MIX | MX | N/A | Electric Utility | 1 | 7 | 5 | 5 | Complex
7294 | CA | 377 | Grayson | 2017 | 5 | Many | Many | Many | Multiple | 136 | 15406 | 14269 |  |  |  | 72 | 0 | 0 | 180507 | 180406 |  | 101 |  | 100852 |  | 79654 |  |  | 12.405 | 10.309 | 869 | 722 |  |  | 744 |  | (RI) Recirculate: Induced Draft |  | RI | Closed | Reclaimed | Discharge | Municipal | Municipal - City of Glendale | OP | 12 | 1953 | 7 | 1977 | OP | 9 | 1959 | 7 | 1977 | OP | 12 | 1953 | 7 | 1977 | N | MIX | MX | N/A | Electric Utility | 1 | 7 | 5 | 5 | Complex
7294 | CA | 377 | Grayson | 2017 | 6 | Many | Many | Many | Multiple | 136 | 2148 | 1976 |  |  |  | 72 | 0 | 0 | 29135 | 29124 |  | 11 |  | 15087 |  | 14049 |  |  | 2.329 | 1.992 | 1179 | 1008 |  |  | 720 |  | (RI) Recirculate: Induced Draft |  | RI | Closed | Reclaimed | Discharge | Municipal | Municipal - City of Glendale | OP | 12 | 1953 | 7 | 1977 | OP | 9 | 1959 | 7 | 1977 | OP | 12 | 1953 | 7 | 1977 | N | MIX | MX | N/A | Electric Utility | 1 | 7 | 5 | 5 | Complex
7294 | CA | 377 | Grayson | 2017 | 7 | Many | Many | Many | Multiple | 136 | 0 | 0 |  |  |  | 72 | 0 | 0 | 181 | 0 |  | 181 |  | 181 |  | 0 |  |  | 0 | 0 |  |  |  |  | 744 |  | (RI) Recirculate: Induced Draft |  | RI | Closed | Reclaimed | Discharge | Municipal | Municipal - City of Glendale | OP | 12 | 1953 | 7 | 1977 | OP | 9 | 1959 | 7 | 1977 | OP | 12 | 1953 | 7 | 1977 | N | MIX | MX | N/A | Electric Utility | 1 | 7 | 5 | 5 | Complex
7294 | CA | 377 | Grayson | 2017 | 8 | Many | Many | Many | Multiple | 136 | 9622 | 8783 |  |  |  | 72 | 2666 | 2632 | 157718 | 128832 |  | 28886 |  | 115599 |  | 42119 |  |  | 10.185 | 8.672 | 1160 | 987 |  |  | 744 |  | (RI) Recirculate: Induced Draft |  | RI | Closed | Reclaimed | Discharge | Municipal | Municipal - City of Glendale | OP | 12 | 1953 | 7 | 1977 | OP | 9 | 1959 | 7 | 1977 | OP | 12 | 1953 | 7 | 1977 | N | MIX | MX | N/A | Electric Utility | 1 | 7 | 5 | 5 | Complex
7294 | CA | 377 | Grayson | 2017 | 9 | Many | Many | Many | Multiple | 136 | 12320 | 11159 |  |  |  | 72 | 1327 | 1304 | 183107 | 168484 |  | 14624 |  | 126063 |  | 57044 |  |  | 10.604 | 8.472 | 950 | 759 |  |  | 720 |  | (RI) Recirculate: Induced Draft |  | RI | Closed | Reclaimed | Discharge | Municipal | Municipal - City of Glendale | OP | 12 | 1953 | 7 | 1977 | OP | 9 | 1959 | 7 | 1977 | OP | 12 | 1953 | 7 | 1977 | N | MIX | MX | N/A | Electric Utility | 1 | 7 | 5 | 5 | Complex
7294 | CA | 377 | Grayson | 2017 | 10 | Many | Many | Many | Multiple | 136 | 12352 | 11297 |  |  |  | 72 | 1244 | 1234 | 175058 | 154218 |  | 20840 |  | 109338 |  | 65720 |  |  | 11.138 | 9.485 | 986 | 840 |  |  | 744 |  | (RI) Recirculate: Induced Draft |  | RI | Closed | Reclaimed | Discharge | Municipal | Municipal - City of Glendale | OP | 12 | 1953 | 7 | 1977 | OP | 9 | 1959 | 7 | 1977 | OP | 12 | 1953 | 7 | 1977 | N | MIX | MX | N/A | Electric Utility | 1 | 7 | 5 | 5 | Complex
7294 | CA | 377 | Grayson | 2017 | 11 | Many | Many | Many | Multiple | 136 | 13901 | 12991 |  |  |  | 72 | 0 | 0 | 159368 | 159368 |  | 0 |  | 76948 |  | 82420 |  |  | 9.824 | 8.665 | 756 | 667 | 62 | 54 | 720 |  | (RI) Recirculate: Induced Draft |  | RI | Closed | Reclaimed | Discharge | Municipal | Municipal - City of Glendale | OP | 12 | 1953 | 7 | 1977 | OP | 9 | 1959 | 7 | 1977 | OP | 12 | 1953 | 7 | 1977 | N | MIX | MX | N/A | Electric Utility | 1 | 7 | 5 | 5 | Complex
7294 | CA | 377 | Grayson | 2017 | 12 | Many | Many | Many | Multiple | 136 | 13541 | 12738 |  |  |  | 72 | 0 | 0 | 149709 | 149709 |  | 0 |  | 71373 |  | 78336 |  |  | 9.57 | 8.47 | 751 | 665 | 64 | 57 | 744 |  | (RI) Recirculate: Induced Draft |  | RI | Closed | Reclaimed | Discharge | Municipal | Municipal - City of Glendale | OP | 12 | 1953 | 7 | 1977 | OP | 9 | 1959 | 7 | 1977 | OP | 12 | 1953 | 7 | 1977 | N | MIX | MX | N/A | Electric Utility | 1 | 7 | 5 | 5 | Complex
12384 | IL | 384 | Joliet 29 | 2017 | 1 | Many | Many | Many | Conventional Steam Coal | 1036 | 0 | 0 | [6 empty] | 834 | 834 |  |  | 0 | 834 |  |  |  |  | 0 | 0 |  |  | 0 | 0 | 0 |  | (ON) Once through No Cool Pond | HT | ON | Open | Fresh | Surface | Desplaines River | Desplaines River | OP | 4 | 1965 | 3 | 1966 | OP | 2 | 1965 | 2 | 1965 | OP | 4 | 1965 | 3 | 1966 | N | SUB | ST | N/A | IPP Non-CHP | 1 | 2 | 4 | 2 | Complex
12384 | IL | 384 | Joliet 29 | 2017 | 2 | Many | Many | Many | Conventional Steam Coal | 1036 | 39590 | 38030 | [6 empty] | 382149 | 382149 |  |  | 0 | 382149 |  |  |  |  | 1475.833 | 0 | 38807 | 0 | 3862 | 0 | 92 |  | (ON) Once through No Cool Pond | HT | ON | Open | Fresh | Surface | Desplaines River | Desplaines River | OP | 4 | 1965 | 3 | 1966 | OP | 2 | 1965 | 2 | 1965 | OP | 4 | 1965 | 3 | 1966 | N | SUB | ST | N/A | IPP Non-CHP | 1 | 2 | 4 | 2 | Complex
12384 | IL | 384 | Joliet 29 | 2017 | 3 | Many | Many | Many | Conventional Steam Coal | 1036 | 0 | 0 | [6 empty] | 0 | 0 |  |  | 0 | 0 |  |  |  |  | 0 | 0 |  |  |  |  | 0 |  | (ON) Once through No Cool Pond | HT | ON | Open | Fresh | Surface | Desplaines River | Desplaines River | OP | 4 | 1965 | 3 | 1966 | OP | 2 | 1965 | 2 | 1965 | OP | 4 | 1965 | 3 | 1966 | N | SUB | ST | N/A | IPP Non-CHP | 1 | 2 | 4 | 2 | Complex
12384 | IL | 384 | Joliet 29 | 2017 | 4 | Many | Many | Many | Conventional Steam Coal | 1036 | 0 | 0 | [6 empty] | 0 | 0 |  |  | 0 | 0 |  |  |  |  | 0 | 0 |  |  |  |  | 0 |  | (ON) Once through No Cool Pond | HT | ON | Open | Fresh | Surface | Desplaines River | Desplaines River | OP | 4 | 1965 | 3 | 1966 | OP | 2 | 1965 | 2 | 1965 | OP | 4 | 1965 | 3 | 1966 | N | SUB | ST | N/A | IPP Non-CHP | 1 | 2 | 4 | 2 | Complex
12384 | IL | 384 | Joliet 29 | 2017 | 5 | Many | Many | Many | Conventional Steam Coal | 1036 | 18584 | 17768 | [6 empty] | 177894 | 177894 |  |  | 0 | 177894 |  |  |  |  | 349.332 | 0 | 19661 | 0 | 1964 | 0 | 64 |  | (ON) Once through No Cool Pond | HT | ON | Open | Fresh | Surface | Desplaines River | Desplaines River | OP | 4 | 1965 | 3 | 1966 | OP | 2 | 1965 | 2 | 1965 | OP | 4 | 1965 | 3 | 1966 | N | SUB | ST | N/A | IPP Non-CHP | 1 | 2 | 4 | 2 | Complex
12384 | IL | 384 | Joliet 29 | 2017 | 6 | Many | Many | Many | Conventional Steam Coal | 1036 | 50884 | 48734 | [6 empty] | 502002 | 502002 |  |  | 0 | 502002 |  |  |  |  | 4403.205 | 0 | 90352 | 0 | 8771 | 0 | 143 |  | (ON) Once through No Cool Pond | HT | ON | Open | Fresh | Surface | Desplaines River | Desplaines River | OP | 4 | 1965 | 3 | 1966 | OP | 2 | 1965 | 2 | 1965 | OP | 4 | 1965 | 3 | 1966 | N | SUB | ST | N/A | IPP Non-CHP | 1 | 2 | 4 | 2 | Complex
12384 | IL | 384 | Joliet 29 | 2017 | 7 | Many | Many | Many | Conventional Steam Coal | 1036 | 58061 | 56003 | [6 empty] | 569766 | 569766 |  |  | 0 | 569766 |  |  |  |  | 2474.498 | 0 | 44185 | 0 | 4343 | 0 | 98 |  | (ON) Once through No Cool Pond | HT | ON | Open | Fresh | Surface | Desplaines River | Desplaines River | OP | 4 | 1965 | 3 | 1966 | OP | 2 | 1965 | 2 | 1965 | OP | 4 | 1965 | 3 | 1966 | N | SUB | ST | N/A | IPP Non-CHP | 1 | 2 | 4 | 2 | Complex
12384 | IL | 384 | Joliet 29 | 2017 | 8 | Many | Many | Many | Conventional Steam Coal | 1036 | 0 | 0 | [6 empty] | 0 | 0 |  |  | 0 | 0 |  |  |  |  | 0 | 0 |  |  |  |  | 0 |  | (ON) Once through No Cool Pond | HT | ON | Open | Fresh | Surface | Desplaines River | Desplaines River | OP | 4 | 1965 | 3 | 1966 | OP | 2 | 1965 | 2 | 1965 | OP | 4 | 1965 | 3 | 1966 | N | SUB | ST | N/A | IPP Non-CHP | 1 | 2 | 4 | 2 | Complex
12384 | IL | 384 | Joliet 29 | 2017 | 9 | Many | Many | Many | Conventional Steam Coal | 1036 | 104563 | 100905 | [6 empty] | 1016411 | 1016411 |  |  | 0 | 1016411 |  |  |  |  | 2206.419 | 0 | 21866 | 0 | 2171 | 0 | 166 |  | (ON) Once through No Cool Pond | HT | ON | Open | Fresh | Surface | Desplaines River | Desplaines River | OP | 4 | 1965 | 3 | 1966 | OP | 2 | 1965 | 2 | 1965 | OP | 4 | 1965 | 3 | 1966 | N | SUB | ST | N/A | IPP Non-CHP | 1 | 2 | 4 | 2 | Complex
12384 | IL | 384 | Joliet 29 | 2017 | 10 | Many | Many | Many | Conventional Steam Coal | 1036 | 0 | 0 | [6 empty] | 0 | 0 |  |  | 0 | 0 |  |  |  |  | 0 | 0 |  |  |  |  | 0 |  | (ON) Once through No Cool Pond | HT | ON | Open | Fresh | Surface | Desplaines River | Desplaines River | OP | 4 | 1965 | 3 | 1966 | OP | 2 | 1965 | 2 | 1965 | OP | 4 | 1965 | 3 | 1966 | N | SUB | ST | N/A | IPP Non-CHP | 1 | 2 | 4 | 2 | Complex
12384 | IL | 384 | Joliet 29 | 2017 | 11 | Many | Many | Many | Conventional Steam Coal | 1036 | 0 | 0 | [6 empty] | 0 | 0 |  |  | 0 | 0 |  |  |  |  | 0 | 0 |  |  |  |  | 0 |  | (ON) Once through No Cool Pond | HT | ON | Open | Fresh | Surface | Desplaines River | Desplaines River | OP | 4 | 1965 | 3 | 1966 | OP | 2 | 1965 | 2 | 1965 | OP | 4 | 1965 | 3 | 1966 | N | SUB | ST | N/A | IPP Non-CHP | 1 | 2 | 4 | 2 | Complex
12384 | IL | 384 | Joliet 29 | 2017 | 12 | Many | Many | Many | Conventional Steam Coal | 1036 | 62261 | 60351 | [6 empty] | 596945 | 596945 |  |  | 0 | 596945 |  |  |  |  | 1462.335 | 0 | 24231 | 0 | 2450 | 0 | 107 |  | (ON) Once through No Cool Pond | HT | ON | Open | Fresh | Surface | Desplaines River | Desplaines River | OP | 4 | 1965 | 3 | 1966 | OP | 2 | 1965 | 2 | 1965 | OP | 4 | 1965 | 3 | 1966 | N | SUB | ST | N/A | IPP Non-CHP | 1 | 2 | 4 | 2 | Complex
9216 | CA | 389 | El Centro | 2017 | 1 | 4 | 4 | 4 | Natural Gas Steam Turbine | 70 | 5259 | 4764 | [6 empty] | 67378 | 67378 |  |  |  | 67378 | 0 |  |  |  | 3.554 | 3.532 | 746 | 741 | 53 | 52 | 210 |  | (RI) Recirculate: Induced Draft |  | RI | Closed | Fresh | Surface | Dogwood Canal | Injection Wells/Central Drain #5 | OP | 8 | 1968 | 8 | 1968 | OP | 8 | 1968 | 8 | 1968 | OP | 8 | 1968 | 8 | 1968 | N | NG | ST | N/A | Electric Utility | 1 | 1 | 1 | 1 | Simple
9216 | CA | 389 | El Centro | 2017 | 2 | 4 | 4 | 4 | Natural Gas Steam Turbine | 70 | 10177 | 9213 | [6 empty] | 130638 | 130638 |  |  |  | 130638 | 0 |  |  |  | 6.903 | 5.718 | 749 | 621 | 53 | 44 | 385 |  | (RI) Recirculate: Induced Draft |  | RI | Closed | Fresh | Surface | Dogwood Canal | Injection Wells/Central Drain #5 | OP | 8 | 1968 | 8 | 1968 | OP | 8 | 1968 | 8 | 1968 | OP | 8 | 1968 | 8 | 1968 | N | NG | ST | N/A | Electric Utility | 1 | 1 | 1 | 1 | Simple
9216 | CA | 389 | El Centro | 2017 | 3 | 4 | 4 | 4 | Natural Gas Steam Turbine | 70 | 0 | -72 | [6 empty] | 0 | 0 |  |  |  | 0 | 0 |  |  |  | 0 | 0 |  |  |  |  | 0 |  | (RI) Recirculate: Induced Draft |  | RI | Closed | Fresh | Surface | Dogwood Canal | Injection Wells/Central Drain #5 | OP | 8 | 1968 | 8 | 1968 | OP | 8 | 1968 | 8 | 1968 | OP | 8 | 1968 | 8 | 1968 | N | NG | ST | N/A | Electric Utility | 1 | 1 | 1 | 1 | Simple
9216 | CA | 389 | El Centro | 2017 | 4 | 4 | 4 | 4 | Natural Gas Steam Turbine | 70 | 0 | -70 | [6 empty] | 0 | 0 |  |  |  | 0 | 0 |  |  |  | 0 | 0 |  |  |  |  | 0 |  | (RI) Recirculate: Induced Draft |  | RI | Closed | Fresh | Surface | Dogwood Canal | Injection Wells/Central Drain #5 | OP | 8 | 1968 | 8 | 1968 | OP | 8 | 1968 | 8 | 1968 | OP | 8 | 1968 | 8 | 1968 | N | NG | ST | N/A | Electric Utility | 1 | 1 | 1 | 1 | Simple
9216 | CA | 389 | El Centro | 2017 | 5 | 4 | 4 | 4 | Natural Gas Steam Turbine | 70 | 0 | -70 | [6 empty] | 0 | 0 |  |  |  | 0 | 0 |  |  |  | 0 | 0 |  |  |  |  | 0 |  | (RI) Recirculate: Induced Draft |  | RI | Closed | Fresh | Surface | Dogwood Canal | Injection Wells/Central Drain #5 | OP | 8 | 1968 | 8 | 1968 | OP | 8 | 1968 | 8 | 1968 | OP | 8 | 1968 | 8 | 1968 | N | NG | ST | N/A | Electric Utility | 1 | 1 | 1 | 1 | Simple
9216 | CA | 389 | El Centro | 2017 | 6 | 4 | 4 | 4 | Natural Gas Steam Turbine | 70 | 0 | -75 | [6 empty] | 0 | 0 |  |  |  | 0 | 0 |  |  |  | 0 | 0 |  |  |  |  | 0 |  | (RI) Recirculate: Induced Draft |  | RI | Closed | Fresh | Surface | Dogwood Canal | Injection Wells/Central Drain #5 | OP | 8 | 1968 | 8 | 1968 | OP | 8 | 1968 | 8 | 1968 | OP | 8 | 1968 | 8 | 1968 | N | NG | ST | N/A | Electric Utility | 1 | 1 | 1 | 1 | Simple
9216 | CA | 389 | El Centro | 2017 | 7 | 4 | 4 | 4 | Natural Gas Steam Turbine | 70 | 0 | -84 | [6 empty] | 0 | 0 |  |  |  | 0 | 0 |  |  |  | 0 | 0 |  |  |  |  | 0 |  | (RI) Recirculate: Induced Draft |  | RI | Closed | Fresh | Surface | Dogwood Canal | Injection Wells/Central Drain #5 | OP | 8 | 1968 | 8 | 1968 | OP | 8 | 1968 | 8 | 1968 | OP | 8 | 1968 | 8 | 1968 | N | NG | ST | N/A | Electric Utility | 1 | 1 | 1 | 1 | Simple
9216 | CA | 389 | El Centro | 2017 | 8 | 4 | 4 | 4 | Natural Gas Steam Turbine | 70 | 0 | -84 | [6 empty] | 0 | 0 |  |  |  | 0 | 0 |  |  |  | 0 | 0 |  |  |  |  | 0 |  | (RI) Recirculate: Induced Draft |  | RI | Closed | Fresh | Surface | Dogwood Canal | Injection Wells/Central Drain #5 | OP | 8 | 1968 | 8 | 1968 | OP | 8 | 1968 | 8 | 1968 | OP | 8 | 1968 | 8 | 1968 | N | NG | ST | N/A | Electric Utility | 1 | 1 | 1 | 1 | Simple
9216 | CA | 389 | El Centro | 2017 | 9 | 4 | 4 | 4 | Natural Gas Steam Turbine | 70 | 0 | -79 | [6 empty] | 0 | 0 |  |  |  | 0 | 0 |  |  |  | 0 | 0 |  |  |  |  | 0 |  | (RI) Recirculate: Induced Draft |  | RI | Closed | Fresh | Surface | Dogwood Canal | Injection Wells/Central Drain #5 | OP | 8 | 1968 | 8 | 1968 | OP | 8 | 1968 | 8 | 1968 | OP | 8 | 1968 | 8 | 1968 | N | NG | ST | N/A | Electric Utility | 1 | 1 | 1 | 1 | Simple
9216 | CA | 389 | El Centro | 2017 | 10 | 4 | 4 | 4 | Natural Gas Steam Turbine | 70 | 347 | 212 | [6 empty] | 5295 | 5295 |  |  |  | 5295 | 0 |  |  |  | 1.325 | 1.325 | 6250 | 6250 | 250 | 250 | 18 |  | (RI) Recirculate: Induced Draft |  | RI | Closed | Fresh | Surface | Dogwood Canal | Injection Wells/Central Drain #5 | OP | 8 | 1968 | 8 | 1968 | OP | 8 | 1968 | 8 | 1968 | OP | 8 | 1968 | 8 | 1968 | N | NG | ST | N/A | Electric Utility | 1 | 1 | 1 | 1 | Simple
9216 | CA | 389 | El Centro | 2017 | 11 | 4 | 4 | 4 | Natural Gas Steam Turbine | 70 | 2777 | 2499 | [6 empty] | 33049 | 33049 |  |  |  | 33049 | 0 |  |  |  | 2.125 | 2.12 | 850 | 848 | 64 | 64 | 103 |  | (RI) Recirculate: Induced Draft |  | RI | Closed | Fresh | Surface | Dogwood Canal | Injection Wells/Central Drain #5 | OP | 8 | 1968 | 8 | 1968 | OP | 8 | 1968 | 8 | 1968 | OP | 8 | 1968 | 8 | 1968 | N | NG | ST | N/A | Electric Utility | 1 | 1 | 1 | 1 | Simple
9216 | CA | 389 | El Centro | 2017 | 12 | 4 | 4 | 4 | Natural Gas Steam Turbine | 70 | 0 | -70 | [6 empty] | 0 | 0 |  |  |  | 0 | 0 |  |  |  | 0 | 0 |  |  |  |  | 0 |  | (RI) Recirculate: Induced Draft |  | RI | Closed | Fresh | Surface | Dogwood Canal | Injection Wells/Central Drain #5 | OP | 8 | 1968 | 8 | 1968 | OP | 8 | 1968 | 8 | 1968 | OP | 8 | 1968 | 8 | 1968 | N | NG | ST | N/A | Electric Utility | 1 | 1 | 1 | 1 | Simple
9216 | CA | 389 | El Centro | 2017 | 1 | Many | UNIT 2 | 2 | Natural Gas Fired Combined Cycle | 31 | 15568 | 15107 |  |  |  | 71 | 34761 | 34133 | 452030 | 0 |  | 452030 |  | 452030 | 0 |  |  |  | 14.238 | 10.178 | 942 | 674 |  |  | 612 |  | (RI) Recirculate: Induced Draft |  | RI | Closed | Fresh | Surface | Dogwood Canal | Injection Wells/Central Drain #5 | OP | 8 | 1952 | 6 | 1993 | OP | 3 | 1993 | 3 | 1993 | OP | 8 | 1952 | 8 | 1952 | N | NG | CC | N/A | Electric Utility | 1 | 2 | 1 | 1 | 1C 1B MG
9216 | CA | 389 | El Centro | 2017 | 2 | Many | UNIT 2 | 2 | Natural Gas Fired Combined Cycle | 31 | 17887 | 17384 |  |  |  | 71 | 39707 | 39042 | 506701 | 0 |  | 506701 |  | 506701 | 0 |  |  |  | 19.907 | 15.128 | 1145 | 870 |  |  | 672 |  | (RI) Recirculate: Induced Draft |  | RI | Closed | Fresh | Surface | Dogwood Canal | Injection Wells/Central Drain #5 | OP | 8 | 1952 | 6 | 1993 | OP | 3 | 1993 | 3 | 1993 | OP | 8 | 1952 | 8 | 1952 | N | NG | CC | N/A | Electric Utility | 1 | 2 | 1 | 1 | 1C 1B MG
9216 | CA | 389 | El Centro | 2017 | 3 | Many | UNIT 2 | 2 | Natural Gas Fired Combined Cycle | 31 | 13046 | 12563 |  |  |  | 71 | 28181 | 27654 | 375816 | 0 |  | 375816 |  | 375816 | 0 |  |  |  | 15.553 | 12.127 | 1238 | 965 |  |  | 503 |  | (RI) Recirculate: Induced Draft |  | RI | Closed | Fresh | Surface | Dogwood Canal | Injection Wells/Central Drain #5 | OP | 8 | 1952 | 6 | 1993 | OP | 3 | 1993 | 3 | 1993 | OP | 8 | 1952 | 8 | 1952 | N | NG | CC | N/A | Electric Utility | 1 | 2 | 1 | 1 | 1C 1B MG
9216 | CA | 389 | El Centro | 2017 | 4 | Many | UNIT 2 | 2 | Natural Gas Fired Combined Cycle | 31 | 5477 | 5125 |  |  |  | 71 | 12834 | 12515 | 169904 | 0 |  | 169904 |  | 169904 | 0 |  |  |  | 7.969 | 6.317 | 1555 | 1233 |  |  | 224 |  | (RI) Recirculate: Induced Draft |  | RI | Closed | Fresh | Surface | Dogwood Canal | Injection Wells/Central Drain #5 | OP | 8 | 1952 | 6 | 1993 | OP | 3 | 1993 | 3 | 1993 | OP | 8 | 1952 | 8 | 1952 | N | NG | CC | N/A | Electric Utility | 1 | 2 | 1 | 1 | 1C 1B MG
9216 | CA | 389 | El Centro | 2017 | 5 | Many | UNIT 2 | 2 | Natural Gas Fired Combined Cycle | 31 | 8690 | 8255 |  |  |  | 71 | 18974 | 18589 | 249292 | 0 |  | 249292 |  | 249292 | 0 |  |  |  | 12.304 | 9.781 | 1490 | 1185 |  |  | 346 |  | (RI) Recirculate: Induced Draft |  | RI | Closed | Fresh | Surface | Dogwood Canal | Injection Wells/Central Drain #5 | OP | 8 | 1952 | 6 | 1993 | OP | 3 | 1993 | 3 | 1993 | OP | 8 | 1952 | 8 | 1952 | N | NG | CC | N/A | Electric Utility | 1 | 2 | 1 | 1 | 1C 1B MG
9216 | CA | 389 | El Centro | 2017 | 6 | Many | UNIT 2 | 2 | Natural Gas Fired Combined Cycle | 31 | 19128 | 18370 |  |  |  | 71 | 41248 | 40535 | 534242 | 0 |  | 534242 |  | 534242 | 0 |  |  |  | 30.265 | 21.757 | 1648 | 1184 |  |  | 719 |  | (RI) Recirculate: Induced Draft |  | RI | Closed | Fresh | Surface | Dogwood Canal | Injection Wells/Central Drain #5 | OP | 8 | 1952 | 6 | 1993 | OP | 3 | 1993 | 3 | 1993 | OP | 8 | 1952 | 8 | 1952 | N | NG | CC | N/A | Electric Utility | 1 | 2 | 1 | 1 | 1C 1B MG
9216 | CA | 389 | El Centro | 2017 | 7 | Many | UNIT 2 | 2 | Natural Gas Fired Combined Cycle | 31 | 20108 | 19257 |  |  |  | 71 | 43684 | 42944 | 565173 | 0 |  | 565173 |  | 565173 | 0 |  |  |  | 27.262 | 20.074 | 1416 | 1042 |  |  | 744 |  | (RI) Recirculate: Induced Draft |  | RI | Closed | Fresh | Surface | Dogwood Canal | Injection Wells/Central Drain #5 | OP | 8 | 1952 | 6 | 1993 | OP | 3 | 1993 | 3 | 1993 | OP | 8 | 1952 | 8 | 1952 | N | NG | CC | N/A | Electric Utility | 1 | 2 | 1 | 1 | 1C 1B MG
9216 | CA | 389 | El Centro | 2017 | 8 | Many | UNIT 2 | 2 | Natural Gas Fired Combined Cycle | 31 | 20204 | 19357 |  |  |  | 71 | 44302 | 43556 | 570418 | 0 |  | 570418 |  | 570418 | 0 |  |  |  | 28.494 | 21.267 | 1472 | 1099 |  |  | 744 |  | (RI) Recirculate: Induced Draft |  | RI | Closed | Fresh | Surface | Dogwood Canal | Injection Wells/Central Drain #5 | OP | 8 | 1952 | 6 | 1993 | OP | 3 | 1993 | 3 | 1993 | OP | 8 | 1952 | 8 | 1952 | N | NG | CC | N/A | Electric Utility | 1 | 2 | 1 | 1 | 1C 1B MG
9216 | CA | 389 | El Centro | 2017 | 9 | Many | UNIT 2 | 2 | Natural Gas Fired Combined Cycle | 31 | 10187 | 9693 |  |  |  | 71 | 22800 | 22358 | 294935 | 0 |  | 294935 |  | 294935 | 0 |  |  |  | 14.354 | 10.745 | 1481 | 1109 |  |  | 379 |  | (RI) Recirculate: Induced Draft |  | RI | Closed | Fresh | Surface | Dogwood Canal | Injection Wells/Central Drain #5 | OP | 8 | 1952 | 6 | 1993 | OP | 3 | 1993 | 3 | 1993 | OP | 8 | 1952 | 8 | 1952 | N | NG | CC | N/A | Electric Utility | 1 | 2 | 1 | 1 | 1C 1B MG
9216 | CA | 389 | El Centro | 2017 | 10 | Many | UNIT 2 | 2 | Natural Gas Fired Combined Cycle | 31 | 0 | -166 |  |  |  | 71 | 0 | -78 | 0 | 0 |  | 0 |  | 0 | 0 |  |  |  | 0 | 0 |  |  |  |  | 0 |  | (RI) Recirculate: Induced Draft |  | RI | Closed | Fresh | Surface | Dogwood Canal | Injection Wells/Central Drain #5 | OP | 8 | 1952 | 6 | 1993 | OP | 3 | 1993 | 3 | 1993 | OP | 8 | 1952 | 8 | 1952 | N | NG | CC | N/A | Electric Utility | 1 | 2 | 1 | 1 | 1C 1B MG
9216 | CA | 389 | El Centro | 2017 | 11 | Many | UNIT 2 | 2 | Natural Gas Fired Combined Cycle | 31 | 0 | -141 |  |  |  | 71 | 0 | -78 | 0 | 0 |  | 0 |  | 0 | 0 |  |  |  | 0 | 0 |  |  |  |  | 0 |  | (RI) Recirculate: Induced Draft |  | RI | Closed | Fresh | Surface | Dogwood Canal | Injection Wells/Central Drain #5 | OP | 8 | 1952 | 6 | 1993 | OP | 3 | 1993 | 3 | 1993 | OP | 8 | 1952 | 8 | 1952 | N | NG | CC | N/A | Electric Utility | 1 | 2 | 1 | 1 | 1C 1B MG
9216 | CA | 389 | El Centro | 2017 | 12 | Many | UNIT 2 | 2 | Natural Gas Fired Combined Cycle | 31 | 0 | -123 |  |  |  | 71 | 0 | -87 | 0 | 0 |  | 0 |  | 0 | 0 |  |  |  | 0 | 0 |  |  |  |  | 0 |  | (RI) Recirculate: Induced Draft |  | RI | Closed | Fresh | Surface | Dogwood Canal | Injection Wells/Central Drain #5 | OP | 8 | 1952 | 6 | 1993 | OP | 3 | 1993 | 3 | 1993 | OP | 8 | 1952 | 8 | 1952 | N | NG | CC | N/A | Electric Utility | 1 | 2 | 1 | 1 | 1C 1B MG
9216 | CA | 389 | El Centro | 2017 | 1 | Many | Many | 30 | Natural Gas Fired Combined Cycle | 52 | 6376 | 6040 |  |  |  | 90 | 12586 | 12335 | 143023 | 0 |  | 143023 |  | 143023 |  |  |  |  | 5.141 | 4.364 | 851 | 723 |  |  | 288 |  | (RI) Recirculate: Induced Draft |  | RI | Closed | Fresh | Surface | Dogwood Canal | Injection Wells/Central Drain #5 | OP | 10 | 2012 | 10 | 2012 | OP | 10 | 2012 | 10 | 2012 | OP | 10 | 2012 | 10 | 2012 | N | NG | CC | Y | Electric Utility | 1 | 3 | 2 | 1 | 1C MB MG
9216 | CA | 389 | El Centro | 2017 | 2 | Many | Many | 30 | Natural Gas Fired Combined Cycle | 52 | 0 | 0 |  |  |  | 90 | 0 | -25 | 0 | 0 |  | 0 |  | 0 |  |  |  |  | 0.001 | 0.001 |  |  |  |  | 0 |  | (RI) Recirculate: Induced Draft |  | RI | Closed | Fresh | Surface | Dogwood Canal | Injection Wells/Central Drain #5 | OP | 10 | 2012 | 10 | 2012 | OP | 10 | 2012 | 10 | 2012 | OP | 10 | 2012 | 10 | 2012 | N | NG | CC | Y | Electric Utility | 1 | 3 | 2 | 1 | 1C MB MG
9216 | CA | 389 | El Centro | 2017 | 3 | Many | Many | 30 | Natural Gas Fired Combined Cycle | 52 | 13405 | 12711 |  |  |  | 90 | 25645 | 25186 | 298385 | 0 |  | 298385 |  | 298385 |  |  |  |  | 13.727 | 11.744 | 1080 | 924 |  |  | 423 |  | (RI) Recirculate: Induced Draft |  | RI | Closed | Fresh | Surface | Dogwood Canal | Injection Wells/Central Drain #5 | OP | 10 | 2012 | 10 | 2012 | OP | 10 | 2012 | 10 | 2012 | OP | 10 | 2012 | 10 | 2012 | N | NG | CC | Y | Electric Utility | 1 | 3 | 2 | 1 | 1C MB MG
9216 | CA | 389 | El Centro | 2017 | 4 | Many | Many | 30 | Natural Gas Fired Combined Cycle | 52 | 19108 | 18267 |  |  |  | 90 | 35938 | 35440 | 416131 | 0 |  | 416131 |  | 416131 |  |  |  |  | 18.401 | 14.797 | 1007 | 810 |  |  | 690 |  | (RI) Recirculate: Induced Draft |  | RI | Closed | Fresh | Surface | Dogwood Canal | Injection Wells/Central Drain #5 | OP | 10 | 2012 | 10 | 2012 | OP | 10 | 2012 | 10 | 2012 | OP | 10 | 2012 | 10 | 2012 | N | NG | CC | Y | Electric Utility | 1 | 3 | 2 | 1 | 1C MB MG
9216 | CA | 389 | El Centro | 2017 | 5 | Many | Many | 30 | Natural Gas Fired Combined Cycle | 52 | 19856 | 18983 |  |  |  | 90 | 39192 | 38660 | 438656 | 0 |  | 438656 |  | 438656 |  |  |  |  | 20.054 | 16.319 | 1056 | 860 |  |  | 744 |  | (RI) Recirculate: Induced Draft |  | RI | Closed | Fresh | Surface | Dogwood Canal | Injection Wells/Central Drain #5 | OP | 10 | 2012 | 10 | 2012 | OP | 10 | 2012 | 10 | 2012 | OP | 10 | 2012 | 10 | 2012 | N | NG | CC | Y | Electric Utility | 1 | 3 | 2 | 1 | 1C MB MG
9216 | CA | 389 | El Centro | 2017 | 6 | Many | Many | 30 | Natural Gas Fired Combined Cycle | 52 | 23501 | 22452 |  |  |  | 90 | 45912 | 45308 | 508874 | 0 |  | 508874 |  | 508874 |  |  |  |  | 27.372 | 20.357 | 1219 | 907 |  |  | 711 |  | (RI) Recirculate: Induced Draft |  | RI | Closed | Fresh | Surface | Dogwood Canal | Injection Wells/Central Drain #5 | OP | 10 | 2012 | 10 | 2012 | OP | 10 | 2012 | 10 | 2012 | OP | 10 | 2012 | 10 | 2012 | N | NG | CC | Y | Electric Utility | 1 | 3 | 2 | 1 | 1C MB MG
9216 | CA | 389 | El Centro | 2017 | 7 | Many | Many | 30 | Natural Gas Fired Combined Cycle | 52 | 26360 | 25200 |  |  |  | 90 | 52516 | 51840 | 573383 | 0 |  | 573383 |  | 573383 |  |  |  |  | 29.231 | 22.337 | 1160 | 886 |  |  | 744 |  | (RI) Recirculate: Induced Draft |  | RI | Closed | Fresh | Surface | Dogwood Canal | Injection Wells/Central Drain #5 | OP | 10 | 2012 | 10 | 2012 | OP | 10 | 2012 | 10 | 2012 | OP | 10 | 2012 | 10 | 2012 | N | NG | CC | Y | Electric Utility | 1 | 3 | 2 | 1 | 1C MB MG
9216 | CA | 389 | El Centro | 2017 | 8 | Many | Many | 30 | Natural Gas Fired Combined Cycle | 52 | 26652 | 25513 |  |  |  | 90 | 53567 | 52884 | 581365 | 0 |  | 581365 |  | 581365 |  |  |  |  | 29.358 | 22.728 | 1151 | 891 |  |  | 744 |  | (RI) Recirculate: Induced Draft |  | RI | Closed | Fresh | Surface | Dogwood Canal | Injection Wells/Central Drain #5 | OP | 10 | 2012 | 10 | 2012 | OP | 10 | 2012 | 10 | 2012 | OP | 10 | 2012 | 10 | 2012 | N | NG | CC | Y | Electric Utility | 1 | 3 | 2 | 1 | 1C MB MG
9216 | CA | 389 | El Centro | 2017 | 9 | Many | Many | 30 | Natural Gas Fired Combined Cycle | 52 | 25616 | 24557 |  |  |  | 90 | 50588 | 49962 | 555006 | 0 |  | 555006 |  | 555006 |  |  |  |  | 25.786 | 19.85 | 1050 | 808 |  |  | 720 |  | (RI) Recirculate: Induced Draft |  | RI | Closed | Fresh | Surface | Dogwood Canal | Injection Wells/Central Drain #5 | OP | 10 | 2012 | 10 | 2012 | OP | 10 | 2012 | 10 | 2012 | OP | 10 | 2012 | 10 | 2012 | N | NG | CC | Y | Electric Utility | 1 | 3 | 2 | 1 | 1C MB MG
9216 | CA | 389 | El Centro | 2017 | 10 | Many | Many | 30 | Natural Gas Fired Combined Cycle | 52 | 17714 | 16901 |  |  |  | 90 | 36510 | 36014 | 405241 | 0 |  | 405241 |  | 405241 |  |  |  |  | 17.524 | 14.23 | 1037 | 842 |  |  | 744 |  | (RI) Recirculate: Induced Draft |  | RI | Closed | Fresh | Surface | Dogwood Canal | Injection Wells/Central Drain #5 | OP | 10 | 2012 | 10 | 2012 | OP | 10 | 2012 | 10 | 2012 | OP | 10 | 2012 | 10 | 2012 | N | NG | CC | Y | Electric Utility | 1 | 3 | 2 | 1 | 1C MB MG
9216 | CA | 389 | El Centro | 2017 | 11 | Many | Many | 30 | Natural Gas Fired Combined Cycle | 52 | 15423 | 14710 |  |  |  | 90 | 31896 | 31457 | 356103 | 0 |  | 356103 |  | 356103 |  |  |  |  | 14.487 | 11.735 | 985 | 798 |  |  | 720 |  | (RI) Recirculate: Induced Draft |  | RI | Closed | Fresh | Surface | Dogwood Canal | Injection Wells/Central Drain #5 | OP | 10 | 2012 | 10 | 2012 | OP | 10 | 2012 | 10 | 2012 | OP | 10 | 2012 | 10 | 2012 | N | NG | CC | Y | Electric Utility | 1 | 3 | 2 | 1 | 1C MB MG
9216 | CA | 389 | El Centro | 2017 | 12 | Many | Many | 30 | Natural Gas Fired Combined Cycle | 52 | 22262 | 21438 |  |  |  | 90 | 41142 | 40571 | 480288 | 0 |  | 480288 |  | 480288 |  |  |  |  | 18.258 | 14.556 | 852 | 679 |  |  | 744 |  | (RI) Recirculate: Induced Draft |  | RI | Closed | Fresh | Surface | Dogwood Canal | Injection Wells/Central Drain #5 | OP | 10 | 2012 | 10 | 2012 | OP | 10 | 2012 | 10 | 2012 | OP | 10 | 2012 | 10 | 2012 | N | NG | CC | Y | Electric Utility | 1 | 3 | 2 | 1 | 1C MB MG
11208 | CA | 400 | Haynes | 2017 | 1 | 1 | 1 | 1 | Natural Gas Steam Turbine | 222 | 0 | 0 | [6 empty] | 0 | 0 |  |  |  | 0 |  | 0 |  |  | 1500 | 0 |  |  |  |  | 269 | 21 | (ON) Once through No Cool Pond |  | ON | Open | Other | Other | Pacific Ocean | San Gabriel River | OP | 9 | 1962 | 9 | 1962 | OP | 9 | 1962 | 9 | 1962 | OP | 9 | 1962 | 9 | 1962 | N | NG | ST | N/A | Electric Utility | 1 | 1 | 1 | 1 | Simple
11208 | CA | 400 | Haynes | 2017 | 2 | 1 | 1 | 1 | Natural Gas Steam Turbine | 222 | 10008 | 9699 | [6 empty] | 90626 | 90626 |  |  |  | 90626 |  | 0 |  |  | 3841 | 0 | 396020 | 0 | 42383 | 0 | 668 | 21 | (ON) Once through No Cool Pond |  | ON | Open | Other | Other | Pacific Ocean | San Gabriel River | OP | 9 | 1962 | 9 | 1962 | OP | 9 | 1962 | 9 | 1962 | OP | 9 | 1962 | 9 | 1962 | N | NG | ST | N/A | Electric Utility | 1 | 1 | 1 | 1 | Simple
11208 | CA | 400 | Haynes | 2017 | 3 | 1 | 1 | 1 | Natural Gas Steam Turbine | 222 | 0 | 0 | [6 empty] | 0 | 0 |  |  |  | 0 |  | 0 |  |  | 3259 | 0 |  |  |  |  | 567 | 21 | (ON) Once through No Cool Pond |  | ON | Open | Other | Other | Pacific Ocean | San Gabriel River | OP | 9 | 1962 | 9 | 1962 | OP | 9 | 1962 | 9 | 1962 | OP | 9 | 1962 | 9 | 1962 | N | NG | ST | N/A | Electric Utility | 1 | 1 | 1 | 1 | Simple
11208 | CA | 400 | Haynes | 2017 | 4 | 1 | 1 | 1 | Natural Gas Steam Turbine | 222 | 8126 | 7860 | [6 empty] | 92398 | 92398 |  |  |  | 92398 |  | 0 |  |  | 3817 | 0 | 485623 | 0 | 41310 | 0 | 718 | 21 | (ON) Once through No Cool Pond |  | ON | Open | Other | Other | Pacific Ocean | San Gabriel River | OP | 9 | 1962 | 9 | 1962 | OP | 9 | 1962 | 9 | 1962 | OP | 9 | 1962 | 9 | 1962 | N | NG | ST | N/A | Electric Utility | 1 | 1 | 1 | 1 | Simple
11208 | CA | 400 | Haynes | 2017 | 5 | 1 | 1 | 1 | Natural Gas Steam Turbine | 222 | 0 | 0 | [6 empty] | 0 | 0 |  |  |  | 0 |  | 0 |  |  | 4247 | 0 |  |  |  |  | 739 | 21 | (ON) Once through No Cool Pond |  | ON | Open | Other | Other | Pacific Ocean | San Gabriel River | OP | 9 | 1962 | 9 | 1962 | OP | 9 | 1962 | 9 | 1962 | OP | 9 | 1962 | 9 | 1962 | N | NG | ST | N/A | Electric Utility | 1 | 1 | 1 | 1 | Simple
11208 | CA | 400 | Haynes | 2017 | 6 | 1 | 1 | 1 | Natural Gas Steam Turbine | 222 | 0 | 0 | [6 empty] | 0 | 0 |  |  |  | 0 |  | 0 |  |  | 4109 | 0 |  |  |  |  | 715 | 21 | (ON) Once through No Cool Pond |  | ON | Open | Other | Other | Pacific Ocean | San Gabriel River | OP | 9 | 1962 | 9 | 1962 | OP | 9 | 1962 | 9 | 1962 | OP | 9 | 1962 | 9 | 1962 | N | NG | ST | N/A | Electric Utility | 1 | 1 | 1 | 1 | Simple
11208 | CA | 400 | Haynes | 2017 | 7 | 1 | 1 | 1 | Natural Gas Steam Turbine | 222 | 5503 | 5292 | [6 empty] | 64352 | 64352 |  |  |  | 64352 |  | 0 |  |  | 4132 | 0 | 780801 | 0 | 64209 | 0 | 737 | 21 | (ON) Once through No Cool Pond |  | ON | Open | Other | Other | Pacific Ocean | San Gabriel River | OP | 9 | 1962 | 9 | 1962 | OP | 9 | 1962 | 9 | 1962 | OP | 9 | 1962 | 9 | 1962 | N | NG | ST | N/A | Electric Utility | 1 | 1 | 1 | 1 | Simple
11208 | CA | 400 | Haynes | 2017 | 8 | 1 | 1 | 1 | Natural Gas Steam Turbine | 222 | 38502 | 37172 | [6 empty] | 446931 | 446931 |  |  |  | 446931 |  | 0 |  |  | 4206 | 0 | 113150 | 0 | 9411 | 0 | 733 | 21 | (ON) Once through No Cool Pond |  | ON | Open | Other | Other | Pacific Ocean | San Gabriel River | OP | 9 | 1962 | 9 | 1962 | OP | 9 | 1962 | 9 | 1962 | OP | 9 | 1962 | 9 | 1962 | N | NG | ST | N/A | Electric Utility | 1 | 1 | 1 | 1 | Simple
11208 | CA | 400 | Haynes | 2017 | 9 | 1 | 1 | 1 | Natural Gas Steam Turbine | 222 | 11502 | 11101 | [6 empty] | 138690 | 138690 |  |  |  | 138690 |  | 0 |  |  | 4089 | 0 | 368345 | 0 | 29483 | 0 | 714 | 21 | (ON) Once through No Cool Pond |  | ON | Open | Other | Other | Pacific Ocean | San Gabriel River | OP | 9 | 1962 | 9 | 1962 | OP | 9 | 1962 | 9 | 1962 | OP | 9 | 1962 | 9 | 1962 | N | NG | ST | N/A | Electric Utility | 1 | 1 | 1 | 1 | Simple
11208 | CA | 400 | Haynes | 2017 | 10 | 1 | 1 | 1 | Natural Gas Steam Turbine | 222 | 10063 | 9417 | [6 empty] | 126044 | 126044 |  |  |  | 126044 |  | 0 |  |  | 4224 | 0 | 448550 | 0 | 33512 | 0 | 735 | 21 | (ON) Once through No Cool Pond |  | ON | Open | Other | Other | Pacific Ocean | San Gabriel River | OP | 9 | 1962 | 9 | 1962 | OP | 9 | 1962 | 9 | 1962 | OP | 9 | 1962 | 9 | 1962 | N | NG | ST | N/A | Electric Utility | 1 | 1 | 1 | 1 | Simple
11208 | CA | 400 | Haynes | 2017 | 11 | 1 | 1 | 1 | Natural Gas Steam Turbine | 222 | 0 | 0 | [6 empty] | 0 | 0 |  |  |  | 0 |  | 0 |  |  | 4051 | 0 |  |  |  |  | 711 | 21 | (ON) Once through No Cool Pond |  | ON | Open | Other | Other | Pacific Ocean | San Gabriel River | OP | 9 | 1962 | 9 | 1962 | OP | 9 | 1962 | 9 | 1962 | OP | 9 | 1962 | 9 | 1962 | N | NG | ST | N/A | Electric Utility | 1 | 1 | 1 | 1 | Simple
11208 | CA | 400 | Haynes | 2017 | 12 | 1 | 1 | 1 | Natural Gas Steam Turbine | 222 | 0 | 0 | [6 empty] | 0 | 0 |  |  |  | 0 |  | 0 |  |  | 4096 | 0 |  |  |  |  | 741 | 21 | (ON) Once through No Cool Pond |  | ON | Open | Other | Other | Pacific Ocean | San Gabriel River | OP | 9 | 1962 | 9 | 1962 | OP | 9 | 1962 | 9 | 1962 | OP | 9 | 1962 | 9 | 1962 | N | NG | ST | N/A | Electric Utility | 1 | 1 | 1 | 1 | Simple
11208 | CA | 400 | Haynes | 2017 | 1 | 2 | 2 | 2 | Natural Gas Steam Turbine | 222 | 0 | 0 | [6 empty] | 0 | 0 |  |  |  | 0 | 0 |  |  |  | 3204 | 0 |  |  |  |  | 577 | 21 | (ON) Once through No Cool Pond |  | ON | Open | Other | Other | Pacific Ocean | San Gabriel River | OP | 4 | 1963 | 4 | 1963 | OP | 7 | 1963 | 7 | 1963 | OP | 4 | 1963 | 4 | 1963 | N | NG | ST | N/A | Electric Utility | 1 | 1 | 1 | 1 | Simple
11208 | CA | 400 | Haynes | 2017 | 2 | 2 | 2 | 2 | Natural Gas Steam Turbine | 222 | 0 | 0 | [6 empty] | 0 | 0 |  |  |  | 0 | 0 |  |  |  | 3838 | 0 |  |  |  |  | 668 | 21 | (ON) Once through No Cool Pond |  | ON | Open | Other | Other | Pacific Ocean | San Gabriel River | OP | 4 | 1963 | 4 | 1963 | OP | 7 | 1963 | 7 | 1963 | OP | 4 | 1963 | 4 | 1963 | N | NG | ST | N/A | Electric Utility | 1 | 1 | 1 | 1 | Simple
11208 | CA | 400 | Haynes | 2017 | 3 | 2 | 2 | 2 | Natural Gas Steam Turbine | 222 | 0 | 0 | [6 empty] | 0 | 0 |  |  |  | 0 | 0 |  |  |  | 2165 | 0 |  |  |  |  | 701 | 21 | (ON) Once through No Cool Pond |  | ON | Open | Other | Other | Pacific Ocean | San Gabriel River | OP | 4 | 1963 | 4 | 1963 | OP | 7 | 1963 | 7 | 1963 | OP | 4 | 1963 | 4 | 1963 | N | NG | ST | N/A | Electric Utility | 1 | 1 | 1 | 1 | Simple
11208 | CA | 400 | Haynes | 2017 | 4 | 2 | 2 | 2 | Natural Gas Steam Turbine | 222 | 12415 | 12008 | [6 empty] | 140986 | 140986 |  |  |  | 140986 | 0 |  |  |  | 3648 | 0 | 303797 | 0 | 25875 | 0 | 635 | 21 | (ON) Once through No Cool Pond |  | ON | Open | Other | Other | Pacific Ocean | San Gabriel River | OP | 4 | 1963 | 4 | 1963 | OP | 7 | 1963 | 7 | 1963 | OP | 4 | 1963 | 4 | 1963 | N | NG | ST | N/A | Electric Utility | 1 | 1 | 1 | 1 | Simple
11208 | CA | 400 | Haynes | 2017 | 5 | 2 | 2 | 2 | Natural Gas Steam Turbine | 222 | 8611 | 8303 | [6 empty] | 90227 | 90227 |  |  |  | 90227 | 0 |  |  |  | 4245 | 0 | 511261 | 0 | 47048 | 0 | 738 | 21 | (ON) Once through No Cool Pond |  | ON | Open | Other | Other | Pacific Ocean | San Gabriel River | OP | 4 | 1963 | 4 | 1963 | OP | 7 | 1963 | 7 | 1963 | OP | 4 | 1963 | 4 | 1963 | N | NG | ST | N/A | Electric Utility | 1 | 1 | 1 | 1 | Simple
11208 | CA | 400 | Haynes | 2017 | 6 | 2 | 2 | 2 | Natural Gas Steam Turbine | 222 | 6608 | 6371 | [6 empty] | 72545 | 72545 |  |  |  | 72545 | 0 |  |  |  | 4110 | 0 | 645111 | 0 | 56654 | 0 | 715 | 21 | (ON) Once through No Cool Pond |  | ON | Open | Other | Other | Pacific Ocean | San Gabriel River | OP | 4 | 1963 | 4 | 1963 | OP | 7 | 1963 | 7 | 1963 | OP | 4 | 1963 | 4 | 1963 | N | NG | ST | N/A | Electric Utility | 1 | 1 | 1 | 1 | Simple
11208 | CA | 400 | Haynes | 2017 | 7 | 2 | 2 | 2 | Natural Gas Steam Turbine | 222 | 41031 | 39460 | [6 empty] | 455017 | 455017 |  |  |  | 455017 | 0 |  |  |  | 4124 | 0 | 104511 | 0 | 9063 | 0 | 733 | 21 | (ON) Once through No Cool Pond |  | ON | Open | Other | Other | Pacific Ocean | San Gabriel River | OP | 4 | 1963 | 4 | 1963 | OP | 7 | 1963 | 7 | 1963 | OP | 4 | 1963 | 4 | 1963 | N | NG | ST | N/A | Electric Utility | 1 | 1 | 1 | 1 | Simple
11208 | CA | 400 | Haynes | 2017 | 8 | 2 | 2 | 2 | Natural Gas Steam Turbine | 222 | 9440 | 9114 | [6 empty] | 106391 | 106391 |  |  |  | 106391 | 0 |  |  |  | 3870 | 0 | 424621 | 0 | 36375 | 0 | 690 | 21 | (ON) Once through No Cool Pond |  | ON | Open | Other | Other | Pacific Ocean | San Gabriel River | OP | 4 | 1963 | 4 | 1963 | OP | 7 | 1963 | 7 | 1963 | OP | 4 | 1963 | 4 | 1963 | N | NG | ST | N/A | Electric Utility | 1 | 1 | 1 | 1 | Simple
11208 | CA | 400 | Haynes | 2017 | 9 | 2 | 2 | 2 | Natural Gas Steam Turbine | 222 | 9881 | 9536 | [6 empty] | 110478 | 110478 |  |  |  | 110478 | 0 |  |  |  | 3978 | 0 | 417156 | 0 | 36007 | 0 | 715 | 21 | (ON) Once through No Cool Pond |  | ON | Open | Other | Other | Pacific Ocean | San Gabriel River | OP | 4 | 1963 | 4 | 1963 | OP | 7 | 1963 | 7 | 1963 | OP | 4 | 1963 | 4 | 1963 | N | NG | ST | N/A | Electric Utility | 1 | 1 | 1 | 1 | Simple
11208 | CA | 400 | Haynes | 2017 | 10 | 2 | 2 | 2 | Natural Gas Steam Turbine | 222 | 26833 | 25110 | [6 empty] | 292208 | 292208 |  |  |  | 292208 | 0 |  |  |  | 3409 | 0 | 135763 | 0 | 11666 | 0 | 734 | 21 | (ON) Once through No Cool Pond |  | ON | Open | Other | Other | Pacific Ocean | San Gabriel River | OP | 4 | 1963 | 4 | 1963 | OP | 7 | 1963 | 7 | 1963 | OP | 4 | 1963 | 4 | 1963 | N | NG | ST | N/A | Electric Utility | 1 | 1 | 1 | 1 | Simple
11208 | CA | 400 | Haynes | 2017 | 11 | 2 | 2 | 2 | Natural Gas Steam Turbine | 222 | 4690 | 4333 | [6 empty] | 51541 | 51541 |  |  |  | 51541 | 0 |  |  |  | 4075 | 0 | 940457 | 0 | 79063 | 0 | 709 | 21 | (ON) Once through No Cool Pond |  | ON | Open | Other | Other | Pacific Ocean | San Gabriel River | OP | 4 | 1963 | 4 | 1963 | OP | 7 | 1963 | 7 | 1963 | OP | 4 | 1963 | 4 | 1963 | N | NG | ST | N/A | Electric Utility | 1 | 1 | 1 | 1 | Simple
11208 | CA | 400 | Haynes | 2017 | 12 | 2 | 2 | 2 | Natural Gas Steam Turbine | 222 | 0 | 0 | [6 empty] | 0 | 0 |  |  |  | 0 | 0 |  |  |  | 4250 | 0 |  |  |  |  | 739 | 21 | (ON) Once through No Cool Pond |  | ON | Open | Other | Other | Pacific Ocean | San Gabriel River | OP | 4 | 1963 | 4 | 1963 | OP | 7 | 1963 | 7 | 1963 | OP | 4 | 1963 | 4 | 1963 | N | NG | ST | N/A | Electric Utility | 1 | 1 | 1 | 1 | Simple
11208 | CA | 400 | Haynes | 2017 | 1 | Many | Many | 8 | Natural Gas Fired Combined Cycle | 235 | 100006 | 100006 |  |  |  | 320 | 185186 | 179215 | 1962734 | 6539 |  | 1956195 |  | 1962734 | 0 | 0 |  |  | 7130 | 0 | 71296 | 0 |  |  | 744 | 25 | (ON) Once through No Cool Pond |  | ON | Open | Other | Other | Pacific Ocean | San Gabriel River | OP | 1 | 2005 | 1 | 2005 | OP | 1 | 2005 | 1 | 2005 | OP | 1 | 2005 | 1 | 2005 | N | NG | CC | Y | Electric Utility | 1 | 3 | 2 | 1 | 1C MB MG
11208 | CA | 400 | Haynes | 2017 | 2 | Many | Many | 8 | Natural Gas Fired Combined Cycle | 235 | 103419 | 103419 |  |  |  | 320 | 186277 | 179754 | 2004976 | 21683 |  | 1983292 |  | 2004976 | 0 | 0 |  |  | 6440 | 0 | 62271 | 0 |  |  | 672 | 25 | (ON) Once through No Cool Pond |  | ON | Open | Other | Other | Pacific Ocean | San Gabriel River | OP | 1 | 2005 | 1 | 2005 | OP | 1 | 2005 | 1 | 2005 | OP | 1 | 2005 | 1 | 2005 | N | NG | CC | Y | Electric Utility | 1 | 3 | 2 | 1 | 1C MB MG
11208 | CA | 400 | Haynes | 2017 | 3 | Many | Many | 8 | Natural Gas Fired Combined Cycle | 235 | 57462 | 57462 |  |  |  | 320 | 101751 | 97940 | 1113281 | 21877 |  | 1091405 |  | 1113281 | 0 | 0 |  |  | 6699 | 0 | 116581 | 0 |  |  | 738 | 25 | (ON) Once through No Cool Pond |  | ON | Open | Other | Other | Pacific Ocean | San Gabriel River | OP | 1 | 2005 | 1 | 2005 | OP | 1 | 2005 | 1 | 2005 | OP | 1 | 2005 | 1 | 2005 | N | NG | CC | Y | Electric Utility | 1 | 3 | 2 | 1 | 1C MB MG
11208 | CA | 400 | Haynes | 2017 | 4 | Many | Many | 8 | Natural Gas Fired Combined Cycle | 235 | 100190 | 100190 |  |  |  | 320 | 180412 | 173867 | 1940599 | 5077 |  | 1935522 |  | 1940599 | 0 | 0 |  |  | 6900 | 0 | 68869 | 0 |  |  | 720 | 25 | (ON) Once through No Cool Pond |  | ON | Open | Other | Other | Pacific Ocean | San Gabriel River | OP | 1 | 2005 | 1 | 2005 | OP | 1 | 2005 | 1 | 2005 | OP | 1 | 2005 | 1 | 2005 | N | NG | CC | Y | Electric Utility | 1 | 3 | 2 | 1 | 1C MB MG
11208 | CA | 400 | Haynes | 2017 | 5 | Many | Many | 8 | Natural Gas Fired Combined Cycle | 235 | 89190 | 89190 |  |  |  | 320 | 159793 | 153348 | 1747372 | 16547 |  | 1730824 |  | 1747372 | 0 | 0 |  |  | 7130 | 0 | 79942 | 0 |  |  | 744 | 25 | (ON) Once through No Cool Pond |  | ON | Open | Other | Other | Pacific Ocean | San Gabriel River | OP | 1 | 2005 | 1 | 2005 | OP | 1 | 2005 | 1 | 2005 | OP | 1 | 2005 | 1 | 2005 | N | NG | CC | Y | Electric Utility | 1 | 3 | 2 | 1 | 1C MB MG
11208 | CA | 400 | Haynes | 2017 | 6 | Many | Many | 8 | Natural Gas Fired Combined Cycle | 235 | 90777 | 90777 |  |  |  | 320 | 155043 | 148757 | 1743911 | 48286 |  | 1695626 |  | 1743911 | 0 | 0 |  |  | 6900 | 0 | 76010 | 0 |  |  | 720 | 25 | (ON) Once through No Cool Pond |  | ON | Open | Other | Other | Pacific Ocean | San Gabriel River | OP | 1 | 2005 | 1 | 2005 | OP | 1 | 2005 | 1 | 2005 | OP | 1 | 2005 | 1 | 2005 | N | NG | CC | Y | Electric Utility | 1 | 3 | 2 | 1 | 1C MB MG
11208 | CA | 400 | Haynes | 2017 | 7 | Many | Many | 8 | Natural Gas Fired Combined Cycle | 235 | 90219 | 90219 |  |  |  | 320 | 161278 | 154609 | 1770074 | 27565 |  | 1742510 |  | 1770074 | 0 | 0 |  |  | 7130 | 0 | 79030 | 0 |  |  | 744 | 25 | (ON) Once through No Cool Pond |  | ON | Open | Other | Other | Pacific Ocean | San Gabriel River | OP | 1 | 2005 | 1 | 2005 | OP | 1 | 2005 | 1 | 2005 | OP | 1 | 2005 | 1 | 2005 | N | NG | CC | Y | Electric Utility | 1 | 3 | 2 | 1 | 1C MB MG
11208 | CA | 400 | Haynes | 2017 | 8 | Many | Many | 8 | Natural Gas Fired Combined Cycle | 235 | 116214 | 116214 |  |  |  | 320 | 195619 | 188201 | 2170905 | 64302 |  | 2106603 |  | 2170905 | 0 | 0 |  |  | 7083 | 0 | 60948 | 0 |  |  | 744 | 25 | (ON) Once through No Cool Pond |  | ON | Open | Other | Other | Pacific Ocean | San Gabriel River | OP | 1 | 2005 | 1 | 2005 | OP | 1 | 2005 | 1 | 2005 | OP | 1 | 2005 | 1 | 2005 | N | NG | CC | Y | Electric Utility | 1 | 3 | 2 | 1 | 1C MB MG
11208 | CA | 400 | Haynes | 2017 | 9 | Many | Many | 8 | Natural Gas Fired Combined Cycle | 235 | 103356 | 103356 |  |  |  | 320 | 171408 | 164562 | 1924605 | 57286 |  | 1867319 |  | 1924605 | 0 | 0 |  |  | 6900 | 0 | 66760 | 0 |  |  | 720 | 25 | (ON) Once through No Cool Pond |  | ON | Open | Other | Other | Pacific Ocean | San Gabriel River | OP | 1 | 2005 | 1 | 2005 | OP | 1 | 2005 | 1 | 2005 | OP | 1 | 2005 | 1 | 2005 | N | NG | CC | Y | Electric Utility | 1 | 3 | 2 | 1 | 1C MB MG
11208 | CA | 400 | Haynes | 2017 | 10 | Many | Many | 8 | Natural Gas Fired Combined Cycle | 235 | 14700 | 14700 |  |  |  | 320 | 28596 | 27155 | 311423 | 0 |  | 311423 |  | 311423 | 0 | 0 |  |  | 3409 | 0 | 231905 | 0 |  |  | 356 | 25 | (ON) Once through No Cool Pond |  | ON | Open | Other | Other | Pacific Ocean | San Gabriel River | OP | 1 | 2005 | 1 | 2005 | OP | 1 | 2005 | 1 | 2005 | OP | 1 | 2005 | 1 | 2005 | N | NG | CC | Y | Electric Utility | 1 | 3 | 2 | 1 | 1C MB MG
11208 | CA | 400 | Haynes | 2017 | 11 | Many | Many | 8 | Natural Gas Fired Combined Cycle | 235 | 15436 | 15436 |  |  |  | 320 | 29219 | 27760 | 318129 | 0 |  | 318129 |  | 318129 | 0 | 0 |  |  | 3189 | 0 | 206595 | 0 |  |  | 333 | 25 | (ON) Once through No Cool Pond |  | ON | Open | Other | Other | Pacific Ocean | San Gabriel River | OP | 1 | 2005 | 1 | 2005 | OP | 1 | 2005 | 1 | 2005 | OP | 1 | 2005 | 1 | 2005 | N | NG | CC | Y | Electric Utility | 1 | 3 | 2 | 1 | 1C MB MG
11208 | CA | 400 | Haynes | 2017 | 12 | Many | Many | 8 | Natural Gas Fired Combined Cycle | 235 | 35405 | 35405 |  |  |  | 320 | 65521 | 62323 | 739386 | 0 |  | 739386 |  | 739386 | 0 | 0 |  |  | 7109 | 0 | 200791 | 0 |  |  | 739 | 25 | (ON) Once through No Cool Pond |  | ON | Open | Other | Other | Pacific Ocean | San Gabriel River | OP | 1 | 2005 | 1 | 2005 | OP | 1 | 2005 | 1 | 2005 | OP | 1 | 2005 | 1 | 2005 | N | NG | CC | Y | Electric Utility | 1 | 3 | 2 | 1 | 1C MB MG
11208 | CA | 404 | Scattergood | 2017 | 1 | Many | 4 | 5 | Natural Gas Fired Combined Cycle | 102.2 | 66874 | 64901 |  |  |  | 211 | 134901 | 130921 | 1364634 |  |  | 1364634 |  | 1364634 |  |  | 0 | [9 empty] | (DC) Dry Cooling |  |  | Dry/Hybrid |  |  |  |  | OP | 10 | 2015 | 11 | 2015 | OP | 10 | 2015 | 10 | 2015 | OP | 10 | 2015 | 10 | 2015 | N | NG | CC | N/A | Electric Utility | 1 | 2 | 1 | 1 | 1C 1B MG
11208 | CA | 404 | Scattergood | 2017 | 2 | Many | 4 | 5 | Natural Gas Fired Combined Cycle | 102.2 | 55614 | 54215 |  |  |  | 211 | 110173 | 107401 | 1126218 |  |  | 1126218 |  | 1126218 |  |  | 0 | [9 empty] | (DC) Dry Cooling |  |  | Dry/Hybrid |  |  |  |  | OP | 10 | 2015 | 11 | 2015 | OP | 10 | 2015 | 10 | 2015 | OP | 10 | 2015 | 10 | 2015 | N | NG | CC | N/A | Electric Utility | 1 | 2 | 1 | 1 | 1C 1B MG
11208 | CA | 404 | Scattergood | 2017 | 3 | Many | 4 | 5 | Natural Gas Fired Combined Cycle | 102.2 | 22730 | 21665 |  |  |  | 211 | 44097 | 42030 | 462775 |  |  | 462775 |  | 462775 |  |  | 0 | [9 empty] | (DC) Dry Cooling |  |  | Dry/Hybrid |  |  |  |  | OP | 10 | 2015 | 11 | 2015 | OP | 10 | 2015 | 10 | 2015 | OP | 10 | 2015 | 10 | 2015 | N | NG | CC | N/A | Electric Utility | 1 | 2 | 1 | 1 | 1C 1B MG
11208 | CA | 404 | Scattergood | 2017 | 4 | Many | 4 | 5 | Natural Gas Fired Combined Cycle | 102.2 | 44679 | 43070 |  |  |  | 211 | 94561 | 91156 | 984236 |  |  | 984236 |  | 984236 |  |  | 0 | [9 empty] | (DC) Dry Cooling |  |  | Dry/Hybrid |  |  |  |  | OP | 10 | 2015 | 11 | 2015 | OP | 10 | 2015 | 10 | 2015 | OP | 10 | 2015 | 10 | 2015 | N | NG | CC | N/A | Electric Utility | 1 | 2 | 1 | 1 | 1C 1B MG
11208 | CA | 404 | Scattergood | 2017 | 5 | Many | 4 | 5 | Natural Gas Fired Combined Cycle | 102.2 | 24720 | 23548 |  |  |  | 211 | 49173 | 46842 | 512841 |  |  | 512841 |  | 512841 |  |  | 0 | [9 empty] | (DC) Dry Cooling |  |  | Dry/Hybrid |  |  |  |  | OP | 10 | 2015 | 11 | 2015 | OP | 10 | 2015 | 10 | 2015 | OP | 10 | 2015 | 10 | 2015 | N | NG | CC | N/A | Electric Utility | 1 | 2 | 1 | 1 | 1C 1B MG
11208 | CA | 404 | Scattergood | 2017 | 6 | Many | 4 | 5 | Natural Gas Fired Combined Cycle | 102.2 | 25978 | 24816 |  |  |  | 211 | 50499 | 48239 | 527746 |  |  | 527746 |  | 527746 |  |  | 0 | [9 empty] | (DC) Dry Cooling |  |  | Dry/Hybrid |  |  |  |  | OP | 10 | 2015 | 11 | 2015 | OP | 10 | 2015 | 10 | 2015 | OP | 10 | 2015 | 10 | 2015 | N | NG | CC | N/A | Electric Utility | 1 | 2 | 1 | 1 | 1C 1B MG
11208 | CA | 404 | Scattergood | 2017 | 7 | Many | 4 | 5 | Natural Gas Fired Combined Cycle | 102.2 | 74078 | 72049 |  |  |  | 211 | 145654 | 141664 | 1478253 |  |  | 1478253 |  | 1478253 |  |  | 0 | [9 empty] | (DC) Dry Cooling |  |  | Dry/Hybrid |  |  |  |  | OP | 10 | 2015 | 11 | 2015 | OP | 10 | 2015 | 10 | 2015 | OP | 10 | 2015 | 10 | 2015 | N | NG | CC | N/A | Electric Utility | 1 | 2 | 1 | 1 | 1C 1B MG
11208 | CA | 404 | Scattergood | 2017 | 8 | Many | 4 | 5 | Natural Gas Fired Combined Cycle | 102.2 | 73167 | 71013 |  |  |  | 211 | 142978 | 138770 | 1464555 |  |  | 1464555 |  | 1464555 |  |  | 0 | [9 empty] | (DC) Dry Cooling |  |  | Dry/Hybrid |  |  |  |  | OP | 10 | 2015 | 11 | 2015 | OP | 10 | 2015 | 10 | 2015 | OP | 10 | 2015 | 10 | 2015 | N | NG | CC | N/A | Electric Utility | 1 | 2 | 1 | 1 | 1C 1B MG
11208 | CA | 404 | Scattergood | 2017 | 9 | Many | 4 | 5 | Natural Gas Fired Combined Cycle | 102.2 | 77142 | 74743 |  |  |  | 211 | 130439 | 126382 | 1357427 |  |  | 1357427 |  | 1357427 |  |  | 0 | [9 empty] | (DC) Dry Cooling |  |  | Dry/Hybrid |  |  |  |  | OP | 10 | 2015 | 11 | 2015 | OP | 10 | 2015 | 10 | 2015 | OP | 10 | 2015 | 10 | 2015 | N | NG | CC | N/A | Electric Utility | 1 | 2 | 1 | 1 | 1C 1B MG
11208 | CA | 404 | Scattergood | 2017 | 10 | Many | 4 | 5 | Natural Gas Fired Combined Cycle | 102.2 | 67870 | 65829 |  |  |  | 211 | 130797 | 126864 | 1357645 |  |  | 1357645 |  | 1357645 |  |  | 0 | [9 empty] | (DC) Dry Cooling |  |  | Dry/Hybrid |  |  |  |  | OP | 10 | 2015 | 11 | 2015 | OP | 10 | 2015 | 10 | 2015 | OP | 10 | 2015 | 10 | 2015 | N | NG | CC | N/A | Electric Utility | 1 | 2 | 1 | 1 | 1C 1B MG
11208 | CA | 404 | Scattergood | 2017 | 11 | Many | 4 | 5 | Natural Gas Fired Combined Cycle | 102.2 | 50473 | 48743 |  |  |  | 211 | 88710 | 85669 | 1019353 |  |  | 1019353 |  | 1019353 |  |  | 0 | [9 empty] | (DC) Dry Cooling |  |  | Dry/Hybrid |  |  |  |  | OP | 10 | 2015 | 11 | 2015 | OP | 10 | 2015 | 10 | 2015 | OP | 10 | 2015 | 10 | 2015 | N | NG | CC | N/A | Electric Utility | 1 | 2 | 1 | 1 | 1C 1B MG
11208 | CA | 404 | Scattergood | 2017 | 12 | Many | 4 | 5 | Natural Gas Fired Combined Cycle | 102.2 | 61231 | 59313 |  |  |  | 211 | 117873 | 114181 | 1224002 |  |  | 1224002 |  | 1224002 |  |  | 0 | [9 empty] | (DC) Dry Cooling |  |  | Dry/Hybrid |  |  |  |  | OP | 10 | 2015 | 11 | 2015 | OP | 10 | 2015 | 10 | 2015 | OP | 10 | 2015 | 10 | 2015 | N | NG | CC | N/A | Electric Utility | 1 | 2 | 1 | 1 | 1C 1B MG
11208 | CA | 404 | Scattergood | 2017 | 1 | Many | Many | CW12 | Natural Gas Steam Turbine | 268.1 | 13670 | 13267 | [6 empty] | 153060 | 153060 |  |  |  | 108598 |  | 44462 |  |  | 2029.95 | 0 | 153007 | 0 | 13262 | 0 | 536 | 15 | (ON) Once through No Cool Pond |  | ON | Open | Other | Other | Pacific Ocean | Pacific Ocean | OP | 12 | 1958 | 7 | 1959 | OP | 5 | 1959 | 7 | 1959 | OP | 12 | 1958 | 12 | 1958 | N | NG | ST | N/A | Electric Utility | 1 | 2 | 2 | 1 | 1C MB MG
11208 | CA | 404 | Scattergood | 2017 | 2 | Many | Many | CW12 | Natural Gas Steam Turbine | 268.1 | 600 | 585 | [6 empty] | 8674 | 8674 |  |  |  | 7930 |  | 744 |  |  | 920.79 | 0 | 1574000 | 0 | 106157 | 0 | 360 | 15 | (ON) Once through No Cool Pond |  | ON | Open | Other | Other | Pacific Ocean | Pacific Ocean | OP | 12 | 1958 | 7 | 1959 | OP | 5 | 1959 | 7 | 1959 | OP | 12 | 1958 | 12 | 1958 | N | NG | ST | N/A | Electric Utility | 1 | 2 | 2 | 1 | 1C MB MG
11208 | CA | 404 | Scattergood | 2017 | 3 | Many | Many | CW12 | Natural Gas Steam Turbine | 268.1 | 39900 | 38030 | [6 empty] | 456790 | 456790 |  |  |  | 364872 |  | 91918 |  |  | 3929.445 | 0 | 103325 | 0 | 8602 | 0 | 736 | 15 | (ON) Once through No Cool Pond |  | ON | Open | Other | Other | Pacific Ocean | Pacific Ocean | OP | 12 | 1958 | 7 | 1959 | OP | 5 | 1959 | 7 | 1959 | OP | 12 | 1958 | 12 | 1958 | N | NG | ST | N/A | Electric Utility | 1 | 2 | 2 | 1 | 1C MB MG
11208 | CA | 404 | Scattergood | 2017 | 4 | Many | Many | CW12 | Natural Gas Steam Turbine | 268.1 | 13050 | 12580 | [6 empty] | 139946 | 139946 |  |  |  | 139946 |  | 0 |  |  | 4010.76 | 0 | 318820 | 0 | 28659 | 0 | 713 | 15 | (ON) Once through No Cool Pond |  | ON | Open | Other | Other | Pacific Ocean | Pacific Ocean | OP | 12 | 1958 | 7 | 1959 | OP | 5 | 1959 | 7 | 1959 | OP | 12 | 1958 | 12 | 1958 | N | NG | ST | N/A | Electric Utility | 1 | 2 | 2 | 1 | 1C MB MG
11208 | CA | 404 | Scattergood | 2017 | 5 | Many | Many | CW12 | Natural Gas Steam Turbine | 268.1 | 6480 | 6173 | [6 empty] | 69596 | 69596 |  |  |  | 69596 |  | 0 |  |  | 4976.01 | 0 | 806093 | 0 | 71498 | 0 | 744 | 15 | (ON) Once through No Cool Pond |  | ON | Open | Other | Other | Pacific Ocean | Pacific Ocean | OP | 12 | 1958 | 7 | 1959 | OP | 5 | 1959 | 7 | 1959 | OP | 12 | 1958 | 12 | 1958 | N | NG | ST | N/A | Electric Utility | 1 | 2 | 2 | 1 | 1C MB MG
11208 | CA | 404 | Scattergood | 2017 | 6 | Many | Many | CW12 | Natural Gas Steam Turbine | 268.1 | 6010 | 5741 | [6 empty] | 66899 | 66899 |  |  |  | 66899 |  | 0 |  |  | 3637.53 | 0 | 633606 | 0 | 54374 | 0 | 523 | 15 | (ON) Once through No Cool Pond |  | ON | Open | Other | Other | Pacific Ocean | Pacific Ocean | OP | 12 | 1958 | 7 | 1959 | OP | 5 | 1959 | 7 | 1959 | OP | 12 | 1958 | 12 | 1958 | N | NG | ST | N/A | Electric Utility | 1 | 2 | 2 | 1 | 1C MB MG
11208 | CA | 404 | Scattergood | 2017 | 7 | Many | Many | CW12 | Natural Gas Steam Turbine | 268.1 | 0 | 0 | [6 empty] | 0 | 0 |  |  |  | 0 |  | 0 |  |  | 2617.01 | 0 |  |  |  |  | 744 | 15 | (ON) Once through No Cool Pond |  | ON | Open | Other | Other | Pacific Ocean | Pacific Ocean | OP | 12 | 1958 | 7 | 1959 | OP | 5 | 1959 | 7 | 1959 | OP | 12 | 1958 | 12 | 1958 | N | NG | ST | N/A | Electric Utility | 1 | 2 | 2 | 1 | 1C MB MG
11208 | CA | 404 | Scattergood | 2017 | 8 | Many | Many | CW12 | Natural Gas Steam Turbine | 268.1 | 13870 | 13462 | [6 empty] | 154595 | 154595 |  |  |  | 154595 |  | 0 |  |  | 4245.93 | 0 | 315401 | 0 | 27465 | 0 | 744 | 15 | (ON) Once through No Cool Pond |  | ON | Open | Other | Other | Pacific Ocean | Pacific Ocean | OP | 12 | 1958 | 7 | 1959 | OP | 5 | 1959 | 7 | 1959 | OP | 12 | 1958 | 12 | 1958 | N | NG | ST | N/A | Electric Utility | 1 | 2 | 2 | 1 | 1C MB MG
11208 | CA | 404 | Scattergood | 2017 | 9 | Many | Many | CW12 | Natural Gas Steam Turbine | 268.1 | 27720 | 26857 | [6 empty] | 294228 | 294228 |  |  |  | 294228 |  | 0 |  |  | 4728.555 | 0 | 176064 | 0 | 16071 | 0 | 720 | 15 | (ON) Once through No Cool Pond |  | ON | Open | Other | Other | Pacific Ocean | Pacific Ocean | OP | 12 | 1958 | 7 | 1959 | OP | 5 | 1959 | 7 | 1959 | OP | 12 | 1958 | 12 | 1958 | N | NG | ST | N/A | Electric Utility | 1 | 2 | 2 | 1 | 1C MB MG
11208 | CA | 404 | Scattergood | 2017 | 10 | Many | Many | CW12 | Natural Gas Steam Turbine | 268.1 | 1760 | 1707 | [6 empty] | 20477 | 20477 |  |  |  | 20477 |  | 0 |  |  | 2620.215 | 0 | 1534982 | 0 | 127961 | 0 | 735 | 15 | (ON) Once through No Cool Pond |  | ON | Open | Other | Other | Pacific Ocean | Pacific Ocean | OP | 12 | 1958 | 7 | 1959 | OP | 5 | 1959 | 7 | 1959 | OP | 12 | 1958 | 12 | 1958 | N | NG | ST | N/A | Electric Utility | 1 | 2 | 2 | 1 | 1C MB MG
11208 | CA | 404 | Scattergood | 2017 | 11 | Many | Many | CW12 | Natural Gas Steam Turbine | 268.1 | 0 | 0 | [6 empty] | 0 | 0 |  |  |  | 0 |  | 0 |  |  | 2433.6 | 0 |  |  |  |  | 712 | 15 | (ON) Once through No Cool Pond |  | ON | Open | Other | Other | Pacific Ocean | Pacific Ocean | OP | 12 | 1958 | 7 | 1959 | OP | 5 | 1959 | 7 | 1959 | OP | 12 | 1958 | 12 | 1958 | N | NG | ST | N/A | Electric Utility | 1 | 2 | 2 | 1 | 1C MB MG
11208 | CA | 404 | Scattergood | 2017 | 12 | Many | Many | CW12 | Natural Gas Steam Turbine | 268.1 | 0 | 0 | [6 empty] | 0 | 0 |  |  |  | 0 |  | 0 |  |  | 3430.44 | 0 |  |  |  |  | 733 | 15 | (ON) Once through No Cool Pond |  | ON | Open | Other | Other | Pacific Ocean | Pacific Ocean | OP | 12 | 1958 | 7 | 1959 | OP | 5 | 1959 | 7 | 1959 | OP | 12 | 1958 | 12 | 1958 | N | NG | ST | N/A | Electric Utility | 1 | 2 | 2 | 1 | 1C MB MG
11208 | CA | 408 | Valley (CA) | 2017 | 1 | Many | Many | 8 | Natural Gas Fired Combined Cycle | 209 | 0 | 0 |  |  |  | 324 | 634 | 228 | 7372 | 0 |  | 7372 |  | 7372 | 0 | 0 |  |  | 0 | 0 |  |  |  |  | 4 |  | (RI) Recirculate: Induced Draft |  | RI | Closed | Other | Other | Municipality | Municipality | OP | 9 | 2003 | 11 | 2003 | OP | 7 | 2004 | 7 | 2004 | OP | 7 | 2004 | 7 | 2004 | N | NG | CC | Y | Electric Utility | 1 | 3 | 2 | 1 | 1C MB MG
11208 | CA | 408 | Valley (CA) | 2017 | 2 | Many | Many | 8 | Natural Gas Fired Combined Cycle | 209 | 8937 | 8937 |  |  |  | 324 | 17110 | 15549 | 199582 | 0 |  | 199582 |  | 199582 | 0 | 0 |  |  | 14.388 | 4.534 | 1610 | 507 |  |  | 97 |  | (RI) Recirculate: Induced Draft |  | RI | Closed | Other | Other | Municipality | Municipality | OP | 9 | 2003 | 11 | 2003 | OP | 7 | 2004 | 7 | 2004 | OP | 7 | 2004 | 7 | 2004 | N | NG | CC | Y | Electric Utility | 1 | 3 | 2 | 1 | 1C MB MG
11208 | CA | 408 | Valley (CA) | 2017 | 3 | Many | Many | 8 | Natural Gas Fired Combined Cycle | 209 | 30718 | 30718 |  |  |  | 324 | 59710 | 56017 | 675693 | 0 |  | 675693 |  | 675693 | 0 | 0 |  |  | 10.831 | 7.296 | 353 | 238 |  |  | 301 |  | (RI) Recirculate: Induced Draft |  | RI | Closed | Other | Other | Municipality | Municipality | OP | 9 | 2003 | 11 | 2003 | OP | 7 | 2004 | 7 | 2004 | OP | 7 | 2004 | 7 | 2004 | N | NG | CC | Y | Electric Utility | 1 | 3 | 2 | 1 | 1C MB MG
11208 | CA | 408 | Valley (CA) | 2017 | 4 | Many | Many | 8 | Natural Gas Fired Combined Cycle | 209 | 13591 | 13591 |  |  |  | 324 | 26005 | 23947 | 295704 | 0 |  | 295704 |  | 295704 | 0 | 0 |  |  | 9.014 | 7.2 | 663 | 530 |  |  | 128 |  | (RI) Recirculate: Induced Draft |  | RI | Closed | Other | Other | Municipality | Municipality | OP | 9 | 2003 | 11 | 2003 | OP | 7 | 2004 | 7 | 2004 | OP | 7 | 2004 | 7 | 2004 | N | NG | CC | Y | Electric Utility | 1 | 3 | 2 | 1 | 1C MB MG
11208 | CA | 408 | Valley (CA) | 2017 | 5 | Many | Many | 8 | Natural Gas Fired Combined Cycle | 209 | 36477 | 36477 |  |  |  | 324 | 66998 | 63158 | 755821 | 0 |  | 755821 |  | 755821 | 0 | 0 |  |  | 22.358 | 17.938 | 613 | 492 |  |  | 348 |  | (RI) Recirculate: Induced Draft |  | RI | Closed | Other | Other | Municipality | Municipality | OP | 9 | 2003 | 11 | 2003 | OP | 7 | 2004 | 7 | 2004 | OP | 7 | 2004 | 7 | 2004 | N | NG | CC | Y | Electric Utility | 1 | 3 | 2 | 1 | 1C MB MG
11208 | CA | 408 | Valley (CA) | 2017 | 6 | Many | Many | 8 | Natural Gas Fired Combined Cycle | 209 | 53518 | 53518 |  |  |  | 324 | 92183 | 87545 | 1056425 | 0 |  | 1056425 |  | 1056425 | 0 | 0 |  |  | 33.609 | 27.999 | 628 | 523 |  |  | 443 |  | (RI) Recirculate: Induced Draft |  | RI | Closed | Other | Other | Municipality | Municipality | OP | 9 | 2003 | 11 | 2003 | OP | 7 | 2004 | 7 | 2004 | OP | 7 | 2004 | 7 | 2004 | N | NG | CC | Y | Electric Utility | 1 | 3 | 2 | 1 | 1C MB MG
11208 | CA | 408 | Valley (CA) | 2017 | 7 | Many | Many | 8 | Natural Gas Fired Combined Cycle | 209 | 89640 | 89640 |  |  |  | 324 | 152730 | 146373 | 1743269 | 0 |  | 1743269 |  | 1743269 | 0 | 0 |  |  | 53.711 | 46.996 | 599 | 524 |  |  | 631 |  | (RI) Recirculate: Induced Draft |  | RI | Closed | Other | Other | Municipality | Municipality | OP | 9 | 2003 | 11 | 2003 | OP | 7 | 2004 | 7 | 2004 | OP | 7 | 2004 | 7 | 2004 | N | NG | CC | Y | Electric Utility | 1 | 3 | 2 | 1 | 1C MB MG
11208 | CA | 408 | Valley (CA) | 2017 | 8 | Many | Many | 8 | Natural Gas Fired Combined Cycle | 209 | 98973 | 98973 |  |  |  | 324 | 167097 | 160101 | 1915865 | 0 |  | 1915865 |  | 1915865 | 0 | 0 |  |  | 60.315 | 52.551 | 609 | 531 |  |  | 676 |  | (RI) Recirculate: Induced Draft |  | RI | Closed | Other | Other | Municipality | Municipality | OP | 9 | 2003 | 11 | 2003 | OP | 7 | 2004 | 7 | 2004 | OP | 7 | 2004 | 7 | 2004 | N | NG | CC | Y | Electric Utility | 1 | 3 | 2 | 1 | 1C MB MG
11208 | CA | 408 | Valley (CA) | 2017 | 9 | Many | Many | 8 | Natural Gas Fired Combined Cycle | 209 | 55389 | 55389 |  |  |  | 324 | 95043 | 90531 | 1075297 | 0 |  | 1075297 |  | 1075297 | 0 | 0 |  |  | 36.79 | 31.525 | 664 | 569 |  |  | 425 |  | (RI) Recirculate: Induced Draft |  | RI | Closed | Other | Other | Municipality | Municipality | OP | 9 | 2003 | 11 | 2003 | OP | 7 | 2004 | 7 | 2004 | OP | 7 | 2004 | 7 | 2004 | N | NG | CC | Y | Electric Utility | 1 | 3 | 2 | 1 | 1C MB MG
11208 | CA | 408 | Valley (CA) | 2017 | 10 | Many | Many | 8 | Natural Gas Fired Combined Cycle | 209 | 57549 | 57549 |  |  |  | 324 | 98822 | 74365 | 1092930 | 0 |  | 1092930 |  | 1092930 | 0 | 0 |  |  | 38.335 | 33.409 | 666 | 581 |  |  | 399 |  | (RI) Recirculate: Induced Draft |  | RI | Closed | Other | Other | Municipality | Municipality | OP | 9 | 2003 | 11 | 2003 | OP | 7 | 2004 | 7 | 2004 | OP | 7 | 2004 | 7 | 2004 | N | NG | CC | Y | Electric Utility | 1 | 3 | 2 | 1 | 1C MB MG
11208 | CA | 408 | Valley (CA) | 2017 | 11 | Many | Many | 8 | Natural Gas Fired Combined Cycle | 209 | 52770 | 52770 |  |  |  | 324 | 97944 | 93060 | 1096580 | 0 |  | 1096580 |  | 1096580 | 0 | 0 |  |  | 34.519 | 29.432 | 654 | 558 |  |  | 454 |  | (RI) Recirculate: Induced Draft |  | RI | Closed | Other | Other | Municipality | Municipality | OP | 9 | 2003 | 11 | 2003 | OP | 7 | 2004 | 7 | 2004 | OP | 7 | 2004 | 7 | 2004 | N | NG | CC | Y | Electric Utility | 1 | 3 | 2 | 1 | 1C MB MG
11208 | CA | 408 | Valley (CA) | 2017 | 12 | Many | Many | 8 | Natural Gas Fired Combined Cycle | 209 | 60164 | 60164 |  |  |  | 324 | 109186 | 104115 | 1204791 | 0 |  | 1204791 |  | 1204791 | 0 | 0 |  |  | 43.431 | 37.557 | 722 | 624 |  |  | 481 |  | (RI) Recirculate: Induced Draft |  | RI | Closed | Other | Other | Municipality | Municipality | OP | 9 | 2003 | 11 | 2003 | OP | 7 | 2004 | 7 | 2004 | OP | 7 | 2004 | 7 | 2004 | N | NG | CC | Y | Electric Utility | 1 | 3 | 2 | 1 | 1C MB MG
15466 | CO | 469 | Cherokee | 2017 | 1 | Many | Many | Many | Multiple | 592 | 316076 | 296123 |  |  |  | 336 | 191046 | 184501 | 4072885 | 1989583 |  | 2083301 | 1986675 | 2086210 |  |  |  |  | 164.945 | 131.873 | 557 | 445 |  |  | 744 |  | (RI) Recirculate: Induced Draft |  | RI | Closed | Fresh | Surface | South Platte River | South Platte River | OP | 6 | 1968 | 8 | 2015 | OP | 6 | 1968 | 8 | 2015 | OP | 11 | 1968 | 6 | 2015 | N | NG | MX | Y | Electric Utility | 1 | 4 | 3 | 2 | Complex
15466 | CO | 469 | Cherokee | 2017 | 2 | Many | Many | Many | Multiple | 592 | 213893 | 199682 |  |  |  | 336 | 136662 | 130962 | 2775561 | 1175121 |  | 1600440 | 1169490 | 1606071 |  |  |  |  | 114.557 | 90.573 | 574 | 454 |  |  | 672 |  | (RI) Recirculate: Induced Draft |  | RI | Closed | Fresh | Surface | South Platte River | South Platte River | OP | 6 | 1968 | 8 | 2015 | OP | 6 | 1968 | 8 | 2015 | OP | 11 | 1968 | 6 | 2015 | N | NG | MX | Y | Electric Utility | 1 | 4 | 3 | 2 | Complex
15466 | CO | 469 | Cherokee | 2017 | 3 | Many | Many | Many | Multiple | 592 | 232567 | 213944 |  |  |  | 336 | 79171 | 75208 | 2664005 | 1759564 |  | 904441 | 1757609 | 906396 |  |  |  |  | 129.339 | 105.166 | 605 | 492 |  |  | 744 |  | (RI) Recirculate: Induced Draft |  | RI | Closed | Fresh | Surface | South Platte River | South Platte River | OP | 6 | 1968 | 8 | 2015 | OP | 6 | 1968 | 8 | 2015 | OP | 11 | 1968 | 6 | 2015 | N | NG | MX | Y | Electric Utility | 1 | 4 | 3 | 2 | Complex
15466 | CO | 469 | Cherokee | 2017 | 4 | Many | Many | Many | Multiple | 592 | 254552 | 237997 |  |  |  | 336 | 170537 | 164422 | 3322504 | 1413680 |  | 1908824 | 1409887 | 1912618 |  |  |  |  | 150.609 | 119.016 | 633 | 500 |  |  | 720 |  | (RI) Recirculate: Induced Draft |  | RI | Closed | Fresh | Surface | South Platte River | South Platte River | OP | 6 | 1968 | 8 | 2015 | OP | 6 | 1968 | 8 | 2015 | OP | 11 | 1968 | 6 | 2015 | N | NG | MX | Y | Electric Utility | 1 | 4 | 3 | 2 | Complex
15466 | CO | 469 | Cherokee | 2017 | 5 | Many | Many | Many | Multiple | 592 | 275343 | 256140 |  |  |  | 336 | 147435 | 141314 | 3456821 | 1844472 |  | 1612349 | 1844472 | 1612349 |  |  |  |  | 163.909 | 125.306 | 640 | 489 |  |  | 744 |  | (RI) Recirculate: Induced Draft |  | RI | Closed | Fresh | Surface | South Platte River | South Platte River | OP | 6 | 1968 | 8 | 2015 | OP | 6 | 1968 | 8 | 2015 | OP | 11 | 1968 | 6 | 2015 | N | NG | MX | Y | Electric Utility | 1 | 4 | 3 | 2 | Complex
15466 | CO | 469 | Cherokee | 2017 | 6 | Many | Many | Many | Multiple | 592 | 284798 | 266711 |  |  |  | 336 | 172970 | 166300 | 3657590 | 1744038 |  | 1913552 | 1744038 | 1913552 |  |  |  |  | 178.235 | 146.518 | 668 | 549 |  |  | 720 |  | (RI) Recirculate: Induced Draft |  | RI | Closed | Fresh | Surface | South Platte River | South Platte River | OP | 6 | 1968 | 8 | 2015 | OP | 6 | 1968 | 8 | 2015 | OP | 11 | 1968 | 6 | 2015 | N | NG | MX | Y | Electric Utility | 1 | 4 | 3 | 2 | Complex
15466 | CO | 469 | Cherokee | 2017 | 7 | Many | Many | Many | Multiple | 592 | 317491 | 299281 |  |  |  | 336 | 213156 | 205663 | 4213856 | 1893794 |  | 2320062 | 1879325 | 2334531 |  |  |  |  | 191.316 | 163.088 | 639 | 545 |  |  | 744 |  | (RI) Recirculate: Induced Draft |  | RI | Closed | Fresh | Surface | South Platte River | South Platte River | OP | 6 | 1968 | 8 | 2015 | OP | 6 | 1968 | 8 | 2015 | OP | 11 | 1968 | 6 | 2015 | N | NG | MX | Y | Electric Utility | 1 | 4 | 3 | 2 | Complex
15466 | CO | 469 | Cherokee | 2017 | 8 | Many | Many | Many | Multiple | 592 | 190921 | 179680 |  |  |  | 336 | 205678 | 198360 | 3195161 | 951968 |  | 2243193 | 726070 | 2469091 |  |  |  |  | 127.879 | 106.814 | 712 | 594 |  |  | 744 |  | (RI) Recirculate: Induced Draft |  | RI | Closed | Fresh | Surface | South Platte River | South Platte River | OP | 6 | 1968 | 8 | 2015 | OP | 6 | 1968 | 8 | 2015 | OP | 11 | 1968 | 6 | 2015 | N | NG | MX | Y | Electric Utility | 1 | 4 | 3 | 2 | Complex
15466 | CO | 469 | Cherokee | 2017 | 9 | Many | Many | Many | Multiple | 592 | 106817 | 101512 |  |  |  | 336 | 115722 | 110678 | 1636059 | 374398 |  | 1261660 | 0 | 1636059 |  |  |  |  | 82.313 | 63.795 | 811 | 628 |  |  | 720 |  | (RI) Recirculate: Induced Draft |  | RI | Closed | Fresh | Surface | South Platte River | South Platte River | OP | 6 | 1968 | 8 | 2015 | OP | 6 | 1968 | 8 | 2015 | OP | 11 | 1968 | 6 | 2015 | N | NG | MX | Y | Electric Utility | 1 | 4 | 3 | 2 | Complex
15466 | CO | 469 | Cherokee | 2017 | 10 | Many | Many | Many | Multiple | 592 | 110923 | 108864 |  |  |  | 336 | 177372 | 170833 | 1929389 | 0 |  | 1929389 | 0 | 1929389 |  |  |  |  | 68.723 | 48.945 | 631 | 450 |  |  | 744 |  | (RI) Recirculate: Induced Draft |  | RI | Closed | Fresh | Surface | South Platte River | South Platte River | OP | 6 | 1968 | 8 | 2015 | OP | 6 | 1968 | 8 | 2015 | OP | 11 | 1968 | 6 | 2015 | N | NG | MX | Y | Electric Utility | 1 | 4 | 3 | 2 | Complex
15466 | CO | 469 | Cherokee | 2017 | 11 | Many | Many | Many | Multiple | 592 | 105387 | 102244 |  |  |  | 336 | 157670 | 151339 | 1751352 | 0 |  | 1751352 | 0 | 1751352 |  |  |  |  | 67.958 | 52.16 | 665 | 510 |  |  | 720 |  | (RI) Recirculate: Induced Draft |  | RI | Closed | Fresh | Surface | South Platte River | South Platte River | OP | 6 | 1968 | 8 | 2015 | OP | 6 | 1968 | 8 | 2015 | OP | 11 | 1968 | 6 | 2015 | N | NG | MX | Y | Electric Utility | 1 | 4 | 3 | 2 | Complex
15466 | CO | 469 | Cherokee | 2017 | 12 | Many | Many | Many | Multiple | 592 | 135957 | 132668 |  |  |  | 336 | 186916 | 180471 | 2284844 | 218640 |  | 2066205 | 0 | 2284844 |  |  |  |  | 69.202 | 52.573 | 522 | 396 |  |  | 744 |  | (RI) Recirculate: Induced Draft |  | RI | Closed | Fresh | Surface | South Platte River | South Platte River | OP | 6 | 1968 | 8 | 2015 | OP | 6 | 1968 | 8 | 2015 | OP | 11 | 1968 | 6 | 2015 | N | NG | MX | Y | Electric Utility | 1 | 4 | 3 | 2 | Complex
15466 | CO | 470 | Comanche (CO) | 2017 | 1 | Many | Many | Many | Conventional Steam Coal | 1410 | 745428 | 678193 | [6 empty] | 7484610 | 7484610 |  |  | 7345107 | 139503 |  |  |  |  | 303.166 | 218.127 |  |  |  |  | 744 |  | Mixture of Cooling Types |  | HRF | Mix | Fresh | Surface | Arkansas River | Arkansas River | OP | 6 | 1973 | 7 | 2010 | OP | 6 | 1973 | 7 | 2010 | OP | 11 | 1973 | 7 | 2010 | N | SUB | ST | N/A | Electric Utility | 1 | 3 | 3 | 3 | Complex
15466 | CO | 470 | Comanche (CO) | 2017 | 2 | Many | Many | Many | Conventional Steam Coal | 1410 | 803076 | 736042 | [6 empty] | 7987121 | 7987121 |  |  | 7792940 | 194181 |  |  |  |  | 337.371 | 257.41 |  |  |  |  | 672 |  | Mixture of Cooling Types |  | HRF | Mix | Fresh | Surface | Arkansas River | Arkansas River | OP | 6 | 1973 | 7 | 2010 | OP | 6 | 1973 | 7 | 2010 | OP | 11 | 1973 | 7 | 2010 | N | SUB | ST | N/A | Electric Utility | 1 | 3 | 3 | 3 | Complex
15466 | CO | 470 | Comanche (CO) | 2017 | 3 | Many | Many | Many | Conventional Steam Coal | 1410 | 906978 | 836627 | [6 empty] | 8912119 | 8912119 |  |  | 8801877 | 110242 |  |  |  |  | 360.524 | 281.668 |  |  |  |  | 744 |  | Mixture of Cooling Types |  | HRF | Mix | Fresh | Surface | Arkansas River | Arkansas River | OP | 6 | 1973 | 7 | 2010 | OP | 6 | 1973 | 7 | 2010 | OP | 11 | 1973 | 7 | 2010 | N | SUB | ST | N/A | Electric Utility | 1 | 3 | 3 | 3 | Complex
15466 | CO | 470 | Comanche (CO) | 2017 | 4 | Many | Many | Many | Conventional Steam Coal | 1410 | 403595 | 364225 | [6 empty] | 4267017 | 4267017 |  |  | 4151684 | 115333 |  |  |  |  | 268.658 | 198.86 |  |  |  |  | 720 |  | Mixture of Cooling Types |  | HRF | Mix | Fresh | Surface | Arkansas River | Arkansas River | OP | 6 | 1973 | 7 | 2010 | OP | 6 | 1973 | 7 | 2010 | OP | 11 | 1973 | 7 | 2010 | N | SUB | ST | N/A | Electric Utility | 1 | 3 | 3 | 3 | Complex
15466 | CO | 470 | Comanche (CO) | 2017 | 5 | Many | Many | Many | Conventional Steam Coal | 1410 | 713507 | 649932 | [6 empty] | 7401741 | 7401741 |  |  | 7272992 | 128749 |  |  |  |  | 328.671 | 267.765 |  |  |  |  | 744 |  | Mixture of Cooling Types |  | HRF | Mix | Fresh | Surface | Arkansas River | Arkansas River | OP | 6 | 1973 | 7 | 2010 | OP | 6 | 1973 | 7 | 2010 | OP | 11 | 1973 | 7 | 2010 | N | SUB | ST | N/A | Electric Utility | 1 | 3 | 3 | 3 | Complex
15466 | CO | 470 | Comanche (CO) | 2017 | 6 | Many | Many | Many | Conventional Steam Coal | 1410 | 934057 | 858011 | [6 empty] | 9067047 | 9067047 |  |  | 8943179 | 123868 |  |  |  |  | 467.192 | 388.228 |  |  |  |  | 720 |  | Mixture of Cooling Types |  | HRF | Mix | Fresh | Surface | Arkansas River | Arkansas River | OP | 6 | 1973 | 7 | 2010 | OP | 6 | 1973 | 7 | 2010 | OP | 11 | 1973 | 7 | 2010 | N | SUB | ST | N/A | Electric Utility | 1 | 3 | 3 | 3 | Complex
15466 | CO | 470 | Comanche (CO) | 2017 | 7 | Many | Many | Many | Conventional Steam Coal | 1410 | 1044228 | 961839 | [6 empty] | 10209851 | 10209851 |  |  | 10106700 | 103151 |  |  |  |  | 509.668 | 430.349 |  |  |  |  | 744 |  | Mixture of Cooling Types |  | HRF | Mix | Fresh | Surface | Arkansas River | Arkansas River | OP | 6 | 1973 | 7 | 2010 | OP | 6 | 1973 | 7 | 2010 | OP | 11 | 1973 | 7 | 2010 | N | SUB | ST | N/A | Electric Utility | 1 | 3 | 3 | 3 | Complex
15466 | CO | 470 | Comanche (CO) | 2017 | 8 | Many | Many | Many | Conventional Steam Coal | 1410 | 992644 | 914513 | [6 empty] | 9548600 | 9548600 |  |  | 9408670 | 139930 |  |  |  |  | 466.651 | 402.287 |  |  |  |  | 744 |  | Mixture of Cooling Types |  | HRF | Mix | Fresh | Surface | Arkansas River | Arkansas River | OP | 6 | 1973 | 7 | 2010 | OP | 6 | 1973 | 7 | 2010 | OP | 11 | 1973 | 7 | 2010 | N | SUB | ST | N/A | Electric Utility | 1 | 3 | 3 | 3 | Complex
15466 | CO | 470 | Comanche (CO) | 2017 | 9 | Many | Many | Many | Conventional Steam Coal | 1410 | 829729 | 764307 | [6 empty] | 8013141 | 8013141 |  |  | 7882140 | 131001 |  |  |  |  | 358.958 | 306.482 |  |  |  |  | 720 |  | Mixture of Cooling Types |  | HRF | Mix | Fresh | Surface | Arkansas River | Arkansas River | OP | 6 | 1973 | 7 | 2010 | OP | 6 | 1973 | 7 | 2010 | OP | 11 | 1973 | 7 | 2010 | N | SUB | ST | N/A | Electric Utility | 1 | 3 | 3 | 3 | Complex
15466 | CO | 470 | Comanche (CO) | 2017 | 10 | Many | Many | Many | Conventional Steam Coal | 1410 | 775022 | 717696 | [6 empty] | 7305356 | 7305356 |  |  | 7221621 | 83735 |  |  |  |  | 288.697 | 228.228 |  |  |  |  | 744 |  | Mixture of Cooling Types |  | HRF | Mix | Fresh | Surface | Arkansas River | Arkansas River | OP | 6 | 1973 | 7 | 2010 | OP | 6 | 1973 | 7 | 2010 | OP | 11 | 1973 | 7 | 2010 | N | SUB | ST | N/A | Electric Utility | 1 | 3 | 3 | 3 | Complex
15466 | CO | 470 | Comanche (CO) | 2017 | 11 | Many | Many | Many | Conventional Steam Coal | 1410 | 923365 | 853710 | [6 empty] | 9108487 | 9108487 |  |  | 8958845 | 149643 |  |  |  |  | 353.899 | 287.391 |  |  |  |  | 720 |  | Mixture of Cooling Types |  | HRF | Mix | Fresh | Surface | Arkansas River | Arkansas River | OP | 6 | 1973 | 7 | 2010 | OP | 6 | 1973 | 7 | 2010 | OP | 11 | 1973 | 7 | 2010 | N | SUB | ST | N/A | Electric Utility | 1 | 3 | 3 | 3 | Complex
15466 | CO | 470 | Comanche (CO) | 2017 | 12 | Many | Many | Many | Conventional Steam Coal | 1410 | 1014689 | 940284 | [6 empty] | 9982922 | 9982922 |  |  | 9863492 | 119430 |  |  |  |  | 314.143 | 256.261 |  |  |  |  | 744 |  | Mixture of Cooling Types |  | HRF | Mix | Fresh | Surface | Arkansas River | Arkansas River | OP | 6 | 1973 | 7 | 2010 | OP | 6 | 1973 | 7 | 2010 | OP | 11 | 1973 | 7 | 2010 | N | SUB | ST | N/A | Electric Utility | 1 | 3 | 3 | 3 | Complex
3989 | CO | 492 | Martin Drake | 2017 | 1 | 6 | 6 | 6 | Conventional Steam Coal | 77 | 47292 | 43228 | [6 empty] | 515139 | 515139 |  |  | 514938 | 202 |  |  |  |  | 8.98 | 7.9 | 208 | 183 | 17 | 15 | 721 |  | (RI) Recirculate: Induced Draft |  | RI | Closed | Reclaimed | Discharge | Municipality | Municipality | OP | 10 | 1968 | 10 | 1968 | OP | 6 | 1968 | 6 | 1968 | OP | 6 | 1968 | 6 | 1968 | N | SUB | ST | N/A | Electric Utility | 1 | 1 | 1 | 1 | Simple
3989 | CO | 492 | Martin Drake | 2017 | 2 | 6 | 6 | 6 | Conventional Steam Coal | 77 | 23823 | 21472 | [6 empty] | 245478 | 245478 |  |  | 243982 | 1496 |  |  |  |  | 7.18 | 6.66 | 334 | 310 | 29 | 27 | 446 |  | (RI) Recirculate: Induced Draft |  | RI | Closed | Reclaimed | Discharge | Municipality | Municipality | OP | 10 | 1968 | 10 | 1968 | OP | 6 | 1968 | 6 | 1968 | OP | 6 | 1968 | 6 | 1968 | N | SUB | ST | N/A | Electric Utility | 1 | 1 | 1 | 1 | Simple
3989 | CO | 492 | Martin Drake | 2017 | 3 | 6 | 6 | 6 | Conventional Steam Coal | 77 | 39422 | 35645 | [6 empty] | 421091 | 421091 |  |  | 421033 | 59 |  |  |  |  | 5.98 | 5.21 | 168 | 146 | 14 | 12 | 743 |  | (RI) Recirculate: Induced Draft |  | RI | Closed | Reclaimed | Discharge | Municipality | Municipality | OP | 10 | 1968 | 10 | 1968 | OP | 6 | 1968 | 6 | 1968 | OP | 6 | 1968 | 6 | 1968 | N | SUB | ST | N/A | Electric Utility | 1 | 1 | 1 | 1 | Simple
3989 | CO | 492 | Martin Drake | 2017 | 4 | 6 | 6 | 6 | Conventional Steam Coal | 77 | 40975 | 37195 | [6 empty] | 432101 | 432101 |  |  | 432014 | 87 |  |  |  |  | 15.31 | 13.3 | 412 | 358 | 35 | 31 | 720 |  | (RI) Recirculate: Induced Draft |  | RI | Closed | Reclaimed | Discharge | Municipality | Municipality | OP | 10 | 1968 | 10 | 1968 | OP | 6 | 1968 | 6 | 1968 | OP | 6 | 1968 | 6 | 1968 | N | SUB | ST | N/A | Electric Utility | 1 | 1 | 1 | 1 | Simple
3989 | CO | 492 | Martin Drake | 2017 | 5 | 6 | 6 | 6 | Conventional Steam Coal | 77 | 42532 | 38447 | [6 empty] | 468904 | 468904 |  |  | 466076 | 2828 |  |  |  |  | 19.53 | 16.6 | 508 | 432 | 42 | 35 | 742 |  | (RI) Recirculate: Induced Draft |  | RI | Closed | Reclaimed | Discharge | Municipality | Municipality | OP | 10 | 1968 | 10 | 1968 | OP | 6 | 1968 | 6 | 1968 | OP | 6 | 1968 | 6 | 1968 | N | SUB | ST | N/A | Electric Utility | 1 | 1 | 1 | 1 | Simple
3989 | CO | 492 | Martin Drake | 2017 | 6 | 6 | 6 | 6 | Conventional Steam Coal | 77 | 32697 | 29397 | [6 empty] | 351772 | 351772 |  |  | 349615 | 2157 |  |  |  |  | 17.29 | 15.29 | 588 | 520 | 49 | 43 | 604 |  | (RI) Recirculate: Induced Draft |  | RI | Closed | Reclaimed | Discharge | Municipality | Municipality | OP | 10 | 1968 | 10 | 1968 | OP | 6 | 1968 | 6 | 1968 | OP | 6 | 1968 | 6 | 1968 | N | SUB | ST | N/A | Electric Utility | 1 | 1 | 1 | 1 | Simple
3989 | CO | 492 | Martin Drake | 2017 | 7 | 6 | 6 | 6 | Conventional Steam Coal | 77 | 37249 | 33438 | [6 empty] | 392123 | 392123 |  |  | 389638 | 2485 |  |  |  |  | 18.46 | 16.44 | 552 | 492 | 47 | 42 | 636 |  | (RI) Recirculate: Induced Draft |  | RI | Closed | Reclaimed | Discharge | Municipality | Municipality | OP | 10 | 1968 | 10 | 1968 | OP | 6 | 1968 | 6 | 1968 | OP | 6 | 1968 | 6 | 1968 | N | SUB | ST | N/A | Electric Utility | 1 | 1 | 1 | 1 | Simple
3989 | CO | 492 | Martin Drake | 2017 | 8 | 6 | 6 | 6 | Conventional Steam Coal | 77 | 42320 | 38137 | [6 empty] | 450534 | 450534 |  |  | 449995 | 539 |  |  |  |  | 19.79 | 18.16 | 519 | 476 | 44 | 40 | 744 |  | (RI) Recirculate: Induced Draft |  | RI | Closed | Reclaimed | Discharge | Municipality | Municipality | OP | 10 | 1968 | 10 | 1968 | OP | 6 | 1968 | 6 | 1968 | OP | 6 | 1968 | 6 | 1968 | N | SUB | ST | N/A | Electric Utility | 1 | 1 | 1 | 1 | Simple
3989 | CO | 492 | Martin Drake | 2017 | 9 | 6 | 6 | 6 | Conventional Steam Coal | 77 | 41313 | 36806 | [6 empty] | 444726 | 444726 |  |  | 444187 | 539 |  |  |  |  | 18.56 | 16.79 | 504 | 456 | 42 | 38 | 720 |  | (RI) Recirculate: Induced Draft |  | RI | Closed | Reclaimed | Discharge | Municipality | Municipality | OP | 10 | 1968 | 10 | 1968 | OP | 6 | 1968 | 6 | 1968 | OP | 6 | 1968 | 6 | 1968 | N | SUB | ST | N/A | Electric Utility | 1 | 1 | 1 | 1 | Simple
3989 | CO | 492 | Martin Drake | 2017 | 10 | 6 | 6 | 6 | Conventional Steam Coal | 77 | 43979 | 39863 | [6 empty] | 468710 | 468710 |  |  | 460377 | 8333 |  |  |  |  | 14.93 | 13.23 | 375 | 332 | 32 | 28 | 727 |  | (RI) Recirculate: Induced Draft |  | RI | Closed | Reclaimed | Discharge | Municipality | Municipality | OP | 10 | 1968 | 10 | 1968 | OP | 6 | 1968 | 6 | 1968 | OP | 6 | 1968 | 6 | 1968 | N | SUB | ST | N/A | Electric Utility | 1 | 1 | 1 | 1 | Simple
3989 | CO | 492 | Martin Drake | 2017 | 11 | 6 | 6 | 6 | Conventional Steam Coal | 77 | 23103 | 20896 | [6 empty] | 249229 | 249229 |  |  | 217703 | 31526 |  |  |  |  | 5.04 | 4.37 | 241 | 209 | 20 | 18 | 413 |  | (RI) Recirculate: Induced Draft |  | RI | Closed | Reclaimed | Discharge | Municipality | Municipality | OP | 10 | 1968 | 10 | 1968 | OP | 6 | 1968 | 6 | 1968 | OP | 6 | 1968 | 6 | 1968 | N | SUB | ST | N/A | Electric Utility | 1 | 1 | 1 | 1 | Simple
3989 | CO | 492 | Martin Drake | 2017 | 12 | 6 | 6 | 6 | Conventional Steam Coal | 77 | 33225 | 30020 | [6 empty] | 344942 | 344942 |  |  | 342003 | 2939 |  |  |  |  | 2.55 | 1.46 | 85 | 49 | 7 | 4 | 606 |  | (RI) Recirculate: Induced Draft |  | RI | Closed | Reclaimed | Discharge | Municipality | Municipality | OP | 10 | 1968 | 10 | 1968 | OP | 6 | 1968 | 6 | 1968 | OP | 6 | 1968 | 6 | 1968 | N | SUB | ST | N/A | Electric Utility | 1 | 1 | 1 | 1 | Simple
3989 | CO | 492 | Martin Drake | 2017 | 1 | 7 | 7 | 7 | Conventional Steam Coal | 131 | 84319 | 76393 | [6 empty] | 866667 | 866667 |  |  | 866468 | 199 |  |  |  |  | 16.9 | 13.42 | 221 | 176 | 19 | 15 | 744 |  | (RI) Recirculate: Induced Draft |  | RI | Closed | Reclaimed | Discharge | Municipality | Municipality | OP | 7 | 1974 | 7 | 1974 | OP | 6 | 1974 | 6 | 1974 | OP | 6 | 1974 | 6 | 1974 | N | SUB | ST | N/A | Electric Utility | 1 | 1 | 1 | 1 | Simple
3989 | CO | 492 | Martin Drake | 2017 | 2 | 7 | 7 | 7 | Conventional Steam Coal | 131 | 48880 | 43808 | [6 empty] | 494858 | 494858 |  |  | 491515 | 3343 |  |  |  |  | 6.17 | 4.66 | 141 | 106 | 12 | 9 | 526 |  | (RI) Recirculate: Induced Draft |  | RI | Closed | Reclaimed | Discharge | Municipality | Municipality | OP | 7 | 1974 | 7 | 1974 | OP | 6 | 1974 | 6 | 1974 | OP | 6 | 1974 | 6 | 1974 | N | SUB | ST | N/A | Electric Utility | 1 | 1 | 1 | 1 | Simple
3989 | CO | 492 | Martin Drake | 2017 | 3 | 7 | 7 | 7 | Conventional Steam Coal | 131 | 72401 | 64897 | [6 empty] | 737410 | 737410 |  |  | 737223 | 187 |  |  |  |  | 10.26 | 8 | 158 | 123 | 14 | 11 | 743 |  | (RI) Recirculate: Induced Draft |  | RI | Closed | Reclaimed | Discharge | Municipality | Municipality | OP | 7 | 1974 | 7 | 1974 | OP | 6 | 1974 | 6 | 1974 | OP | 6 | 1974 | 6 | 1974 | N | SUB | ST | N/A | Electric Utility | 1 | 1 | 1 | 1 | Simple
3989 | CO | 492 | Martin Drake | 2017 | 4 | 7 | 7 | 7 | Conventional Steam Coal | 131 | 74731 | 67120 | [6 empty] | 754807 | 754807 |  |  | 754609 | 199 |  |  |  |  | 14.36 | 11.47 | 214 | 171 | 19 | 15 | 720 |  | (RI) Recirculate: Induced Draft |  | RI | Closed | Reclaimed | Discharge | Municipality | Municipality | OP | 7 | 1974 | 7 | 1974 | OP | 6 | 1974 | 6 | 1974 | OP | 6 | 1974 | 6 | 1974 | N | SUB | ST | N/A | Electric Utility | 1 | 1 | 1 | 1 | Simple
3989 | CO | 492 | Martin Drake | 2017 | 5 | 7 | 7 | 7 | Conventional Steam Coal | 131 | 64900 | 58107 | [6 empty] | 670951 | 670951 |  |  | 668160 | 2791 |  |  |  |  | 17.09 | 16.25 | 294 | 280 | 25 | 24 | 635 |  | (RI) Recirculate: Induced Draft |  | RI | Closed | Reclaimed | Discharge | Municipality | Municipality | OP | 7 | 1974 | 7 | 1974 | OP | 6 | 1974 | 6 | 1974 | OP | 6 | 1974 | 6 | 1974 | N | SUB | ST | N/A | Electric Utility | 1 | 1 | 1 | 1 | Simple
3989 | CO | 492 | Martin Drake | 2017 | 6 | 7 | 7 | 7 | Conventional Steam Coal | 131 | 68620 | 61126 | [6 empty] | 698088 | 698088 |  |  | 696115 | 1973 |  |  |  |  | 14.42 | 10.77 | 236 | 176 | 21 | 15 | 720 |  | (RI) Recirculate: Induced Draft |  | RI | Closed | Reclaimed | Discharge | Municipality | Municipality | OP | 7 | 1974 | 7 | 1974 | OP | 6 | 1974 | 6 | 1974 | OP | 6 | 1974 | 6 | 1974 | N | SUB | ST | N/A | Electric Utility | 1 | 1 | 1 | 1 | Simple
3989 | CO | 492 | Martin Drake | 2017 | 7 | 7 | 7 | 7 | Conventional Steam Coal | 131 | 65420 | 58157 | [6 empty] | 659901 | 659901 |  |  | 654494 | 5407 |  |  |  |  | 14.77 | 11.46 | 254 | 197 | 22 | 17 | 675 |  | (RI) Recirculate: Induced Draft |  | RI | Closed | Reclaimed | Discharge | Municipality | Municipality | OP | 7 | 1974 | 7 | 1974 | OP | 6 | 1974 | 6 | 1974 | OP | 6 | 1974 | 6 | 1974 | N | SUB | ST | N/A | Electric Utility | 1 | 1 | 1 | 1 | Simple
3989 | CO | 492 | Martin Drake | 2017 | 8 | 7 | 7 | 7 | Conventional Steam Coal | 131 | 73044 | 65219 | [6 empty] | 747657 | 747657 |  |  | 747285 | 372 |  |  |  |  | 20.4 | 16.35 | 313 | 251 | 27 | 22 | 744 |  | (RI) Recirculate: Induced Draft |  | RI | Closed | Reclaimed | Discharge | Municipality | Municipality | OP | 7 | 1974 | 7 | 1974 | OP | 6 | 1974 | 6 | 1974 | OP | 6 | 1974 | 6 | 1974 | N | SUB | ST | N/A | Electric Utility | 1 | 1 | 1 | 1 | Simple
3989 | CO | 492 | Martin Drake | 2017 | 9 | 7 | 7 | 7 | Conventional Steam Coal | 131 | 72705 | 67130 | [6 empty] | 737574 | 737574 |  |  | 737203 | 371 |  |  |  |  | 14.65 | 11.37 | 218 | 169 | 20 | 15 | 720 |  | (RI) Recirculate: Induced Draft |  | RI | Closed | Reclaimed | Discharge | Municipality | Municipality | OP | 7 | 1974 | 7 | 1974 | OP | 6 | 1974 | 6 | 1974 | OP | 6 | 1974 | 6 | 1974 | N | SUB | ST | N/A | Electric Utility | 1 | 1 | 1 | 1 | Simple
3989 | CO | 492 | Martin Drake | 2017 | 10 | 7 | 7 | 7 | Conventional Steam Coal | 131 | 73051 | 65394 | [6 empty] | 748756 | 748756 |  |  | 748338 | 418 |  |  |  |  | 8.74 | 6.44 | 134 | 98 | 12 | 9 | 744 |  | (RI) Recirculate: Induced Draft |  | RI | Closed | Reclaimed | Discharge | Municipality | Municipality | OP | 7 | 1974 | 7 | 1974 | OP | 6 | 1974 | 6 | 1974 | OP | 6 | 1974 | 6 | 1974 | N | SUB | ST | N/A | Electric Utility | 1 | 1 | 1 | 1 | Simple
3989 | CO | 492 | Martin Drake | 2017 | 11 | 7 | 7 | 7 | Conventional Steam Coal | 131 | 57750 | 51602 | [6 empty] | 598370 | 598370 |  |  | 597597 | 774 |  |  |  |  | 6.59 | 4.59 | 128 | 89 | 11 | 8 | 602 |  | (RI) Recirculate: Induced Draft |  | RI | Closed | Reclaimed | Discharge | Municipality | Municipality | OP | 7 | 1974 | 7 | 1974 | OP | 6 | 1974 | 6 | 1974 | OP | 6 | 1974 | 6 | 1974 | N | SUB | ST | N/A | Electric Utility | 1 | 1 | 1 | 1 | Simple
3989 | CO | 492 | Martin Drake | 2017 | 12 | 7 | 7 | 7 | Conventional Steam Coal | 131 | 65327 | 58468 | [6 empty] | 664583 | 664583 |  |  | 662235 | 2347 |  |  |  |  | 5.1 | 3.36 | 87 | 57 | 8 | 5 | 689 |  | (RI) Recirculate: Induced Draft |  | RI | Closed | Reclaimed | Discharge | Municipality | Municipality | OP | 7 | 1974 | 7 | 1974 | OP | 6 | 1974 | 6 | 1974 | OP | 6 | 1974 | 6 | 1974 | N | SUB | ST | N/A | Electric Utility | 1 | 1 | 1 | 1 | Simple
15466 | CO | 525 | Hayden | 2017 | 1 | Many | Many | Many | Conventional Steam Coal | 441 | 263471 | 237278 | [6 empty] | 2612170 | 2612170 |  |  | 2607909 | 2398 | 1862 |  |  |  | 123.274 | 123.274 | 520 | 520 | 47 | 47 | 744 |  | (RI) Recirculate: Induced Draft |  | RI | Closed | Fresh | Surface | Yampa River | Zero Discharge Facility | OP | 7 | 1965 | 9 | 1976 | OP | 9 | 1976 | 9 | 1976 | OP | 9 | 1976 | 9 | 1976 | N | BIT | ST | N/A | Electric Utility | 1 | 2 | 2 | 2 | Complex
15466 | CO | 525 | Hayden | 2017 | 2 | Many | Many | Many | Conventional Steam Coal | 441 | 221016 | 198052 | [6 empty] | 2158855 | 2158855 |  |  | 2158453 | 298 | 104 |  |  |  | 104.091 | 104.091 | 526 | 526 | 48 | 48 | 672 |  | (RI) Recirculate: Induced Draft |  | RI | Closed | Fresh | Surface | Yampa River | Zero Discharge Facility | OP | 7 | 1965 | 9 | 1976 | OP | 9 | 1976 | 9 | 1976 | OP | 9 | 1976 | 9 | 1976 | N | BIT | ST | N/A | Electric Utility | 1 | 2 | 2 | 2 | Complex
15466 | CO | 525 | Hayden | 2017 | 3 | Many | Many | Many | Conventional Steam Coal | 441 | 263348 | 237445 | [6 empty] | 2583098 | 2583098 |  |  | 2582091 | 621 | 386 |  |  |  | 143.984 | 143.984 | 606 | 606 | 56 | 56 | 744 |  | (RI) Recirculate: Induced Draft |  | RI | Closed | Fresh | Surface | Yampa River | Zero Discharge Facility | OP | 7 | 1965 | 9 | 1976 | OP | 9 | 1976 | 9 | 1976 | OP | 9 | 1976 | 9 | 1976 | N | BIT | ST | N/A | Electric Utility | 1 | 2 | 2 | 2 | Complex
15466 | CO | 525 | Hayden | 2017 | 4 | Many | Many | Many | Conventional Steam Coal | 441 | 285345 | 258960 | [6 empty] | 2793528 | 2793528 |  |  | 2793263 | 230 | 35 |  |  |  | 134.648 | 134.648 | 520 | 520 | 48 | 48 | 720 |  | (RI) Recirculate: Induced Draft |  | RI | Closed | Fresh | Surface | Yampa River | Zero Discharge Facility | OP | 7 | 1965 | 9 | 1976 | OP | 9 | 1976 | 9 | 1976 | OP | 9 | 1976 | 9 | 1976 | N | BIT | ST | N/A | Electric Utility | 1 | 2 | 2 | 2 | Complex
15466 | CO | 525 | Hayden | 2017 | 5 | Many | Many | Many | Conventional Steam Coal | 441 | 278339 | 251968 | [6 empty] | 2755636 | 2755636 |  |  | 2746977 | 8659 | 0 |  |  |  | 129.388 | 129.388 | 514 | 514 | 47 | 47 | 744 |  | (RI) Recirculate: Induced Draft |  | RI | Closed | Fresh | Surface | Yampa River | Zero Discharge Facility | OP | 7 | 1965 | 9 | 1976 | OP | 9 | 1976 | 9 | 1976 | OP | 9 | 1976 | 9 | 1976 | N | BIT | ST | N/A | Electric Utility | 1 | 2 | 2 | 2 | Complex
15466 | CO | 525 | Hayden | 2017 | 6 | Many | Many | Many | Conventional Steam Coal | 441 | 247254 | 222940 | [6 empty] | 2395553 | 2395553 |  |  | 2393636 | 782 | 1136 |  |  |  | 132.267 | 132.267 | 593 | 593 | 55 | 55 | 720 |  | (RI) Recirculate: Induced Draft |  | RI | Closed | Fresh | Surface | Yampa River | Zero Discharge Facility | OP | 7 | 1965 | 9 | 1976 | OP | 9 | 1976 | 9 | 1976 | OP | 9 | 1976 | 9 | 1976 | N | BIT | ST | N/A | Electric Utility | 1 | 2 | 2 | 2 | Complex
15466 | CO | 525 | Hayden | 2017 | 7 | Many | Many | Many | Conventional Steam Coal | 441 | 274319 | 248027 | [6 empty] | 2655877 | 2655877 |  |  | 2655377 | 494 | 6 |  |  |  | 156.795 | 156.795 | 632 | 632 | 59 | 59 | 744 |  | (RI) Recirculate: Induced Draft |  | RI | Closed | Fresh | Surface | Yampa River | Zero Discharge Facility | OP | 7 | 1965 | 9 | 1976 | OP | 9 | 1976 | 9 | 1976 | OP | 9 | 1976 | 9 | 1976 | N | BIT | ST | N/A | Electric Utility | 1 | 2 | 2 | 2 | Complex
15466 | CO | 525 | Hayden | 2017 | 8 | Many | Many | Many | Conventional Steam Coal | 441 | 249472 | 224625 | [6 empty] | 2475234 | 2475234 |  |  | 2471617 | 976 | 2640 |  |  |  | 158.906 | 158.906 | 707 | 707 | 64 | 64 | 744 |  | (RI) Recirculate: Induced Draft |  | RI | Closed | Fresh | Surface | Yampa River | Zero Discharge Facility | OP | 7 | 1965 | 9 | 1976 | OP | 9 | 1976 | 9 | 1976 | OP | 9 | 1976 | 9 | 1976 | N | BIT | ST | N/A | Electric Utility | 1 | 2 | 2 | 2 | Complex
15466 | CO | 525 | Hayden | 2017 | 9 | Many | Many | Many | Conventional Steam Coal | 441 | 219804 | 196971 | [6 empty] | 2204037 | 2204037 |  |  | 2199707 | 981 | 3349 |  |  |  | 128.681 | 128.681 | 653 | 653 | 58 | 58 | 720 |  | (RI) Recirculate: Induced Draft |  | RI | Closed | Fresh | Surface | Yampa River | Zero Discharge Facility | OP | 7 | 1965 | 9 | 1976 | OP | 9 | 1976 | 9 | 1976 | OP | 9 | 1976 | 9 | 1976 | N | BIT | ST | N/A | Electric Utility | 1 | 2 | 2 | 2 | Complex
15466 | CO | 525 | Hayden | 2017 | 10 | Many | Many | Many | Conventional Steam Coal | 441 | 131644 | 117135 | [6 empty] | 1289029 | 1289029 |  |  | 1288427 | 262 | 340 |  |  |  | 100.528 | 100.528 | 858 | 858 | 78 | 78 | 744 |  | (RI) Recirculate: Induced Draft |  | RI | Closed | Fresh | Surface | Yampa River | Zero Discharge Facility | OP | 7 | 1965 | 9 | 1976 | OP | 9 | 1976 | 9 | 1976 | OP | 9 | 1976 | 9 | 1976 | N | BIT | ST | N/A | Electric Utility | 1 | 2 | 2 | 2 | Complex
15466 | CO | 525 | Hayden | 2017 | 11 | Many | Many | Many | Conventional Steam Coal | 441 | 217176 | 194564 | [6 empty] | 2250069 | 2250069 |  |  | 2244626 | 761 | 4681 |  |  |  | 127.7 | 127.7 | 656 | 656 | 57 | 57 | 720 |  | (RI) Recirculate: Induced Draft |  | RI | Closed | Fresh | Surface | Yampa River | Zero Discharge Facility | OP | 7 | 1965 | 9 | 1976 | OP | 9 | 1976 | 9 | 1976 | OP | 9 | 1976 | 9 | 1976 | N | BIT | ST | N/A | Electric Utility | 1 | 2 | 2 | 2 | Complex
15466 | CO | 525 | Hayden | 2017 | 12 | Many | Many | Many | Conventional Steam Coal | 441 | 235110 | 210886 | [6 empty] | 2355261 | 2355261 |  |  | 2352456 | 805 | 2000 |  |  |  | 92.026 | 92.026 | 436 | 436 | 39 | 39 | 744 |  | (RI) Recirculate: Induced Draft |  | RI | Closed | Fresh | Surface | Yampa River | Zero Discharge Facility | OP | 7 | 1965 | 9 | 1976 | OP | 9 | 1976 | 9 | 1976 | OP | 9 | 1976 | 9 | 1976 | N | BIT | ST | N/A | Electric Utility | 1 | 2 | 2 | 2 | Complex
30151 | CO | 527 | Nucla | 2017 | 1 | Many | 1 | Many | Conventional Steam Coal | 100 | 0 | 0 | [6 empty] | 3461 | 3461 |  |  | 0 |  | 3461 |  |  |  | 0 | 0 |  |  | 0 | 0 | 0 |  | (RI) Recirculate: Induced Draft |  | RI | Closed | Fresh | Surface | San Miguel River | San Miguel River | OP | 11 | 1959 | 1 | 1991 | OP | 1 | 1991 | 1 | 1991 | OP | 1 | 1991 | 1 | 1991 | N | BIT | ST | N/A | Electric Utility | 1 | 4 | 1 | 2 | MC 1B MG
30151 | CO | 527 | Nucla | 2017 | 2 | Many | 1 | Many | Conventional Steam Coal | 100 | 0 | 0 | [6 empty] | 2988 | 2988 |  |  | 0 |  | 2988 |  |  |  | 0 | 0 |  |  | 0 | 0 | 0 |  | (RI) Recirculate: Induced Draft |  | RI | Closed | Fresh | Surface | San Miguel River | San Miguel River | OP | 11 | 1959 | 1 | 1991 | OP | 1 | 1991 | 1 | 1991 | OP | 1 | 1991 | 1 | 1991 | N | BIT | ST | N/A | Electric Utility | 1 | 4 | 1 | 2 | MC 1B MG
30151 | CO | 527 | Nucla | 2017 | 3 | Many | 1 | Many | Conventional Steam Coal | 100 | 37319 | 32857 | [6 empty] | 402986 | 402986 |  |  | 398373 |  | 4612 |  |  |  | 14.626 | 14.57 | 445 | 443 | 36 | 36 | 445 |  | (RI) Recirculate: Induced Draft |  | RI | Closed | Fresh | Surface | San Miguel River | San Miguel River | OP | 11 | 1959 | 1 | 1991 | OP | 1 | 1991 | 1 | 1991 | OP | 1 | 1991 | 1 | 1991 | N | BIT | ST | N/A | Electric Utility | 1 | 4 | 1 | 2 | MC 1B MG
30151 | CO | 527 | Nucla | 2017 | 4 | Many | 1 | Many | Conventional Steam Coal | 100 | 58315 | 51740 | [6 empty] | 631648 | 631648 |  |  | 629627 |  | 2021 |  |  |  | 35.713 | 31.745 | 690 | 614 | 57 | 50 | 704 |  | (RI) Recirculate: Induced Draft |  | RI | Closed | Fresh | Surface | San Miguel River | San Miguel River | OP | 11 | 1959 | 1 | 1991 | OP | 1 | 1991 | 1 | 1991 | OP | 1 | 1991 | 1 | 1991 | N | BIT | ST | N/A | Electric Utility | 1 | 4 | 1 | 2 | MC 1B MG
30151 | CO | 527 | Nucla | 2017 | 5 | Many | 1 | Many | Conventional Steam Coal | 100 | 6769 | 5511 | [6 empty] | 71882 | 71882 |  |  | 71882 |  | 0 |  |  |  | 0.677 | 0.652 | 123 | 118 | 9 | 9 | 72 |  | (RI) Recirculate: Induced Draft |  | RI | Closed | Fresh | Surface | San Miguel River | San Miguel River | OP | 11 | 1959 | 1 | 1991 | OP | 1 | 1991 | 1 | 1991 | OP | 1 | 1991 | 1 | 1991 | N | BIT | ST | N/A | Electric Utility | 1 | 4 | 1 | 2 | MC 1B MG
30151 | CO | 527 | Nucla | 2017 | 6 | Many | 1 | Many | Conventional Steam Coal | 100 | 0 | 0 | [6 empty] | 0 | 0 |  |  | 0 |  | 0 |  |  |  | 0 | 0 |  |  |  |  | 0 |  | (RI) Recirculate: Induced Draft |  | RI | Closed | Fresh | Surface | San Miguel River | San Miguel River | OP | 11 | 1959 | 1 | 1991 | OP | 1 | 1991 | 1 | 1991 | OP | 1 | 1991 | 1 | 1991 | N | BIT | ST | N/A | Electric Utility | 1 | 4 | 1 | 2 | MC 1B MG
30151 | CO | 527 | Nucla | 2017 | 7 | Many | 1 | Many | Conventional Steam Coal | 100 | 0 | 0 | [6 empty] | 39 | 39 |  |  | 0 |  | 39 |  |  |  | 0 | 0 |  |  | 0 | 0 | 0 |  | (RI) Recirculate: Induced Draft |  | RI | Closed | Fresh | Surface | San Miguel River | San Miguel River | OP | 11 | 1959 | 1 | 1991 | OP | 1 | 1991 | 1 | 1991 | OP | 1 | 1991 | 1 | 1991 | N | BIT | ST | N/A | Electric Utility | 1 | 4 | 1 | 2 | MC 1B MG
30151 | CO | 527 | Nucla | 2017 | 8 | Many | 1 | Many | Conventional Steam Coal | 100 | 0 | 0 | [6 empty] | 735 | 735 |  |  | 0 |  | 735 |  |  |  | 0 | 0 |  |  | 0 | 0 | 0 |  | (RI) Recirculate: Induced Draft |  | RI | Closed | Fresh | Surface | San Miguel River | San Miguel River | OP | 11 | 1959 | 1 | 1991 | OP | 1 | 1991 | 1 | 1991 | OP | 1 | 1991 | 1 | 1991 | N | BIT | ST | N/A | Electric Utility | 1 | 4 | 1 | 2 | MC 1B MG
30151 | CO | 527 | Nucla | 2017 | 9 | Many | 1 | Many | Conventional Steam Coal | 100 | 0 | 0 | [6 empty] | 112 | 112 |  |  | 0 |  | 112 |  |  |  | 0 | 0 |  |  | 0 | 0 | 0 |  | (RI) Recirculate: Induced Draft |  | RI | Closed | Fresh | Surface | San Miguel River | San Miguel River | OP | 11 | 1959 | 1 | 1991 | OP | 1 | 1991 | 1 | 1991 | OP | 1 | 1991 | 1 | 1991 | N | BIT | ST | N/A | Electric Utility | 1 | 4 | 1 | 2 | MC 1B MG
30151 | CO | 527 | Nucla | 2017 | 10 | Many | 1 | Many | Conventional Steam Coal | 100 | 0 | 0 | [6 empty] | 316 | 316 |  |  | 0 |  | 316 |  |  |  | 0 | 0 |  |  | 0 | 0 | 0 |  | (RI) Recirculate: Induced Draft |  | RI | Closed | Fresh | Surface | San Miguel River | San Miguel River | OP | 11 | 1959 | 1 | 1991 | OP | 1 | 1991 | 1 | 1991 | OP | 1 | 1991 | 1 | 1991 | N | BIT | ST | N/A | Electric Utility | 1 | 4 | 1 | 2 | MC 1B MG
30151 | CO | 527 | Nucla | 2017 | 11 | Many | 1 | Many | Conventional Steam Coal | 100 | 0 | 0 | [6 empty] | 1890 | 1890 |  |  | 0 |  | 1890 |  |  |  | 0 | 0 |  |  | 0 | 0 | 0 |  | (RI) Recirculate: Induced Draft |  | RI | Closed | Fresh | Surface | San Miguel River | San Miguel River | OP | 11 | 1959 | 1 | 1991 | OP | 1 | 1991 | 1 | 1991 | OP | 1 | 1991 | 1 | 1991 | N | BIT | ST | N/A | Electric Utility | 1 | 4 | 1 | 2 | MC 1B MG
30151 | CO | 527 | Nucla | 2017 | 12 | Many | 1 | Many | Conventional Steam Coal | 100 | 0 | 0 | [6 empty] | 3477 | 3477 |  |  | 0 |  | 3477 |  |  |  | 0 | 0 |  |  | 0 | 0 | 0 |  | (RI) Recirculate: Induced Draft |  | RI | Closed | Fresh | Surface | San Miguel River | San Miguel River | OP | 11 | 1959 | 1 | 1991 | OP | 1 | 1991 | 1 | 1991 | OP | 1 | 1991 | 1 | 1991 | N | BIT | ST | N/A | Electric Utility | 1 | 4 | 1 | 2 | MC 1B MG
189 | AL | 533 | McWilliams | 2017 | 1 | Many | HRSG1 | MCWCT | Natural Gas Fired Combined Cycle | 40 | 1768 | 813 |  |  |  | 108 | 5924 | 5866 | 68272 | 0 |  | 68272 |  | 68272 | 0 |  |  |  | 1.242 | 1.035 | 1528 | 1273 |  |  | 69 | 20 | (RI) Recirculate: Induced Draft |  | RI | Closed | Fresh | Surface | Conecuh River | Conecuh River | OP | 12 | 1954 | 12 | 1996 | OP | 1 | 2002 | 1 | 2002 | OP | 6 | 1997 | 6 | 1997 | N | NG | CC | Y | Electric Utility | 1 | 4 | 1 | 1 | 1C 1B MG
189 | AL | 533 | McWilliams | 2017 | 2 | Many | HRSG1 | MCWCT | Natural Gas Fired Combined Cycle | 40 | 219 | -595 |  |  |  | 108 | 816 | 770 | 11192 | 0 |  | 11192 |  | 11192 | 0 |  |  |  | 0.198 | 0.165 |  |  |  |  | 11 | 20 | (RI) Recirculate: Induced Draft |  | RI | Closed | Fresh | Surface | Conecuh River | Conecuh River | OP | 12 | 1954 | 12 | 1996 | OP | 1 | 2002 | 1 | 2002 | OP | 6 | 1997 | 6 | 1997 | N | NG | CC | Y | Electric Utility | 1 | 4 | 1 | 1 | 1C 1B MG
189 | AL | 533 | McWilliams | 2017 | 3 | Many | HRSG1 | MCWCT | Natural Gas Fired Combined Cycle | 40 | 0 | -759 |  |  |  | 108 | 426 | 392 | 7559 | 0 |  | 7559 |  | 5254 | 2305 |  |  |  | 0.108 | 0.09 |  |  |  |  | 6 | 20 | (RI) Recirculate: Induced Draft |  | RI | Closed | Fresh | Surface | Conecuh River | Conecuh River | OP | 12 | 1954 | 12 | 1996 | OP | 1 | 2002 | 1 | 2002 | OP | 6 | 1997 | 6 | 1997 | N | NG | CC | Y | Electric Utility | 1 | 4 | 1 | 1 | 1C 1B MG
189 | AL | 533 | McWilliams | 2017 | 4 | Many | HRSG1 | MCWCT | Natural Gas Fired Combined Cycle | 40 | 5995 | 4838 |  |  |  | 108 | 19716 | 19612 | 249657 | 0 |  | 249657 |  | 249657 | 0 |  |  |  | 4.338 | 3.615 | 897 | 747 |  |  | 241 | 20 | (RI) Recirculate: Induced Draft |  | RI | Closed | Fresh | Surface | Conecuh River | Conecuh River | OP | 12 | 1954 | 12 | 1996 | OP | 1 | 2002 | 1 | 2002 | OP | 6 | 1997 | 6 | 1997 | N | NG | CC | Y | Electric Utility | 1 | 4 | 1 | 1 | 1C 1B MG
189 | AL | 533 | McWilliams | 2017 | 5 | Many | HRSG1 | MCWCT | Natural Gas Fired Combined Cycle | 40 | 7218 | 6060 |  |  |  | 108 | 22546 | 22438 | 279686 | 0 |  | 279686 |  | 279686 | 0 |  |  |  | 4.68 | 3.9 | 772 | 644 |  |  | 260 | 20 | (RI) Recirculate: Induced Draft |  | RI | Closed | Fresh | Surface | Conecuh River | Conecuh River | OP | 12 | 1954 | 12 | 1996 | OP | 1 | 2002 | 1 | 2002 | OP | 6 | 1997 | 6 | 1997 | N | NG | CC | Y | Electric Utility | 1 | 4 | 1 | 1 | 1C 1B MG
189 | AL | 533 | McWilliams | 2017 | 6 | Many | HRSG1 | MCWCT | Natural Gas Fired Combined Cycle | 40 | 6214 | 5056 |  |  |  | 108 | 19256 | 19153 | 242761 | 0 |  | 242761 |  | 242761 | 0 |  |  |  | 4.446 | 3.705 | 879 | 733 |  |  | 247 | 20 | (RI) Recirculate: Induced Draft |  | RI | Closed | Fresh | Surface | Conecuh River | Conecuh River | OP | 12 | 1954 | 12 | 1996 | OP | 1 | 2002 | 1 | 2002 | OP | 6 | 1997 | 6 | 1997 | N | NG | CC | Y | Electric Utility | 1 | 4 | 1 | 1 | 1C 1B MG
189 | AL | 533 | McWilliams | 2017 | 7 | Many | HRSG1 | MCWCT | Natural Gas Fired Combined Cycle | 40 | 7439 | 6192 |  |  |  | 108 | 23584 | 23457 | 282197 | 0 |  | 282197 |  | 282197 | 0 |  |  |  | 5.112 | 4.26 | 826 | 688 |  |  | 284 | 20 | (RI) Recirculate: Induced Draft |  | RI | Closed | Fresh | Surface | Conecuh River | Conecuh River | OP | 12 | 1954 | 12 | 1996 | OP | 1 | 2002 | 1 | 2002 | OP | 6 | 1997 | 6 | 1997 | N | NG | CC | Y | Electric Utility | 1 | 4 | 1 | 1 | 1C 1B MG
189 | AL | 533 | McWilliams | 2017 | 8 | Many | HRSG1 | MCWCT | Natural Gas Fired Combined Cycle | 40 | 8157 | 6874 |  |  |  | 108 | 28250 | 28117 | 347164 | 0 |  | 347164 |  | 347164 | 0 |  |  |  | 6.012 | 5.01 | 875 | 729 |  |  | 334 | 20 | (RI) Recirculate: Induced Draft |  | RI | Closed | Fresh | Surface | Conecuh River | Conecuh River | OP | 12 | 1954 | 12 | 1996 | OP | 1 | 2002 | 1 | 2002 | OP | 6 | 1997 | 6 | 1997 | N | NG | CC | Y | Electric Utility | 1 | 4 | 1 | 1 | 1C 1B MG
189 | AL | 533 | McWilliams | 2017 | 9 | Many | HRSG1 | MCWCT | Natural Gas Fired Combined Cycle | 40 | 7625 | 6382 |  |  |  | 108 | 24873 | 24751 | 304122 | 0 |  | 304122 |  | 304122 | 0 |  |  |  | 4.999 | 4.138 | 783 | 648 |  |  | 287 | 20 | (RI) Recirculate: Induced Draft |  | RI | Closed | Fresh | Surface | Conecuh River | Conecuh River | OP | 12 | 1954 | 12 | 1996 | OP | 1 | 2002 | 1 | 2002 | OP | 6 | 1997 | 6 | 1997 | N | NG | CC | Y | Electric Utility | 1 | 4 | 1 | 1 | 1C 1B MG
189 | AL | 533 | McWilliams | 2017 | 10 | Many | HRSG1 | MCWCT | Natural Gas Fired Combined Cycle | 40 | 3374 | 2367 |  |  |  | 108 | 11079 | 10990 | 136190 | 0 |  | 136190 |  | 135745 | 446 |  |  |  | 2.322 | 1.935 | 981 | 817 |  |  | 129 | 20 | (RI) Recirculate: Induced Draft |  | RI | Closed | Fresh | Surface | Conecuh River | Conecuh River | OP | 12 | 1954 | 12 | 1996 | OP | 1 | 2002 | 1 | 2002 | OP | 6 | 1997 | 6 | 1997 | N | NG | CC | Y | Electric Utility | 1 | 4 | 1 | 1 | 1C 1B MG
189 | AL | 533 | McWilliams | 2017 | 11 | Many | HRSG1 | MCWCT | Natural Gas Fired Combined Cycle | 40 | 598 | -308 |  |  |  | 108 | 2475 | 2410 | 54401 | 0 |  | 54401 |  | 53801 | 600 |  |  |  | 0.557 | 0.461 |  |  |  |  | 32 | 20 | (RI) Recirculate: Induced Draft |  | RI | Closed | Fresh | Surface | Conecuh River | Conecuh River | OP | 12 | 1954 | 12 | 1996 | OP | 1 | 2002 | 1 | 2002 | OP | 6 | 1997 | 6 | 1997 | N | NG | CC | Y | Electric Utility | 1 | 4 | 1 | 1 | 1C 1B MG
189 | AL | 533 | McWilliams | 2017 | 12 | Many | HRSG1 | MCWCT | Natural Gas Fired Combined Cycle | 40 | 10035 | 8737 |  |  |  | 108 | 32014 | 31911 | 386382 | 0 |  | 386382 |  | 385953 | 429 |  |  |  | 6.462 | 5.385 | 740 | 616 |  |  | 359 | 20 | (RI) Recirculate: Induced Draft |  | RI | Closed | Fresh | Surface | Conecuh River | Conecuh River | OP | 12 | 1954 | 12 | 1996 | OP | 1 | 2002 | 1 | 2002 | OP | 6 | 1997 | 6 | 1997 | N | NG | CC | Y | Electric Utility | 1 | 4 | 1 | 1 | 1C 1B MG
189 | AL | 533 | McWilliams | 2017 | 1 | Many | Many | VCT | Natural Gas Fired Combined Cycle | 176 | 114273 | 114273 |  |  |  | 339 | 223200 | 217958 | 2460353 | 0 |  | 2460353 |  | 2460353 |  |  |  |  | 28.766 | 25.637 | 252 | 224 |  |  | 744 | 20 | (RI) Recirculate: Induced Draft |  | RI | Closed | Fresh | Surface | Conecuh River | Conecuh River | OP | 1 | 2002 | 1 | 2002 | OP | 1 | 2002 | 1 | 2002 | OP | 1 | 2002 | 1 | 2002 | N | NG | CC | N/A | Electric Utility | 1 | 3 | 2 | 1 | 1C MB MG
189 | AL | 533 | McWilliams | 2017 | 2 | Many | Many | VCT | Natural Gas Fired Combined Cycle | 176 | 106097 | 106097 |  |  |  | 339 | 198263 | 193414 | 2227352 | 0 |  | 2227352 |  | 2227352 |  |  |  |  | 29.605 | 27.365 | 279 | 258 |  |  | 672 | 20 | (RI) Recirculate: Induced Draft |  | RI | Closed | Fresh | Surface | Conecuh River | Conecuh River | OP | 1 | 2002 | 1 | 2002 | OP | 1 | 2002 | 1 | 2002 | OP | 1 | 2002 | 1 | 2002 | N | NG | CC | N/A | Electric Utility | 1 | 3 | 2 | 1 | 1C MB MG
189 | AL | 533 | McWilliams | 2017 | 3 | Many | Many | VCT | Natural Gas Fired Combined Cycle | 176 | 123025 | 123025 |  |  |  | 339 | 238265 | 232891 | 2621728 | 0 |  | 2621728 |  | 2621728 |  |  |  |  | 37.882 | 32.767 | 308 | 266 |  |  | 744 | 20 | (RI) Recirculate: Induced Draft |  | RI | Closed | Fresh | Surface | Conecuh River | Conecuh River | OP | 1 | 2002 | 1 | 2002 | OP | 1 | 2002 | 1 | 2002 | OP | 1 | 2002 | 1 | 2002 | N | NG | CC | N/A | Electric Utility | 1 | 3 | 2 | 1 | 1C MB MG
189 | AL | 533 | McWilliams | 2017 | 4 | Many | Many | VCT | Natural Gas Fired Combined Cycle | 176 | 118195 | 118195 |  |  |  | 339 | 228315 | 223141 | 2524310 | 0 |  | 2524310 |  | 2524310 |  |  |  |  | 37.74 | 34.26 | 319 | 290 |  |  | 720 | 20 | (RI) Recirculate: Induced Draft |  | RI | Closed | Fresh | Surface | Conecuh River | Conecuh River | OP | 1 | 2002 | 1 | 2002 | OP | 1 | 2002 | 1 | 2002 | OP | 1 | 2002 | 1 | 2002 | N | NG | CC | N/A | Electric Utility | 1 | 3 | 2 | 1 | 1C MB MG
189 | AL | 533 | McWilliams | 2017 | 5 | Many | Many | VCT | Natural Gas Fired Combined Cycle | 176 | 71261 | 71261 |  |  |  | 339 | 135520 | 130925 | 1524738 | 0 |  | 1524738 |  | 1524738 |  |  |  |  | 31.775 | 22.619 | 446 | 317 |  |  | 466 | 20 | (RI) Recirculate: Induced Draft |  | RI | Closed | Fresh | Surface | Conecuh River | Conecuh River | OP | 1 | 2002 | 1 | 2002 | OP | 1 | 2002 | 1 | 2002 | OP | 1 | 2002 | 1 | 2002 | N | NG | CC | N/A | Electric Utility | 1 | 3 | 2 | 1 | 1C MB MG
189 | AL | 533 | McWilliams | 2017 | 6 | Many | Many | VCT | Natural Gas Fired Combined Cycle | 176 | 115398 | 115398 |  |  |  | 339 | 217859 | 212775 | 2424945 | 0 |  | 2424945 |  | 2424945 |  |  |  |  | 41.19 | 34.53 | 357 | 299 |  |  | 720 | 20 | (RI) Recirculate: Induced Draft |  | RI | Closed | Fresh | Surface | Conecuh River | Conecuh River | OP | 1 | 2002 | 1 | 2002 | OP | 1 | 2002 | 1 | 2002 | OP | 1 | 2002 | 1 | 2002 | N | NG | CC | N/A | Electric Utility | 1 | 3 | 2 | 1 | 1C MB MG
189 | AL | 533 | McWilliams | 2017 | 7 | Many | Many | VCT | Natural Gas Fired Combined Cycle | 176 | 119796 | 119796 |  |  |  | 339 | 225992 | 220721 | 2511834 | 0 |  | 2511834 |  | 2511834 |  |  |  |  | 43.059 | 37.417 | 359 | 312 |  |  | 744 | 20 | (RI) Recirculate: Induced Draft |  | RI | Closed | Fresh | Surface | Conecuh River | Conecuh River | OP | 1 | 2002 | 1 | 2002 | OP | 1 | 2002 | 1 | 2002 | OP | 1 | 2002 | 1 | 2002 | N | NG | CC | N/A | Electric Utility | 1 | 3 | 2 | 1 | 1C MB MG
189 | AL | 533 | McWilliams | 2017 | 8 | Many | Many | VCT | Natural Gas Fired Combined Cycle | 176 | 123075 | 123075 |  |  |  | 339 | 236552 | 231256 | 2594911 | 0 |  | 2594911 |  | 2594911 |  |  |  |  | 42.966 | 38.44 | 349 | 312 |  |  | 744 | 20 | (RI) Recirculate: Induced Draft |  | RI | Closed | Fresh | Surface | Conecuh River | Conecuh River | OP | 1 | 2002 | 1 | 2002 | OP | 1 | 2002 | 1 | 2002 | OP | 1 | 2002 | 1 | 2002 | N | NG | CC | N/A | Electric Utility | 1 | 3 | 2 | 1 | 1C MB MG
189 | AL | 533 | McWilliams | 2017 | 9 | Many | Many | VCT | Natural Gas Fired Combined Cycle | 176 | 117551 | 117551 |  |  |  | 339 | 224113 | 219010 | 2460616 | 0 |  | 2460616 |  | 2460616 |  |  |  |  | 40.319 | 35.338 | 343 | 301 |  |  | 720 | 20 | (RI) Recirculate: Induced Draft |  | RI | Closed | Fresh | Surface | Conecuh River | Conecuh River | OP | 1 | 2002 | 1 | 2002 | OP | 1 | 2002 | 1 | 2002 | OP | 1 | 2002 | 1 | 2002 | N | NG | CC | N/A | Electric Utility | 1 | 3 | 2 | 1 | 1C MB MG
189 | AL | 533 | McWilliams | 2017 | 10 | Many | Many | VCT | Natural Gas Fired Combined Cycle | 176 | 122518 | 122518 |  |  |  | 339 | 238638 | 233343 | 2579144 | 0 |  | 2579144 |  | 2579144 |  |  |  |  | 42.005 | 35.712 | 343 | 291 |  |  | 744 | 20 | (RI) Recirculate: Induced Draft |  | RI | Closed | Fresh | Surface | Conecuh River | Conecuh River | OP | 1 | 2002 | 1 | 2002 | OP | 1 | 2002 | 1 | 2002 | OP | 1 | 2002 | 1 | 2002 | N | NG | CC | N/A | Electric Utility | 1 | 3 | 2 | 1 | 1C MB MG
189 | AL | 533 | McWilliams | 2017 | 11 | Many | Many | VCT | Natural Gas Fired Combined Cycle | 176 | 121238 | 121238 |  |  |  | 339 | 244210 | 239030 | 2636261 | 0 |  | 2636261 |  | 2636261 |  |  |  |  | 37.41 | 31.17 | 309 | 257 |  |  | 720 | 20 | (RI) Recirculate: Induced Draft |  | RI | Closed | Fresh | Surface | Conecuh River | Conecuh River | OP | 1 | 2002 | 1 | 2002 | OP | 1 | 2002 | 1 | 2002 | OP | 1 | 2002 | 1 | 2002 | N | NG | CC | N/A | Electric Utility | 1 | 3 | 2 | 1 | 1C MB MG
189 | AL | 533 | McWilliams | 2017 | 12 | Many | Many | VCT | Natural Gas Fired Combined Cycle | 176 | 63823 | 63823 |  |  |  | 339 | 127238 | 123919 | 1360443 | 0 |  | 1360443 |  | 1360443 |  |  |  |  | 47.952 | 41.833 | 751 | 655 |  |  | 392 | 20 | (RI) Recirculate: Induced Draft |  | RI | Closed | Fresh | Surface | Conecuh River | Conecuh River | OP | 1 | 2002 | 1 | 2002 | OP | 1 | 2002 | 1 | 2002 | OP | 1 | 2002 | 1 | 2002 | N | NG | CC | N/A | Electric Utility | 1 | 3 | 2 | 1 | 1C MB MG
22380 | CT | 546 | Montville Station | 2017 | 1 | 5 | 5 | 5 | Petroleum Liquids | 81 | 923 | 468 | [6 empty] | 5742 | 5742 |  |  |  | 5742 | 0 |  |  |  | 23.166 |  | 49500 |  | 4034 |  | 33 | 10 | (ON) Once through No Cool Pond |  | ON | Open | Saline | Surface | Thames River | Thames River | OP | 1 | 1954 | 1 | 1954 | OP | 6 | 1954 | 6 | 1954 | OP | 6 | 1954 | 6 | 1954 | N | RFO | ST | N/A | IPP Non-CHP | 1 | 1 | 1 | 1 | Simple
22380 | CT | 546 | Montville Station | 2017 | 2 | 5 | 5 | 5 | Petroleum Liquids | 81 | 0 | 0 | [6 empty] | 0 | 0 |  |  |  | 0 | 0 |  |  |  | 0.432 | [5 empty] | 4 | 10 | (ON) Once through No Cool Pond |  | ON | Open | Saline | Surface | Thames River | Thames River | OP | 1 | 1954 | 1 | 1954 | OP | 6 | 1954 | 6 | 1954 | OP | 6 | 1954 | 6 | 1954 | N | RFO | ST | N/A | IPP Non-CHP | 1 | 1 | 1 | 1 | Simple
22380 | CT | 546 | Montville Station | 2017 | 3 | 5 | 5 | 5 | Petroleum Liquids | 81 | 0 | 0 | [6 empty] | 0 | 0 |  |  |  | 0 | 0 |  |  |  | 5.346 | [5 empty] | 33 | 10 | (ON) Once through No Cool Pond |  | ON | Open | Saline | Surface | Thames River | Thames River | OP | 1 | 1954 | 1 | 1954 | OP | 6 | 1954 | 6 | 1954 | OP | 6 | 1954 | 6 | 1954 | N | RFO | ST | N/A | IPP Non-CHP | 1 | 1 | 1 | 1 | Simple
22380 | CT | 546 | Montville Station | 2017 | 4 | 5 | 5 | 5 | Petroleum Liquids | 81 | 0 | 0 | [6 empty] | 0 | 0 |  |  |  | 0 | 0 |  |  |  | 0.054 | [5 empty] | 1 | 10 | (ON) Once through No Cool Pond |  | ON | Open | Saline | Surface | Thames River | Thames River | OP | 1 | 1954 | 1 | 1954 | OP | 6 | 1954 | 6 | 1954 | OP | 6 | 1954 | 6 | 1954 | N | RFO | ST | N/A | IPP Non-CHP | 1 | 1 | 1 | 1 | Simple
22380 | CT | 546 | Montville Station | 2017 | 5 | 5 | 5 | 5 | Petroleum Liquids | 81 | 2104 | 1730 | [6 empty] | 20394 | 20394 |  |  |  | 20394 | 0 |  |  |  | 137.856 |  | 79686 |  | 6760 |  | 64 | 10 | (ON) Once through No Cool Pond |  | ON | Open | Saline | Surface | Thames River | Thames River | OP | 1 | 1954 | 1 | 1954 | OP | 6 | 1954 | 6 | 1954 | OP | 6 | 1954 | 6 | 1954 | N | RFO | ST | N/A | IPP Non-CHP | 1 | 1 | 1 | 1 | Simple
22380 | CT | 546 | Montville Station | 2017 | 6 | 5 | 5 | 5 | Petroleum Liquids | 81 | 1885 | 1492 | [6 empty] | 18736 | 18736 |  |  |  | 18736 | 0 |  |  |  | 90.738 |  | 60816 |  | 4843 |  | 71 | 10 | (ON) Once through No Cool Pond |  | ON | Open | Saline | Surface | Thames River | Thames River | OP | 1 | 1954 | 1 | 1954 | OP | 6 | 1954 | 6 | 1954 | OP | 6 | 1954 | 6 | 1954 | N | RFO | ST | N/A | IPP Non-CHP | 1 | 1 | 1 | 1 | Simple
22380 | CT | 546 | Montville Station | 2017 | 7 | 5 | 5 | 5 | Petroleum Liquids | 81 | 1009 | 661 | [6 empty] | 8351 | 8351 |  |  |  | 8351 | 0 |  |  |  | 52.038 |  | 78726 |  | 6231 |  | 59 | 10 | (ON) Once through No Cool Pond |  | ON | Open | Saline | Surface | Thames River | Thames River | OP | 1 | 1954 | 1 | 1954 | OP | 6 | 1954 | 6 | 1954 | OP | 6 | 1954 | 6 | 1954 | N | RFO | ST | N/A | IPP Non-CHP | 1 | 1 | 1 | 1 | Simple
22380 | CT | 546 | Montville Station | 2017 | 8 | 5 | 5 | 5 | Petroleum Liquids | 81 | 0 | 0 | [6 empty] | 0 | 0 |  |  |  | 0 | 0 |  |  |  | 14.484 | [5 empty] | 34 | 10 | (ON) Once through No Cool Pond |  | ON | Open | Saline | Surface | Thames River | Thames River | OP | 1 | 1954 | 1 | 1954 | OP | 6 | 1954 | 6 | 1954 | OP | 6 | 1954 | 6 | 1954 | N | RFO | ST | N/A | IPP Non-CHP | 1 | 1 | 1 | 1 | Simple
22380 | CT | 546 | Montville Station | 2017 | 9 | 5 | 5 | 5 | Petroleum Liquids | 81 | 5426 | 4829 | [6 empty] | 57948 | 57948 |  |  |  | 57948 | 0 |  |  |  | 179.172 |  | 37103 |  | 3092 |  | 158 | 10 | (ON) Once through No Cool Pond |  | ON | Open | Saline | Surface | Thames River | Thames River | OP | 1 | 1954 | 1 | 1954 | OP | 6 | 1954 | 6 | 1954 | OP | 6 | 1954 | 6 | 1954 | N | RFO | ST | N/A | IPP Non-CHP | 1 | 1 | 1 | 1 | Simple
22380 | CT | 546 | Montville Station | 2017 | 10 | 5 | 5 | 5 | Petroleum Liquids | 81 | 1227 | 909 | [6 empty] | 11505 | 11505 |  |  |  | 11505 | 0 |  |  |  | 62.496 |  | 68752 |  | 5432 |  | 84 | 10 | (ON) Once through No Cool Pond |  | ON | Open | Saline | Surface | Thames River | Thames River | OP | 1 | 1954 | 1 | 1954 | OP | 6 | 1954 | 6 | 1954 | OP | 6 | 1954 | 6 | 1954 | N | RFO | ST | N/A | IPP Non-CHP | 1 | 1 | 1 | 1 | Simple
22380 | CT | 546 | Montville Station | 2017 | 11 | 5 | 5 | 5 | Petroleum Liquids | 81 | 0 | 0 | [6 empty] | 0 | 0 |  |  |  | 0 | 0 |  |  |  | 0.024 | [5 empty] | 1 | 10 | (ON) Once through No Cool Pond |  | ON | Open | Saline | Surface | Thames River | Thames River | OP | 1 | 1954 | 1 | 1954 | OP | 6 | 1954 | 6 | 1954 | OP | 6 | 1954 | 6 | 1954 | N | RFO | ST | N/A | IPP Non-CHP | 1 | 1 | 1 | 1 | Simple
22380 | CT | 546 | Montville Station | 2017 | 12 | 5 | 5 | 5 | Petroleum Liquids | 81 | 8444 | 7631 | [6 empty] | 88736 | 88736 |  |  |  | 2211 | 86524 |  |  |  | 267.894 |  | 35106 |  | 3019 |  | 121 | 10 | (ON) Once through No Cool Pond |  | ON | Open | Saline | Surface | Thames River | Thames River | OP | 1 | 1954 | 1 | 1954 | OP | 6 | 1954 | 6 | 1954 | OP | 6 | 1954 | 6 | 1954 | N | RFO | ST | N/A | IPP Non-CHP | 1 | 1 | 1 | 1 | Simple
22380 | CT | 546 | Montville Station | 2017 | 1 | 6 | 6 | 6 | Petroleum Liquids | 410 | 5256 | 4546 | [6 empty] | 80607 | 80607 |  |  |  |  | 80607 |  |  |  | 241.296 |  | 53079 |  | 2994 |  | 44 | 17 | (ON) Once through No Cool Pond |  | ON | Open | Saline | Surface | Thames River | Thames River | OP | 1 | 1971 | 1 | 1971 | OP | 6 | 1971 | 6 | 1971 | OP | 6 | 1971 | 6 | 1971 | N | RFO | ST | N/A | IPP Non-CHP | 1 | 1 | 1 | 1 | Simple
22380 | CT | 546 | Montville Station | 2017 | 2 | 6 | 6 | 6 | Petroleum Liquids | 410 | 0 | 0 | [6 empty] | 0 | 0 |  |  |  |  | 0 |  |  |  | 0.312 | [5 empty] | 1 | 17 | (ON) Once through No Cool Pond |  | ON | Open | Saline | Surface | Thames River | Thames River | OP | 1 | 1971 | 1 | 1971 | OP | 6 | 1971 | 6 | 1971 | OP | 6 | 1971 | 6 | 1971 | N | RFO | ST | N/A | IPP Non-CHP | 1 | 1 | 1 | 1 | Simple
22380 | CT | 546 | Montville Station | 2017 | 3 | 6 | 6 | 6 | Petroleum Liquids | 410 | 0 | 0 | [6 empty] | 0 | 0 |  |  |  |  | 0 |  |  |  | 0.084 | [5 empty] | 1 | 17 | (ON) Once through No Cool Pond |  | ON | Open | Saline | Surface | Thames River | Thames River | OP | 1 | 1971 | 1 | 1971 | OP | 6 | 1971 | 6 | 1971 | OP | 6 | 1971 | 6 | 1971 | N | RFO | ST | N/A | IPP Non-CHP | 1 | 1 | 1 | 1 | Simple
22380 | CT | 546 | Montville Station | 2017 | 4 | 6 | 6 | 6 | Petroleum Liquids | 410 | 0 | 0 | [6 empty] | 0 | 0 |  |  |  |  | 0 |  |  |  | 2.4 | [5 empty] | 4 | 17 | (ON) Once through No Cool Pond |  | ON | Open | Saline | Surface | Thames River | Thames River | OP | 1 | 1971 | 1 | 1971 | OP | 6 | 1971 | 6 | 1971 | OP | 6 | 1971 | 6 | 1971 | N | RFO | ST | N/A | IPP Non-CHP | 1 | 1 | 1 | 1 | Simple
22380 | CT | 546 | Montville Station | 2017 | 5 | 6 | 6 | 6 | Petroleum Liquids | 410 | 0 | 0 | [6 empty] | 0 | 0 |  |  |  |  | 0 |  |  |  | 4.442 | [5 empty] | 11 | 17 | (ON) Once through No Cool Pond |  | ON | Open | Saline | Surface | Thames River | Thames River | OP | 1 | 1971 | 1 | 1971 | OP | 6 | 1971 | 6 | 1971 | OP | 6 | 1971 | 6 | 1971 | N | RFO | ST | N/A | IPP Non-CHP | 1 | 1 | 1 | 1 | Simple
22380 | CT | 546 | Montville Station | 2017 | 6 | 6 | 6 | 6 | Petroleum Liquids | 410 | 2246 | 1648 | [6 empty] | 26352 | 26352 |  |  |  |  | 26352 |  |  |  | 160.591 |  | 97446 |  | 6094 |  | 79 | 17 | (ON) Once through No Cool Pond |  | ON | Open | Saline | Surface | Thames River | Thames River | OP | 1 | 1971 | 1 | 1971 | OP | 6 | 1971 | 6 | 1971 | OP | 6 | 1971 | 6 | 1971 | N | RFO | ST | N/A | IPP Non-CHP | 1 | 1 | 1 | 1 | Simple
22380 | CT | 546 | Montville Station | 2017 | 7 | 6 | 6 | 6 | Petroleum Liquids | 410 | 0 | 0 | [6 empty] | 455 | 455 |  |  |  |  | 455 |  |  |  | 7.576 |  |  |  | 16661 |  | 9 | 17 | (ON) Once through No Cool Pond |  | ON | Open | Saline | Surface | Thames River | Thames River | OP | 1 | 1971 | 1 | 1971 | OP | 6 | 1971 | 6 | 1971 | OP | 6 | 1971 | 6 | 1971 | N | RFO | ST | N/A | IPP Non-CHP | 1 | 1 | 1 | 1 | Simple
22380 | CT | 546 | Montville Station | 2017 | 8 | 6 | 6 | 6 | Petroleum Liquids | 410 | 6231 | 5467 | [6 empty] | 75087 | 75087 |  |  |  |  | 75087 |  |  |  | 499.824 |  | 91426 |  | 6657 |  | 120 | 17 | (ON) Once through No Cool Pond |  | ON | Open | Saline | Surface | Thames River | Thames River | OP | 1 | 1971 | 1 | 1971 | OP | 6 | 1971 | 6 | 1971 | OP | 6 | 1971 | 6 | 1971 | N | RFO | ST | N/A | IPP Non-CHP | 1 | 1 | 1 | 1 | Simple
22380 | CT | 546 | Montville Station | 2017 | 9 | 6 | 6 | 6 | Petroleum Liquids | 410 | 0 | 0 | [6 empty] | 0 | 0 |  |  |  |  | 0 |  |  |  | 0.078 | [5 empty] | 1 | 17 | (ON) Once through No Cool Pond |  | ON | Open | Saline | Surface | Thames River | Thames River | OP | 1 | 1971 | 1 | 1971 | OP | 6 | 1971 | 6 | 1971 | OP | 6 | 1971 | 6 | 1971 | N | RFO | ST | N/A | IPP Non-CHP | 1 | 1 | 1 | 1 | Simple
22380 | CT | 546 | Montville Station | 2017 | 10 | 6 | 6 | 6 | Petroleum Liquids | 410 | 0 | 0 | [6 empty] | 0 | 0 |  |  |  |  | 0 |  |  |  | 16.115 | [5 empty] | 26 | 17 | (ON) Once through No Cool Pond |  | ON | Open | Saline | Surface | Thames River | Thames River | OP | 1 | 1971 | 1 | 1971 | OP | 6 | 1971 | 6 | 1971 | OP | 6 | 1971 | 6 | 1971 | N | RFO | ST | N/A | IPP Non-CHP | 1 | 1 | 1 | 1 | Simple
22380 | CT | 546 | Montville Station | 2017 | 11 | 6 | 6 | 6 | Petroleum Liquids | 410 | 0 | 0 | [6 empty] | 671 | 671 |  |  |  |  | 671 |  |  |  | 81.45 |  |  |  | 121408 |  | 15 | 17 | (ON) Once through No Cool Pond |  | ON | Open | Saline | Surface | Thames River | Thames River | OP | 1 | 1971 | 1 | 1971 | OP | 6 | 1971 | 6 | 1971 | OP | 6 | 1971 | 6 | 1971 | N | RFO | ST | N/A | IPP Non-CHP | 1 | 1 | 1 | 1 | Simple
22380 | CT | 546 | Montville Station | 2017 | 12 | 6 | 6 | 6 | Petroleum Liquids | 410 | 17022 | 15896 | [6 empty] | 179365 | 179365 |  |  |  |  | 179365 |  |  |  | 757.483 |  | 47652 |  | 4223 |  | 123 | 17 | (ON) Once through No Cool Pond |  | ON | Open | Saline | Surface | Thames River | Thames River | OP | 1 | 1971 | 1 | 1971 | OP | 6 | 1971 | 6 | 1971 | OP | 6 | 1971 | 6 | 1971 | N | RFO | ST | N/A | IPP Non-CHP | 1 | 1 | 1 | 1 | Simple
12490 | CT | 562 | Middletown | 2017 | 1 | 2 | 2 | 2 | Natural Gas Steam Turbine | 117 | 0 | 0 | [6 empty] | 0 | 0 |  |  |  | 0 | 0 |  |  |  | 210.758 | 0 |  |  |  |  | 110 | 11 | (ON) Once through No Cool Pond |  | ON | Open | Fresh | Surface | Connecticut River | Connecticut River | OP | 10 | 1958 | 10 | 1958 | OP | 10 | 1958 | 10 | 1958 | OP | 10 | 1958 | 10 | 1958 | N | NG | ST | N/A | IPP Non-CHP | 1 | 1 | 1 | 1 | Simple
12490 | CT | 562 | Middletown | 2017 | 2 | 2 | 2 | 2 | Natural Gas Steam Turbine | 117 | 759 | 721 | [6 empty] | 8513 | 8513 |  |  |  | 8488 | 25 |  |  |  | 376.2 | 0 | 521775 | 0 | 44192 | 0 | 110 | 11 | (ON) Once through No Cool Pond |  | ON | Open | Fresh | Surface | Connecticut River | Connecticut River | OP | 10 | 1958 | 10 | 1958 | OP | 10 | 1958 | 10 | 1958 | OP | 10 | 1958 | 10 | 1958 | N | NG | ST | N/A | IPP Non-CHP | 1 | 1 | 1 | 1 | Simple
12490 | CT | 562 | Middletown | 2017 | 3 | 2 | 2 | 2 | Natural Gas Steam Turbine | 117 | 0 | 0 | [6 empty] | 0 | 0 |  |  |  | 0 | 0 |  |  |  | 1282.5 | 0 |  |  |  |  | 375 | 11 | (ON) Once through No Cool Pond |  | ON | Open | Fresh | Surface | Connecticut River | Connecticut River | OP | 10 | 1958 | 10 | 1958 | OP | 10 | 1958 | 10 | 1958 | OP | 10 | 1958 | 10 | 1958 | N | NG | ST | N/A | IPP Non-CHP | 1 | 1 | 1 | 1 | Simple
12490 | CT | 562 | Middletown | 2017 | 4 | 2 | 2 | 2 | Natural Gas Steam Turbine | 117 | 340 | 326 | [6 empty] | 4221 | 4221 |  |  |  | 4193 | 28 |  |  |  | 39.099 | 0 | 119936 | 0 | 9262 | 0 | 34 | 11 | (ON) Once through No Cool Pond |  | ON | Open | Fresh | Surface | Connecticut River | Connecticut River | OP | 10 | 1958 | 10 | 1958 | OP | 10 | 1958 | 10 | 1958 | OP | 10 | 1958 | 10 | 1958 | N | NG | ST | N/A | IPP Non-CHP | 1 | 1 | 1 | 1 | Simple
12490 | CT | 562 | Middletown | 2017 | 5 | 2 | 2 | 2 | Natural Gas Steam Turbine | 117 | 1886 | 1768 | [6 empty] | 18942 | 18942 |  |  |  | 18920 | 22 |  |  |  | 129.06 | 0 | 72998 | 0 | 6813 | 0 | 72 | 11 | (ON) Once through No Cool Pond |  | ON | Open | Fresh | Surface | Connecticut River | Connecticut River | OP | 10 | 1958 | 10 | 1958 | OP | 10 | 1958 | 10 | 1958 | OP | 10 | 1958 | 10 | 1958 | N | NG | ST | N/A | IPP Non-CHP | 1 | 1 | 1 | 1 | Simple
12490 | CT | 562 | Middletown | 2017 | 6 | 2 | 2 | 2 | Natural Gas Steam Turbine | 117 | 11651 | 10937 | [6 empty] | 114889 | 114889 |  |  |  | 114849 | 40 |  |  |  | 129.06 | 0 | 11800 | 0 | 1123 | 0 | 72 | 11 | (ON) Once through No Cool Pond |  | ON | Open | Fresh | Surface | Connecticut River | Connecticut River | OP | 10 | 1958 | 10 | 1958 | OP | 10 | 1958 | 10 | 1958 | OP | 10 | 1958 | 10 | 1958 | N | NG | ST | N/A | IPP Non-CHP | 1 | 1 | 1 | 1 | Simple
12490 | CT | 562 | Middletown | 2017 | 7 | 2 | 2 | 2 | Natural Gas Steam Turbine | 117 | 15946 | 14891 | [6 empty] | 155215 | 155215 |  |  |  | 155170 | 45 |  |  |  | 445.758 | 0 | 29935 | 0 | 2872 | 0 | 168 | 11 | (ON) Once through No Cool Pond |  | ON | Open | Fresh | Surface | Connecticut River | Connecticut River | OP | 10 | 1958 | 10 | 1958 | OP | 10 | 1958 | 10 | 1958 | OP | 10 | 1958 | 10 | 1958 | N | NG | ST | N/A | IPP Non-CHP | 1 | 1 | 1 | 1 | Simple
12490 | CT | 562 | Middletown | 2017 | 8 | 2 | 2 | 2 | Natural Gas Steam Turbine | 117 | 7656 | 7162 | [6 empty] | 75538 | 75538 |  |  |  | 75470 | 68 |  |  |  | 144.9 | 0 | 20232 | 0 | 1918 | 0 | 70 | 11 | (ON) Once through No Cool Pond |  | ON | Open | Fresh | Surface | Connecticut River | Connecticut River | OP | 10 | 1958 | 10 | 1958 | OP | 10 | 1958 | 10 | 1958 | OP | 10 | 1958 | 10 | 1958 | N | NG | ST | N/A | IPP Non-CHP | 1 | 1 | 1 | 1 | Simple
12490 | CT | 562 | Middletown | 2017 | 9 | 2 | 2 | 2 | Natural Gas Steam Turbine | 117 | 28954 | 27177 | [6 empty] | 281806 | 281806 |  |  |  | 281783 | 23 |  |  |  | 710.286 | 0 | 26136 | 0 | 2520 | 0 | 226 | 11 | (ON) Once through No Cool Pond |  | ON | Open | Fresh | Surface | Connecticut River | Connecticut River | OP | 10 | 1958 | 10 | 1958 | OP | 10 | 1958 | 10 | 1958 | OP | 10 | 1958 | 10 | 1958 | N | NG | ST | N/A | IPP Non-CHP | 1 | 1 | 1 | 1 | Simple
12490 | CT | 562 | Middletown | 2017 | 10 | 2 | 2 | 2 | Natural Gas Steam Turbine | 117 | 14280 | 13352 | [6 empty] | 146710 | 146710 |  |  |  | 146631 | 79 |  |  |  | 432.35 | 0 | 32381 | 0 | 2947 | 0 | 164 | 11 | (ON) Once through No Cool Pond |  | ON | Open | Fresh | Surface | Connecticut River | Connecticut River | OP | 10 | 1958 | 10 | 1958 | OP | 10 | 1958 | 10 | 1958 | OP | 10 | 1958 | 10 | 1958 | N | NG | ST | N/A | IPP Non-CHP | 1 | 1 | 1 | 1 | Simple
12490 | CT | 562 | Middletown | 2017 | 11 | 2 | 2 | 2 | Natural Gas Steam Turbine | 117 | 14708 | 13816 | [6 empty] | 147023 | 147023 |  |  |  | 146967 | 57 |  |  |  | 239.207 | 0 | 17314 | 0 | 1627 | 0 | 129 | 11 | (ON) Once through No Cool Pond |  | ON | Open | Fresh | Surface | Connecticut River | Connecticut River | OP | 10 | 1958 | 10 | 1958 | OP | 10 | 1958 | 10 | 1958 | OP | 10 | 1958 | 10 | 1958 | N | NG | ST | N/A | IPP Non-CHP | 1 | 1 | 1 | 1 | Simple
12490 | CT | 562 | Middletown | 2017 | 12 | 2 | 2 | 2 | Natural Gas Steam Turbine | 117 | 12902 | 12302 | [6 empty] | 126038 | 126038 |  |  |  | 74 | 125964 |  |  |  | 729.618 | 0 | 59309 | 0 | 5789 | 0 | 362 | 11 | (ON) Once through No Cool Pond |  | ON | Open | Fresh | Surface | Connecticut River | Connecticut River | OP | 10 | 1958 | 10 | 1958 | OP | 10 | 1958 | 10 | 1958 | OP | 10 | 1958 | 10 | 1958 | N | NG | ST | N/A | IPP Non-CHP | 1 | 1 | 1 | 1 | Simple
12490 | CT | 562 | Middletown | 2017 | 1 | 3 | 3 | 3 | Natural Gas Steam Turbine | 236 | 0 | 0 | [6 empty] | 0 | 0 |  |  |  | 0 | 0 |  |  |  | 881.995 | 0 |  |  |  |  | 252 | 11 | (ON) Once through No Cool Pond |  | ON | Open | Fresh | Surface | Connecticut River | Connecticut River | OP | 1 | 1964 | 1 | 1964 | OP | 1 | 1964 | 1 | 1964 | OP | 1 | 1964 | 1 | 1964 | N | NG | ST | N/A | IPP Non-CHP | 1 | 1 | 1 | 1 | Simple
12490 | CT | 562 | Middletown | 2017 | 2 | 3 | 3 | 3 | Natural Gas Steam Turbine | 236 | 2206 | 2098 | [6 empty] | 24219 | 24219 |  |  |  | 22361 | 1857 |  |  |  | 1542.24 | 0 | 735100 | 0 | 63680 | 0 | 252 | 11 | (ON) Once through No Cool Pond |  | ON | Open | Fresh | Surface | Connecticut River | Connecticut River | OP | 1 | 1964 | 1 | 1964 | OP | 1 | 1964 | 1 | 1964 | OP | 1 | 1964 | 1 | 1964 | N | NG | ST | N/A | IPP Non-CHP | 1 | 1 | 1 | 1 | Simple
12490 | CT | 562 | Middletown | 2017 | 3 | 3 | 3 | 3 | Natural Gas Steam Turbine | 236 | 0 | 0 | [6 empty] | 0 | 0 |  |  |  | 0 | 0 |  |  |  | 1915.56 | 0 |  |  |  |  | 313 | 11 | (ON) Once through No Cool Pond |  | ON | Open | Fresh | Surface | Connecticut River | Connecticut River | OP | 1 | 1964 | 1 | 1964 | OP | 1 | 1964 | 1 | 1964 | OP | 1 | 1964 | 1 | 1964 | N | NG | ST | N/A | IPP Non-CHP | 1 | 1 | 1 | 1 | Simple
12490 | CT | 562 | Middletown | 2017 | 4 | 3 | 3 | 3 | Natural Gas Steam Turbine | 236 | 3899 | 3685 | [6 empty] | 43949 | 43949 |  |  |  | 43920 | 28 |  |  |  | 501.726 | 0 | 136154 | 0 | 11416 | 0 | 142 | 11 | (ON) Once through No Cool Pond |  | ON | Open | Fresh | Surface | Connecticut River | Connecticut River | OP | 1 | 1964 | 1 | 1964 | OP | 1 | 1964 | 1 | 1964 | OP | 1 | 1964 | 1 | 1964 | N | NG | ST | N/A | IPP Non-CHP | 1 | 1 | 1 | 1 | Simple
12490 | CT | 562 | Middletown | 2017 | 5 | 3 | 3 | 3 | Natural Gas Steam Turbine | 236 | 6895 | 6511 | [6 empty] | 73353 | 73353 |  |  |  | 73299 | 54 |  |  |  | 443.088 | 0 | 68052 | 0 | 6040 | 0 | 136 | 11 | (ON) Once through No Cool Pond |  | ON | Open | Fresh | Surface | Connecticut River | Connecticut River | OP | 1 | 1964 | 1 | 1964 | OP | 1 | 1964 | 1 | 1964 | OP | 1 | 1964 | 1 | 1964 | N | NG | ST | N/A | IPP Non-CHP | 1 | 1 | 1 | 1 | Simple
12490 | CT | 562 | Middletown | 2017 | 6 | 3 | 3 | 3 | Natural Gas Steam Turbine | 236 | 16061 | 15110 | [6 empty] | 179170 | 179170 |  |  |  | 178875 | 295 |  |  |  | 1132.241 | 0 | 74933 | 0 | 6319 | 0 | 254 | 11 | (ON) Once through No Cool Pond |  | ON | Open | Fresh | Surface | Connecticut River | Connecticut River | OP | 1 | 1964 | 1 | 1964 | OP | 1 | 1964 | 1 | 1964 | OP | 1 | 1964 | 1 | 1964 | N | NG | ST | N/A | IPP Non-CHP | 1 | 1 | 1 | 1 | Simple
12490 | CT | 562 | Middletown | 2017 | 7 | 3 | 3 | 3 | Natural Gas Steam Turbine | 236 | 30464 | 28753 | [6 empty] | 332377 | 332377 |  |  |  | 331831 | 547 |  |  |  | 1812.051 | 0 | 63021 | 0 | 5452 | 0 | 392 | 11 | (ON) Once through No Cool Pond |  | ON | Open | Fresh | Surface | Connecticut River | Connecticut River | OP | 1 | 1964 | 1 | 1964 | OP | 1 | 1964 | 1 | 1964 | OP | 1 | 1964 | 1 | 1964 | N | NG | ST | N/A | IPP Non-CHP | 1 | 1 | 1 | 1 | Simple
12490 | CT | 562 | Middletown | 2017 | 8 | 3 | 3 | 3 | Natural Gas Steam Turbine | 236 | 13657 | 12864 | [6 empty] | 149447 | 149447 |  |  |  | 149288 | 159 |  |  |  | 736.685 | 0 | 57267 | 0 | 4929 | 0 | 182 | 11 | (ON) Once through No Cool Pond |  | ON | Open | Fresh | Surface | Connecticut River | Connecticut River | OP | 1 | 1964 | 1 | 1964 | OP | 1 | 1964 | 1 | 1964 | OP | 1 | 1964 | 1 | 1964 | N | NG | ST | N/A | IPP Non-CHP | 1 | 1 | 1 | 1 | Simple
12490 | CT | 562 | Middletown | 2017 | 9 | 3 | 3 | 3 | Natural Gas Steam Turbine | 236 | 4926 | 4655 | [6 empty] | 58149 | 58149 |  |  |  | 57984 | 165 |  |  |  | 379.443 | 0 | 81513 | 0 | 6525 | 0 | 108 | 11 | (ON) Once through No Cool Pond |  | ON | Open | Fresh | Surface | Connecticut River | Connecticut River | OP | 1 | 1964 | 1 | 1964 | OP | 1 | 1964 | 1 | 1964 | OP | 1 | 1964 | 1 | 1964 | N | NG | ST | N/A | IPP Non-CHP | 1 | 1 | 1 | 1 | Simple
12490 | CT | 562 | Middletown | 2017 | 10 | 3 | 3 | 3 | Natural Gas Steam Turbine | 236 | 14987 | 14181 | [6 empty] | 161102 | 161102 |  |  |  | 161062 | 40 |  |  |  | 902.52 | 0 | 63643 | 0 | 5602 | 0 | 218 | 11 | (ON) Once through No Cool Pond |  | ON | Open | Fresh | Surface | Connecticut River | Connecticut River | OP | 1 | 1964 | 1 | 1964 | OP | 1 | 1964 | 1 | 1964 | OP | 1 | 1964 | 1 | 1964 | N | NG | ST | N/A | IPP Non-CHP | 1 | 1 | 1 | 1 | Simple
12490 | CT | 562 | Middletown | 2017 | 11 | 3 | 3 | 3 | Natural Gas Steam Turbine | 236 | 9116 | 8667 | [6 empty] | 95991 | 95991 |  |  |  | 95974 | 17 |  |  |  | 373.797 | 0 | 43129 | 0 | 3894 | 0 | 98 | 11 | (ON) Once through No Cool Pond |  | ON | Open | Fresh | Surface | Connecticut River | Connecticut River | OP | 1 | 1964 | 1 | 1964 | OP | 1 | 1964 | 1 | 1964 | OP | 1 | 1964 | 1 | 1964 | N | NG | ST | N/A | IPP Non-CHP | 1 | 1 | 1 | 1 | Simple
12490 | CT | 562 | Middletown | 2017 | 12 | 3 | 3 | 3 | Natural Gas Steam Turbine | 236 | 1891 | 1756 | [6 empty] | 24418 | 24418 |  |  |  | 24 | 24394 |  |  |  | 401.115 | 0 | 228425 | 0 | 16427 | 0 | 121 | 11 | (ON) Once through No Cool Pond |  | ON | Open | Fresh | Surface | Connecticut River | Connecticut River | OP | 1 | 1964 | 1 | 1964 | OP | 1 | 1964 | 1 | 1964 | OP | 1 | 1964 | 1 | 1964 | N | NG | ST | N/A | IPP Non-CHP | 1 | 1 | 1 | 1 | Simple
12490 | CT | 562 | Middletown | 2017 | 1 | 4 | 4 | 4 | Petroleum Liquids | 400 | 0 | 0 | [6 empty] | 0 | 0 |  |  |  |  | 0 |  |  |  | 0 | 0 |  |  |  |  | 0 | 11 | (RI) Recirculate: Induced Draft |  | RI | Closed | Fresh | Surface | Connecticut River | Connecticut River | OP | 5 | 1973 | 5 | 1973 | OP | 5 | 1973 | 5 | 1973 | OP | 5 | 1973 | 5 | 1973 | N | RFO | ST | N/A | IPP Non-CHP | 1 | 1 | 1 | 1 | Simple
12490 | CT | 562 | Middletown | 2017 | 2 | 4 | 4 | 4 | Petroleum Liquids | 400 | 3342 | 3217 | [6 empty] | 41602 | 41602 |  |  |  |  | 41602 |  |  |  | 1.069 | 9.441 | 332 | 2935 | 26 | 227 | 36 | 11 | (RI) Recirculate: Induced Draft |  | RI | Closed | Fresh | Surface | Connecticut River | Connecticut River | OP | 5 | 1973 | 5 | 1973 | OP | 5 | 1973 | 5 | 1973 | OP | 5 | 1973 | 5 | 1973 | N | RFO | ST | N/A | IPP Non-CHP | 1 | 1 | 1 | 1 | Simple
12490 | CT | 562 | Middletown | 2017 | 3 | 4 | 4 | 4 | Petroleum Liquids | 400 | 0 | 0 | [6 empty] | 0 | 0 |  |  |  |  | 0 |  |  |  | 0 | 0 |  |  |  |  | 0 | 11 | (RI) Recirculate: Induced Draft |  | RI | Closed | Fresh | Surface | Connecticut River | Connecticut River | OP | 5 | 1973 | 5 | 1973 | OP | 5 | 1973 | 5 | 1973 | OP | 5 | 1973 | 5 | 1973 | N | RFO | ST | N/A | IPP Non-CHP | 1 | 1 | 1 | 1 | Simple
12490 | CT | 562 | Middletown | 2017 | 4 | 4 | 4 | 4 | Petroleum Liquids | 400 | 0 | 0 | [6 empty] | 1374 | 1374 |  |  |  |  | 1374 |  |  |  | 0 | 0 |  |  | 0 | 0 | 0 | 11 | (RI) Recirculate: Induced Draft |  | RI | Closed | Fresh | Surface | Connecticut River | Connecticut River | OP | 5 | 1973 | 5 | 1973 | OP | 5 | 1973 | 5 | 1973 | OP | 5 | 1973 | 5 | 1973 | N | RFO | ST | N/A | IPP Non-CHP | 1 | 1 | 1 | 1 | Simple
12490 | CT | 562 | Middletown | 2017 | 5 | 4 | 4 | 4 | Petroleum Liquids | 400 | 0 | 0 | [6 empty] | 0 | 0 |  |  |  |  | 0 |  |  |  | 0 | 0 |  |  |  |  | 0 | 11 | (RI) Recirculate: Induced Draft |  | RI | Closed | Fresh | Surface | Connecticut River | Connecticut River | OP | 5 | 1973 | 5 | 1973 | OP | 5 | 1973 | 5 | 1973 | OP | 5 | 1973 | 5 | 1973 | N | RFO | ST | N/A | IPP Non-CHP | 1 | 1 | 1 | 1 | Simple
12490 | CT | 562 | Middletown | 2017 | 6 | 4 | 4 | 4 | Petroleum Liquids | 400 | 1511 | 1401 | [6 empty] | 22856 | 22856 |  |  |  |  | 22856 |  |  |  | 1.099 | 9.704 | 784 | 6926 | 48 | 425 | 37 | 11 | (RI) Recirculate: Induced Draft |  | RI | Closed | Fresh | Surface | Connecticut River | Connecticut River | OP | 5 | 1973 | 5 | 1973 | OP | 5 | 1973 | 5 | 1973 | OP | 5 | 1973 | 5 | 1973 | N | RFO | ST | N/A | IPP Non-CHP | 1 | 1 | 1 | 1 | Simple
12490 | CT | 562 | Middletown | 2017 | 7 | 4 | 4 | 4 | Petroleum Liquids | 400 | 5520 | 5238 | [6 empty] | 70072 | 70072 |  |  |  |  | 70072 |  |  |  | 8.161 | 40.75 | 1558 | 7780 | 116 | 582 | 41 | 11 | (RI) Recirculate: Induced Draft |  | RI | Closed | Fresh | Surface | Connecticut River | Connecticut River | OP | 5 | 1973 | 5 | 1973 | OP | 5 | 1973 | 5 | 1973 | OP | 5 | 1973 | 5 | 1973 | N | RFO | ST | N/A | IPP Non-CHP | 1 | 1 | 1 | 1 | Simple
12490 | CT | 562 | Middletown | 2017 | 8 | 4 | 4 | 4 | Petroleum Liquids | 400 | 0 | 0 | [6 empty] | 0 | 0 |  |  |  |  | 0 |  |  |  | 0.921 | 6.436 |  |  |  |  | 31 | 11 | (RI) Recirculate: Induced Draft |  | RI | Closed | Fresh | Surface | Connecticut River | Connecticut River | OP | 5 | 1973 | 5 | 1973 | OP | 5 | 1973 | 5 | 1973 | OP | 5 | 1973 | 5 | 1973 | N | RFO | ST | N/A | IPP Non-CHP | 1 | 1 | 1 | 1 | Simple
12490 | CT | 562 | Middletown | 2017 | 9 | 4 | 4 | 4 | Petroleum Liquids | 400 | 0 | 0 | [6 empty] | 0 | 0 |  |  |  |  | 0 |  |  |  | 0 | 0 |  |  |  |  | 0 | 11 | (RI) Recirculate: Induced Draft |  | RI | Closed | Fresh | Surface | Connecticut River | Connecticut River | OP | 5 | 1973 | 5 | 1973 | OP | 5 | 1973 | 5 | 1973 | OP | 5 | 1973 | 5 | 1973 | N | RFO | ST | N/A | IPP Non-CHP | 1 | 1 | 1 | 1 | Simple
12490 | CT | 562 | Middletown | 2017 | 10 | 4 | 4 | 4 | Petroleum Liquids | 400 | 0 | 0 | [6 empty] | 3841 | 3841 |  |  |  |  | 3841 |  |  |  | 0.327 | 2.754 |  |  | 85 | 717 | 11 | 11 | (RI) Recirculate: Induced Draft |  | RI | Closed | Fresh | Surface | Connecticut River | Connecticut River | OP | 5 | 1973 | 5 | 1973 | OP | 5 | 1973 | 5 | 1973 | OP | 5 | 1973 | 5 | 1973 | N | RFO | ST | N/A | IPP Non-CHP | 1 | 1 | 1 | 1 | Simple
12490 | CT | 562 | Middletown | 2017 | 11 | 4 | 4 | 4 | Petroleum Liquids | 400 | 0 | 0 | [6 empty] | 0 | 0 |  |  |  |  | 0 |  |  |  | 0 | 0 |  |  |  |  | 0 | 11 | (RI) Recirculate: Induced Draft |  | RI | Closed | Fresh | Surface | Connecticut River | Connecticut River | OP | 5 | 1973 | 5 | 1973 | OP | 5 | 1973 | 5 | 1973 | OP | 5 | 1973 | 5 | 1973 | N | RFO | ST | N/A | IPP Non-CHP | 1 | 1 | 1 | 1 | Simple
12490 | CT | 562 | Middletown | 2017 | 12 | 4 | 4 | 4 | Petroleum Liquids | 400 | 11253 | 10873 | [6 empty] | 135957 | 135957 |  |  |  |  | 135957 |  |  |  | 1.544 | 2.754 | 142 | 253 | 11 | 20 | 52 | 11 | (RI) Recirculate: Induced Draft |  | RI | Closed | Fresh | Surface | Connecticut River | Connecticut River | OP | 5 | 1973 | 5 | 1973 | OP | 5 | 1973 | 5 | 1973 | OP | 5 | 1973 | 5 | 1973 | N | RFO | ST | N/A | IPP Non-CHP | 1 | 1 | 1 | 1 | Simple
14610 | FL | 564 | Stanton Energy Center | 2017 | 1 | 1 | 1 | 1 | Conventional Steam Coal | 440 | 61944 | 50403 | [6 empty] | 606015 | 606015 |  |  | 594586 | 11429 |  | 0 |  |  |  | 28.371 |  | 563 |  | 47 | 192 | 12 | (RN) Recirculate: Natural Draft | RC | RN | Closed | Reclaimed | Discharge | Eastern Water Reclaimation Fac | Stanton | OP | 7 | 1987 | 7 | 1987 | OP | 7 | 1987 | 7 | 1987 | OP | 7 | 1987 | 7 | 1987 | N | BIT | ST | N/A | Electric Utility | 1 | 1 | 1 | 1 | Simple
14610 | FL | 564 | Stanton Energy Center | 2017 | 2 | 1 | 1 | 1 | Conventional Steam Coal | 440 | 15620 | 11698 | [6 empty] | 159059 | 159059 |  |  | 130855 | 28204 |  | 0 |  |  |  | 9.784 |  | 836 |  | 62 | 50 | 12 | (RN) Recirculate: Natural Draft | RC | RN | Closed | Reclaimed | Discharge | Eastern Water Reclaimation Fac | Stanton | OP | 7 | 1987 | 7 | 1987 | OP | 7 | 1987 | 7 | 1987 | OP | 7 | 1987 | 7 | 1987 | N | BIT | ST | N/A | Electric Utility | 1 | 1 | 1 | 1 | Simple
14610 | FL | 564 | Stanton Energy Center | 2017 | 3 | 1 | 1 | 1 | Conventional Steam Coal | 440 | 202737 | 183125 | [6 empty] | 2005657 | 2005657 |  |  | 1924863 | 77189 |  | 3605 |  |  |  | 92.777 |  | 507 |  | 46 | 712 | 12 | (RN) Recirculate: Natural Draft | RC | RN | Closed | Reclaimed | Discharge | Eastern Water Reclaimation Fac | Stanton | OP | 7 | 1987 | 7 | 1987 | OP | 7 | 1987 | 7 | 1987 | OP | 7 | 1987 | 7 | 1987 | N | BIT | ST | N/A | Electric Utility | 1 | 1 | 1 | 1 | Simple
14610 | FL | 564 | Stanton Energy Center | 2017 | 4 | 1 | 1 | 1 | Conventional Steam Coal | 440 | 215495 | 195517 | [6 empty] | 2160103 | 2160103 |  |  | 2062280 | 68350 |  | 29472 |  |  |  | 102.025 |  | 522 |  | 47 | 719 | 12 | (RN) Recirculate: Natural Draft | RC | RN | Closed | Reclaimed | Discharge | Eastern Water Reclaimation Fac | Stanton | OP | 7 | 1987 | 7 | 1987 | OP | 7 | 1987 | 7 | 1987 | OP | 7 | 1987 | 7 | 1987 | N | BIT | ST | N/A | Electric Utility | 1 | 1 | 1 | 1 | Simple
14610 | FL | 564 | Stanton Energy Center | 2017 | 5 | 1 | 1 | 1 | Conventional Steam Coal | 440 | 218093 | 196648 | [6 empty] | 2173192 | 2173192 |  |  | 2102963 | 46056 |  | 24173 |  |  |  | 114.453 |  | 582 |  | 53 | 703 | 12 | (RN) Recirculate: Natural Draft | RC | RN | Closed | Reclaimed | Discharge | Eastern Water Reclaimation Fac | Stanton | OP | 7 | 1987 | 7 | 1987 | OP | 7 | 1987 | 7 | 1987 | OP | 7 | 1987 | 7 | 1987 | N | BIT | ST | N/A | Electric Utility | 1 | 1 | 1 | 1 | Simple
14610 | FL | 564 | Stanton Energy Center | 2017 | 6 | 1 | 1 | 1 | Conventional Steam Coal | 440 | 199566 | 180265 | [6 empty] | 1991575 | 1991575 |  |  | 1920694 | 57236 |  | 13645 |  |  |  | 84.804 |  | 470 |  | 43 | 720 | 12 | (RN) Recirculate: Natural Draft | RC | RN | Closed | Reclaimed | Discharge | Eastern Water Reclaimation Fac | Stanton | OP | 7 | 1987 | 7 | 1987 | OP | 7 | 1987 | 7 | 1987 | OP | 7 | 1987 | 7 | 1987 | N | BIT | ST | N/A | Electric Utility | 1 | 1 | 1 | 1 | Simple
14610 | FL | 564 | Stanton Energy Center | 2017 | 7 | 1 | 1 | 1 | Conventional Steam Coal | 440 | 224989 | 204645 | [6 empty] | 2256937 | 2256937 |  |  | 2211392 | 30676 |  | 14869 |  |  |  | 95.797 |  | 468 |  | 42 | 744 | 12 | (RN) Recirculate: Natural Draft | RC | RN | Closed | Reclaimed | Discharge | Eastern Water Reclaimation Fac | Stanton | OP | 7 | 1987 | 7 | 1987 | OP | 7 | 1987 | 7 | 1987 | OP | 7 | 1987 | 7 | 1987 | N | BIT | ST | N/A | Electric Utility | 1 | 1 | 1 | 1 | Simple
14610 | FL | 564 | Stanton Energy Center | 2017 | 8 | 1 | 1 | 1 | Conventional Steam Coal | 440 | 235885 | 215053 | [6 empty] | 2356743 | 2356743 |  |  | 2301132 | 39458 |  | 16152 |  |  |  | 103.007 |  | 479 |  | 44 | 744 | 12 | (RN) Recirculate: Natural Draft | RC | RN | Closed | Reclaimed | Discharge | Eastern Water Reclaimation Fac | Stanton | OP | 7 | 1987 | 7 | 1987 | OP | 7 | 1987 | 7 | 1987 | OP | 7 | 1987 | 7 | 1987 | N | BIT | ST | N/A | Electric Utility | 1 | 1 | 1 | 1 | Simple
14610 | FL | 564 | Stanton Energy Center | 2017 | 9 | 1 | 1 | 1 | Conventional Steam Coal | 440 | 222085 | 201362 | [6 empty] | 2140637 | 2140637 |  |  | 2077299 | 47723 |  | 15616 |  |  |  | 90.528 |  | 450 |  | 42 | 703 | 12 | (RN) Recirculate: Natural Draft | RC | RN | Closed | Reclaimed | Discharge | Eastern Water Reclaimation Fac | Stanton | OP | 7 | 1987 | 7 | 1987 | OP | 7 | 1987 | 7 | 1987 | OP | 7 | 1987 | 7 | 1987 | N | BIT | ST | N/A | Electric Utility | 1 | 1 | 1 | 1 | Simple
14610 | FL | 564 | Stanton Energy Center | 2017 | 10 | 1 | 1 | 1 | Conventional Steam Coal | 440 | 255876 | 234725 | [6 empty] | 2470333 | 2470333 |  |  | 2403266 | 40018 |  | 27049 |  |  |  | 106.68 |  | 454 |  | 43 | 736 | 12 | (RN) Recirculate: Natural Draft | RC | RN | Closed | Reclaimed | Discharge | Eastern Water Reclaimation Fac | Stanton | OP | 7 | 1987 | 7 | 1987 | OP | 7 | 1987 | 7 | 1987 | OP | 7 | 1987 | 7 | 1987 | N | BIT | ST | N/A | Electric Utility | 1 | 1 | 1 | 1 | Simple
14610 | FL | 564 | Stanton Energy Center | 2017 | 11 | 1 | 1 | 1 | Conventional Steam Coal | 440 | 216142 | 195711 | [6 empty] | 2111095 | 2111095 |  |  | 2050815 | 33653 |  | 26628 |  |  |  | 92.843 |  | 474 |  | 44 | 718 | 12 | (RN) Recirculate: Natural Draft | RC | RN | Closed | Reclaimed | Discharge | Eastern Water Reclaimation Fac | Stanton | OP | 7 | 1987 | 7 | 1987 | OP | 7 | 1987 | 7 | 1987 | OP | 7 | 1987 | 7 | 1987 | N | BIT | ST | N/A | Electric Utility | 1 | 1 | 1 | 1 | Simple
14610 | FL | 564 | Stanton Energy Center | 2017 | 12 | 1 | 1 | 1 | Conventional Steam Coal | 440 | 225708 | 205033 | [6 empty] | 2208711 | 2208711 |  |  | 2154152 | 39360 |  | 15199 |  |  |  | 96.612 |  | 471 |  | 44 | 744 | 12 | (RN) Recirculate: Natural Draft | RC | RN | Closed | Reclaimed | Discharge | Eastern Water Reclaimation Fac | Stanton | OP | 7 | 1987 | 7 | 1987 | OP | 7 | 1987 | 7 | 1987 | OP | 7 | 1987 | 7 | 1987 | N | BIT | ST | N/A | Electric Utility | 1 | 1 | 1 | 1 | Simple
14610 | FL | 564 | Stanton Energy Center | 2017 | 1 | 2 | 2 | 2 | Conventional Steam Coal | 456 | 292182 | 271916 | [6 empty] | 2702161 | 2702161 |  |  | 2622972 | 21433 |  | 57756 |  |  |  | 84.188 |  | 310 |  | 31 | 726 | 12 | (RN) Recirculate: Natural Draft | RC | RN | Closed | Reclaimed | Discharge | Eastern Water Reclaimation Fac | Stanton | OP | 6 | 1996 | 6 | 1996 | OP | 2 | 1996 | 2 | 1996 | OP | 6 | 1996 | 6 | 1996 | N | BIT | ST | N/A | Electric Utility | 1 | 1 | 1 | 1 | Simple
14610 | FL | 564 | Stanton Energy Center | 2017 | 2 | 2 | 2 | 2 | Conventional Steam Coal | 456 | 226866 | 206858 | [6 empty] | 2117090 | 2117090 |  |  | 1958408 | 107274 |  | 51409 |  |  |  | 70.92 |  | 343 |  | 33 | 666 | 12 | (RN) Recirculate: Natural Draft | RC | RN | Closed | Reclaimed | Discharge | Eastern Water Reclaimation Fac | Stanton | OP | 6 | 1996 | 6 | 1996 | OP | 2 | 1996 | 2 | 1996 | OP | 6 | 1996 | 6 | 1996 | N | BIT | ST | N/A | Electric Utility | 1 | 1 | 1 | 1 | Simple
14610 | FL | 564 | Stanton Energy Center | 2017 | 3 | 2 | 2 | 2 | Conventional Steam Coal | 456 | 268366 | 248689 | [6 empty] | 2465331 | 2465331 |  |  | 2341191 | 78849 |  | 45290 |  |  |  | 86.693 |  | 349 |  | 35 | 743 | 12 | (RN) Recirculate: Natural Draft | RC | RN | Closed | Reclaimed | Discharge | Eastern Water Reclaimation Fac | Stanton | OP | 6 | 1996 | 6 | 1996 | OP | 2 | 1996 | 2 | 1996 | OP | 6 | 1996 | 6 | 1996 | N | BIT | ST | N/A | Electric Utility | 1 | 1 | 1 | 1 | Simple
14610 | FL | 564 | Stanton Energy Center | 2017 | 4 | 2 | 2 | 2 | Conventional Steam Coal | 456 | 228371 | 210646 | [6 empty] | 2112563 | 2112563 |  |  | 2040493 | 40153 |  | 31917 |  |  |  | 88.132 |  | 418 |  | 42 | 623 | 12 | (RN) Recirculate: Natural Draft | RC | RN | Closed | Reclaimed | Discharge | Eastern Water Reclaimation Fac | Stanton | OP | 6 | 1996 | 6 | 1996 | OP | 2 | 1996 | 2 | 1996 | OP | 6 | 1996 | 6 | 1996 | N | BIT | ST | N/A | Electric Utility | 1 | 1 | 1 | 1 | Simple
14610 | FL | 564 | Stanton Energy Center | 2017 | 5 | 2 | 2 | 2 | Conventional Steam Coal | 456 | 291106 | 271422 | [6 empty] | 2635315 | 2635315 |  |  | 2566938 | 32779 |  | 35598 |  |  |  | 115.041 |  | 424 |  | 44 | 744 | 12 | (RN) Recirculate: Natural Draft | RC | RN | Closed | Reclaimed | Discharge | Eastern Water Reclaimation Fac | Stanton | OP | 6 | 1996 | 6 | 1996 | OP | 2 | 1996 | 2 | 1996 | OP | 6 | 1996 | 6 | 1996 | N | BIT | ST | N/A | Electric Utility | 1 | 1 | 1 | 1 | Simple
14610 | FL | 564 | Stanton Energy Center | 2017 | 6 | 2 | 2 | 2 | Conventional Steam Coal | 456 | 247998 | 228323 | [6 empty] | 2305091 | 2305091 |  |  | 2242469 | 28650 |  | 33972 |  |  |  | 95.691 |  | 419 |  | 42 | 720 | 12 | (RN) Recirculate: Natural Draft | RC | RN | Closed | Reclaimed | Discharge | Eastern Water Reclaimation Fac | Stanton | OP | 6 | 1996 | 6 | 1996 | OP | 2 | 1996 | 2 | 1996 | OP | 6 | 1996 | 6 | 1996 | N | BIT | ST | N/A | Electric Utility | 1 | 1 | 1 | 1 | Simple
14610 | FL | 564 | Stanton Energy Center | 2017 | 7 | 2 | 2 | 2 | Conventional Steam Coal | 456 | 266102 | 245194 | [6 empty] | 2437554 | 2437554 |  |  | 2385418 | 21101 |  | 31035 |  |  |  | 98.733 |  | 403 |  | 41 | 744 | 12 | (RN) Recirculate: Natural Draft | RC | RN | Closed | Reclaimed | Discharge | Eastern Water Reclaimation Fac | Stanton | OP | 6 | 1996 | 6 | 1996 | OP | 2 | 1996 | 2 | 1996 | OP | 6 | 1996 | 6 | 1996 | N | BIT | ST | N/A | Electric Utility | 1 | 1 | 1 | 1 | Simple
14610 | FL | 564 | Stanton Energy Center | 2017 | 8 | 2 | 2 | 2 | Conventional Steam Coal | 456 | 277695 | 256656 | [6 empty] | 2538988 | 2538988 |  |  | 2488028 | 28446 |  | 22514 |  |  |  | 103.409 |  | 403 |  | 41 | 744 | 12 | (RN) Recirculate: Natural Draft | RC | RN | Closed | Reclaimed | Discharge | Eastern Water Reclaimation Fac | Stanton | OP | 6 | 1996 | 6 | 1996 | OP | 2 | 1996 | 2 | 1996 | OP | 6 | 1996 | 6 | 1996 | N | BIT | ST | N/A | Electric Utility | 1 | 1 | 1 | 1 | Simple
14610 | FL | 564 | Stanton Energy Center | 2017 | 9 | 2 | 2 | 2 | Conventional Steam Coal | 456 | 94994 | 85492 | [6 empty] | 913679 | 913679 |  |  | 870422 | 30797 |  | 12461 |  |  |  | 34.429 |  | 403 |  | 38 | 314 | 12 | (RN) Recirculate: Natural Draft | RC | RN | Closed | Reclaimed | Discharge | Eastern Water Reclaimation Fac | Stanton | OP | 6 | 1996 | 6 | 1996 | OP | 2 | 1996 | 2 | 1996 | OP | 6 | 1996 | 6 | 1996 | N | BIT | ST | N/A | Electric Utility | 1 | 1 | 1 | 1 | Simple
14610 | FL | 564 | Stanton Energy Center | 2017 | 10 | 2 | 2 | 2 | Conventional Steam Coal | 456 | 146151 | 133194 | [6 empty] | 1383122 | 1383122 |  |  | 1296848 | 60510 |  | 25764 |  |  |  | 53.818 |  | 404 |  | 39 | 426 | 12 | (RN) Recirculate: Natural Draft | RC | RN | Closed | Reclaimed | Discharge | Eastern Water Reclaimation Fac | Stanton | OP | 6 | 1996 | 6 | 1996 | OP | 2 | 1996 | 2 | 1996 | OP | 6 | 1996 | 6 | 1996 | N | BIT | ST | N/A | Electric Utility | 1 | 1 | 1 | 1 | Simple
14610 | FL | 564 | Stanton Energy Center | 2017 | 11 | 2 | 2 | 2 | Conventional Steam Coal | 456 | 258163 | 239074 | [6 empty] | 2424211 | 2424211 |  |  | 2362247 | 31069 |  | 30896 |  |  |  | 90.065 |  | 377 |  | 37 | 709 | 12 | (RN) Recirculate: Natural Draft | RC | RN | Closed | Reclaimed | Discharge | Eastern Water Reclaimation Fac | Stanton | OP | 6 | 1996 | 6 | 1996 | OP | 2 | 1996 | 2 | 1996 | OP | 6 | 1996 | 6 | 1996 | N | BIT | ST | N/A | Electric Utility | 1 | 1 | 1 | 1 | Simple
14610 | FL | 564 | Stanton Energy Center | 2017 | 12 | 2 | 2 | 2 | Conventional Steam Coal | 456 | 258727 | 239924 | [6 empty] | 2461594 | 2461594 |  |  | 2389408 | 37094 |  | 35092 |  |  |  | 86.738 |  | 362 |  | 35 | 717 | 12 | (RN) Recirculate: Natural Draft | RC | RN | Closed | Reclaimed | Discharge | Eastern Water Reclaimation Fac | Stanton | OP | 6 | 1996 | 6 | 1996 | OP | 2 | 1996 | 2 | 1996 | OP | 6 | 1996 | 6 | 1996 | N | BIT | ST | N/A | Electric Utility | 1 | 1 | 1 | 1 | Simple
14610 | FL | 564 | Stanton Energy Center | 2017 | 1 | Many | B | B | Natural Gas Fired Combined Cycle | 128 | 105083 | 103126 |  |  |  | 167 | 58750 | 57656 | 1162548 | 17694 |  | 1144855 |  | 1162548 | 0 |  |  |  |  | 38.178 |  | 370 |  |  | 734 | 12 | (RI) Recirculate: Induced Draft |  | RI | Closed | Reclaimed | Discharge | EASTERN WATER RECLAIM ORANGE COUNTY | Stanton | OP | 2 | 2010 | 2 | 2010 | OP | 2 | 2010 | 2 | 2010 | OP | 2 | 2010 | 2 | 2010 | N | NG | CC | Y | Electric Utility | 1 | 2 | 1 | 1 | 1C 1B MG
14610 | FL | 564 | Stanton Energy Center | 2017 | 2 | Many | B | B | Natural Gas Fired Combined Cycle | 128 | 56326 | 55312 |  |  |  | 167 | 101839 | 100007 | 1106558 | 21054 |  | 1085503 |  | 1106558 | 0 |  |  |  |  | 36.593 |  | 662 |  |  | 672 | 12 | (RI) Recirculate: Induced Draft |  | RI | Closed | Reclaimed | Discharge | EASTERN WATER RECLAIM ORANGE COUNTY | Stanton | OP | 2 | 2010 | 2 | 2010 | OP | 2 | 2010 | 2 | 2010 | OP | 2 | 2010 | 2 | 2010 | N | NG | CC | Y | Electric Utility | 1 | 2 | 1 | 1 | 1C 1B MG
14610 | FL | 564 | Stanton Energy Center | 2017 | 3 | Many | B | B | Natural Gas Fired Combined Cycle | 128 | 62520 | 61404 |  |  |  | 167 | 113422 | 111397 | 1231331 | 22973 |  | 1208358 |  | 1231331 | 0 |  |  |  |  | 41.948 |  | 683 |  |  | 743 | 12 | (RI) Recirculate: Induced Draft |  | RI | Closed | Reclaimed | Discharge | EASTERN WATER RECLAIM ORANGE COUNTY | Stanton | OP | 2 | 2010 | 2 | 2010 | OP | 2 | 2010 | 2 | 2010 | OP | 2 | 2010 | 2 | 2010 | N | NG | CC | Y | Electric Utility | 1 | 2 | 1 | 1 | 1C 1B MG
14610 | FL | 564 | Stanton Energy Center | 2017 | 4 | Many | B | B | Natural Gas Fired Combined Cycle | 128 | 5974 | 5766 |  |  |  | 167 | 9883 | 9539 | 98333 | 3974 |  | 94359 |  | 98333 | 0 |  |  |  |  | 4.474 |  | 776 |  |  | 72 | 12 | (RI) Recirculate: Induced Draft |  | RI | Closed | Reclaimed | Discharge | EASTERN WATER RECLAIM ORANGE COUNTY | Stanton | OP | 2 | 2010 | 2 | 2010 | OP | 2 | 2010 | 2 | 2010 | OP | 2 | 2010 | 2 | 2010 | N | NG | CC | Y | Electric Utility | 1 | 2 | 1 | 1 | 1C 1B MG
14610 | FL | 564 | Stanton Energy Center | 2017 | 5 | Many | B | B | Natural Gas Fired Combined Cycle | 128 | 24221 | 23559 |  |  |  | 167 | 39372 | 38295 | 474623 | 15173 |  | 459450 |  | 467931 | 6692 |  |  |  |  | 18.408 |  | 781 |  |  | 305 | 12 | (RI) Recirculate: Induced Draft |  | RI | Closed | Reclaimed | Discharge | EASTERN WATER RECLAIM ORANGE COUNTY | Stanton | OP | 2 | 2010 | 2 | 2010 | OP | 2 | 2010 | 2 | 2010 | OP | 2 | 2010 | 2 | 2010 | N | NG | CC | Y | Electric Utility | 1 | 2 | 1 | 1 | 1C 1B MG
14610 | FL | 564 | Stanton Energy Center | 2017 | 6 | Many | B | B | Natural Gas Fired Combined Cycle | 128 | 57477 | 56313 |  |  |  | 167 | 97436 | 95464 | 1093937 | 36385 |  | 1057552 |  | 1093937 | 0 |  |  |  |  | 40.509 |  | 719 |  |  | 685 | 12 | (RI) Recirculate: Induced Draft |  | RI | Closed | Reclaimed | Discharge | EASTERN WATER RECLAIM ORANGE COUNTY | Stanton | OP | 2 | 2010 | 2 | 2010 | OP | 2 | 2010 | 2 | 2010 | OP | 2 | 2010 | 2 | 2010 | N | NG | CC | Y | Electric Utility | 1 | 2 | 1 | 1 | 1C 1B MG
14610 | FL | 564 | Stanton Energy Center | 2017 | 7 | Many | B | B | Natural Gas Fired Combined Cycle | 128 | 61839 | 60566 |  |  |  | 167 | 102701 | 100587 | 1170641 | 50966 |  | 1119675 |  | 1170641 | 0 |  |  |  |  | 44.654 |  | 737 |  |  | 732 | 12 | (RI) Recirculate: Induced Draft |  | RI | Closed | Reclaimed | Discharge | EASTERN WATER RECLAIM ORANGE COUNTY | Stanton | OP | 2 | 2010 | 2 | 2010 | OP | 2 | 2010 | 2 | 2010 | OP | 2 | 2010 | 2 | 2010 | N | NG | CC | Y | Electric Utility | 1 | 2 | 1 | 1 | 1C 1B MG
14610 | FL | 564 | Stanton Energy Center | 2017 | 8 | Many | B | B | Natural Gas Fired Combined Cycle | 128 | 65509 | 64179 |  |  |  | 167 | 104495 | 102373 | 1209953 | 64674 |  | 1145279 |  | 1209953 | 0 |  |  |  |  | 46.811 |  | 729 |  |  | 744 | 12 | (RI) Recirculate: Induced Draft |  | RI | Closed | Reclaimed | Discharge | EASTERN WATER RECLAIM ORANGE COUNTY | Stanton | OP | 2 | 2010 | 2 | 2010 | OP | 2 | 2010 | 2 | 2010 | OP | 2 | 2010 | 2 | 2010 | N | NG | CC | Y | Electric Utility | 1 | 2 | 1 | 1 | 1C 1B MG
14610 | FL | 564 | Stanton Energy Center | 2017 | 9 | Many | B | B | Natural Gas Fired Combined Cycle | 128 | 58974 | 57738 |  |  |  | 167 | 95609 | 93606 | 1103256 | 67225 |  | 1036030 |  | 1103256 | 0 |  |  |  |  | 41.408 |  | 717 |  |  | 663 | 12 | (RI) Recirculate: Induced Draft |  | RI | Closed | Reclaimed | Discharge | EASTERN WATER RECLAIM ORANGE COUNTY | Stanton | OP | 2 | 2010 | 2 | 2010 | OP | 2 | 2010 | 2 | 2010 | OP | 2 | 2010 | 2 | 2010 | N | NG | CC | Y | Electric Utility | 1 | 2 | 1 | 1 | 1C 1B MG
14610 | FL | 564 | Stanton Energy Center | 2017 | 10 | Many | B | B | Natural Gas Fired Combined Cycle | 128 | 66880 | 65616 |  |  |  | 167 | 114389 | 112227 | 1271996 | 60866 |  | 1211131 |  | 1271996 | 0 |  |  |  |  | 44.97 |  | 685 |  |  | 744 | 12 | (RI) Recirculate: Induced Draft |  | RI | Closed | Reclaimed | Discharge | EASTERN WATER RECLAIM ORANGE COUNTY | Stanton | OP | 2 | 2010 | 2 | 2010 | OP | 2 | 2010 | 2 | 2010 | OP | 2 | 2010 | 2 | 2010 | N | NG | CC | Y | Electric Utility | 1 | 2 | 1 | 1 | 1C 1B MG
14610 | FL | 564 | Stanton Energy Center | 2017 | 11 | Many | B | B | Natural Gas Fired Combined Cycle | 128 | 53574 | 52542 |  |  |  | 167 | 96693 | 94830 | 1034929 | 17353 |  | 1017576 |  | 1034929 | 0 |  |  |  |  | 34.959 |  | 665 |  |  | 646 | 12 | (RI) Recirculate: Induced Draft |  | RI | Closed | Reclaimed | Discharge | EASTERN WATER RECLAIM ORANGE COUNTY | Stanton | OP | 2 | 2010 | 2 | 2010 | OP | 2 | 2010 | 2 | 2010 | OP | 2 | 2010 | 2 | 2010 | N | NG | CC | Y | Electric Utility | 1 | 2 | 1 | 1 | 1C 1B MG
14610 | FL | 564 | Stanton Energy Center | 2017 | 12 | Many | B | B | Natural Gas Fired Combined Cycle | 128 | 2511 | 2147 |  |  |  | 167 | 4427 | 3785 | 51211 | 112 |  | 51099 |  | 51211 | 0 |  |  |  |  | 3.243 |  | 1510 |  |  | 37 | 12 | (RI) Recirculate: Induced Draft |  | RI | Closed | Reclaimed | Discharge | EASTERN WATER RECLAIM ORANGE COUNTY | Stanton | OP | 2 | 2010 | 2 | 2010 | OP | 2 | 2010 | 2 | 2010 | OP | 2 | 2010 | 2 | 2010 | N | NG | CC | Y | Electric Utility | 1 | 2 | 1 | 1 | 1C 1B MG
5221 | CT | 566 | Millstone | 2017 | 1 | Many | Many | Many | Nuclear | 2087.8 | 1612147 | 1552802 | [16 empty] | 62636.801 | 0 | 40338 | 0 |  |  | 1488 | 0 | (ON) Once through No Cool Pond |  | ON | Open | Saline | Surface | Long Island Sound | Long Island Sound | OP | 12 | 1975 | 4 | 1986 | OP |  |  |  |  | OP | 12 | 1975 | 4 | 1986 | N | NUC | ST | N/A | IPP Non-CHP | 3 | 2 | 2 | 2 | Complex
5221 | CT | 566 | Millstone | 2017 | 2 | Many | Many | Many | Nuclear | 2087.8 | 1457627 | 1405299 | [16 empty] | 52670.171 | 0 | 37480 | 0 |  |  | 1344 | 0 | (ON) Once through No Cool Pond |  | ON | Open | Saline | Surface | Long Island Sound | Long Island Sound | OP | 12 | 1975 | 4 | 1986 | OP |  |  |  |  | OP | 12 | 1975 | 4 | 1986 | N | NUC | ST | N/A | IPP Non-CHP | 3 | 2 | 2 | 2 | Complex
5221 | CT | 566 | Millstone | 2017 | 3 | Many | Many | Many | Nuclear | 2087.8 | 1607948 | 1549445 | [16 empty] | 60672.393 | 0 | 39158 | 0 |  |  | 1488 | 0 | (ON) Once through No Cool Pond |  | ON | Open | Saline | Surface | Long Island Sound | Long Island Sound | OP | 12 | 1975 | 4 | 1986 | OP |  |  |  |  | OP | 12 | 1975 | 4 | 1986 | N | NUC | ST | N/A | IPP Non-CHP | 3 | 2 | 2 | 2 | Complex
5221 | CT | 566 | Millstone | 2017 | 4 | Many | Many | Many | Nuclear | 2087.8 | 920109 | 888022 | [16 empty] | 30122.2 | 0 | 33921 | 0 |  |  | 1440 | 0 | (ON) Once through No Cool Pond |  | ON | Open | Saline | Surface | Long Island Sound | Long Island Sound | OP | 12 | 1975 | 4 | 1986 | OP |  |  |  |  | OP | 12 | 1975 | 4 | 1986 | N | NUC | ST | N/A | IPP Non-CHP | 3 | 2 | 2 | 2 | Complex
5221 | CT | 566 | Millstone | 2017 | 5 | Many | Many | Many | Nuclear | 2087.8 | 1494762 | 1440352 | [16 empty] | 67452.907 | 0 | 46831 | 0 |  |  | 1488 | 0 | (ON) Once through No Cool Pond |  | ON | Open | Saline | Surface | Long Island Sound | Long Island Sound | OP | 12 | 1975 | 4 | 1986 | OP |  |  |  |  | OP | 12 | 1975 | 4 | 1986 | N | NUC | ST | N/A | IPP Non-CHP | 3 | 2 | 2 | 2 | Complex
5221 | CT | 566 | Millstone | 2017 | 6 | Many | Many | Many | Nuclear | 2087.8 | 1557601 | 1499861 | [16 empty] | 64791.668 | 0 | 43198 | 0 |  |  | 1440 | 0 | (ON) Once through No Cool Pond |  | ON | Open | Saline | Surface | Long Island Sound | Long Island Sound | OP | 12 | 1975 | 4 | 1986 | OP |  |  |  |  | OP | 12 | 1975 | 4 | 1986 | N | NUC | ST | N/A | IPP Non-CHP | 3 | 2 | 2 | 2 | Complex
5221 | CT | 566 | Millstone | 2017 | 7 | Many | Many | Many | Nuclear | 2087.8 | 1600521 | 1540401 | [16 empty] | 67043.236 | 0 | 43523 | 0 |  |  | 1488 | 0 | (ON) Once through No Cool Pond |  | ON | Open | Saline | Surface | Long Island Sound | Long Island Sound | OP | 12 | 1975 | 4 | 1986 | OP |  |  |  |  | OP | 12 | 1975 | 4 | 1986 | N | NUC | ST | N/A | IPP Non-CHP | 3 | 2 | 2 | 2 | Complex
5221 | CT | 566 | Millstone | 2017 | 8 | Many | Many | Many | Nuclear | 2087.8 | 1592348 | 1532203 | [16 empty] | 67127.396 | 0 | 43811 | 0 |  |  | 1488 | 0 | (ON) Once through No Cool Pond |  | ON | Open | Saline | Surface | Long Island Sound | Long Island Sound | OP | 12 | 1975 | 4 | 1986 | OP |  |  |  |  | OP | 12 | 1975 | 4 | 1986 | N | NUC | ST | N/A | IPP Non-CHP | 3 | 2 | 2 | 2 | Complex
5221 | CT | 566 | Millstone | 2017 | 9 | Many | Many | Many | Nuclear | 2087.8 | 1546727 | 1488432 | [16 empty] | 64829.988 | 0 | 43556 | 0 |  |  | 1440 | 0 | (ON) Once through No Cool Pond |  | ON | Open | Saline | Surface | Long Island Sound | Long Island Sound | OP | 12 | 1975 | 4 | 1986 | OP |  |  |  |  | OP | 12 | 1975 | 4 | 1986 | N | NUC | ST | N/A | IPP Non-CHP | 3 | 2 | 2 | 2 | Complex
5221 | CT | 566 | Millstone | 2017 | 10 | Many | Many | Many | Nuclear | 2087.8 | 1012810 | 974762 | [16 empty] | 42183.877 | 0 | 43276 | 0 |  |  | 1488 | 0 | (ON) Once through No Cool Pond |  | ON | Open | Saline | Surface | Long Island Sound | Long Island Sound | OP | 12 | 1975 | 4 | 1986 | OP |  |  |  |  | OP | 12 | 1975 | 4 | 1986 | N | NUC | ST | N/A | IPP Non-CHP | 3 | 2 | 2 | 2 | Complex
5221 | CT | 566 | Millstone | 2017 | 11 | Many | Many | Many | Nuclear | 2087.8 | 1111325 | 1069696 | [16 empty] | 76446.691 | 0 | 71466 | 0 |  |  | 1440 | 0 | (ON) Once through No Cool Pond |  | ON | Open | Saline | Surface | Long Island Sound | Long Island Sound | OP | 12 | 1975 | 4 | 1986 | OP |  |  |  |  | OP | 12 | 1975 | 4 | 1986 | N | NUC | ST | N/A | IPP Non-CHP | 3 | 2 | 2 | 2 | Complex
5221 | CT | 566 | Millstone | 2017 | 12 | Many | Many | Many | Nuclear | 2087.8 | 1617081 | 1558346 | [16 empty] | 64661.637 | 0 | 41494 | 0 |  |  | 1488 | 0 | (ON) Once through No Cool Pond |  | ON | Open | Saline | Surface | Long Island Sound | Long Island Sound | OP | 12 | 1975 | 4 | 1986 | OP |  |  |  |  | OP | 12 | 1975 | 4 | 1986 | N | NUC | ST | N/A | IPP Non-CHP | 3 | 2 | 2 | 2 | Complex
15452 | CT | 568 | Bridgeport Station | 2017 | 1 | 3 | BHB3 | BHC3 | Conventional Steam Coal | 383.4 | 44681 | 40243 | [6 empty] | 476341 | 476341 |  |  | 469078 |  | 7262 |  |  |  | 2847.688 | 0 | 70762 | 0 | 5978 | 0 | 251 | 10 | (ON) Once through No Cool Pond |  | ON | Open | Brackish | Surface | Bridgeport Harbor | Bridgeport Harbor | OP | 8 | 1968 | 8 | 1968 | OP | 8 | 1968 | 8 | 1968 | OP | 8 | 1968 | 8 | 1968 | N | SUB | ST | N/A | IPP Non-CHP | 1 | 1 | 1 | 1 | Simple
15452 | CT | 568 | Bridgeport Station | 2017 | 2 | 3 | BHB3 | BHC3 | Conventional Steam Coal | 383.4 | 0 | -2137 | [6 empty] | 0 | 0 |  |  | 0 |  | 0 |  |  |  | 1431.841 | 0 |  |  |  |  | 251 | 10 | (ON) Once through No Cool Pond |  | ON | Open | Brackish | Surface | Bridgeport Harbor | Bridgeport Harbor | OP | 8 | 1968 | 8 | 1968 | OP | 8 | 1968 | 8 | 1968 | OP | 8 | 1968 | 8 | 1968 | N | SUB | ST | N/A | IPP Non-CHP | 1 | 1 | 1 | 1 | Simple
15452 | CT | 568 | Bridgeport Station | 2017 | 3 | 3 | BHB3 | BHC3 | Conventional Steam Coal | 383.4 | 46795 | 41511 | [6 empty] | 525019 | 525019 |  |  | 513693 |  | 11326 |  |  |  | 580.167 | 0 | 13976 | 0 | 1105 | 0 | 118 | 10 | (ON) Once through No Cool Pond |  | ON | Open | Brackish | Surface | Bridgeport Harbor | Bridgeport Harbor | OP | 8 | 1968 | 8 | 1968 | OP | 8 | 1968 | 8 | 1968 | OP | 8 | 1968 | 8 | 1968 | N | SUB | ST | N/A | IPP Non-CHP | 1 | 1 | 1 | 1 | Simple
15452 | CT | 568 | Bridgeport Station | 2017 | 4 | 3 | BHB3 | BHC3 | Conventional Steam Coal | 383.4 | 0 | -2054 | [6 empty] | 0 | 0 |  |  | 0 |  | 0 |  |  |  | 1688.5 | 0 |  |  |  |  | 307 | 10 | (ON) Once through No Cool Pond |  | ON | Open | Brackish | Surface | Bridgeport Harbor | Bridgeport Harbor | OP | 8 | 1968 | 8 | 1968 | OP | 8 | 1968 | 8 | 1968 | OP | 8 | 1968 | 8 | 1968 | N | SUB | ST | N/A | IPP Non-CHP | 1 | 1 | 1 | 1 | Simple
15452 | CT | 568 | Bridgeport Station | 2017 | 5 | 3 | BHB3 | BHC3 | Conventional Steam Coal | 383.4 | 4686 | 2523 | [6 empty] | 58059 | 58059 |  |  | 53097 |  | 4962 |  |  |  | 2367.063 | 0 | 938194 | 0 | 40770 | 0 | 313 | 10 | (ON) Once through No Cool Pond |  | ON | Open | Brackish | Surface | Bridgeport Harbor | Bridgeport Harbor | OP | 8 | 1968 | 8 | 1968 | OP | 8 | 1968 | 8 | 1968 | OP | 8 | 1968 | 8 | 1968 | N | SUB | ST | N/A | IPP Non-CHP | 1 | 1 | 1 | 1 | Simple
15452 | CT | 568 | Bridgeport Station | 2017 | 6 | 3 | BHB3 | BHC3 | Conventional Steam Coal | 383.4 | 9271 | 6899 | [6 empty] | 108466 | 108466 |  |  | 103293 |  | 5172 |  |  |  | 2060.45 | 0 | 298659 | 0 | 18996 | 0 | 203 | 10 | (ON) Once through No Cool Pond |  | ON | Open | Brackish | Surface | Bridgeport Harbor | Bridgeport Harbor | OP | 8 | 1968 | 8 | 1968 | OP | 8 | 1968 | 8 | 1968 | OP | 8 | 1968 | 8 | 1968 | N | SUB | ST | N/A | IPP Non-CHP | 1 | 1 | 1 | 1 | Simple
15452 | CT | 568 | Bridgeport Station | 2017 | 7 | 3 | BHB3 | BHC3 | Conventional Steam Coal | 383.4 | 12008 | 9559 | [6 empty] | 140569 | 140569 |  |  | 135560 |  | 5009 |  |  |  | 1840.75 | 0 | 192567 | 0 | 13095 | 0 | 199 | 10 | (ON) Once through No Cool Pond |  | ON | Open | Brackish | Surface | Bridgeport Harbor | Bridgeport Harbor | OP | 8 | 1968 | 8 | 1968 | OP | 8 | 1968 | 8 | 1968 | OP | 8 | 1968 | 8 | 1968 | N | SUB | ST | N/A | IPP Non-CHP | 1 | 1 | 1 | 1 | Simple
15452 | CT | 568 | Bridgeport Station | 2017 | 8 | 3 | BHB3 | BHC3 | Conventional Steam Coal | 383.4 | 0 | -1331 | [6 empty] | 0 | 0 |  |  | 0 |  | 0 |  |  |  | 442.5 | 0 |  |  |  |  | 75 | 10 | (ON) Once through No Cool Pond |  | ON | Open | Brackish | Surface | Bridgeport Harbor | Bridgeport Harbor | OP | 8 | 1968 | 8 | 1968 | OP | 8 | 1968 | 8 | 1968 | OP | 8 | 1968 | 8 | 1968 | N | SUB | ST | N/A | IPP Non-CHP | 1 | 1 | 1 | 1 | Simple
15452 | CT | 568 | Bridgeport Station | 2017 | 9 | 3 | BHB3 | BHC3 | Conventional Steam Coal | 383.4 | 4989 | 2960 | [6 empty] | 61813 | 61813 |  |  | 56781 |  | 5032 |  |  |  | 1774.083 | 0 | 599352 | 0 | 28701 | 0 | 244 | 10 | (ON) Once through No Cool Pond |  | ON | Open | Brackish | Surface | Bridgeport Harbor | Bridgeport Harbor | OP | 8 | 1968 | 8 | 1968 | OP | 8 | 1968 | 8 | 1968 | OP | 8 | 1968 | 8 | 1968 | N | SUB | ST | N/A | IPP Non-CHP | 1 | 1 | 1 | 1 | Simple
15452 | CT | 568 | Bridgeport Station | 2017 | 10 | 3 | BHB3 | BHC3 | Conventional Steam Coal | 383.4 | 0 | -1185 | [6 empty] | 0 | 0 |  |  | 0 |  | 0 |  |  |  | 1105.958 | 0 |  |  |  |  | 127 | 10 | (ON) Once through No Cool Pond |  | ON | Open | Brackish | Surface | Bridgeport Harbor | Bridgeport Harbor | OP | 8 | 1968 | 8 | 1968 | OP | 8 | 1968 | 8 | 1968 | OP | 8 | 1968 | 8 | 1968 | N | SUB | ST | N/A | IPP Non-CHP | 1 | 1 | 1 | 1 | Simple
15452 | CT | 568 | Bridgeport Station | 2017 | 11 | 3 | BHB3 | BHC3 | Conventional Steam Coal | 383.4 | 0 | -1021 | [6 empty] | 0 | 0 |  |  | 0 |  | 0 |  |  |  | 0 | 0 |  |  |  |  | 0 | 10 | (ON) Once through No Cool Pond |  | ON | Open | Brackish | Surface | Bridgeport Harbor | Bridgeport Harbor | OP | 8 | 1968 | 8 | 1968 | OP | 8 | 1968 | 8 | 1968 | OP | 8 | 1968 | 8 | 1968 | N | SUB | ST | N/A | IPP Non-CHP | 1 | 1 | 1 | 1 | Simple
15452 | CT | 568 | Bridgeport Station | 2017 | 12 | 3 | BHB3 | BHC3 | Conventional Steam Coal | 383.4 | 113630 | 105799 | [6 empty] | 1196651 | 1196651 |  |  | 1175459 |  | 21192 |  |  |  | 6870 | 0 | 64934 | 0 | 5741 | 0 | 744 | 10 | (ON) Once through No Cool Pond |  | ON | Open | Brackish | Surface | Bridgeport Harbor | Bridgeport Harbor | OP | 8 | 1968 | 8 | 1968 | OP | 8 | 1968 | 8 | 1968 | OP | 8 | 1968 | 8 | 1968 | N | SUB | ST | N/A | IPP Non-CHP | 1 | 1 | 1 | 1 | Simple
56609 | DE | 593 | Edge Moor | 2017 | 1 | 3 | 3 | 3 | Natural Gas Steam Turbine | 86 | 0 | -344 | [6 empty] | 0 | 0 |  |  |  | 0 | 0 |  |  |  | 0 | 0 |  |  |  |  | 0 | 14 | (ON) Once through No Cool Pond |  | ON | Open | Fresh | Surface | Delaware River | Delaware River | OP | 12 | 1954 | 12 | 1954 | OP | 12 | 1957 | 12 | 1957 | OP | 12 | 1954 | 12 | 1954 | N | NG | ST | N/A | IPP Non-CHP | 1 | 1 | 1 | 1 | Simple
56609 | DE | 593 | Edge Moor | 2017 | 2 | 3 | 3 | 3 | Natural Gas Steam Turbine | 86 | 0 | -295 | [6 empty] | 0 | 0 |  |  |  | 0 | 0 |  |  |  | 0 | 0 |  |  |  |  | 0 | 14 | (ON) Once through No Cool Pond |  | ON | Open | Fresh | Surface | Delaware River | Delaware River | OP | 12 | 1954 | 12 | 1954 | OP | 12 | 1957 | 12 | 1957 | OP | 12 | 1954 | 12 | 1954 | N | NG | ST | N/A | IPP Non-CHP | 1 | 1 | 1 | 1 | Simple
56609 | DE | 593 | Edge Moor | 2017 | 3 | 3 | 3 | 3 | Natural Gas Steam Turbine | 86 | 0 | -361 | [6 empty] | 0 | 0 |  |  |  | 0 | 0 |  |  |  | 0 | 0 |  |  |  |  | 3 | 14 | (ON) Once through No Cool Pond |  | ON | Open | Fresh | Surface | Delaware River | Delaware River | OP | 12 | 1954 | 12 | 1954 | OP | 12 | 1957 | 12 | 1957 | OP | 12 | 1954 | 12 | 1954 | N | NG | ST | N/A | IPP Non-CHP | 1 | 1 | 1 | 1 | Simple
56609 | DE | 593 | Edge Moor | 2017 | 4 | 3 | 3 | 3 | Natural Gas Steam Turbine | 86 | 0 | -296 | [6 empty] | 0 | 0 |  |  |  | 0 | 0 |  |  |  | 371.1 | 0 |  |  |  |  | 7 | 14 | (ON) Once through No Cool Pond |  | ON | Open | Fresh | Surface | Delaware River | Delaware River | OP | 12 | 1954 | 12 | 1954 | OP | 12 | 1957 | 12 | 1957 | OP | 12 | 1954 | 12 | 1954 | N | NG | ST | N/A | IPP Non-CHP | 1 | 1 | 1 | 1 | Simple
56609 | DE | 593 | Edge Moor | 2017 | 5 | 3 | 3 | 3 | Natural Gas Steam Turbine | 86 | 2504 | 2032 | [6 empty] | 24849 | 24849 |  |  |  | 24849 | 0 |  |  |  | 1212.1 | 10.016 | 596506 | 4929 | 48779 | 403 | 55 | 14 | (ON) Once through No Cool Pond |  | ON | Open | Fresh | Surface | Delaware River | Delaware River | OP | 12 | 1954 | 12 | 1954 | OP | 12 | 1957 | 12 | 1957 | OP | 12 | 1954 | 12 | 1954 | N | NG | ST | N/A | IPP Non-CHP | 1 | 1 | 1 | 1 | Simple
56609 | DE | 593 | Edge Moor | 2017 | 6 | 3 | 3 | 3 | Natural Gas Steam Turbine | 86 | 2801 | 2271 | [6 empty] | 27910 | 27910 |  |  |  | 27910 | 0 |  |  |  | 628.8 | 12.585 | 276882 | 5542 | 22529 | 451 | 61 | 14 | (ON) Once through No Cool Pond |  | ON | Open | Fresh | Surface | Delaware River | Delaware River | OP | 12 | 1954 | 12 | 1954 | OP | 12 | 1957 | 12 | 1957 | OP | 12 | 1954 | 12 | 1954 | N | NG | ST | N/A | IPP Non-CHP | 1 | 1 | 1 | 1 | Simple
56609 | DE | 593 | Edge Moor | 2017 | 7 | 3 | 3 | 3 | Natural Gas Steam Turbine | 86 | 12171 | 11163 | [6 empty] | 118198 | 118198 |  |  |  | 118198 | 0 |  |  |  | 1069.3 | 13.14 | 95790 | 1177 | 9047 | 111 | 219 | 14 | (ON) Once through No Cool Pond |  | ON | Open | Fresh | Surface | Delaware River | Delaware River | OP | 12 | 1954 | 12 | 1954 | OP | 12 | 1957 | 12 | 1957 | OP | 12 | 1954 | 12 | 1954 | N | NG | ST | N/A | IPP Non-CHP | 1 | 1 | 1 | 1 | Simple
56609 | DE | 593 | Edge Moor | 2017 | 8 | 3 | 3 | 3 | Natural Gas Steam Turbine | 86 | 0 | -259 | [6 empty] | 0 | 0 |  |  |  | 0 | 0 |  |  |  | 0 | 0 |  |  |  |  | 0 | 14 | (ON) Once through No Cool Pond |  | ON | Open | Fresh | Surface | Delaware River | Delaware River | OP | 12 | 1954 | 12 | 1954 | OP | 12 | 1957 | 12 | 1957 | OP | 12 | 1954 | 12 | 1954 | N | NG | ST | N/A | IPP Non-CHP | 1 | 1 | 1 | 1 | Simple
56609 | DE | 593 | Edge Moor | 2017 | 9 | 3 | 3 | 3 | Natural Gas Steam Turbine | 86 | 12293 | 11233 | [6 empty] | 127232 | 127232 |  |  |  | 127232 | 0 |  |  |  | 1002.5 | 9.782 | 89246 | 871 | 7879 | 77 | 246 | 14 | (ON) Once through No Cool Pond |  | ON | Open | Fresh | Surface | Delaware River | Delaware River | OP | 12 | 1954 | 12 | 1954 | OP | 12 | 1957 | 12 | 1957 | OP | 12 | 1954 | 12 | 1954 | N | NG | ST | N/A | IPP Non-CHP | 1 | 1 | 1 | 1 | Simple
56609 | DE | 593 | Edge Moor | 2017 | 10 | 3 | 3 | 3 | Natural Gas Steam Turbine | 86 | 5508 | 4790 | [6 empty] | 61960 | 61960 |  |  |  | 61960 | 0 |  |  |  | 526.8 | 86.09 | 109979 | 17973 | 8502 | 1389 | 130 | 14 | (ON) Once through No Cool Pond |  | ON | Open | Fresh | Surface | Delaware River | Delaware River | OP | 12 | 1954 | 12 | 1954 | OP | 12 | 1957 | 12 | 1957 | OP | 12 | 1954 | 12 | 1954 | N | NG | ST | N/A | IPP Non-CHP | 1 | 1 | 1 | 1 | Simple
56609 | DE | 593 | Edge Moor | 2017 | 11 | 3 | 3 | 3 | Natural Gas Steam Turbine | 86 | 5010 | 4352 | [6 empty] | 54843 | 54843 |  |  |  | 54843 | 0 |  |  |  | 436 | 7.965 | 100184 | 1830 | 7950 | 145 | 99 | 14 | (ON) Once through No Cool Pond |  | ON | Open | Fresh | Surface | Delaware River | Delaware River | OP | 12 | 1954 | 12 | 1954 | OP | 12 | 1957 | 12 | 1957 | OP | 12 | 1954 | 12 | 1954 | N | NG | ST | N/A | IPP Non-CHP | 1 | 1 | 1 | 1 | Simple
56609 | DE | 593 | Edge Moor | 2017 | 12 | 3 | 3 | 3 | Natural Gas Steam Turbine | 86 | 0 | -319 | [6 empty] | 0 | 0 |  |  |  | 0 | 0 |  |  |  | 0 | 0 |  |  |  |  | 0 | 14 | (ON) Once through No Cool Pond |  | ON | Open | Fresh | Surface | Delaware River | Delaware River | OP | 12 | 1954 | 12 | 1954 | OP | 12 | 1957 | 12 | 1957 | OP | 12 | 1954 | 12 | 1954 | N | NG | ST | N/A | IPP Non-CHP | 1 | 1 | 1 | 1 | Simple
56609 | DE | 593 | Edge Moor | 2017 | 1 | 4 | 4 | 4 | Natural Gas Steam Turbine | 174 | 0 | -699 | [6 empty] | 0 | 0 |  |  |  | 0 | 0 |  |  |  | 2683.8 | 0 |  |  |  |  | 0 | 14 | (ON) Once through No Cool Pond |  | ON | Open | Fresh | Surface | Delaware River | Delaware River | OP | 4 | 1966 | 4 | 1966 | OP | 5 | 1966 | 5 | 1966 | OP | 5 | 1966 | 5 | 1966 | N | NG | ST | N/A | IPP Non-CHP | 1 | 1 | 1 | 1 | Simple
56609 | DE | 593 | Edge Moor | 2017 | 2 | 4 | 4 | 4 | Natural Gas Steam Turbine | 174 | 0 | -639 | [6 empty] | 0 | 0 |  |  |  | 0 | 0 |  |  |  | 2517.5 | 0 |  |  |  |  | 0 | 14 | (ON) Once through No Cool Pond |  | ON | Open | Fresh | Surface | Delaware River | Delaware River | OP | 4 | 1966 | 4 | 1966 | OP | 5 | 1966 | 5 | 1966 | OP | 5 | 1966 | 5 | 1966 | N | NG | ST | N/A | IPP Non-CHP | 1 | 1 | 1 | 1 | Simple
56609 | DE | 593 | Edge Moor | 2017 | 3 | 4 | 4 | 4 | Natural Gas Steam Turbine | 174 | 0 | -724 | [6 empty] | 0 | 0 |  |  |  | 0 | 0 |  |  |  | 2759.4 | 0 |  |  |  |  | 0 | 14 | (ON) Once through No Cool Pond |  | ON | Open | Fresh | Surface | Delaware River | Delaware River | OP | 4 | 1966 | 4 | 1966 | OP | 5 | 1966 | 5 | 1966 | OP | 5 | 1966 | 5 | 1966 | N | NG | ST | N/A | IPP Non-CHP | 1 | 1 | 1 | 1 | Simple
56609 | DE | 593 | Edge Moor | 2017 | 4 | 4 | 4 | 4 | Natural Gas Steam Turbine | 174 | 0 | -566 | [6 empty] | 0 | 0 |  |  |  | 0 | 0 |  |  |  | 1190.7 | 0 |  |  |  |  | 7 | 14 | (ON) Once through No Cool Pond |  | ON | Open | Fresh | Surface | Delaware River | Delaware River | OP | 4 | 1966 | 4 | 1966 | OP | 5 | 1966 | 5 | 1966 | OP | 5 | 1966 | 5 | 1966 | N | NG | ST | N/A | IPP Non-CHP | 1 | 1 | 1 | 1 | Simple
56609 | DE | 593 | Edge Moor | 2017 | 5 | 4 | 4 | 4 | Natural Gas Steam Turbine | 174 | 4234 | 3462 | [6 empty] | 43829 | 43829 |  |  |  | 43829 | 0 |  |  |  | 1330.6 | 16.908 | 384344 | 4884 | 30359 | 386 | 48 | 14 | (ON) Once through No Cool Pond |  | ON | Open | Fresh | Surface | Delaware River | Delaware River | OP | 4 | 1966 | 4 | 1966 | OP | 5 | 1966 | 5 | 1966 | OP | 5 | 1966 | 5 | 1966 | N | NG | ST | N/A | IPP Non-CHP | 1 | 1 | 1 | 1 | Simple
56609 | DE | 593 | Edge Moor | 2017 | 6 | 4 | 4 | 4 | Natural Gas Steam Turbine | 174 | 7457 | 6377 | [6 empty] | 72129 | 72129 |  |  |  | 72129 | 0 |  |  |  | 2664.2 | 21.886 | 417783 | 3432 | 36937 | 303 | 71 | 14 | (ON) Once through No Cool Pond |  | ON | Open | Fresh | Surface | Delaware River | Delaware River | OP | 4 | 1966 | 4 | 1966 | OP | 5 | 1966 | 5 | 1966 | OP | 5 | 1966 | 5 | 1966 | N | NG | ST | N/A | IPP Non-CHP | 1 | 1 | 1 | 1 | Simple
56609 | DE | 593 | Edge Moor | 2017 | 7 | 4 | 4 | 4 | Natural Gas Steam Turbine | 174 | 18482 | 16839 | [6 empty] | 183036 | 183036 |  |  |  | 183036 | 0 |  |  |  | 2572.3 | 25.036 | 152758 | 1487 | 14054 | 137 | 171 | 14 | (ON) Once through No Cool Pond |  | ON | Open | Fresh | Surface | Delaware River | Delaware River | OP | 4 | 1966 | 4 | 1966 | OP | 5 | 1966 | 5 | 1966 | OP | 5 | 1966 | 5 | 1966 | N | NG | ST | N/A | IPP Non-CHP | 1 | 1 | 1 | 1 | Simple
56609 | DE | 593 | Edge Moor | 2017 | 8 | 4 | 4 | 4 | Natural Gas Steam Turbine | 174 | 0 | -661 | [6 empty] | 0 | 0 |  |  |  | 0 | 0 |  |  |  | 2441.9 | 0 |  |  |  |  | 0 | 14 | (ON) Once through No Cool Pond |  | ON | Open | Fresh | Surface | Delaware River | Delaware River | OP | 4 | 1966 | 4 | 1966 | OP | 5 | 1966 | 5 | 1966 | OP | 5 | 1966 | 5 | 1966 | N | NG | ST | N/A | IPP Non-CHP | 1 | 1 | 1 | 1 | Simple
56609 | DE | 593 | Edge Moor | 2017 | 9 | 4 | 4 | 4 | Natural Gas Steam Turbine | 174 | 23644 | 21750 | [6 empty] | 241154 | 241154 |  |  |  | 241154 | 0 |  |  |  | 2721.6 | 17.418 | 125131 | 801 | 11286 | 72 | 253 | 14 | (ON) Once through No Cool Pond |  | ON | Open | Fresh | Surface | Delaware River | Delaware River | OP | 4 | 1966 | 4 | 1966 | OP | 5 | 1966 | 5 | 1966 | OP | 5 | 1966 | 5 | 1966 | N | NG | ST | N/A | IPP Non-CHP | 1 | 1 | 1 | 1 | Simple
56609 | DE | 593 | Edge Moor | 2017 | 10 | 4 | 4 | 4 | Natural Gas Steam Turbine | 174 | 10801 | 9505 | [6 empty] | 116900 | 116900 |  |  |  | 116900 | 0 |  |  |  | 2797.2 | 163.987 | 294287 | 17253 | 23928 | 1403 | 114 | 14 | (ON) Once through No Cool Pond |  | ON | Open | Fresh | Surface | Delaware River | Delaware River | OP | 4 | 1966 | 4 | 1966 | OP | 5 | 1966 | 5 | 1966 | OP | 5 | 1966 | 5 | 1966 | N | NG | ST | N/A | IPP Non-CHP | 1 | 1 | 1 | 1 | Simple
56609 | DE | 593 | Edge Moor | 2017 | 11 | 4 | 4 | 4 | Natural Gas Steam Turbine | 174 | 17873 | 16388 | [6 empty] | 183055 | 183055 |  |  |  | 183055 | 0 |  |  |  | 2230 | 15.298 | 136075 | 933 | 12182 | 84 | 167 | 14 | (ON) Once through No Cool Pond |  | ON | Open | Fresh | Surface | Delaware River | Delaware River | OP | 4 | 1966 | 4 | 1966 | OP | 5 | 1966 | 5 | 1966 | OP | 5 | 1966 | 5 | 1966 | N | NG | ST | N/A | IPP Non-CHP | 1 | 1 | 1 | 1 | Simple
56609 | DE | 593 | Edge Moor | 2017 | 12 | 4 | 4 | 4 | Natural Gas Steam Turbine | 174 | 0 | -546 | [6 empty] | 0 | 0 |  |  |  | 0 | 0 |  |  |  | 1353.2 | 0 |  |  |  |  | 0 | 14 | (ON) Once through No Cool Pond |  | ON | Open | Fresh | Surface | Delaware River | Delaware River | OP | 4 | 1966 | 4 | 1966 | OP | 5 | 1966 | 5 | 1966 | OP | 5 | 1966 | 5 | 1966 | N | NG | ST | N/A | IPP Non-CHP | 1 | 1 | 1 | 1 | Simple
56609 | DE | 593 | Edge Moor | 2017 | 1 | 5 | 5 | 5 | Natural Gas Steam Turbine | 450 | 0 | -751 | [6 empty] | 0 | 0 |  |  |  | 0 | 0 |  |  |  | 659.9 | 0 |  |  |  |  | 0 | 14 | (ON) Once through No Cool Pond |  | ON | Open | Fresh | Surface | Delaware River | Delaware River | OP | 8 | 1973 | 8 | 1973 | OP | 8 | 1973 | 8 | 1973 | OP | 8 | 1973 | 8 | 1973 | N | NG | ST | N/A | IPP Non-CHP | 1 | 1 | 1 | 1 | Simple
56609 | DE | 593 | Edge Moor | 2017 | 2 | 5 | 5 | 5 | Natural Gas Steam Turbine | 450 | 0 | -637 | [6 empty] | 0 | 0 |  |  |  | 0 | 0 |  |  |  | 265.7 | 0 |  |  |  |  | 0 | 14 | (ON) Once through No Cool Pond |  | ON | Open | Fresh | Surface | Delaware River | Delaware River | OP | 8 | 1973 | 8 | 1973 | OP | 8 | 1973 | 8 | 1973 | OP | 8 | 1973 | 8 | 1973 | N | NG | ST | N/A | IPP Non-CHP | 1 | 1 | 1 | 1 | Simple
56609 | DE | 593 | Edge Moor | 2017 | 3 | 5 | 5 | 5 | Natural Gas Steam Turbine | 450 | 0 | -765 | [6 empty] | 0 | 0 |  |  |  | 0 | 0 |  |  |  | 472.9 | 0 |  |  |  |  | 0 | 14 | (ON) Once through No Cool Pond |  | ON | Open | Fresh | Surface | Delaware River | Delaware River | OP | 8 | 1973 | 8 | 1973 | OP | 8 | 1973 | 8 | 1973 | OP | 8 | 1973 | 8 | 1973 | N | NG | ST | N/A | IPP Non-CHP | 1 | 1 | 1 | 1 | Simple
56609 | DE | 593 | Edge Moor | 2017 | 4 | 5 | 5 | 5 | Natural Gas Steam Turbine | 450 | 0 | -855 | [6 empty] | 0 | 0 |  |  |  | 0 | 0 |  |  |  | 1118.5 | 0 |  |  |  |  | 2 | 14 | (ON) Once through No Cool Pond |  | ON | Open | Fresh | Surface | Delaware River | Delaware River | OP | 8 | 1973 | 8 | 1973 | OP | 8 | 1973 | 8 | 1973 | OP | 8 | 1973 | 8 | 1973 | N | NG | ST | N/A | IPP Non-CHP | 1 | 1 | 1 | 1 | Simple
56609 | DE | 593 | Edge Moor | 2017 | 5 | 5 | 5 | 5 | Natural Gas Steam Turbine | 450 | 6567 | 5427 | [6 empty] | 73317 | 73317 |  |  |  | 73288 | 29 |  |  |  | 1664.2 | 53.286 | 306652 | 9819 | 22699 | 727 | 42 | 14 | (ON) Once through No Cool Pond |  | ON | Open | Fresh | Surface | Delaware River | Delaware River | OP | 8 | 1973 | 8 | 1973 | OP | 8 | 1973 | 8 | 1973 | OP | 8 | 1973 | 8 | 1973 | N | NG | ST | N/A | IPP Non-CHP | 1 | 1 | 1 | 1 | Simple
56609 | DE | 593 | Edge Moor | 2017 | 6 | 5 | 5 | 5 | Natural Gas Steam Turbine | 450 | 23672 | 21482 | [6 empty] | 267171 | 267171 |  |  |  | 245254 | 21917 |  |  |  | 5836.4 | 37.846 | 271688 | 1762 | 21845 | 142 | 154 | 14 | (ON) Once through No Cool Pond |  | ON | Open | Fresh | Surface | Delaware River | Delaware River | OP | 8 | 1973 | 8 | 1973 | OP | 8 | 1973 | 8 | 1973 | OP | 8 | 1973 | 8 | 1973 | N | NG | ST | N/A | IPP Non-CHP | 1 | 1 | 1 | 1 | Simple
56609 | DE | 593 | Edge Moor | 2017 | 7 | 5 | 5 | 5 | Natural Gas Steam Turbine | 450 | 62406 | 59403 | [6 empty] | 653911 | 653911 |  |  |  | 653017 | 894 |  |  |  | 7316.4 | 42.902 | 123165 | 722 | 11189 | 66 | 355 | 14 | (ON) Once through No Cool Pond |  | ON | Open | Fresh | Surface | Delaware River | Delaware River | OP | 8 | 1973 | 8 | 1973 | OP | 8 | 1973 | 8 | 1973 | OP | 8 | 1973 | 8 | 1973 | N | NG | ST | N/A | IPP Non-CHP | 1 | 1 | 1 | 1 | Simple
56609 | DE | 593 | Edge Moor | 2017 | 8 | 5 | 5 | 5 | Natural Gas Steam Turbine | 450 | 7522 | 6246 | [6 empty] | 77911 | 77911 |  |  |  | 77911 | 0 |  |  |  | 1563.8 | 27.643 | 250368 | 4426 | 20072 | 355 | 40 | 14 | (ON) Once through No Cool Pond |  | ON | Open | Fresh | Surface | Delaware River | Delaware River | OP | 8 | 1973 | 8 | 1973 | OP | 8 | 1973 | 8 | 1973 | OP | 8 | 1973 | 8 | 1973 | N | NG | ST | N/A | IPP Non-CHP | 1 | 1 | 1 | 1 | Simple
56609 | DE | 593 | Edge Moor | 2017 | 9 | 5 | 5 | 5 | Natural Gas Steam Turbine | 450 | 16687 | 14759 | [6 empty] | 192512 | 192512 |  |  |  | 192483 | 29 |  |  |  | 4510.2 | 27.643 | 305590 | 1873 | 23428 | 144 | 125 | 14 | (ON) Once through No Cool Pond |  | ON | Open | Fresh | Surface | Delaware River | Delaware River | OP | 8 | 1973 | 8 | 1973 | OP | 8 | 1973 | 8 | 1973 | OP | 8 | 1973 | 8 | 1973 | N | NG | ST | N/A | IPP Non-CHP | 1 | 1 | 1 | 1 | Simple
56609 | DE | 593 | Edge Moor | 2017 | 10 | 5 | 5 | 5 | Natural Gas Steam Turbine | 450 | 0 | -633 | [6 empty] | 0 | 0 |  |  |  | 0 | 0 |  |  |  | 425.6 | 0 |  |  |  |  | 0 | 14 | (ON) Once through No Cool Pond |  | ON | Open | Fresh | Surface | Delaware River | Delaware River | OP | 8 | 1973 | 8 | 1973 | OP | 8 | 1973 | 8 | 1973 | OP | 8 | 1973 | 8 | 1973 | N | NG | ST | N/A | IPP Non-CHP | 1 | 1 | 1 | 1 | Simple
56609 | DE | 593 | Edge Moor | 2017 | 11 | 5 | 5 | 5 | Natural Gas Steam Turbine | 450 | 0 | -947 | [6 empty] | 622 | 622 |  |  |  | 622 | 0 |  |  |  | 1250 | 0 |  |  | 2008481 | 0 | 0 | 14 | (ON) Once through No Cool Pond |  | ON | Open | Fresh | Surface | Delaware River | Delaware River | OP | 8 | 1973 | 8 | 1973 | OP | 8 | 1973 | 8 | 1973 | OP | 8 | 1973 | 8 | 1973 | N | NG | ST | N/A | IPP Non-CHP | 1 | 1 | 1 | 1 | Simple
56609 | DE | 593 | Edge Moor | 2017 | 12 | 5 | 5 | 5 | Natural Gas Steam Turbine | 450 | 27149 | 24870 | [6 empty] | 276866 | 276866 |  |  |  | 137318 | 139547 |  |  |  | 3287.2 | 31.052 | 132175 | 1249 | 11873 | 112 | 166 | 14 | (ON) Once through No Cool Pond |  | ON | Open | Fresh | Surface | Delaware River | Delaware River | OP | 8 | 1973 | 8 | 1973 | OP | 8 | 1973 | 8 | 1973 | OP | 8 | 1973 | 8 | 1973 | N | NG | ST | N/A | IPP Non-CHP | 1 | 1 | 1 | 1 | Simple
9332 | DE | 594 | Indian River Generating Station | 2017 | 1 | 4 | 4 | 4 | Conventional Steam Coal | 410 | 25426 | 19493 | [6 empty] | 224668 | 224668 |  |  | 208864 |  | 15803 |  |  |  | 11.959 | 0.677 | 614 | 35 | 53 | 3 | 93 | 6 | (RI) Recirculate: Induced Draft |  | RI | Closed | Saline | Surface | Indian River | Island Creek | OP | 10 | 1980 | 10 | 1980 | OP | 6 | 1980 | 6 | 1980 | OP | 10 | 1989 | 10 | 1989 | N | BIT | ST | N/A | IPP Non-CHP | 1 | 1 | 1 | 1 | Simple
9332 | DE | 594 | Indian River Generating Station | 2017 | 2 | 4 | 4 | 4 | Conventional Steam Coal | 410 | 14306 | 10189 | [6 empty] | 192676 | 192676 |  |  | 190822 |  | 1854 |  |  |  | 7.806 | 0.442 | 766 | 43 | 41 | 2 | 46 | 6 | (RI) Recirculate: Induced Draft |  | RI | Closed | Saline | Surface | Indian River | Island Creek | OP | 10 | 1980 | 10 | 1980 | OP | 6 | 1980 | 6 | 1980 | OP | 10 | 1989 | 10 | 1989 | N | BIT | ST | N/A | IPP Non-CHP | 1 | 1 | 1 | 1 | Simple
9332 | DE | 594 | Indian River Generating Station | 2017 | 3 | 4 | 4 | 4 | Conventional Steam Coal | 410 | 35104 | 28978 | [6 empty] | 330235 | 330235 |  |  | 324460 |  | 5775 |  |  |  | 7.802 | 0.442 | 269 | 15 | 24 | 1 | 103 | 6 | (RI) Recirculate: Induced Draft |  | RI | Closed | Saline | Surface | Indian River | Island Creek | OP | 10 | 1980 | 10 | 1980 | OP | 6 | 1980 | 6 | 1980 | OP | 10 | 1989 | 10 | 1989 | N | BIT | ST | N/A | IPP Non-CHP | 1 | 1 | 1 | 1 | Simple
9332 | DE | 594 | Indian River Generating Station | 2017 | 4 | 4 | 4 | 4 | Conventional Steam Coal | 410 | 12365 | 8049 | [6 empty] | 130474 | 130474 |  |  | 124949 |  | 5525 |  |  |  | 7.574 | 0.429 | 941 | 53 | 58 | 3 | 61 | 6 | (RI) Recirculate: Induced Draft |  | RI | Closed | Saline | Surface | Indian River | Island Creek | OP | 10 | 1980 | 10 | 1980 | OP | 6 | 1980 | 6 | 1980 | OP | 10 | 1989 | 10 | 1989 | N | BIT | ST | N/A | IPP Non-CHP | 1 | 1 | 1 | 1 | Simple
9332 | DE | 594 | Indian River Generating Station | 2017 | 5 | 4 | 4 | 4 | Conventional Steam Coal | 410 | 14383 | 10051 | [6 empty] | 179432 | 179432 |  |  | 174231 |  | 5201 |  |  |  | 6.508 | 0.368 | 647 | 37 | 36 | 2 | 50 | 6 | (RI) Recirculate: Induced Draft |  | RI | Closed | Saline | Surface | Indian River | Island Creek | OP | 10 | 1980 | 10 | 1980 | OP | 6 | 1980 | 6 | 1980 | OP | 10 | 1989 | 10 | 1989 | N | BIT | ST | N/A | IPP Non-CHP | 1 | 1 | 1 | 1 | Simple
9332 | DE | 594 | Indian River Generating Station | 2017 | 6 | 4 | 4 | 4 | Conventional Steam Coal | 410 | 18557 | 13645 | [6 empty] | 165081 | 165081 |  |  | 155703 |  | 9378 |  |  |  | 8.968 | 0.508 | 657 | 37 | 54 | 3 | 73 | 6 | (RI) Recirculate: Induced Draft |  | RI | Closed | Saline | Surface | Indian River | Island Creek | OP | 10 | 1980 | 10 | 1980 | OP | 6 | 1980 | 6 | 1980 | OP | 10 | 1989 | 10 | 1989 | N | BIT | ST | N/A | IPP Non-CHP | 1 | 1 | 1 | 1 | Simple
9332 | DE | 594 | Indian River Generating Station | 2017 | 7 | 4 | 4 | 4 | Conventional Steam Coal | 410 | 128380 | 114359 | [6 empty] | 1436086 | 1436086 |  |  | 1419910 |  | 16176 |  |  |  | 99.966 | 5.658 | 874 | 49 | 70 | 4 | 482 | 6 | (RI) Recirculate: Induced Draft |  | RI | Closed | Saline | Surface | Indian River | Island Creek | OP | 10 | 1980 | 10 | 1980 | OP | 6 | 1980 | 6 | 1980 | OP | 10 | 1989 | 10 | 1989 | N | BIT | ST | N/A | IPP Non-CHP | 1 | 1 | 1 | 1 | Simple
9332 | DE | 594 | Indian River Generating Station | 2017 | 8 | 4 | 4 | 4 | Conventional Steam Coal | 410 | 27772 | 22474 | [6 empty] | 348037 | 348037 |  |  | 342735 |  | 5302 |  |  |  | 12.36 | 0.7 | 550 | 31 | 36 | 2 | 107 | 6 | (RI) Recirculate: Induced Draft |  | RI | Closed | Saline | Surface | Indian River | Island Creek | OP | 10 | 1980 | 10 | 1980 | OP | 6 | 1980 | 6 | 1980 | OP | 10 | 1989 | 10 | 1989 | N | BIT | ST | N/A | IPP Non-CHP | 1 | 1 | 1 | 1 | Simple
9332 | DE | 594 | Indian River Generating Station | 2017 | 9 | 4 | 4 | 4 | Conventional Steam Coal | 410 | 43302 | 36967 | [6 empty] | 463615 | 463615 |  |  | 457874 |  | 5741 |  |  |  | 21.288 | 1.205 | 576 | 33 | 46 | 3 | 172 | 6 | (RI) Recirculate: Induced Draft |  | RI | Closed | Saline | Surface | Indian River | Island Creek | OP | 10 | 1980 | 10 | 1980 | OP | 6 | 1980 | 6 | 1980 | OP | 10 | 1989 | 10 | 1989 | N | BIT | ST | N/A | IPP Non-CHP | 1 | 1 | 1 | 1 | Simple
9332 | DE | 594 | Indian River Generating Station | 2017 | 10 | 4 | 4 | 4 | Conventional Steam Coal | 410 | 5837 | 2146 | [6 empty] | 98604 | 98604 |  |  | 94638 |  | 3966 |  |  |  | 4.373 | 0.248 | 2038 | 116 | 44 | 3 | 29 | 6 | (RI) Recirculate: Induced Draft |  | RI | Closed | Saline | Surface | Indian River | Island Creek | OP | 10 | 1980 | 10 | 1980 | OP | 6 | 1980 | 6 | 1980 | OP | 10 | 1989 | 10 | 1989 | N | BIT | ST | N/A | IPP Non-CHP | 1 | 1 | 1 | 1 | Simple
9332 | DE | 594 | Indian River Generating Station | 2017 | 11 | 4 | 4 | 4 | Conventional Steam Coal | 410 | 42020 | 35617 | [6 empty] | 527213 | 527213 |  |  | 519531 |  | 7682 |  |  |  | 22.652 | 1.282 | 636 | 36 | 43 | 2 | 150 | 6 | (RI) Recirculate: Induced Draft |  | RI | Closed | Saline | Surface | Indian River | Island Creek | OP | 10 | 1980 | 10 | 1980 | OP | 6 | 1980 | 6 | 1980 | OP | 10 | 1989 | 10 | 1989 | N | BIT | ST | N/A | IPP Non-CHP | 1 | 1 | 1 | 1 | Simple
9332 | DE | 594 | Indian River Generating Station | 2017 | 12 | 4 | 4 | 4 | Conventional Steam Coal | 410 | 73293 | 64307 | [6 empty] | 808279 | 808279 |  |  | 790670 |  | 17609 |  |  |  | 40.421 | 2.288 | 629 | 36 | 50 | 3 | 226 | 6 | (RI) Recirculate: Induced Draft |  | RI | Closed | Saline | Surface | Indian River | Island Creek | OP | 10 | 1980 | 10 | 1980 | OP | 6 | 1980 | 6 | 1980 | OP | 10 | 1989 | 10 | 1989 | N | BIT | ST | N/A | IPP Non-CHP | 1 | 1 | 1 | 1 | Simple
54899 | DE | 599 | McKee Run | 2017 | 1 | 3 | 3 | 3 | Natural Gas Steam Turbine | 103.1 | 0 | 0 | [6 empty] | 234 | 234 |  |  |  | 165 | 69 |  |  |  | 0.026 | 0.005 |  |  | 111 | 21 | 6 |  | (RI) Recirculate: Induced Draft |  | RI | Closed | Fresh | Ground | Municipality | Municipality | OP | 5 | 1975 | 5 | 1975 | OP | 9 | 1975 | 9 | 1975 | OP | 9 | 1975 | 9 | 1975 | N | NG | ST | N/A | IPP Non-CHP | 1 | 1 | 1 | 1 | Simple
54899 | DE | 599 | McKee Run | 2017 | 2 | 3 | 3 | 3 | Natural Gas Steam Turbine | 103.1 | 0 | 0 | [6 empty] | 0 | 0 |  |  |  | 0 | 0 |  |  |  | 0.009 | 0.002 |  |  |  |  | 0 |  | (RI) Recirculate: Induced Draft |  | RI | Closed | Fresh | Ground | Municipality | Municipality | OP | 5 | 1975 | 5 | 1975 | OP | 9 | 1975 | 9 | 1975 | OP | 9 | 1975 | 9 | 1975 | N | NG | ST | N/A | IPP Non-CHP | 1 | 1 | 1 | 1 | Simple
54899 | DE | 599 | McKee Run | 2017 | 3 | 3 | 3 | 3 | Natural Gas Steam Turbine | 103.1 | 0 | 0 | [6 empty] | 0 | 0 |  |  |  | 0 | 0 |  |  |  | 0.014 | 0.003 |  |  |  |  | 0 |  | (RI) Recirculate: Induced Draft |  | RI | Closed | Fresh | Ground | Municipality | Municipality | OP | 5 | 1975 | 5 | 1975 | OP | 9 | 1975 | 9 | 1975 | OP | 9 | 1975 | 9 | 1975 | N | NG | ST | N/A | IPP Non-CHP | 1 | 1 | 1 | 1 | Simple
54899 | DE | 599 | McKee Run | 2017 | 4 | 3 | 3 | 3 | Natural Gas Steam Turbine | 103.1 | 0 | 0 | [6 empty] | 0 | 0 |  |  |  | 0 | 0 |  |  |  | 0.022 | 0.004 |  |  |  |  | 0 |  | (RI) Recirculate: Induced Draft |  | RI | Closed | Fresh | Ground | Municipality | Municipality | OP | 5 | 1975 | 5 | 1975 | OP | 9 | 1975 | 9 | 1975 | OP | 9 | 1975 | 9 | 1975 | N | NG | ST | N/A | IPP Non-CHP | 1 | 1 | 1 | 1 | Simple
54899 | DE | 599 | McKee Run | 2017 | 5 | 3 | 3 | 3 | Natural Gas Steam Turbine | 103.1 | 359 | 324 | [6 empty] | 4400 | 4400 |  |  |  | 4400 | 0 |  |  |  | 0.351 | 0.07 | 1083 | 216 | 80 | 16 | 22 |  | (RI) Recirculate: Induced Draft |  | RI | Closed | Fresh | Ground | Municipality | Municipality | OP | 5 | 1975 | 5 | 1975 | OP | 9 | 1975 | 9 | 1975 | OP | 9 | 1975 | 9 | 1975 | N | NG | ST | N/A | IPP Non-CHP | 1 | 1 | 1 | 1 | Simple
54899 | DE | 599 | McKee Run | 2017 | 6 | 3 | 3 | 3 | Natural Gas Steam Turbine | 103.1 | 0 | 0 | [6 empty] | 0 | 0 |  |  |  | 0 | 0 |  |  |  | 0.096 | 0.019 |  |  |  |  | 0 |  | (RI) Recirculate: Induced Draft |  | RI | Closed | Fresh | Ground | Municipality | Municipality | OP | 5 | 1975 | 5 | 1975 | OP | 9 | 1975 | 9 | 1975 | OP | 9 | 1975 | 9 | 1975 | N | NG | ST | N/A | IPP Non-CHP | 1 | 1 | 1 | 1 | Simple
54899 | DE | 599 | McKee Run | 2017 | 7 | 3 | 3 | 3 | Natural Gas Steam Turbine | 103.1 | 3705 | 3392 | [6 empty] | 37562 | 37562 |  |  |  | 31181 | 6381 |  |  |  | 1.923 | 0.384 | 567 | 113 | 51 | 10 | 85 |  | (RI) Recirculate: Induced Draft |  | RI | Closed | Fresh | Ground | Municipality | Municipality | OP | 5 | 1975 | 5 | 1975 | OP | 9 | 1975 | 9 | 1975 | OP | 9 | 1975 | 9 | 1975 | N | NG | ST | N/A | IPP Non-CHP | 1 | 1 | 1 | 1 | Simple
54899 | DE | 599 | McKee Run | 2017 | 8 | 3 | 3 | 3 | Natural Gas Steam Turbine | 103.1 | 1695 | 1552 | [6 empty] | 17318 | 17318 |  |  |  | 17318 | 0 |  |  |  | 1.609 | 0.321 | 1037 | 207 | 93 | 19 | 44 |  | (RI) Recirculate: Induced Draft |  | RI | Closed | Fresh | Ground | Municipality | Municipality | OP | 5 | 1975 | 5 | 1975 | OP | 9 | 1975 | 9 | 1975 | OP | 9 | 1975 | 9 | 1975 | N | NG | ST | N/A | IPP Non-CHP | 1 | 1 | 1 | 1 | Simple
54899 | DE | 599 | McKee Run | 2017 | 9 | 3 | 3 | 3 | Natural Gas Steam Turbine | 103.1 | 3243 | 2959 | [6 empty] | 33563 | 33563 |  |  |  | 33563 | 0 |  |  |  | 1.609 | 0.321 | 544 | 108 | 48 | 10 | 87 |  | (RI) Recirculate: Induced Draft |  | RI | Closed | Fresh | Ground | Municipality | Municipality | OP | 5 | 1975 | 5 | 1975 | OP | 9 | 1975 | 9 | 1975 | OP | 9 | 1975 | 9 | 1975 | N | NG | ST | N/A | IPP Non-CHP | 1 | 1 | 1 | 1 | Simple
54899 | DE | 599 | McKee Run | 2017 | 10 | 3 | 3 | 3 | Natural Gas Steam Turbine | 103.1 | 0 | 0 | [6 empty] | 0 | 0 |  |  |  | 0 | 0 |  |  |  | 0.038 | 0.008 |  |  |  |  | 0 |  | (RI) Recirculate: Induced Draft |  | RI | Closed | Fresh | Ground | Municipality | Municipality | OP | 5 | 1975 | 5 | 1975 | OP | 9 | 1975 | 9 | 1975 | OP | 9 | 1975 | 9 | 1975 | N | NG | ST | N/A | IPP Non-CHP | 1 | 1 | 1 | 1 | Simple
54899 | DE | 599 | McKee Run | 2017 | 11 | 3 | 3 | 3 | Natural Gas Steam Turbine | 103.1 | 950 | 852 | [6 empty] | 10923 | 10923 |  |  |  | 10923 | 0 |  |  |  | 0.597 | 0.321 | 701 | 377 | 55 | 29 | 41 |  | (RI) Recirculate: Induced Draft |  | RI | Closed | Fresh | Ground | Municipality | Municipality | OP | 5 | 1975 | 5 | 1975 | OP | 9 | 1975 | 9 | 1975 | OP | 9 | 1975 | 9 | 1975 | N | NG | ST | N/A | IPP Non-CHP | 1 | 1 | 1 | 1 | Simple
54899 | DE | 599 | McKee Run | 2017 | 12 | 3 | 3 | 3 | Natural Gas Steam Turbine | 103.1 | 0 | 0 | [6 empty] | 214 | 214 |  |  |  | 214 | 0 |  |  |  | 0.009 | 0.002 |  |  | 42 | 9 | 8 |  | (RI) Recirculate: Induced Draft |  | RI | Closed | Fresh | Ground | Municipality | Municipality | OP | 5 | 1975 | 5 | 1975 | OP | 9 | 1975 | 9 | 1975 | OP | 9 | 1975 | 9 | 1975 | N | NG | ST | N/A | IPP Non-CHP | 1 | 1 | 1 | 1 | Simple
60421 | MD | 602 | Brandon Shores | 2017 | 1 | 1 | 1 | 1 | Conventional Steam Coal | 635 | 43598 | 38030 | [6 empty] | 476977 | 476977 |  |  | 455052 |  | 21926 |  |  |  | 17.901 | 8.331 | 471 | 219 | 38 | 17 | 158 | 13 | (RI) Recirculate: Induced Draft |  | RI | Closed | Brackish | Surface | Patapsco River | Patapsco River | OP | 5 | 1984 | 5 | 1984 | OP | 5 | 1984 | 5 | 1984 | OP | 5 | 1984 | 5 | 1984 | N | BIT | ST | N/A | IPP Non-CHP | 1 | 1 | 1 | 1 | Simple
60421 | MD | 602 | Brandon Shores | 2017 | 2 | 1 | 1 | 1 | Conventional Steam Coal | 635 | 150513 | 130221 | [6 empty] | 1600500 | 1600500 |  |  | 1595861 |  | 4639 |  |  |  | 68.094 | 19.407 | 523 | 149 | 43 | 12 | 412 | 13 | (RI) Recirculate: Induced Draft |  | RI | Closed | Brackish | Surface | Patapsco River | Patapsco River | OP | 5 | 1984 | 5 | 1984 | OP | 5 | 1984 | 5 | 1984 | OP | 5 | 1984 | 5 | 1984 | N | BIT | ST | N/A | IPP Non-CHP | 1 | 1 | 1 | 1 | Simple
60421 | MD | 602 | Brandon Shores | 2017 | 3 | 1 | 1 | 1 | Conventional Steam Coal | 635 | 104886 | 93849 | [6 empty] | 1060054 | 1060054 |  |  | 1042136 |  | 17919 |  |  |  | 42.12 | 18.48 | 449 | 197 | 40 | 17 | 244 | 13 | (RI) Recirculate: Induced Draft |  | RI | Closed | Brackish | Surface | Patapsco River | Patapsco River | OP | 5 | 1984 | 5 | 1984 | OP | 5 | 1984 | 5 | 1984 | OP | 5 | 1984 | 5 | 1984 | N | BIT | ST | N/A | IPP Non-CHP | 1 | 1 | 1 | 1 | Simple
60421 | MD | 602 | Brandon Shores | 2017 | 4 | 1 | 1 | 1 | Conventional Steam Coal | 635 | 10659 | 9329 | [6 empty] | 107829 | 107829 |  |  | 106729 |  | 1100 |  |  |  | 15.795 | 11.011 | 1693 | 1180 | 146 | 102 | 26 | 13 | (RI) Recirculate: Induced Draft |  | RI | Closed | Brackish | Surface | Patapsco River | Patapsco River | OP | 5 | 1984 | 5 | 1984 | OP | 5 | 1984 | 5 | 1984 | OP | 5 | 1984 | 5 | 1984 | N | BIT | ST | N/A | IPP Non-CHP | 1 | 1 | 1 | 1 | Simple
60421 | MD | 602 | Brandon Shores | 2017 | 5 | 1 | 1 | 1 | Conventional Steam Coal | 635 | 171566 | 151749 | [6 empty] | 1742662 | 1742662 |  |  | 1729319 |  | 13344 |  |  |  | 65.035 | 33.749 | 429 | 222 | 37 | 19 | 422 | 13 | (RI) Recirculate: Induced Draft |  | RI | Closed | Brackish | Surface | Patapsco River | Patapsco River | OP | 5 | 1984 | 5 | 1984 | OP | 5 | 1984 | 5 | 1984 | OP | 5 | 1984 | 5 | 1984 | N | BIT | ST | N/A | IPP Non-CHP | 1 | 1 | 1 | 1 | Simple
60421 | MD | 602 | Brandon Shores | 2017 | 6 | 1 | 1 | 1 | Conventional Steam Coal | 635 | 152566 | 131262 | [6 empty] | 1531339 | 1531339 |  |  | 1516849 |  | 14490 |  |  |  | 149.325 | 109.676 | 1138 | 836 | 98 | 72 | 353 | 13 | (RI) Recirculate: Induced Draft |  | RI | Closed | Brackish | Surface | Patapsco River | Patapsco River | OP | 5 | 1984 | 5 | 1984 | OP | 5 | 1984 | 5 | 1984 | OP | 5 | 1984 | 5 | 1984 | N | BIT | ST | N/A | IPP Non-CHP | 1 | 1 | 1 | 1 | Simple
60421 | MD | 602 | Brandon Shores | 2017 | 7 | 1 | 1 | 1 | Conventional Steam Coal | 635 | 320181 | 284657 | [6 empty] | 3167301 | 3167301 |  |  | 3153677 |  | 13625 |  |  |  | 161.41 | 50.68 | 567 | 178 | 51 | 16 | 667 | 13 | (RI) Recirculate: Induced Draft |  | RI | Closed | Brackish | Surface | Patapsco River | Patapsco River | OP | 5 | 1984 | 5 | 1984 | OP | 5 | 1984 | 5 | 1984 | OP | 5 | 1984 | 5 | 1984 | N | BIT | ST | N/A | IPP Non-CHP | 1 | 1 | 1 | 1 | Simple
60421 | MD | 602 | Brandon Shores | 2017 | 8 | 1 | 1 | 1 | Conventional Steam Coal | 635 | 160634 | 138125 | [6 empty] | 1650222 | 1650222 |  |  | 1639306 |  | 10916 |  |  |  | 87.449 | 18.108 | 633 | 131 | 53 | 11 | 367 | 13 | (RI) Recirculate: Induced Draft |  | RI | Closed | Brackish | Surface | Patapsco River | Patapsco River | OP | 5 | 1984 | 5 | 1984 | OP | 5 | 1984 | 5 | 1984 | OP | 5 | 1984 | 5 | 1984 | N | BIT | ST | N/A | IPP Non-CHP | 1 | 1 | 1 | 1 | Simple
60421 | MD | 602 | Brandon Shores | 2017 | 9 | 1 | 1 | 1 | Conventional Steam Coal | 635 | 233134 | 206256 | [6 empty] | 2317772 | 2317772 |  |  | 2299719 |  | 18053 |  |  |  | 295.041 | 212.247 | 1430 | 1029 | 127 | 92 | 482 | 13 | (RI) Recirculate: Induced Draft |  | RI | Closed | Brackish | Surface | Patapsco River | Patapsco River | OP | 5 | 1984 | 5 | 1984 | OP | 5 | 1984 | 5 | 1984 | OP | 5 | 1984 | 5 | 1984 | N | BIT | ST | N/A | IPP Non-CHP | 1 | 1 | 1 | 1 | Simple
60421 | MD | 602 | Brandon Shores | 2017 | 10 | 1 | 1 | 1 | Conventional Steam Coal | 635 | 71305 | 57229 | [6 empty] | 746604 | 746604 |  |  | 731757 |  | 14847 |  |  |  | 244.597 | 201.65 | 4274 | 3524 | 328 | 270 | 207 | 13 | (RI) Recirculate: Induced Draft |  | RI | Closed | Brackish | Surface | Patapsco River | Patapsco River | OP | 5 | 1984 | 5 | 1984 | OP | 5 | 1984 | 5 | 1984 | OP | 5 | 1984 | 5 | 1984 | N | BIT | ST | N/A | IPP Non-CHP | 1 | 1 | 1 | 1 | Simple
60421 | MD | 602 | Brandon Shores | 2017 | 11 | 1 | 1 | 1 | Conventional Steam Coal | 635 | 212047 | 186348 | [6 empty] | 2143882 | 2143882 |  |  | 2125402 |  | 18480 |  |  |  | 246.452 | 161.214 | 1323 | 865 | 115 | 75 | 458 | 13 | (RI) Recirculate: Induced Draft |  | RI | Closed | Brackish | Surface | Patapsco River | Patapsco River | OP | 5 | 1984 | 5 | 1984 | OP | 5 | 1984 | 5 | 1984 | OP | 5 | 1984 | 5 | 1984 | N | BIT | ST | N/A | IPP Non-CHP | 1 | 1 | 1 | 1 | Simple
60421 | MD | 602 | Brandon Shores | 2017 | 12 | 1 | 1 | 1 | Conventional Steam Coal | 635 | 183128 | 160805 | [6 empty] | 1810119 | 1810119 |  |  | 1791668 |  | 18451 |  |  |  | 209.547 | 138.868 | 1303 | 864 | 116 | 77 | 350 | 13 | (RI) Recirculate: Induced Draft |  | RI | Closed | Brackish | Surface | Patapsco River | Patapsco River | OP | 5 | 1984 | 5 | 1984 | OP | 5 | 1984 | 5 | 1984 | OP | 5 | 1984 | 5 | 1984 | N | BIT | ST | N/A | IPP Non-CHP | 1 | 1 | 1 | 1 | Simple
60421 | MD | 602 | Brandon Shores | 2017 | 1 | 2 | 2 | 2 | Conventional Steam Coal | 638 | 297498 | 262969 | [6 empty] | 2995815 | 2995815 |  |  | 2987280 |  | 8535 |  |  |  | 133.029 | 66.853 | 506 | 254 | 44 | 22 | 744 | 13 | (RI) Recirculate: Induced Draft |  | RI | Closed | Brackish | Surface | Patapsco River | Patapsco River | OP | 5 | 1991 | 5 | 1991 | OP | 5 | 1991 | 5 | 1991 | OP | 5 | 1991 | 5 | 1991 | N | BIT | ST | N/A | IPP Non-CHP | 1 | 1 | 1 | 1 | Simple
60421 | MD | 602 | Brandon Shores | 2017 | 2 | 2 | 2 | 2 | Conventional Steam Coal | 638 | 151889 | 133664 | [6 empty] | 1556027 | 1556027 |  |  | 1551985 |  | 4042 |  |  |  | 82.134 | 32.16 | 614 | 241 | 53 | 21 | 411 | 13 | (RI) Recirculate: Induced Draft |  | RI | Closed | Brackish | Surface | Patapsco River | Patapsco River | OP | 5 | 1991 | 5 | 1991 | OP | 5 | 1991 | 5 | 1991 | OP | 5 | 1991 | 5 | 1991 | N | BIT | ST | N/A | IPP Non-CHP | 1 | 1 | 1 | 1 | Simple
60421 | MD | 602 | Brandon Shores | 2017 | 3 | 2 | 2 | 2 | Conventional Steam Coal | 638 | 30815 | 26471 | [6 empty] | 320757 | 320757 |  |  | 308852 |  | 11905 |  |  |  | 35.1 | 28.432 | 1326 | 1074 | 109 | 89 | 93 | 13 | (RI) Recirculate: Induced Draft |  | RI | Closed | Brackish | Surface | Patapsco River | Patapsco River | OP | 5 | 1991 | 5 | 1991 | OP | 5 | 1991 | 5 | 1991 | OP | 5 | 1991 | 5 | 1991 | N | BIT | ST | N/A | IPP Non-CHP | 1 | 1 | 1 | 1 | Simple
60421 | MD | 602 | Brandon Shores | 2017 | 4 | 2 | 2 | 2 | Conventional Steam Coal | 638 | 20898 | 18330 | [6 empty] | 222015 | 222015 |  |  | 210689 |  | 11326 |  |  |  | 8.775 | 3.886 | 479 | 212 | 40 | 18 | 81 | 13 | (RI) Recirculate: Induced Draft |  | RI | Closed | Brackish | Surface | Patapsco River | Patapsco River | OP | 5 | 1991 | 5 | 1991 | OP | 5 | 1991 | 5 | 1991 | OP | 5 | 1991 | 5 | 1991 | N | BIT | ST | N/A | IPP Non-CHP | 1 | 1 | 1 | 1 | Simple
60421 | MD | 602 | Brandon Shores | 2017 | 5 | 2 | 2 | 2 | Conventional Steam Coal | 638 | 241271 | 217862 | [6 empty] | 2345375 | 2345375 |  |  | 2340069 |  | 5306 |  |  |  | 113.273 | 68.356 | 520 | 314 | 48 | 29 | 483 | 13 | (RI) Recirculate: Induced Draft |  | RI | Closed | Brackish | Surface | Patapsco River | Patapsco River | OP | 5 | 1991 | 5 | 1991 | OP | 5 | 1991 | 5 | 1991 | OP | 5 | 1991 | 5 | 1991 | N | BIT | ST | N/A | IPP Non-CHP | 1 | 1 | 1 | 1 | Simple
60421 | MD | 602 | Brandon Shores | 2017 | 6 | 2 | 2 | 2 | Conventional Steam Coal | 638 | 272362 | 240883 | [6 empty] | 2705450 | 2705450 |  |  | 2678347 |  | 27103 |  |  |  | 131.475 | 60.067 | 546 | 249 | 49 | 22 | 631 | 13 | (RI) Recirculate: Induced Draft |  | RI | Closed | Brackish | Surface | Patapsco River | Patapsco River | OP | 5 | 1991 | 5 | 1991 | OP | 5 | 1991 | 5 | 1991 | OP | 5 | 1991 | 5 | 1991 | N | BIT | ST | N/A | IPP Non-CHP | 1 | 1 | 1 | 1 | Simple
60421 | MD | 602 | Brandon Shores | 2017 | 7 | 2 | 2 | 2 | Conventional Steam Coal | 638 | 367336 | 330638 | [6 empty] | 3586676 | 3586676 |  |  | 3577030 |  | 9647 |  |  |  | 202.928 | 74.937 | 614 | 227 | 57 | 21 | 744 | 13 | (RI) Recirculate: Induced Draft |  | RI | Closed | Brackish | Surface | Patapsco River | Patapsco River | OP | 5 | 1991 | 5 | 1991 | OP | 5 | 1991 | 5 | 1991 | OP | 5 | 1991 | 5 | 1991 | N | BIT | ST | N/A | IPP Non-CHP | 1 | 1 | 1 | 1 | Simple
60421 | MD | 602 | Brandon Shores | 2017 | 8 | 2 | 2 | 2 | Conventional Steam Coal | 638 | 299138 | 265521 | [6 empty] | 2984494 | 2984494 |  |  | 2961551 |  | 22944 |  |  |  | 187.033 | 56.295 | 704 | 212 | 63 | 19 | 657 | 13 | (RI) Recirculate: Induced Draft |  | RI | Closed | Brackish | Surface | Patapsco River | Patapsco River | OP | 5 | 1991 | 5 | 1991 | OP | 5 | 1991 | 5 | 1991 | OP | 5 | 1991 | 5 | 1991 | N | BIT | ST | N/A | IPP Non-CHP | 1 | 1 | 1 | 1 | Simple
60421 | MD | 602 | Brandon Shores | 2017 | 9 | 2 | 2 | 2 | Conventional Steam Coal | 638 | 220068 | 192394 | [6 empty] | 2178002 | 2178002 |  |  | 2161517 |  | 16485 |  |  |  | 157.749 | 76.412 | 820 | 397 | 72 | 35 | 472 | 13 | (RI) Recirculate: Induced Draft |  | RI | Closed | Brackish | Surface | Patapsco River | Patapsco River | OP | 5 | 1991 | 5 | 1991 | OP | 5 | 1991 | 5 | 1991 | OP | 5 | 1991 | 5 | 1991 | N | BIT | ST | N/A | IPP Non-CHP | 1 | 1 | 1 | 1 | Simple
60421 | MD | 602 | Brandon Shores | 2017 | 10 | 2 | 2 | 2 | Conventional Steam Coal | 638 | 182022 | 158890 | [6 empty] | 1797923 | 1797923 |  |  | 1781023 |  | 16901 |  |  |  | 90.959 | 26.706 | 572 | 168 | 51 | 15 | 370 | 13 | (RI) Recirculate: Induced Draft |  | RI | Closed | Brackish | Surface | Patapsco River | Patapsco River | OP | 5 | 1991 | 5 | 1991 | OP | 5 | 1991 | 5 | 1991 | OP | 5 | 1991 | 5 | 1991 | N | BIT | ST | N/A | IPP Non-CHP | 1 | 1 | 1 | 1 | Simple
60421 | MD | 602 | Brandon Shores | 2017 | 11 | 2 | 2 | 2 | Conventional Steam Coal | 638 | 221539 | 195796 | [6 empty] | 2195385 | 2195385 |  |  | 2188915 |  | 6470 |  |  |  | 85.594 | 22.754 | 437 | 116 | 39 | 10 | 504 | 13 | (RI) Recirculate: Induced Draft |  | RI | Closed | Brackish | Surface | Patapsco River | Patapsco River | OP | 5 | 1991 | 5 | 1991 | OP | 5 | 1991 | 5 | 1991 | OP | 5 | 1991 | 5 | 1991 | N | BIT | ST | N/A | IPP Non-CHP | 1 | 1 | 1 | 1 | Simple
60421 | MD | 602 | Brandon Shores | 2017 | 12 | 2 | 2 | 2 | Conventional Steam Coal | 638 | 230894 | 204243 | [6 empty] | 2281835 | 2281835 |  |  | 2275721 |  | 6113 |  |  |  | 85.995 | 36.976 | 421 | 181 | 38 | 16 | 465 | 13 | (RI) Recirculate: Induced Draft |  | RI | Closed | Brackish | Surface | Patapsco River | Patapsco River | OP | 5 | 1991 | 5 | 1991 | OP | 5 | 1991 | 5 | 1991 | OP | 5 | 1991 | 5 | 1991 | N | BIT | ST | N/A | IPP Non-CHP | 1 | 1 | 1 | 1 | Simple
6452 | FL | 609 | Cape Canaveral | 2017 | 1 | Many | Many | CW | Natural Gas Fired Combined Cycle | 1210 | 228846 | 224793 |  |  |  |  | 418438 | 411026 | 4205767 | 0 |  | 4205767 |  | 4204927 | 840 |  |  |  | 15875.1 | 0 | 70621 | 0 |  |  | 744 |  | (ON) Once through No Cool Pond |  | ON | Open | Saline | Surface | Indian River | Indian River | OP | 4 | 2013 | 4 | 2013 | OP | 5 | 2013 | 5 | 2013 | OP | 4 | 2013 | 4 | 2013 | N | NG | CC | N/A | Electric Utility | 3 | 4 | 3 | 1 | 1C MB MG
6452 | FL | 609 | Cape Canaveral | 2017 | 2 | Many | Many | CW | Natural Gas Fired Combined Cycle | 1210 | 224745 | 220956 |  |  |  |  | 410806 | 403880 | 4125687 | 0 |  | 4125687 |  | 4125504 | 183 |  |  |  | 13160 | 0 | 59559 | 0 |  |  | 672 |  | (ON) Once through No Cool Pond |  | ON | Open | Saline | Surface | Indian River | Indian River | OP | 4 | 2013 | 4 | 2013 | OP | 5 | 2013 | 5 | 2013 | OP | 4 | 2013 | 4 | 2013 | N | NG | CC | N/A | Electric Utility | 3 | 4 | 3 | 1 | 1C MB MG
6452 | FL | 609 | Cape Canaveral | 2017 | 3 | Many | Many | CW | Natural Gas Fired Combined Cycle | 1210 | 215111 | 211538 |  |  |  |  | 395185 | 388620 | 3945653 | 0 |  | 3945653 |  | 3945132 | 521 |  |  |  | 15242.7 |  | 72057 |  |  |  | 744 |  | (ON) Once through No Cool Pond |  | ON | Open | Saline | Surface | Indian River | Indian River | OP | 4 | 2013 | 4 | 2013 | OP | 5 | 2013 | 5 | 2013 | OP | 4 | 2013 | 4 | 2013 | N | NG | CC | N/A | Electric Utility | 3 | 4 | 3 | 1 | 1C MB MG
6452 | FL | 609 | Cape Canaveral | 2017 | 4 | Many | Many | CW | Natural Gas Fired Combined Cycle | 1210 | 177048 | 173865 |  |  |  |  | 322508 | 316709 | 3240393 | 0 |  | 3240393 |  | 3239452 | 941 |  |  |  | 14727 | 0 | 84704 | 0 |  |  | 720 |  | (ON) Once through No Cool Pond |  | ON | Open | Saline | Surface | Indian River | Indian River | OP | 4 | 2013 | 4 | 2013 | OP | 5 | 2013 | 5 | 2013 | OP | 4 | 2013 | 4 | 2013 | N | NG | CC | N/A | Electric Utility | 3 | 4 | 3 | 1 | 1C MB MG
6452 | FL | 609 | Cape Canaveral | 2017 | 5 | Many | Many | CW | Natural Gas Fired Combined Cycle | 1210 | 182171 | 178815 |  |  |  |  | 333228 | 327090 | 3391286 | 0 |  | 3391286 |  | 3389694 | 1592 |  |  |  | 15701.5 | 0 | 87809 | 0 |  |  | 744 |  | (ON) Once through No Cool Pond |  | ON | Open | Saline | Surface | Indian River | Indian River | OP | 4 | 2013 | 4 | 2013 | OP | 5 | 2013 | 5 | 2013 | OP | 4 | 2013 | 4 | 2013 | N | NG | CC | N/A | Electric Utility | 3 | 4 | 3 | 1 | 1C MB MG
6452 | FL | 609 | Cape Canaveral | 2017 | 6 | Many | Many | CW | Natural Gas Fired Combined Cycle | 1210 | 183259 | 179946 |  |  |  |  | 339732 | 333590 | 3471855 | 0 |  | 3471855 |  | 3449962 | 21893 |  |  |  | 14544 | 0 | 80824 | 0 |  |  | 720 |  | (ON) Once through No Cool Pond |  | ON | Open | Saline | Surface | Indian River | Indian River | OP | 4 | 2013 | 4 | 2013 | OP | 5 | 2013 | 5 | 2013 | OP | 4 | 2013 | 4 | 2013 | N | NG | CC | N/A | Electric Utility | 3 | 4 | 3 | 1 | 1C MB MG
6452 | FL | 609 | Cape Canaveral | 2017 | 7 | Many | Many | CW | Natural Gas Fired Combined Cycle | 1210 | 255584 | 251450 |  |  |  |  | 461985 | 454513 | 4702937 | 0 |  | 4702937 |  | 4697145 | 5793 |  |  |  | 15627.5 | 0 | 62150 | 0 |  |  | 744 |  | (ON) Once through No Cool Pond |  | ON | Open | Saline | Surface | Indian River | Indian River | OP | 4 | 2013 | 4 | 2013 | OP | 5 | 2013 | 5 | 2013 | OP | 4 | 2013 | 4 | 2013 | N | NG | CC | N/A | Electric Utility | 3 | 4 | 3 | 1 | 1C MB MG
6452 | FL | 609 | Cape Canaveral | 2017 | 8 | Many | Many | CW | Natural Gas Fired Combined Cycle | 1210 | 258720 | 254594 |  |  |  |  | 464813 | 457399 | 4743279 | 0 |  | 4743279 |  | 4738320 | 4958 |  |  |  | 14309.6 | 0 | 56206 | 0 |  |  | 744 |  | (ON) Once through No Cool Pond |  | ON | Open | Saline | Surface | Indian River | Indian River | OP | 4 | 2013 | 4 | 2013 | OP | 5 | 2013 | 5 | 2013 | OP | 4 | 2013 | 4 | 2013 | N | NG | CC | N/A | Electric Utility | 3 | 4 | 3 | 1 | 1C MB MG
6452 | FL | 609 | Cape Canaveral | 2017 | 9 | Many | Many | CW | Natural Gas Fired Combined Cycle | 1210 | 225653 | 221520 |  |  |  |  | 410780 | 403255 | 4193693 | 0 |  | 4193693 |  | 4188658 | 5035 |  |  |  | 12126 | 0 | 54740 | 0 |  |  | 720 |  | (ON) Once through No Cool Pond |  | ON | Open | Saline | Surface | Indian River | Indian River | OP | 4 | 2013 | 4 | 2013 | OP | 5 | 2013 | 5 | 2013 | OP | 4 | 2013 | 4 | 2013 | N | NG | CC | N/A | Electric Utility | 3 | 4 | 3 | 1 | 1C MB MG
6452 | FL | 609 | Cape Canaveral | 2017 | 10 | Many | Many | CW | Natural Gas Fired Combined Cycle | 1210 | 211162 | 207455 |  |  |  |  | 387787 | 380980 | 3884332 | 0 |  | 3884332 |  | 3884332 | 0 |  |  |  | 12920.8 | 0 | 62282 | 0 |  |  | 744 |  | (ON) Once through No Cool Pond |  | ON | Open | Saline | Surface | Indian River | Indian River | OP | 4 | 2013 | 4 | 2013 | OP | 5 | 2013 | 5 | 2013 | OP | 4 | 2013 | 4 | 2013 | N | NG | CC | N/A | Electric Utility | 3 | 4 | 3 | 1 | 1C MB MG
6452 | FL | 609 | Cape Canaveral | 2017 | 11 | Many | Many | CW | Natural Gas Fired Combined Cycle | 1210 | 177310 | 174103 |  |  |  |  | 330127 | 324156 | 3305831 | 0 |  | 3305831 |  | 3266945 | 38887 |  |  |  | 14274 | 0 | 81986 | 0 |  |  | 720 |  | (ON) Once through No Cool Pond |  | ON | Open | Saline | Surface | Indian River | Indian River | OP | 4 | 2013 | 4 | 2013 | OP | 5 | 2013 | 5 | 2013 | OP | 4 | 2013 | 4 | 2013 | N | NG | CC | N/A | Electric Utility | 3 | 4 | 3 | 1 | 1C MB MG
6452 | FL | 609 | Cape Canaveral | 2017 | 12 | Many | Many | CW | Natural Gas Fired Combined Cycle | 1210 | 157790 | 154625 |  |  |  |  | 293872 | 287978 | 2955500 | 0 |  | 2955500 |  | 2945086 | 10414 |  |  |  | 15351.2 | 0 | 99280 | 0 |  |  | 649 |  | (ON) Once through No Cool Pond |  | ON | Open | Saline | Surface | Indian River | Indian River | OP | 4 | 2013 | 4 | 2013 | OP | 5 | 2013 | 5 | 2013 | OP | 4 | 2013 | 4 | 2013 | N | NG | CC | N/A | Electric Utility | 3 | 4 | 3 | 1 | 1C MB MG
6452 | FL | 612 | Fort Myers | 2017 | 1 | Many | Many | FM2 | Natural Gas Fired Combined Cycle | 1432 | 273195 | 268024 |  |  |  |  | 478184 | 469133 | 5354101 | 0 |  | 5354101 |  | 5354101 | 0 |  |  |  | 19771.109 | 0 | 73766 | 0 |  |  | 744 | 15 | (ON) Once through No Cool Pond |  | ON | Open | Brackish | Surface | Calosahatchee River | Calosahatchee River | OP | 11 | 1958 | 5 | 2001 | OP |  |  |  |  | OP | 6 | 2002 | 6 | 2002 | N | NG | CC | N/A | Electric Utility | 3 | 8 | 6 | 1 | 1C MB MG
6452 | FL | 612 | Fort Myers | 2017 | 2 | Many | Many | FM2 | Natural Gas Fired Combined Cycle | 1432 | 270123 | 265261 |  |  |  |  | 480873 | 472219 | 5329786 | 0 |  | 5329786 |  | 5329786 | 0 |  |  |  | 18496.873 | 0 | 69731 | 0 |  |  | 672 | 15 | (ON) Once through No Cool Pond |  | ON | Open | Brackish | Surface | Calosahatchee River | Calosahatchee River | OP | 11 | 1958 | 5 | 2001 | OP |  |  |  |  | OP | 6 | 2002 | 6 | 2002 | N | NG | CC | N/A | Electric Utility | 3 | 8 | 6 | 1 | 1C MB MG
6452 | FL | 612 | Fort Myers | 2017 | 3 | Many | Many | FM2 | Natural Gas Fired Combined Cycle | 1432 | 141866 | 138480 |  |  |  |  | 279206 | 272562 | 3098584 | 0 |  | 3098584 |  | 3098584 | 0 |  |  |  | 18514.66 | 0 | 133699 | 0 |  |  | 694 | 15 | (ON) Once through No Cool Pond |  | ON | Open | Brackish | Surface | Calosahatchee River | Calosahatchee River | OP | 11 | 1958 | 5 | 2001 | OP |  |  |  |  | OP | 6 | 2002 | 6 | 2002 | N | NG | CC | N/A | Electric Utility | 3 | 8 | 6 | 1 | 1C MB MG
6452 | FL | 612 | Fort Myers | 2017 | 4 | Many | Many | FM2 | Natural Gas Fired Combined Cycle | 1432 | 309868 | 304682 |  |  |  |  | 578440 | 568758 | 6284415 | 0 |  | 6284415 |  | 6284415 | 0 |  |  |  | 19392.227 | 0 | 63647 | 0 |  |  | 720 | 15 | (ON) Once through No Cool Pond |  | ON | Open | Brackish | Surface | Calosahatchee River | Calosahatchee River | OP | 11 | 1958 | 5 | 2001 | OP |  |  |  |  | OP | 6 | 2002 | 6 | 2002 | N | NG | CC | N/A | Electric Utility | 3 | 8 | 6 | 1 | 1C MB MG
6452 | FL | 612 | Fort Myers | 2017 | 5 | Many | Many | FM2 | Natural Gas Fired Combined Cycle | 1432 | 325647 | 320212 |  |  |  |  | 601407 | 591369 | 6458638 | 0 |  | 6458638 |  | 6458638 | 0 |  |  |  | 19730.581 | 0 | 61617 | 0 |  |  | 744 | 15 | (ON) Once through No Cool Pond |  | ON | Open | Brackish | Surface | Calosahatchee River | Calosahatchee River | OP | 11 | 1958 | 5 | 2001 | OP |  |  |  |  | OP | 6 | 2002 | 6 | 2002 | N | NG | CC | N/A | Electric Utility | 3 | 8 | 6 | 1 | 1C MB MG
6452 | FL | 612 | Fort Myers | 2017 | 6 | Many | Many | FM2 | Natural Gas Fired Combined Cycle | 1432 | 310296 | 305111 |  |  |  |  | 580542 | 570841 | 6181818 | 0 |  | 6181818 |  | 6181818 | 0 |  |  |  | 19133.961 | 0 | 62711 | 0 |  |  | 720 | 15 | (ON) Once through No Cool Pond |  | ON | Open | Brackish | Surface | Calosahatchee River | Calosahatchee River | OP | 11 | 1958 | 5 | 2001 | OP |  |  |  |  | OP | 6 | 2002 | 6 | 2002 | N | NG | CC | N/A | Electric Utility | 3 | 8 | 6 | 1 | 1C MB MG
6452 | FL | 612 | Fort Myers | 2017 | 7 | Many | Many | FM2 | Natural Gas Fired Combined Cycle | 1432 | 320892 | 315463 |  |  |  |  | 585312 | 575411 | 6327388 | 0 |  | 6327388 |  | 6327388 | 0 |  |  |  | 19732.641 | 0 | 62551 | 0 |  |  | 744 | 15 | (ON) Once through No Cool Pond |  | ON | Open | Brackish | Surface | Calosahatchee River | Calosahatchee River | OP | 11 | 1958 | 5 | 2001 | OP |  |  |  |  | OP | 6 | 2002 | 6 | 2002 | N | NG | CC | N/A | Electric Utility | 3 | 8 | 6 | 1 | 1C MB MG
6452 | FL | 612 | Fort Myers | 2017 | 8 | Many | Many | FM2 | Natural Gas Fired Combined Cycle | 1432 | 318197 | 312754 |  |  |  |  | 578873 | 568972 | 6325916 | 0 |  | 6325916 |  | 6325916 | 0 |  |  |  | 19772.701 | 0 | 63221 | 0 |  |  | 744 | 15 | (ON) Once through No Cool Pond |  | ON | Open | Brackish | Surface | Calosahatchee River | Calosahatchee River | OP | 11 | 1958 | 5 | 2001 | OP |  |  |  |  | OP | 6 | 2002 | 6 | 2002 | N | NG | CC | N/A | Electric Utility | 3 | 8 | 6 | 1 | 1C MB MG
6452 | FL | 612 | Fort Myers | 2017 | 9 | Many | Many | FM2 | Natural Gas Fired Combined Cycle | 1432 | 276223 | 271367 |  |  |  |  | 501598 | 492781 | 5499461 | 0 |  | 5499461 |  | 5499461 | 0 |  |  |  | 19115.475 | 0 | 70441 | 0 |  |  | 720 | 15 | (ON) Once through No Cool Pond |  | ON | Open | Brackish | Surface | Calosahatchee River | Calosahatchee River | OP | 11 | 1958 | 5 | 2001 | OP |  |  |  |  | OP | 6 | 2002 | 6 | 2002 | N | NG | CC | N/A | Electric Utility | 3 | 8 | 6 | 1 | 1C MB MG
6452 | FL | 612 | Fort Myers | 2017 | 10 | Many | Many | FM2 | Natural Gas Fired Combined Cycle | 1432 | 316610 | 311234 |  |  |  |  | 578580 | 568756 | 6298801 | 0 |  | 6298801 |  | 6298801 | 0 |  |  |  | 19413.518 | 0 | 62376 | 0 |  |  | 744 | 15 | (ON) Once through No Cool Pond |  | ON | Open | Brackish | Surface | Calosahatchee River | Calosahatchee River | OP | 11 | 1958 | 5 | 2001 | OP |  |  |  |  | OP | 6 | 2002 | 6 | 2002 | N | NG | CC | N/A | Electric Utility | 3 | 8 | 6 | 1 | 1C MB MG
6452 | FL | 612 | Fort Myers | 2017 | 11 | Many | Many | FM2 | Natural Gas Fired Combined Cycle | 1432 | 139154 | 136243 |  |  |  |  | 254581 | 249254 | 2783055 | 0 |  | 2783055 |  | 2783055 | 0 |  |  |  | 18823.471 | 0 | 138161 | 0 |  |  | 720 | 15 | (ON) Once through No Cool Pond |  | ON | Open | Brackish | Surface | Calosahatchee River | Calosahatchee River | OP | 11 | 1958 | 5 | 2001 | OP |  |  |  |  | OP | 6 | 2002 | 6 | 2002 | N | NG | CC | N/A | Electric Utility | 3 | 8 | 6 | 1 | 1C MB MG
6452 | FL | 612 | Fort Myers | 2017 | 12 | Many | Many | FM2 | Natural Gas Fired Combined Cycle | 1432 | 71661 | 70091 |  |  |  |  | 171950 | 168182 | 1962366 | 0 |  | 1962366 |  | 1962366 | 0 |  |  |  | 19064.66 | 0 | 271999 | 0 |  |  | 744 | 15 | (ON) Once through No Cool Pond |  | ON | Open | Brackish | Surface | Calosahatchee River | Calosahatchee River | OP | 11 | 1958 | 5 | 2001 | OP |  |  |  |  | OP | 6 | 2002 | 6 | 2002 | N | NG | CC | N/A | Electric Utility | 3 | 8 | 6 | 1 | 1C MB MG
6452 | FL | 613 | Lauderdale | 2017 | 1 | Many | Many | Many | Natural Gas Fired Combined Cycle | 884 | 14529 | 13368 |  |  |  |  | 38943 | 36066 | 492225 | 0 |  | 492225 |  | 492225 | 0 |  |  |  | 5673 | 0 | 424372 | 0 |  |  | 411 |  | (ON) Once through No Cool Pond |  | ON | Open | Brackish | Surface | Dania Canal | Dania Cutoff Canal | OP | 10 | 1957 | 6 | 1993 | OP |  |  |  |  | OP | 5 | 1993 | 5 | 1993 | N | NG | CC | N/A | Electric Utility | 3 | 6 | 4 | 2 | Complex
6452 | FL | 613 | Lauderdale | 2017 | 2 | Many | Many | Many | Natural Gas Fired Combined Cycle | 884 | 37631 | 36032 |  |  |  |  | 92106 | 88070 | 1091836 | 0 |  | 1091836 |  | 909619 | 182217 |  |  |  | 6328 | 0 | 175622 | 0 |  |  | 537 |  | (ON) Once through No Cool Pond |  | ON | Open | Brackish | Surface | Dania Canal | Dania Cutoff Canal | OP | 10 | 1957 | 6 | 1993 | OP |  |  |  |  | OP | 5 | 1993 | 5 | 1993 | N | NG | CC | N/A | Electric Utility | 3 | 6 | 4 | 2 | Complex
6452 | FL | 613 | Lauderdale | 2017 | 3 | Many | Many | Many | Natural Gas Fired Combined Cycle | 884 | 74512 | 71987 |  |  |  |  | 178694 | 172493 | 2093296 | 0 |  | 2093296 |  | 1688065 | 405231 |  |  |  | 10974 | 0 | 152444 | 0 |  |  | 744 |  | (ON) Once through No Cool Pond |  | ON | Open | Brackish | Surface | Dania Canal | Dania Cutoff Canal | OP | 10 | 1957 | 6 | 1993 | OP |  |  |  |  | OP | 5 | 1993 | 5 | 1993 | N | NG | CC | N/A | Electric Utility | 3 | 6 | 4 | 2 | Complex
6452 | FL | 613 | Lauderdale | 2017 | 4 | Many | Many | Many | Natural Gas Fired Combined Cycle | 884 | 54998 | 52696 |  |  |  |  | 135656 | 129964 | 1579957 | 0 |  | 1579957 |  | 1579957 | 0 |  |  |  | 9330 | 0 | 177053 | 0 |  |  | 719 |  | (ON) Once through No Cool Pond |  | ON | Open | Brackish | Surface | Dania Canal | Dania Cutoff Canal | OP | 10 | 1957 | 6 | 1993 | OP |  |  |  |  | OP | 5 | 1993 | 5 | 1993 | N | NG | CC | N/A | Electric Utility | 3 | 6 | 4 | 2 | Complex
6452 | FL | 613 | Lauderdale | 2017 | 5 | Many | Many | Many | Natural Gas Fired Combined Cycle | 884 | 61271 | 59267 |  |  |  |  | 144972 | 140216 | 1698074 | 0 |  | 1698074 |  | 1698074 | 0 |  |  |  | 7223 | 0 | 121872 | 0 |  |  | 744 |  | (ON) Once through No Cool Pond |  | ON | Open | Brackish | Surface | Dania Canal | Dania Cutoff Canal | OP | 10 | 1957 | 6 | 1993 | OP |  |  |  |  | OP | 5 | 1993 | 5 | 1993 | N | NG | CC | N/A | Electric Utility | 3 | 6 | 4 | 2 | Complex
6452 | FL | 613 | Lauderdale | 2017 | 6 | Many | Many | Many | Natural Gas Fired Combined Cycle | 884 | 77510 | 74813 |  |  |  |  | 186179 | 179699 | 2195277 | 0 |  | 2195277 |  | 2195277 | 0 |  |  |  | 10620 | 0 | 141954 | 0 |  |  | 720 |  | (ON) Once through No Cool Pond |  | ON | Open | Brackish | Surface | Dania Canal | Dania Cutoff Canal | OP | 10 | 1957 | 6 | 1993 | OP |  |  |  |  | OP | 5 | 1993 | 5 | 1993 | N | NG | CC | N/A | Electric Utility | 3 | 6 | 4 | 2 | Complex
6452 | FL | 613 | Lauderdale | 2017 | 7 | Many | Many | Many | Natural Gas Fired Combined Cycle | 884 | 98083 | 94779 |  |  |  |  | 237118 | 229125 | 2705556 | 0 |  | 2705556 |  | 2705556 | 0 |  |  |  | 10943 | 0 | 115458 | 0 |  |  | 744 |  | (ON) Once through No Cool Pond |  | ON | Open | Brackish | Surface | Dania Canal | Dania Cutoff Canal | OP | 10 | 1957 | 6 | 1993 | OP |  |  |  |  | OP | 5 | 1993 | 5 | 1993 | N | NG | CC | N/A | Electric Utility | 3 | 6 | 4 | 2 | Complex
6452 | FL | 613 | Lauderdale | 2017 | 8 | Many | Many | Many | Natural Gas Fired Combined Cycle | 884 | 124885 | 120825 |  |  |  |  | 292963 | 283434 | 3333921 | 0 |  | 3333921 |  | 3333921 | 0 |  |  |  | 11067 | 0 | 91595 | 0 |  |  | 744 |  | (ON) Once through No Cool Pond |  | ON | Open | Brackish | Surface | Dania Canal | Dania Cutoff Canal | OP | 10 | 1957 | 6 | 1993 | OP |  |  |  |  | OP | 5 | 1993 | 5 | 1993 | N | NG | CC | N/A | Electric Utility | 3 | 6 | 4 | 2 | Complex
6452 | FL | 613 | Lauderdale | 2017 | 9 | Many | Many | Many | Natural Gas Fired Combined Cycle | 884 | 120328 | 116498 |  |  |  |  | 285311 | 276233 | 3257855 | 0 |  | 3257855 |  | 3257855 | 0 |  |  |  | 10620 | 0 | 91160 | 0 |  |  | 720 |  | (ON) Once through No Cool Pond |  | ON | Open | Brackish | Surface | Dania Canal | Dania Cutoff Canal | OP | 10 | 1957 | 6 | 1993 | OP |  |  |  |  | OP | 5 | 1993 | 5 | 1993 | N | NG | CC | N/A | Electric Utility | 3 | 6 | 4 | 2 | Complex
6452 | FL | 613 | Lauderdale | 2017 | 10 | Many | Many | Many | Natural Gas Fired Combined Cycle | 884 | 126353 | 122672 |  |  |  |  | 297937 | 289260 | 3352262 | 0 |  | 3352262 |  | 3352262 | 0 |  |  |  | 10881 | 0 | 88700 | 0 |  |  | 744 |  | (ON) Once through No Cool Pond |  | ON | Open | Brackish | Surface | Dania Canal | Dania Cutoff Canal | OP | 10 | 1957 | 6 | 1993 | OP |  |  |  |  | OP | 5 | 1993 | 5 | 1993 | N | NG | CC | N/A | Electric Utility | 3 | 6 | 4 | 2 | Complex
6452 | FL | 613 | Lauderdale | 2017 | 11 | Many | Many | Many | Natural Gas Fired Combined Cycle | 884 | 64829 | 62434 |  |  |  |  | 171032 | 164708 | 1939034 | 0 |  | 1939034 |  | 1936880 | 2154 |  |  |  | 10350 | 0 | 165775 | 0 |  |  | 719 |  | (ON) Once through No Cool Pond |  | ON | Open | Brackish | Surface | Dania Canal | Dania Cutoff Canal | OP | 10 | 1957 | 6 | 1993 | OP |  |  |  |  | OP | 5 | 1993 | 5 | 1993 | N | NG | CC | N/A | Electric Utility | 3 | 6 | 4 | 2 | Complex
6452 | FL | 613 | Lauderdale | 2017 | 12 | Many | Many | Many | Natural Gas Fired Combined Cycle | 884 | 23951 | 22554 |  |  |  |  | 62743 | 59086 | 721339 | 0 |  | 721339 |  | 721339 | 0 |  |  |  | 6138 | 0 | 272147 | 0 |  |  | 429 |  | (ON) Once through No Cool Pond |  | ON | Open | Brackish | Surface | Dania Canal | Dania Cutoff Canal | OP | 10 | 1957 | 6 | 1993 | OP |  |  |  |  | OP | 5 | 1993 | 5 | 1993 | N | NG | CC | N/A | Electric Utility | 3 | 6 | 4 | 2 | Complex
6452 | FL | 617 | Port Everglades | 2017 | 1 | Many | PPE5 | 5CWS | Natural Gas Fired Combined Cycle |  | 256334 | 251618 |  |  |  | 1260 | 470516 | 461859 | 4676860 |  |  | 4676860 |  | 4676860 | 0 |  |  |  | 21951.5 | 0 | 87241 | 0 |  |  | 744 | 21.7 | (ON) Once through No Cool Pond |  | ON | Open | Saline | Surface | Intracoastal Waterway | Intracoastal Waterway | OP | 4 | 2016 | 4 | 2016 | OP | 4 | 2016 | 4 | 2016 | OP | 4 | 2016 | 4 | 2016 | N | NG | CC | N/A | Electric Utility | 3 | 4 | 1 | 1 | 1C 1B MG
6452 | FL | 617 | Port Everglades | 2017 | 2 | Many | PPE5 | 5CWS | Natural Gas Fired Combined Cycle |  | 81481 | 79785 |  |  |  | 1260 | 149837 | 146719 | 1475245 |  |  | 1475245 |  | 1475245 | 0 |  |  |  | 8072.4 | 0 | 101177 | 0 |  |  | 297 | 21.7 | (ON) Once through No Cool Pond |  | ON | Open | Saline | Surface | Intracoastal Waterway | Intracoastal Waterway | OP | 4 | 2016 | 4 | 2016 | OP | 4 | 2016 | 4 | 2016 | OP | 4 | 2016 | 4 | 2016 | N | NG | CC | N/A | Electric Utility | 3 | 4 | 1 | 1 | 1C 1B MG
6452 | FL | 617 | Port Everglades | 2017 | 3 | Many | PPE5 | 5CWS | Natural Gas Fired Combined Cycle |  | 34555 | 32873 |  |  |  | 1260 | 72796 | 69253 | 778705 |  |  | 778705 |  | 778705 | 0 |  |  |  | 6394.68 | 0 | 194527 | 0 |  |  | 359 | 21.7 | (ON) Once through No Cool Pond |  | ON | Open | Saline | Surface | Intracoastal Waterway | Intracoastal Waterway | OP | 4 | 2016 | 4 | 2016 | OP | 4 | 2016 | 4 | 2016 | OP | 4 | 2016 | 4 | 2016 | N | NG | CC | N/A | Electric Utility | 3 | 4 | 1 | 1 | 1C 1B MG
6452 | FL | 617 | Port Everglades | 2017 | 4 | Many | PPE5 | 5CWS | Natural Gas Fired Combined Cycle |  | 264930 | 260296 |  |  |  | 1260 | 493194 | 484567 | 4845609 |  |  | 4845609 |  | 4844810 | 799 |  |  |  | 21417.3 | 0 | 82281 | 0 |  |  | 720 | 21.7 | (ON) Once through No Cool Pond |  | ON | Open | Saline | Surface | Intracoastal Waterway | Intracoastal Waterway | OP | 4 | 2016 | 4 | 2016 | OP | 4 | 2016 | 4 | 2016 | OP | 4 | 2016 | 4 | 2016 | N | NG | CC | N/A | Electric Utility | 3 | 4 | 1 | 1 | 1C 1B MG
6452 | FL | 617 | Port Everglades | 2017 | 5 | Many | PPE5 | 5CWS | Natural Gas Fired Combined Cycle |  | 271000 | 269122 |  |  |  | 1260 | 508649 | 499593 | 5029019 |  |  | 5029019 |  | 5028209 | 811 |  |  |  | 21405.81 | 0 | 79539 | 0 |  |  | 744 | 21.7 | (ON) Once through No Cool Pond |  | ON | Open | Saline | Surface | Intracoastal Waterway | Intracoastal Waterway | OP | 4 | 2016 | 4 | 2016 | OP | 4 | 2016 | 4 | 2016 | OP | 4 | 2016 | 4 | 2016 | N | NG | CC | N/A | Electric Utility | 3 | 4 | 1 | 1 | 1C 1B MG
6452 | FL | 617 | Port Everglades | 2017 | 6 | Many | PPE5 | 5CWS | Natural Gas Fired Combined Cycle |  | 256111 | 251472 |  |  |  | 1260 | 479408 | 470724 | 4800112 |  |  | 4800112 |  | 4798686 | 1426 |  |  |  | 19879.8 | 0 | 79054 | 0 |  |  | 720 | 21.7 | (ON) Once through No Cool Pond |  | ON | Open | Saline | Surface | Intracoastal Waterway | Intracoastal Waterway | OP | 4 | 2016 | 4 | 2016 | OP | 4 | 2016 | 4 | 2016 | OP | 4 | 2016 | 4 | 2016 | N | NG | CC | N/A | Electric Utility | 3 | 4 | 1 | 1 | 1C 1B MG
6452 | FL | 617 | Port Everglades | 2017 | 7 | Many | PPE5 | 5CWS | Natural Gas Fired Combined Cycle |  | 229277 | 224862 |  |  |  | 1260 | 456604 | 447812 | 4580442 |  |  | 4580442 |  | 4579016 | 1426 |  |  |  | 20147.83 | 0 | 89601 | 0 |  |  | 744 | 21.7 | (ON) Once through No Cool Pond |  | ON | Open | Saline | Surface | Intracoastal Waterway | Intracoastal Waterway | OP | 4 | 2016 | 4 | 2016 | OP | 4 | 2016 | 4 | 2016 | OP | 4 | 2016 | 4 | 2016 | N | NG | CC | N/A | Electric Utility | 3 | 4 | 1 | 1 | 1C 1B MG
6452 | FL | 617 | Port Everglades | 2017 | 8 | Many | PPE5 | 5CWS | Natural Gas Fired Combined Cycle |  | 131144 | 127904 |  |  |  | 1260 | 279023 | 272129 | 2769626 |  |  | 2769626 |  | 2769626 | 0 |  |  |  | 20698.7 | 0 | 161830 | 0 |  |  | 744 | 21.7 | (ON) Once through No Cool Pond |  | ON | Open | Saline | Surface | Intracoastal Waterway | Intracoastal Waterway | OP | 4 | 2016 | 4 | 2016 | OP | 4 | 2016 | 4 | 2016 | OP | 4 | 2016 | 4 | 2016 | N | NG | CC | N/A | Electric Utility | 3 | 4 | 1 | 1 | 1C 1B MG
6452 | FL | 617 | Port Everglades | 2017 | 9 | Many | PPE5 | 5CWS | Natural Gas Fired Combined Cycle |  | 151134 | 147706 |  |  |  | 1260 | 312699 | 305606 | 3099596 |  |  | 3099596 |  | 3098987 | 609 |  |  |  | 19332.9 | 0 | 130888 | 0 |  |  | 720 | 21.7 | (ON) Once through No Cool Pond |  | ON | Open | Saline | Surface | Intracoastal Waterway | Intracoastal Waterway | OP | 4 | 2016 | 4 | 2016 | OP | 4 | 2016 | 4 | 2016 | OP | 4 | 2016 | 4 | 2016 | N | NG | CC | N/A | Electric Utility | 3 | 4 | 1 | 1 | 1C 1B MG
6452 | FL | 617 | Port Everglades | 2017 | 10 | Many | PPE5 | 5CWS | Natural Gas Fired Combined Cycle |  | 233817 | 229365 |  |  |  | 1260 | 465581 | 456716 | 4618266 |  |  | 4618266 |  | 4617006 | 1260 |  |  |  | 20453.49 | 0 | 89174 | 0 |  |  | 744 | 21.7 | (ON) Once through No Cool Pond |  | ON | Open | Saline | Surface | Intracoastal Waterway | Intracoastal Waterway | OP | 4 | 2016 | 4 | 2016 | OP | 4 | 2016 | 4 | 2016 | OP | 4 | 2016 | 4 | 2016 | N | NG | CC | N/A | Electric Utility | 3 | 4 | 1 | 1 | 1C 1B MG
6452 | FL | 617 | Port Everglades | 2017 | 11 | Many | PPE5 | 5CWS | Natural Gas Fired Combined Cycle |  | 224456 | 220137 |  |  |  | 1260 | 448500 | 439871 | 4578045 |  |  | 4578045 |  | 4575708 | 2337 |  |  |  | 19386.6 | 0 | 88066 | 0 |  |  | 720 | 21.7 | (ON) Once through No Cool Pond |  | ON | Open | Saline | Surface | Intracoastal Waterway | Intracoastal Waterway | OP | 4 | 2016 | 4 | 2016 | OP | 4 | 2016 | 4 | 2016 | OP | 4 | 2016 | 4 | 2016 | N | NG | CC | N/A | Electric Utility | 3 | 4 | 1 | 1 | 1C 1B MG
6452 | FL | 617 | Port Everglades | 2017 | 12 | Many | PPE5 | 5CWS | Natural Gas Fired Combined Cycle |  | 197240 | 193097 |  |  |  | 1260 | 401342 | 392913 | 4099647 |  |  | 4099647 |  | 4099647 | 0 |  |  |  | 20046.77 | 0 | 103817 | 0 |  |  | 744 | 21.7 | (ON) Once through No Cool Pond |  | ON | Open | Saline | Surface | Intracoastal Waterway | Intracoastal Waterway | OP | 4 | 2016 | 4 | 2016 | OP | 4 | 2016 | 4 | 2016 | OP | 4 | 2016 | 4 | 2016 | N | NG | CC | N/A | Electric Utility | 3 | 4 | 1 | 1 | 1C 1B MG
6452 | FL | 619 | Riviera | 2017 | 1 | Many | 1 | RBCT5 | Natural Gas Fired Combined Cycle | 1212 | 187990 | 184314 |  |  |  |  | 349738 | 342900 | 3506641 | 0 |  | 3506641 |  | 3506641 | 0 |  |  |  | 16473.71 | 0 | 89379 | 0 |  |  | 704 |  | (ON) Once through No Cool Pond |  | ON | Open | Saline | Surface | Lake Worth | Lake Worth | OP | 4 | 2014 | 4 | 2014 | OP | 4 | 2014 | 4 | 2014 | OP | 4 | 2014 | 4 | 2014 | N | NG | CC | Y | Electric Utility | 1 | 4 | 1 | 1 | 1C 1B MG
6452 | FL | 619 | Riviera | 2017 | 2 | Many | 1 | RBCT5 | Natural Gas Fired Combined Cycle | 1212 | 202179 | 198717 |  |  |  |  | 376074 | 369635 | 3738913 | 0 |  | 3738913 |  | 3735351 | 3562 |  |  |  | 12818.68 | 0 | 64507 | 0 |  |  | 672 |  | (ON) Once through No Cool Pond |  | ON | Open | Saline | Surface | Lake Worth | Lake Worth | OP | 4 | 2014 | 4 | 2014 | OP | 4 | 2014 | 4 | 2014 | OP | 4 | 2014 | 4 | 2014 | N | NG | CC | Y | Electric Utility | 1 | 4 | 1 | 1 | 1C 1B MG
6452 | FL | 619 | Riviera | 2017 | 3 | Many | 1 | RBCT5 | Natural Gas Fired Combined Cycle | 1212 | 238417 | 234658 |  |  |  |  | 443602 | 436607 | 4432755 | 0 |  | 4432755 |  | 4432755 | 0 |  |  |  | 13801.2 | 0 | 58814 | 0 |  |  | 744 |  | (ON) Once through No Cool Pond |  | ON | Open | Saline | Surface | Lake Worth | Lake Worth | OP | 4 | 2014 | 4 | 2014 | OP | 4 | 2014 | 4 | 2014 | OP | 4 | 2014 | 4 | 2014 | N | NG | CC | Y | Electric Utility | 1 | 4 | 1 | 1 | 1C 1B MG
6452 | FL | 619 | Riviera | 2017 | 4 | Many | 1 | RBCT5 | Natural Gas Fired Combined Cycle | 1212 | 206213 | 202731 |  |  |  |  | 367295 | 361093 | 3733268 | 0 |  | 3733268 |  | 3730167 | 3101 |  |  |  | 14156.7 | 0 | 69830 | 0 |  |  | 598 |  | (ON) Once through No Cool Pond |  | ON | Open | Saline | Surface | Lake Worth | Lake Worth | OP | 4 | 2014 | 4 | 2014 | OP | 4 | 2014 | 4 | 2014 | OP | 4 | 2014 | 4 | 2014 | N | NG | CC | Y | Electric Utility | 1 | 4 | 1 | 1 | 1C 1B MG
6452 | FL | 619 | Riviera | 2017 | 5 | Many | 1 | RBCT5 | Natural Gas Fired Combined Cycle | 1212 | 222450 | 218275 |  |  |  |  | 417634 | 409888 | 4110189 | 0 |  | 4110189 |  | 4106804 | 3385 |  |  |  | 18194.21 | 0 | 83355 | 0 |  |  | 744 |  | (ON) Once through No Cool Pond |  | ON | Open | Saline | Surface | Lake Worth | Lake Worth | OP | 4 | 2014 | 4 | 2014 | OP | 4 | 2014 | 4 | 2014 | OP | 4 | 2014 | 4 | 2014 | N | NG | CC | Y | Electric Utility | 1 | 4 | 1 | 1 | 1C 1B MG
6452 | FL | 619 | Riviera | 2017 | 6 | Many | 1 | RBCT5 | Natural Gas Fired Combined Cycle | 1212 | 230074 | 225950 |  |  |  |  | 410757 | 403395 | 4188165 | 0 |  | 4188165 |  | 4156841 | 31325 |  |  |  | 17609.7 | 0 | 77936 | 0 |  |  | 720 |  | (ON) Once through No Cool Pond |  | ON | Open | Saline | Surface | Lake Worth | Lake Worth | OP | 4 | 2014 | 4 | 2014 | OP | 4 | 2014 | 4 | 2014 | OP | 4 | 2014 | 4 | 2014 | N | NG | CC | Y | Electric Utility | 1 | 4 | 1 | 1 | 1C 1B MG
6452 | FL | 619 | Riviera | 2017 | 7 | Many | 1 | RBCT5 | Natural Gas Fired Combined Cycle | 1212 | 251092 | 246814 |  |  |  |  | 442605 | 435064 | 4540008 | 0 |  | 4540008 |  | 4540008 | 0 |  |  |  | 18195.45 | 0 | 73721 | 0 |  |  | 744 |  | (ON) Once through No Cool Pond |  | ON | Open | Saline | Surface | Lake Worth | Lake Worth | OP | 4 | 2014 | 4 | 2014 | OP | 4 | 2014 | 4 | 2014 | OP | 4 | 2014 | 4 | 2014 | N | NG | CC | Y | Electric Utility | 1 | 4 | 1 | 1 | 1C 1B MG
6452 | FL | 619 | Riviera | 2017 | 8 | Many | 1 | RBCT5 | Natural Gas Fired Combined Cycle | 1212 | 244128 | 239809 |  |  |  |  | 428471 | 420890 | 4337420 | 0 |  | 4337420 |  | 4337420 | 0 |  |  |  | 18197 | 0 | 75881 | 0 |  |  | 744 |  | (ON) Once through No Cool Pond |  | ON | Open | Saline | Surface | Lake Worth | Lake Worth | OP | 4 | 2014 | 4 | 2014 | OP | 4 | 2014 | 4 | 2014 | OP | 4 | 2014 | 4 | 2014 | N | NG | CC | Y | Electric Utility | 1 | 4 | 1 | 1 | 1C 1B MG
6452 | FL | 619 | Riviera | 2017 | 9 | Many | 1 | RBCT5 | Natural Gas Fired Combined Cycle | 1212 | 199826 | 196022 |  |  |  |  | 362665 | 355761 | 3688171 | 0 |  | 3688171 |  | 3688171 | 0 |  |  |  | 15906.6 | 0 | 81147 | 0 |  |  | 697 |  | (ON) Once through No Cool Pond |  | ON | Open | Saline | Surface | Lake Worth | Lake Worth | OP | 4 | 2014 | 4 | 2014 | OP | 4 | 2014 | 4 | 2014 | OP | 4 | 2014 | 4 | 2014 | N | NG | CC | Y | Electric Utility | 1 | 4 | 1 | 1 | 1C 1B MG
6452 | FL | 619 | Riviera | 2017 | 10 | Many | 1 | RBCT5 | Natural Gas Fired Combined Cycle | 1212 | 195564 | 191830 |  |  |  |  | 357985 | 351150 | 3556769 | 0 |  | 3556769 |  | 3553319 | 3450 |  |  |  | 18170.03 | 0 | 94719 | 0 |  |  | 744 |  | (ON) Once through No Cool Pond |  | ON | Open | Saline | Surface | Lake Worth | Lake Worth | OP | 4 | 2014 | 4 | 2014 | OP | 4 | 2014 | 4 | 2014 | OP | 4 | 2014 | 4 | 2014 | N | NG | CC | Y | Electric Utility | 1 | 4 | 1 | 1 | 1C 1B MG
6452 | FL | 619 | Riviera | 2017 | 11 | Many | 1 | RBCT5 | Natural Gas Fired Combined Cycle | 1212 | 178025 | 174494 |  |  |  |  | 337949 | 331246 | 3385983 | 0 |  | 3385983 |  | 3385983 | 0 |  |  |  | 16381.8 | 0 | 93882 | 0 |  |  | 720 |  | (ON) Once through No Cool Pond |  | ON | Open | Saline | Surface | Lake Worth | Lake Worth | OP | 4 | 2014 | 4 | 2014 | OP | 4 | 2014 | 4 | 2014 | OP | 4 | 2014 | 4 | 2014 | N | NG | CC | Y | Electric Utility | 1 | 4 | 1 | 1 | 1C 1B MG
6452 | FL | 619 | Riviera | 2017 | 12 | Many | 1 | RBCT5 | Natural Gas Fired Combined Cycle | 1212 | 175209 | 171600 |  |  |  |  | 353201 | 345926 | 3468630 | 0 |  | 3468630 |  | 3468630 | 0 |  |  |  | 16911.43 | 0 | 98551 | 0 |  |  | 744 |  | (ON) Once through No Cool Pond |  | ON | Open | Saline | Surface | Lake Worth | Lake Worth | OP | 4 | 2014 | 4 | 2014 | OP | 4 | 2014 | 4 | 2014 | OP | 4 | 2014 | 4 | 2014 | N | NG | CC | Y | Electric Utility | 1 | 4 | 1 | 1 | 1C 1B MG
6452 | FL | 620 | Sanford | 2017 | 1 | Many | Many | 3CWS | Natural Gas Fired Combined Cycle | 1912 | 166833 | 162645 |  |  |  |  | 295562 | 288141 | 3489220 | 0 |  | 3489220 |  | 3489220 | 0 |  |  |  | 19098.87 | 134.734 | 117427 | 828 |  |  | 744 | 6 | (RC) Recirculate: Cooling Pond |  | RC | Closed | Fresh | Surface | St. Johns River | On-site Cooling pond | OP | 7 | 1969 | 1 | 2003 | OP | 6 | 2002 | 6 | 2002 | OP | 5 | 1959 | 5 | 1959 | N | NG | CC | N/A | Electric Utility | 3 | 10 | 2 | 1 | 1C MB MG
6452 | FL | 620 | Sanford | 2017 | 2 | Many | Many | 3CWS | Natural Gas Fired Combined Cycle | 1912 | 218396 | 213921 |  |  |  |  | 391295 | 383267 | 4484735 | 0 |  | 4484735 |  | 4484735 | 0 |  |  |  | 19903.434 | 170.885 | 93041 | 799 |  |  | 672 | 6 | (RC) Recirculate: Cooling Pond |  | RC | Closed | Fresh | Surface | St. Johns River | On-site Cooling pond | OP | 7 | 1969 | 1 | 2003 | OP | 6 | 2002 | 6 | 2002 | OP | 5 | 1959 | 5 | 1959 | N | NG | CC | N/A | Electric Utility | 3 | 10 | 2 | 1 | 1C MB MG
6452 | FL | 620 | Sanford | 2017 | 3 | Many | Many | 3CWS | Natural Gas Fired Combined Cycle | 1912 | 333878 | 327996 |  |  |  |  | 603463 | 592830 | 6800053 | 0 |  | 6800053 |  | 6800053 | 0 |  |  |  | 22040.408 | 380.68 | 67197 | 1161 |  |  | 744 | 6 | (RC) Recirculate: Cooling Pond |  | RC | Closed | Fresh | Surface | St. Johns River | On-site Cooling pond | OP | 7 | 1969 | 1 | 2003 | OP | 6 | 2002 | 6 | 2002 | OP | 5 | 1959 | 5 | 1959 | N | NG | CC | N/A | Electric Utility | 3 | 10 | 2 | 1 | 1C MB MG
6452 | FL | 620 | Sanford | 2017 | 4 | Many | Many | 3CWS | Natural Gas Fired Combined Cycle | 1912 | 337065 | 331200 |  |  |  |  | 614953 | 604254 | 6855685 | 0 |  | 6855685 |  | 6855685 | 0 |  |  |  | 21254.543 | 409.448 | 64174 | 1236 |  |  | 720 | 6 | (RC) Recirculate: Cooling Pond |  | RC | Closed | Fresh | Surface | St. Johns River | On-site Cooling pond | OP | 7 | 1969 | 1 | 2003 | OP | 6 | 2002 | 6 | 2002 | OP | 5 | 1959 | 5 | 1959 | N | NG | CC | N/A | Electric Utility | 3 | 10 | 2 | 1 | 1C MB MG
6452 | FL | 620 | Sanford | 2017 | 5 | Many | Many | 3CWS | Natural Gas Fired Combined Cycle | 1912 | 348772 | 342734 |  |  |  |  | 642998 | 631866 | 7133069 | 0 |  | 7133069 |  | 7133069 | 0 |  |  |  | 21760.97 | 192.612 | 63492 | 562 |  |  | 744 | 6 | (RC) Recirculate: Cooling Pond |  | RC | Closed | Fresh | Surface | St. Johns River | On-site Cooling pond | OP | 7 | 1969 | 1 | 2003 | OP | 6 | 2002 | 6 | 2002 | OP | 5 | 1959 | 5 | 1959 | N | NG | CC | N/A | Electric Utility | 3 | 10 | 2 | 1 | 1C MB MG
6452 | FL | 620 | Sanford | 2017 | 6 | Many | Many | 3CWS | Natural Gas Fired Combined Cycle | 1912 | 356458 | 350392 |  |  |  |  | 648915 | 637871 | 7194938 | 0 |  | 7194938 |  | 7194938 | 0 |  |  |  | 21340.8 | 116.156 | 60906 | 332 |  |  | 720 | 6 | (RC) Recirculate: Cooling Pond |  | RC | Closed | Fresh | Surface | St. Johns River | On-site Cooling pond | OP | 7 | 1969 | 1 | 2003 | OP | 6 | 2002 | 6 | 2002 | OP | 5 | 1959 | 5 | 1959 | N | NG | CC | N/A | Electric Utility | 3 | 10 | 2 | 1 | 1C MB MG
6452 | FL | 620 | Sanford | 2017 | 7 | Many | Many | 3CWS | Natural Gas Fired Combined Cycle | 1912 | 302597 | 297014 |  |  |  |  | 549970 | 539822 | 6099374 | 0 |  | 6099374 |  | 6099374 | 0 |  |  |  | 22052.16 | 54.547 | 74246 | 184 |  |  | 744 | 6 | (RC) Recirculate: Cooling Pond |  | RC | Closed | Fresh | Surface | St. Johns River | On-site Cooling pond | OP | 7 | 1969 | 1 | 2003 | OP | 6 | 2002 | 6 | 2002 | OP | 5 | 1959 | 5 | 1959 | N | NG | CC | N/A | Electric Utility | 3 | 10 | 2 | 1 | 1C MB MG
6452 | FL | 620 | Sanford | 2017 | 8 | Many | Many | 3CWS | Natural Gas Fired Combined Cycle | 1912 | 328160 | 322199 |  |  |  |  | 594317 | 583521 | 6586328 | 0 |  | 6586328 |  | 6586328 | 0 |  |  |  | 22002.374 | 109.803 | 68288 | 341 |  |  | 744 | 6 | (RC) Recirculate: Cooling Pond |  | RC | Closed | Fresh | Surface | St. Johns River | On-site Cooling pond | OP | 7 | 1969 | 1 | 2003 | OP | 6 | 2002 | 6 | 2002 | OP | 5 | 1959 | 5 | 1959 | N | NG | CC | N/A | Electric Utility | 3 | 10 | 2 | 1 | 1C MB MG
6452 | FL | 620 | Sanford | 2017 | 9 | Many | Many | 3CWS | Natural Gas Fired Combined Cycle | 1912 | 276317 | 271090 |  |  |  |  | 510378 | 500722 | 5596392 | 0 |  | 5596392 |  | 5596392 | 0 |  |  |  | 19765.075 |  | 72910 |  |  |  | 715 | 6 | (RC) Recirculate: Cooling Pond |  | RC | Closed | Fresh | Surface | St. Johns River | On-site Cooling pond | OP | 7 | 1969 | 1 | 2003 | OP | 6 | 2002 | 6 | 2002 | OP | 5 | 1959 | 5 | 1959 | N | NG | CC | N/A | Electric Utility | 3 | 10 | 2 | 1 | 1C MB MG
6452 | FL | 620 | Sanford | 2017 | 10 | Many | Many | 3CWS | Natural Gas Fired Combined Cycle | 1912 | 288307 | 283600 |  |  |  |  | 533928 | 524241 | 5863393 | 0 |  | 5863393 |  | 5863393 | 0 |  |  |  | 1531.728 | 214.869 | 5401 | 758 |  |  | 103 | 6 | (RC) Recirculate: Cooling Pond |  | RC | Closed | Fresh | Surface | St. Johns River | On-site Cooling pond | OP | 7 | 1969 | 1 | 2003 | OP | 6 | 2002 | 6 | 2002 | OP | 5 | 1959 | 5 | 1959 | N | NG | CC | N/A | Electric Utility | 3 | 10 | 2 | 1 | 1C MB MG
6452 | FL | 620 | Sanford | 2017 | 11 | Many | Many | 3CWS | Natural Gas Fired Combined Cycle | 1912 | 286065 | 280737 |  |  |  |  | 537565 | 527553 | 5980463 | 0 |  | 5980463 |  | 5980463 | 0 |  |  |  | 19977.3 | 243.245 | 71160 | 866 |  |  | 683 | 6 | (RC) Recirculate: Cooling Pond |  | RC | Closed | Fresh | Surface | St. Johns River | On-site Cooling pond | OP | 7 | 1969 | 1 | 2003 | OP | 6 | 2002 | 6 | 2002 | OP | 5 | 1959 | 5 | 1959 | N | NG | CC | N/A | Electric Utility | 3 | 10 | 2 | 1 | 1C MB MG
6452 | FL | 620 | Sanford | 2017 | 12 | Many | Many | 3CWS | Natural Gas Fired Combined Cycle | 1912 | 283700 | 278298 |  |  |  |  | 536017 | 525811 | 5994128 | 0 |  | 5994128 |  | 5994128 | 0 |  |  |  | 20244.12 | 246.359 | 72743 | 885 |  |  | 694 | 6 | (RC) Recirculate: Cooling Pond |  | RC | Closed | Fresh | Surface | St. Johns River | On-site Cooling pond | OP | 7 | 1969 | 1 | 2003 | OP | 6 | 2002 | 6 | 2002 | OP | 5 | 1959 | 5 | 1959 | N | NG | CC | N/A | Electric Utility | 3 | 10 | 2 | 1 | 1C MB MG
6452 | FL | 621 | Turkey Point | 2017 | 1 | Many | PTP5 | CT5 | Natural Gas Fired Combined Cycle | 1148 | 205633 | 199179 |  |  |  |  | 336220 | 325668 | 3725477 | 0 |  | 3725477 |  | 3722463 | 3014 |  |  |  | 151.947 | 151.947 | 763 | 763 |  |  | 744 |  | (RI) Recirculate: Induced Draft |  | RI | Closed | Reclaimed | Discharge | Miami-Dade Municipal Water | On-site cooling pond | OP | 5 | 2007 | 5 | 2007 | OP | 5 | 2007 | 5 | 2007 | OP | 5 | 2007 | 5 | 2007 | N | NG | CC | N/A | Electric Utility | 3 | 5 | 1 | 1 | 1C 1B MG
6452 | FL | 621 | Turkey Point | 2017 | 2 | Many | PTP5 | CT5 | Natural Gas Fired Combined Cycle | 1148 | 194823 | 189128 |  |  |  |  | 328180 | 318586 | 3570928 | 0 |  | 3570928 |  | 3568544 | 2385 |  |  |  | 144.084 | 144.084 | 762 | 762 |  |  | 672 |  | (RI) Recirculate: Induced Draft |  | RI | Closed | Reclaimed | Discharge | Miami-Dade Municipal Water | On-site cooling pond | OP | 5 | 2007 | 5 | 2007 | OP | 5 | 2007 | 5 | 2007 | OP | 5 | 2007 | 5 | 2007 | N | NG | CC | N/A | Electric Utility | 3 | 5 | 1 | 1 | 1C 1B MG
6452 | FL | 621 | Turkey Point | 2017 | 3 | Many | PTP5 | CT5 | Natural Gas Fired Combined Cycle | 1148 | 238302 | 232015 |  |  |  |  | 393601 | 383216 | 4293151 | 0 |  | 4293151 |  | 4291015 | 2136 |  |  |  | 172.65 | 172.65 | 744 | 744 |  |  | 743 |  | (RI) Recirculate: Induced Draft |  | RI | Closed | Reclaimed | Discharge | Miami-Dade Municipal Water | On-site cooling pond | OP | 5 | 2007 | 5 | 2007 | OP | 5 | 2007 | 5 | 2007 | OP | 5 | 2007 | 5 | 2007 | N | NG | CC | N/A | Electric Utility | 3 | 5 | 1 | 1 | 1C 1B MG
6452 | FL | 621 | Turkey Point | 2017 | 4 | Many | PTP5 | CT5 | Natural Gas Fired Combined Cycle | 1148 | 228923 | 222564 |  |  |  |  | 378229 | 367722 | 4135902 | 0 |  | 4135902 |  | 4134048 | 1853 |  |  |  | 171.79 | 171.79 | 772 | 772 |  |  | 720 |  | (RI) Recirculate: Induced Draft |  | RI | Closed | Reclaimed | Discharge | Miami-Dade Municipal Water | On-site cooling pond | OP | 5 | 2007 | 5 | 2007 | OP | 5 | 2007 | 5 | 2007 | OP | 5 | 2007 | 5 | 2007 | N | NG | CC | N/A | Electric Utility | 3 | 5 | 1 | 1 | 1C 1B MG
6452 | FL | 621 | Turkey Point | 2017 | 5 | Many | PTP5 | CT5 | Natural Gas Fired Combined Cycle | 1148 | 237947 | 231120 |  |  |  |  | 379819 | 368922 | 4231556 | 0 |  | 4231556 |  | 4229027 | 2529 |  |  |  | 179.776 | 179.776 | 778 | 778 |  |  | 744 |  | (RI) Recirculate: Induced Draft |  | RI | Closed | Reclaimed | Discharge | Miami-Dade Municipal Water | On-site cooling pond | OP | 5 | 2007 | 5 | 2007 | OP | 5 | 2007 | 5 | 2007 | OP | 5 | 2007 | 5 | 2007 | N | NG | CC | N/A | Electric Utility | 3 | 5 | 1 | 1 | 1C 1B MG
6452 | FL | 621 | Turkey Point | 2017 | 6 | Many | PTP5 | CT5 | Natural Gas Fired Combined Cycle | 1148 | 223755 | 217276 |  |  |  |  | 361393 | 350929 | 4012719 | 0 |  | 4012719 |  | 4011195 | 1524 |  |  |  | 173.39 | 173.39 | 798 | 798 |  |  | 720 |  | (RI) Recirculate: Induced Draft |  | RI | Closed | Reclaimed | Discharge | Miami-Dade Municipal Water | On-site cooling pond | OP | 5 | 2007 | 5 | 2007 | OP | 5 | 2007 | 5 | 2007 | OP | 5 | 2007 | 5 | 2007 | N | NG | CC | N/A | Electric Utility | 3 | 5 | 1 | 1 | 1C 1B MG
6452 | FL | 621 | Turkey Point | 2017 | 7 | Many | PTP5 | CT5 | Natural Gas Fired Combined Cycle | 1148 | 238949 | 232044 |  |  |  |  | 376653 | 365769 | 4236145 | 0 |  | 4236145 |  | 4233241 | 2904 |  |  |  | 185.163 | 185.163 | 798 | 798 |  |  | 744 |  | (RI) Recirculate: Induced Draft |  | RI | Closed | Reclaimed | Discharge | Miami-Dade Municipal Water | On-site cooling pond | OP | 5 | 2007 | 5 | 2007 | OP | 5 | 2007 | 5 | 2007 | OP | 5 | 2007 | 5 | 2007 | N | NG | CC | N/A | Electric Utility | 3 | 5 | 1 | 1 | 1C 1B MG
6452 | FL | 621 | Turkey Point | 2017 | 8 | Many | PTP5 | CT5 | Natural Gas Fired Combined Cycle | 1148 | 227595 | 221138 |  |  |  |  | 371420 | 360882 | 4134615 | 0 |  | 4134615 |  | 4131930 | 2685 |  |  |  | 185.912 | 185.912 | 841 | 841 |  |  | 738 |  | (RI) Recirculate: Induced Draft |  | RI | Closed | Reclaimed | Discharge | Miami-Dade Municipal Water | On-site cooling pond | OP | 5 | 2007 | 5 | 2007 | OP | 5 | 2007 | 5 | 2007 | OP | 5 | 2007 | 5 | 2007 | N | NG | CC | N/A | Electric Utility | 3 | 5 | 1 | 1 | 1C 1B MG
6452 | FL | 621 | Turkey Point | 2017 | 9 | Many | PTP5 | CT5 | Natural Gas Fired Combined Cycle | 1148 | 151611 | 146591 |  |  |  |  | 258310 | 249757 | 2883638 | 0 |  | 2883638 |  | 2882322 | 1316 |  |  |  | 155.925 | 155.925 | 1064 | 1064 |  |  | 590 |  | (RI) Recirculate: Induced Draft |  | RI | Closed | Reclaimed | Discharge | Miami-Dade Municipal Water | On-site cooling pond | OP | 5 | 2007 | 5 | 2007 | OP | 5 | 2007 | 5 | 2007 | OP | 5 | 2007 | 5 | 2007 | N | NG | CC | N/A | Electric Utility | 3 | 5 | 1 | 1 | 1C 1B MG
6452 | FL | 621 | Turkey Point | 2017 | 10 | Many | PTP5 | CT5 | Natural Gas Fired Combined Cycle | 1148 | 0 | 0 |  |  |  |  | 157774 | 148610 | 1679607 | 0 |  | 1679607 |  | 1679082 | 525 |  |  |  | 147.197 | 147.197 |  |  |  |  | 554 |  | (RI) Recirculate: Induced Draft |  | RI | Closed | Reclaimed | Discharge | Miami-Dade Municipal Water | On-site cooling pond | OP | 5 | 2007 | 5 | 2007 | OP | 5 | 2007 | 5 | 2007 | OP | 5 | 2007 | 5 | 2007 | N | NG | CC | N/A | Electric Utility | 3 | 5 | 1 | 1 | 1C 1B MG
6452 | FL | 621 | Turkey Point | 2017 | 11 | Many | PTP5 | CT5 | Natural Gas Fired Combined Cycle | 1148 | 0 | 0 |  |  |  |  | 12638 | 10438 | 137840 | 0 |  | 137840 |  | 96585 | 41255 |  |  |  | 40.955 | 40.955 |  |  |  |  | 68 |  | (RI) Recirculate: Induced Draft |  | RI | Closed | Reclaimed | Discharge | Miami-Dade Municipal Water | On-site cooling pond | OP | 5 | 2007 | 5 | 2007 | OP | 5 | 2007 | 5 | 2007 | OP | 5 | 2007 | 5 | 2007 | N | NG | CC | N/A | Electric Utility | 3 | 5 | 1 | 1 | 1C 1B MG
6452 | FL | 621 | Turkey Point | 2017 | 12 | Many | PTP5 | CT5 | Natural Gas Fired Combined Cycle | 1148 | 58405 | 55579 |  |  |  |  | 112719 | 107265 | 1248057 | 0 |  | 1248057 |  | 1248022 | 35 |  |  |  | 118.345 | 118.345 | 2129 | 2129 |  |  | 436 |  | (RI) Recirculate: Induced Draft |  | RI | Closed | Reclaimed | Discharge | Miami-Dade Municipal Water | On-site cooling pond | OP | 5 | 2007 | 5 | 2007 | OP | 5 | 2007 | 5 | 2007 | OP | 5 | 2007 | 5 | 2007 | N | NG | CC | N/A | Electric Utility | 3 | 5 | 1 | 1 | 1C 1B MG
6452 | FL | 621 | Turkey Point | 2017 | 1 | Many | Many | TPC | Nuclear | 1604 | 1306172 | 1253203 | [16 empty] | 60174 | 0 | 48016 | 0 |  |  | 744 |  | (RC) Recirculate: Cooling Pond |  | RC | Closed | Reclaimed | Discharge | Miami-Dade Municipal Water | On-site cooling pond | OP | 12 | 1972 | 9 | 1973 | OP | 9 | 1973 | 5 | 2007 | OP | 12 | 1972 | 12 | 1972 | N | NUC | ST | N/A | Electric Utility | 3 | 2 | 2 | 1 | 1C MB MG
6452 | FL | 621 | Turkey Point | 2017 | 2 | Many | Many | TPC | Nuclear | 1604 | 1173186 | 1125418 | [16 empty] | 54350.71 | 0 | 48294 | 0 |  |  | 672 |  | (RC) Recirculate: Cooling Pond |  | RC | Closed | Reclaimed | Discharge | Miami-Dade Municipal Water | On-site cooling pond | OP | 12 | 1972 | 9 | 1973 | OP | 9 | 1973 | 5 | 2007 | OP | 12 | 1972 | 12 | 1972 | N | NUC | ST | N/A | Electric Utility | 3 | 2 | 2 | 1 | 1C MB MG
6452 | FL | 621 | Turkey Point | 2017 | 3 | Many | Many | TPC | Nuclear | 1604 | 1016884 | 974846 | [16 empty] | 46954.996 | 0 | 48167 | 0 |  |  | 743 |  | (RC) Recirculate: Cooling Pond |  | RC | Closed | Reclaimed | Discharge | Miami-Dade Municipal Water | On-site cooling pond | OP | 12 | 1972 | 9 | 1973 | OP | 9 | 1973 | 5 | 2007 | OP | 12 | 1972 | 12 | 1972 | N | NUC | ST | N/A | Electric Utility | 3 | 2 | 2 | 1 | 1C MB MG
6452 | FL | 621 | Turkey Point | 2017 | 4 | Many | Many | TPC | Nuclear | 1604 | 675537 | 642437 | [16 empty] | 32997.297 | 0 | 51363 | 0 |  |  | 720 |  | (RC) Recirculate: Cooling Pond |  | RC | Closed | Reclaimed | Discharge | Miami-Dade Municipal Water | On-site cooling pond | OP | 12 | 1972 | 9 | 1973 | OP | 9 | 1973 | 5 | 2007 | OP | 12 | 1972 | 12 | 1972 | N | NUC | ST | N/A | Electric Utility | 3 | 2 | 2 | 1 | 1C MB MG
6452 | FL | 621 | Turkey Point | 2017 | 5 | Many | Many | TPC | Nuclear | 1604 | 1281482 | 1228267 | [16 empty] | 60174 | 0 | 48991 | 0 |  |  | 744 |  | (RC) Recirculate: Cooling Pond |  | RC | Closed | Reclaimed | Discharge | Miami-Dade Municipal Water | On-site cooling pond | OP | 12 | 1972 | 9 | 1973 | OP | 9 | 1973 | 5 | 2007 | OP | 12 | 1972 | 12 | 1972 | N | NUC | ST | N/A | Electric Utility | 3 | 2 | 2 | 1 | 1C MB MG
6452 | FL | 621 | Turkey Point | 2017 | 6 | Many | Many | TPC | Nuclear | 1604 | 1236897 | 1185500 | [16 empty] | 58232.903 | 0 | 49121 | 0 |  |  | 720 |  | (RC) Recirculate: Cooling Pond |  | RC | Closed | Reclaimed | Discharge | Miami-Dade Municipal Water | On-site cooling pond | OP | 12 | 1972 | 9 | 1973 | OP | 9 | 1973 | 5 | 2007 | OP | 12 | 1972 | 12 | 1972 | N | NUC | ST | N/A | Electric Utility | 3 | 2 | 2 | 1 | 1C MB MG
6452 | FL | 621 | Turkey Point | 2017 | 7 | Many | Many | TPC | Nuclear | 1604 | 1268163 | 1214936 | [16 empty] | 60174 | 0 | 49529 | 0 |  |  | 744 |  | (RC) Recirculate: Cooling Pond |  | RC | Closed | Reclaimed | Discharge | Miami-Dade Municipal Water | On-site cooling pond | OP | 12 | 1972 | 9 | 1973 | OP | 9 | 1973 | 5 | 2007 | OP | 12 | 1972 | 12 | 1972 | N | NUC | ST | N/A | Electric Utility | 3 | 2 | 2 | 1 | 1C MB MG
6452 | FL | 621 | Turkey Point | 2017 | 8 | Many | Many | TPC | Nuclear | 1604 | 1269826 | 1216600 | [16 empty] | 60174 | 0 | 49461 | 0 |  |  | 744 |  | (RC) Recirculate: Cooling Pond |  | RC | Closed | Reclaimed | Discharge | Miami-Dade Municipal Water | On-site cooling pond | OP | 12 | 1972 | 9 | 1973 | OP | 9 | 1973 | 5 | 2007 | OP | 12 | 1972 | 12 | 1972 | N | NUC | ST | N/A | Electric Utility | 3 | 2 | 2 | 1 | 1C MB MG
6452 | FL | 621 | Turkey Point | 2017 | 9 | Many | Many | TPC | Nuclear | 1604 | 1020681 | 971665 | [16 empty] | 49097.617 | 0 | 50529 | 0 |  |  | 635 |  | (RC) Recirculate: Cooling Pond |  | RC | Closed | Reclaimed | Discharge | Miami-Dade Municipal Water | On-site cooling pond | OP | 12 | 1972 | 9 | 1973 | OP | 9 | 1973 | 5 | 2007 | OP | 12 | 1972 | 12 | 1972 | N | NUC | ST | N/A | Electric Utility | 3 | 2 | 2 | 1 | 1C MB MG
6452 | FL | 621 | Turkey Point | 2017 | 10 | Many | Many | TPC | Nuclear | 1604 | 703569 | 669622 | [16 empty] | 33360.579 | 0 | 49820 | 0 |  |  | 744 |  | (RC) Recirculate: Cooling Pond |  | RC | Closed | Reclaimed | Discharge | Miami-Dade Municipal Water | On-site cooling pond | OP | 12 | 1972 | 9 | 1973 | OP | 9 | 1973 | 5 | 2007 | OP | 12 | 1972 | 12 | 1972 | N | NUC | ST | N/A | Electric Utility | 3 | 2 | 2 | 1 | 1C MB MG
6452 | FL | 621 | Turkey Point | 2017 | 11 | Many | Many | TPC | Nuclear | 1604 | 1030172 | 983053 | [16 empty] | 50446.948 | 0 | 51317 | 0 |  |  | 720 |  | (RC) Recirculate: Cooling Pond |  | RC | Closed | Reclaimed | Discharge | Miami-Dade Municipal Water | On-site cooling pond | OP | 12 | 1972 | 9 | 1973 | OP | 9 | 1973 | 5 | 2007 | OP | 12 | 1972 | 12 | 1972 | N | NUC | ST | N/A | Electric Utility | 3 | 2 | 2 | 1 | 1C MB MG
6452 | FL | 621 | Turkey Point | 2017 | 12 | Many | Many | TPC | Nuclear | 1604 | 1305765 | 1252752 | [16 empty] | 60174 | 0 | 48033 | 0 |  |  | 744 |  | (RC) Recirculate: Cooling Pond |  | RC | Closed | Reclaimed | Discharge | Miami-Dade Municipal Water | On-site cooling pond | OP | 12 | 1972 | 9 | 1973 | OP | 9 | 1973 | 5 | 2007 | OP | 12 | 1972 | 12 | 1972 | N | NUC | ST | N/A | Electric Utility | 3 | 2 | 2 | 1 | 1C MB MG
6455 | FL | 628 | Crystal River | 2017 | 1 | 1 | 1 | 1 | Conventional Steam Coal | 324 | 0 | 0 | [6 empty] | 0 | 0 |  |  | 0 |  | 0 |  |  |  | 2858.82 | 0 |  |  |  |  | 186 | 8 | (ON) Once through No Cool Pond | HT | ON | Open | Saline | Surface | Gulf of Mexico | Gulf of Mexico | OP | 10 | 1966 | 10 | 1966 | OP | 3 | 1975 | 3 | 1975 | OP | 10 | 1966 | 10 | 1966 | N | BIT | ST | N/A | Electric Utility | 1 | 1 | 1 | 1 | Simple
6455 | FL | 628 | Crystal River | 2017 | 2 | 1 | 1 | 1 | Conventional Steam Coal | 324 | 0 | 0 | [6 empty] | 0 | 0 |  |  | 0 |  | 0 |  |  |  | 908.88 | 0 |  |  |  |  | 59 | 8 | (ON) Once through No Cool Pond | HT | ON | Open | Saline | Surface | Gulf of Mexico | Gulf of Mexico | OP | 10 | 1966 | 10 | 1966 | OP | 3 | 1975 | 3 | 1975 | OP | 10 | 1966 | 10 | 1966 | N | BIT | ST | N/A | Electric Utility | 1 | 1 | 1 | 1 | Simple
6455 | FL | 628 | Crystal River | 2017 | 3 | 1 | 1 | 1 | Conventional Steam Coal | 324 | 15422 | 13928 | [6 empty] | 162688 | 162688 |  |  | 159660 |  | 3028 |  |  |  | 3388.61 | 0 | 243295 | 0 | 20829 | 0 | 228 | 8 | (ON) Once through No Cool Pond | HT | ON | Open | Saline | Surface | Gulf of Mexico | Gulf of Mexico | OP | 10 | 1966 | 10 | 1966 | OP | 3 | 1975 | 3 | 1975 | OP | 10 | 1966 | 10 | 1966 | N | BIT | ST | N/A | Electric Utility | 1 | 1 | 1 | 1 | Simple
6455 | FL | 628 | Crystal River | 2017 | 4 | 1 | 1 | 1 | Conventional Steam Coal | 324 | 135422 | 126262 | [6 empty] | 1325665 | 1325665 |  |  | 1323576 |  | 2089 |  |  |  | 9377.4 | 0 | 74269 | 0 | 7074 | 0 | 630 | 8 | (ON) Once through No Cool Pond | HT | ON | Open | Saline | Surface | Gulf of Mexico | Gulf of Mexico | OP | 10 | 1966 | 10 | 1966 | OP | 3 | 1975 | 3 | 1975 | OP | 10 | 1966 | 10 | 1966 | N | BIT | ST | N/A | Electric Utility | 1 | 1 | 1 | 1 | Simple
6455 | FL | 628 | Crystal River | 2017 | 5 | 1 | 1 | 1 | Conventional Steam Coal | 324 | 78672 | 71302 | [6 empty] | 814874 | 814874 |  |  | 807504 |  | 7370 |  |  |  | 9757.87 | 0 | 136853 | 0 | 11975 | 0 | 646 | 8 | (ON) Once through No Cool Pond | HT | ON | Open | Saline | Surface | Gulf of Mexico | Gulf of Mexico | OP | 10 | 1966 | 10 | 1966 | OP | 3 | 1975 | 3 | 1975 | OP | 10 | 1966 | 10 | 1966 | N | BIT | ST | N/A | Electric Utility | 1 | 1 | 1 | 1 | Simple
6455 | FL | 628 | Crystal River | 2017 | 6 | 1 | 1 | 1 | Conventional Steam Coal | 324 | 18915 | 14927 | [6 empty] | 182594 | 182594 |  |  | 181354 |  | 1240 |  |  |  | 6258.9 | 0 | 419301 | 0 | 34278 | 0 | 419 | 8 | (ON) Once through No Cool Pond | HT | ON | Open | Saline | Surface | Gulf of Mexico | Gulf of Mexico | OP | 10 | 1966 | 10 | 1966 | OP | 3 | 1975 | 3 | 1975 | OP | 10 | 1966 | 10 | 1966 | N | BIT | ST | N/A | Electric Utility | 1 | 1 | 1 | 1 | Simple
6455 | FL | 628 | Crystal River | 2017 | 7 | 1 | 1 | 1 | Conventional Steam Coal | 324 | 78512 | 70530 | [6 empty] | 836581 | 836581 |  |  | 826579 |  | 10002 |  |  |  | 9328.52 | 0 | 132263 | 0 | 11151 | 0 | 625 | 8 | (ON) Once through No Cool Pond | HT | ON | Open | Saline | Surface | Gulf of Mexico | Gulf of Mexico | OP | 10 | 1966 | 10 | 1966 | OP | 3 | 1975 | 3 | 1975 | OP | 10 | 1966 | 10 | 1966 | N | BIT | ST | N/A | Electric Utility | 1 | 1 | 1 | 1 | Simple
6455 | FL | 628 | Crystal River | 2017 | 8 | 1 | 1 | 1 | Conventional Steam Coal | 324 | 64738 | 57874 | [6 empty] | 636672 | 636672 |  |  | 629377 |  | 7294 |  |  |  | 9012.63 | 0 | 155728 | 0 | 14156 | 0 | 604 | 8 | (ON) Once through No Cool Pond | HT | ON | Open | Saline | Surface | Gulf of Mexico | Gulf of Mexico | OP | 10 | 1966 | 10 | 1966 | OP | 3 | 1975 | 3 | 1975 | OP | 10 | 1966 | 10 | 1966 | N | BIT | ST | N/A | Electric Utility | 1 | 1 | 1 | 1 | Simple
6455 | FL | 628 | Crystal River | 2017 | 9 | 1 | 1 | 1 | Conventional Steam Coal | 324 | 88350 | 80049 | [6 empty] | 958978 | 958978 |  |  | 943610 |  | 15368 |  |  |  | 10015.5 | 0 | 125117 | 0 | 10444 | 0 | 645 | 8 | (ON) Once through No Cool Pond | HT | ON | Open | Saline | Surface | Gulf of Mexico | Gulf of Mexico | OP | 10 | 1966 | 10 | 1966 | OP | 3 | 1975 | 3 | 1975 | OP | 10 | 1966 | 10 | 1966 | N | BIT | ST | N/A | Electric Utility | 1 | 1 | 1 | 1 | Simple
6455 | FL | 628 | Crystal River | 2017 | 10 | 1 | 1 | 1 | Conventional Steam Coal | 324 | 54201 | 48264 | [6 empty] | 552593 | 552593 |  |  | 548397 |  | 4196 |  |  |  | 8084.49 | 0 | 167506 | 0 | 14630 | 0 | 528 | 8 | (ON) Once through No Cool Pond | HT | ON | Open | Saline | Surface | Gulf of Mexico | Gulf of Mexico | OP | 10 | 1966 | 10 | 1966 | OP | 3 | 1975 | 3 | 1975 | OP | 10 | 1966 | 10 | 1966 | N | BIT | ST | N/A | Electric Utility | 1 | 1 | 1 | 1 | Simple
6455 | FL | 628 | Crystal River | 2017 | 11 | 1 | 1 | 1 | Conventional Steam Coal | 324 | 81928 | 74526 | [6 empty] | 827052 | 827052 |  |  | 820753 |  | 6299 |  |  |  | 10131 | 0 | 135939 | 0 | 12250 | 0 | 678 | 8 | (ON) Once through No Cool Pond | HT | ON | Open | Saline | Surface | Gulf of Mexico | Gulf of Mexico | OP | 10 | 1966 | 10 | 1966 | OP | 3 | 1975 | 3 | 1975 | OP | 10 | 1966 | 10 | 1966 | N | BIT | ST | N/A | Electric Utility | 1 | 1 | 1 | 1 | Simple
6455 | FL | 628 | Crystal River | 2017 | 12 | 1 | 1 | 1 | Conventional Steam Coal | 324 | 64505 | 59933 | [6 empty] | 650572 | 650572 |  |  | 650118 |  | 455 |  |  |  | 10662.45 | 0 | 177906 | 0 | 16389 | 0 | 714 | 8 | (ON) Once through No Cool Pond | HT | ON | Open | Saline | Surface | Gulf of Mexico | Gulf of Mexico | OP | 10 | 1966 | 10 | 1966 | OP | 3 | 1975 | 3 | 1975 | OP | 10 | 1966 | 10 | 1966 | N | BIT | ST | N/A | Electric Utility | 1 | 1 | 1 | 1 | Simple
6455 | FL | 628 | Crystal River | 2017 | 1 | 2 | 2 | 2 | Conventional Steam Coal | 442 | 30085 | 28460 | [6 empty] | 289775 | 289775 |  |  | 283932 |  | 5843 |  |  |  | 7767.67 | 0 | 272933 | 0 | 26806 | 0 | 413 | 8 | (ON) Once through No Cool Pond | HT | ON | Open | Saline | Surface | Gulf of Mexico | Gulf of Mexico | OP | 11 | 1969 | 11 | 1969 | OP | 11 | 1969 | 11 | 1969 | OP | 11 | 1969 | 11 | 1969 | N | BIT | ST | N/A | Electric Utility | 1 | 1 | 1 | 1 | Simple
6455 | FL | 628 | Crystal River | 2017 | 2 | 2 | 2 | 2 | Conventional Steam Coal | 442 | 192 | 156 | [6 empty] | 40621 | 40621 |  |  | 40432 |  | 189 |  |  |  | 3606.12 | 0 | 23116154 | 0 | 88775 | 0 | 192 | 8 | (ON) Once through No Cool Pond | HT | ON | Open | Saline | Surface | Gulf of Mexico | Gulf of Mexico | OP | 11 | 1969 | 11 | 1969 | OP | 11 | 1969 | 11 | 1969 | OP | 11 | 1969 | 11 | 1969 | N | BIT | ST | N/A | Electric Utility | 1 | 1 | 1 | 1 | Simple
6455 | FL | 628 | Crystal River | 2017 | 3 | 2 | 2 | 2 | Conventional Steam Coal | 442 | 51007 | 46835 | [6 empty] | 581667 | 581667 |  |  | 571654 |  | 10013 |  |  |  | 8321.95 | 0 | 177687 | 0 | 14307 | 0 | 464 | 8 | (ON) Once through No Cool Pond | HT | ON | Open | Saline | Surface | Gulf of Mexico | Gulf of Mexico | OP | 11 | 1969 | 11 | 1969 | OP | 11 | 1969 | 11 | 1969 | OP | 11 | 1969 | 11 | 1969 | N | BIT | ST | N/A | Electric Utility | 1 | 1 | 1 | 1 | Simple
6455 | FL | 628 | Crystal River | 2017 | 4 | 2 | 2 | 2 | Conventional Steam Coal | 442 | 158841 | 147731 | [6 empty] | 1637345 | 1637345 |  |  | 1634894 |  | 2451 |  |  |  | 12579.6 | 0 | 85152 | 0 | 7683 | 0 | 688 | 8 | (ON) Once through No Cool Pond | HT | ON | Open | Saline | Surface | Gulf of Mexico | Gulf of Mexico | OP | 11 | 1969 | 11 | 1969 | OP | 11 | 1969 | 11 | 1969 | OP | 11 | 1969 | 11 | 1969 | N | BIT | ST | N/A | Electric Utility | 1 | 1 | 1 | 1 | Simple
6455 | FL | 628 | Crystal River | 2017 | 5 | 2 | 2 | 2 | Conventional Steam Coal | 442 | 87807 | 79103 | [6 empty] | 954868 | 954868 |  |  | 946645 |  | 8224 |  |  |  | 12475.02 | 0 | 157706 | 0 | 13065 | 0 | 678 | 8 | (ON) Once through No Cool Pond | HT | ON | Open | Saline | Surface | Gulf of Mexico | Gulf of Mexico | OP | 11 | 1969 | 11 | 1969 | OP | 11 | 1969 | 11 | 1969 | OP | 11 | 1969 | 11 | 1969 | N | BIT | ST | N/A | Electric Utility | 1 | 1 | 1 | 1 | Simple
6455 | FL | 628 | Crystal River | 2017 | 6 | 2 | 2 | 2 | Conventional Steam Coal | 442 | 103260 | 92575 | [6 empty] | 1111305 | 1111305 |  |  | 1104541 |  | 6764 |  |  |  | 12245.4 | 0 | 132275 | 0 | 11019 | 0 | 670 | 8 | (ON) Once through No Cool Pond | HT | ON | Open | Saline | Surface | Gulf of Mexico | Gulf of Mexico | OP | 11 | 1969 | 11 | 1969 | OP | 11 | 1969 | 11 | 1969 | OP | 11 | 1969 | 11 | 1969 | N | BIT | ST | N/A | Electric Utility | 1 | 1 | 1 | 1 | Simple
6455 | FL | 628 | Crystal River | 2017 | 7 | 2 | 2 | 2 | Conventional Steam Coal | 442 | 109601 | 99024 | [6 empty] | 1242770 | 1242770 |  |  | 1228807 |  | 13964 |  |  |  | 12017.77 | 0 | 121362 | 0 | 9670 | 0 | 656 | 8 | (ON) Once through No Cool Pond | HT | ON | Open | Saline | Surface | Gulf of Mexico | Gulf of Mexico | OP | 11 | 1969 | 11 | 1969 | OP | 11 | 1969 | 11 | 1969 | OP | 11 | 1969 | 11 | 1969 | N | BIT | ST | N/A | Electric Utility | 1 | 1 | 1 | 1 | Simple
6455 | FL | 628 | Crystal River | 2017 | 8 | 2 | 2 | 2 | Conventional Steam Coal | 442 | 76043 | 67834 | [6 empty] | 882470 | 882470 |  |  | 873900 |  | 8570 |  |  |  | 10761.65 | 0 | 158647 | 0 | 12195 | 0 | 580 | 8 | (ON) Once through No Cool Pond | HT | ON | Open | Saline | Surface | Gulf of Mexico | Gulf of Mexico | OP | 11 | 1969 | 11 | 1969 | OP | 11 | 1969 | 11 | 1969 | OP | 11 | 1969 | 11 | 1969 | N | BIT | ST | N/A | Electric Utility | 1 | 1 | 1 | 1 | Simple
6455 | FL | 628 | Crystal River | 2017 | 9 | 2 | 2 | 2 | Conventional Steam Coal | 442 | 30048 | 25891 | [6 empty] | 348142 | 348142 |  |  | 342908 |  | 5234 |  |  |  | 6747.3 | 0 | 260604 | 0 | 19381 | 0 | 366 | 8 | (ON) Once through No Cool Pond | HT | ON | Open | Saline | Surface | Gulf of Mexico | Gulf of Mexico | OP | 11 | 1969 | 11 | 1969 | OP | 11 | 1969 | 11 | 1969 | OP | 11 | 1969 | 11 | 1969 | N | BIT | ST | N/A | Electric Utility | 1 | 1 | 1 | 1 | Simple
6455 | FL | 628 | Crystal River | 2017 | 10 | 2 | 2 | 2 | Conventional Steam Coal | 442 | 71648 | 65017 | [6 empty] | 825047 | 825047 |  |  | 819504 |  | 5543 |  |  |  | 9203.28 | 0 | 141552 | 0 | 11155 | 0 | 491 | 8 | (ON) Once through No Cool Pond | HT | ON | Open | Saline | Surface | Gulf of Mexico | Gulf of Mexico | OP | 11 | 1969 | 11 | 1969 | OP | 11 | 1969 | 11 | 1969 | OP | 11 | 1969 | 11 | 1969 | N | BIT | ST | N/A | Electric Utility | 1 | 1 | 1 | 1 | Simple
6455 | FL | 628 | Crystal River | 2017 | 11 | 2 | 2 | 2 | Conventional Steam Coal | 442 | 69958 | 63492 | [6 empty] | 812881 | 812881 |  |  | 807500 |  | 5380 |  |  |  | 8593.2 | 0 | 135343 | 0 | 10571 | 0 | 471 | 8 | (ON) Once through No Cool Pond | HT | ON | Open | Saline | Surface | Gulf of Mexico | Gulf of Mexico | OP | 11 | 1969 | 11 | 1969 | OP | 11 | 1969 | 11 | 1969 | OP | 11 | 1969 | 11 | 1969 | N | BIT | ST | N/A | Electric Utility | 1 | 1 | 1 | 1 | Simple
6455 | FL | 628 | Crystal River | 2017 | 12 | 2 | 2 | 2 | Conventional Steam Coal | 442 | 0 | 0 | [6 empty] | 0 | 0 |  |  | 0 |  | 0 |  |  |  | 3674.43 | 0 |  |  |  |  | 182 | 8 | (ON) Once through No Cool Pond | HT | ON | Open | Saline | Surface | Gulf of Mexico | Gulf of Mexico | OP | 11 | 1969 | 11 | 1969 | OP | 11 | 1969 | 11 | 1969 | OP | 11 | 1969 | 11 | 1969 | N | BIT | ST | N/A | Electric Utility | 1 | 1 | 1 | 1 | Simple
6455 | FL | 628 | Crystal River | 2017 | 1 | ST4 | 4 | 4 | Conventional Steam Coal | 712 | 342110 | 311345 | [6 empty] | 3201197 | 3201197 |  |  | 3186144 |  | 15053 |  |  |  | 1517.45 | 310 | 4874 | 996 | 474 | 97 | 744 | 8 | (RN) Recirculate: Natural Draft |  | RN | Closed | Saline | Surface | Gulf of Mexico | Gulf of Mexico | OP | 12 | 1982 | 12 | 1982 | OP | 12 | 1982 | 12 | 1982 | OP | 12 | 1982 | 12 | 1982 | N | BIT | ST | N/A | Electric Utility | 1 | 1 | 1 | 1 | Simple
6455 | FL | 628 | Crystal River | 2017 | 2 | ST4 | 4 | 4 | Conventional Steam Coal | 712 | 353279 | 321341 | [6 empty] | 3213959 | 3213959 |  |  | 3207713 |  | 6247 |  |  |  | 1236.2 | 148.4 | 3847 | 462 | 385 | 46 | 672 | 8 | (RN) Recirculate: Natural Draft |  | RN | Closed | Saline | Surface | Gulf of Mexico | Gulf of Mexico | OP | 12 | 1982 | 12 | 1982 | OP | 12 | 1982 | 12 | 1982 | OP | 12 | 1982 | 12 | 1982 | N | BIT | ST | N/A | Electric Utility | 1 | 1 | 1 | 1 | Simple
6455 | FL | 628 | Crystal River | 2017 | 3 | ST4 | 4 | 4 | Conventional Steam Coal | 712 | 427078 | 390869 | [6 empty] | 3897728 | 3897728 |  |  | 3887641 |  | 10086 |  |  |  | 1511.25 | 333.25 | 3866 | 853 | 388 | 85 | 742 | 8 | (RN) Recirculate: Natural Draft |  | RN | Closed | Saline | Surface | Gulf of Mexico | Gulf of Mexico | OP | 12 | 1982 | 12 | 1982 | OP | 12 | 1982 | 12 | 1982 | OP | 12 | 1982 | 12 | 1982 | N | BIT | ST | N/A | Electric Utility | 1 | 1 | 1 | 1 | Simple
6455 | FL | 628 | Crystal River | 2017 | 4 | ST4 | 4 | 4 | Conventional Steam Coal | 712 | 456284 | 417993 | [6 empty] | 4051926 | 4051926 |  |  | 4045661 |  | 6265 |  |  |  | 1422 | 253.5 | 3402 | 606 | 351 | 63 | 720 | 8 | (RN) Recirculate: Natural Draft |  | RN | Closed | Saline | Surface | Gulf of Mexico | Gulf of Mexico | OP | 12 | 1982 | 12 | 1982 | OP | 12 | 1982 | 12 | 1982 | OP | 12 | 1982 | 12 | 1982 | N | BIT | ST | N/A | Electric Utility | 1 | 1 | 1 | 1 | Simple
6455 | FL | 628 | Crystal River | 2017 | 5 | ST4 | 4 | 4 | Conventional Steam Coal | 712 | 459318 | 422498 | [6 empty] | 4065265 | 4065265 |  |  | 4057829 |  | 7436 |  |  |  | 1503.5 | 294.5 | 3559 | 697 | 370 | 72 | 737 | 8 | (RN) Recirculate: Natural Draft |  | RN | Closed | Saline | Surface | Gulf of Mexico | Gulf of Mexico | OP | 12 | 1982 | 12 | 1982 | OP | 12 | 1982 | 12 | 1982 | OP | 12 | 1982 | 12 | 1982 | N | BIT | ST | N/A | Electric Utility | 1 | 1 | 1 | 1 | Simple
6455 | FL | 628 | Crystal River | 2017 | 6 | ST4 | 4 | 4 | Conventional Steam Coal | 712 | 409075 | 371422 | [6 empty] | 3835907 | 3835907 |  |  | 3826478 |  | 9429 |  |  |  | 1419 | 253.5 | 3820 | 683 | 370 | 66 | 719 | 8 | (RN) Recirculate: Natural Draft |  | RN | Closed | Saline | Surface | Gulf of Mexico | Gulf of Mexico | OP | 12 | 1982 | 12 | 1982 | OP | 12 | 1982 | 12 | 1982 | OP | 12 | 1982 | 12 | 1982 | N | BIT | ST | N/A | Electric Utility | 1 | 1 | 1 | 1 | Simple
6455 | FL | 628 | Crystal River | 2017 | 7 | ST4 | 4 | 4 | Conventional Steam Coal | 712 | 284380 | 257492 | [6 empty] | 2612846 | 2612846 |  |  | 2596225 |  | 16620 |  |  |  | 1424.45 | 213.9 | 5532 | 831 | 545 | 82 | 698 | 8 | (RN) Recirculate: Natural Draft |  | RN | Closed | Saline | Surface | Gulf of Mexico | Gulf of Mexico | OP | 12 | 1982 | 12 | 1982 | OP | 12 | 1982 | 12 | 1982 | OP | 12 | 1982 | 12 | 1982 | N | BIT | ST | N/A | Electric Utility | 1 | 1 | 1 | 1 | Simple
6455 | FL | 628 | Crystal River | 2017 | 8 | ST4 | 4 | 4 | Conventional Steam Coal | 712 | 416686 | 378909 | [6 empty] | 3737606 | 3737606 |  |  | 3724213 |  | 13393 |  |  |  | 1517.45 | 314.65 | 4005 | 830 | 406 | 84 | 720 | 8 | (RN) Recirculate: Natural Draft |  | RN | Closed | Saline | Surface | Gulf of Mexico | Gulf of Mexico | OP | 12 | 1982 | 12 | 1982 | OP | 12 | 1982 | 12 | 1982 | OP | 12 | 1982 | 12 | 1982 | N | BIT | ST | N/A | Electric Utility | 1 | 1 | 1 | 1 | Simple
6455 | FL | 628 | Crystal River | 2017 | 9 | ST4 | 4 | 4 | Conventional Steam Coal | 712 | 392950 | 357397 | [6 empty] | 3892131 | 3892131 |  |  | 3880464 |  | 11667 |  |  |  | 1410 | 249 | 3945 | 697 | 362 | 64 | 717 | 8 | (RN) Recirculate: Natural Draft |  | RN | Closed | Saline | Surface | Gulf of Mexico | Gulf of Mexico | OP | 12 | 1982 | 12 | 1982 | OP | 12 | 1982 | 12 | 1982 | OP | 12 | 1982 | 12 | 1982 | N | BIT | ST | N/A | Electric Utility | 1 | 1 | 1 | 1 | Simple
6455 | FL | 628 | Crystal River | 2017 | 10 | ST4 | 4 | 4 | Conventional Steam Coal | 712 | 421953 | 384385 | [6 empty] | 4428224 | 4428224 |  |  | 4421373 |  | 6851 |  |  |  | 465.899 | 161.2 | 1212 | 419 | 105 | 36 | 212 | 8 | (RN) Recirculate: Natural Draft |  | RN | Closed | Saline | Surface | Gulf of Mexico | Gulf of Mexico | OP | 12 | 1982 | 12 | 1982 | OP | 12 | 1982 | 12 | 1982 | OP | 12 | 1982 | 12 | 1982 | N | BIT | ST | N/A | Electric Utility | 1 | 1 | 1 | 1 | Simple
6455 | FL | 628 | Crystal River | 2017 | 11 | ST4 | 4 | 4 | Conventional Steam Coal | 712 | 40928 | 37309 | [6 empty] | 384418 | 384418 |  |  | 383508 |  | 910 |  |  |  | 595.5 | 0 | 15961 | 0 | 1549 | 0 | 451 | 8 | (RN) Recirculate: Natural Draft |  | RN | Closed | Saline | Surface | Gulf of Mexico | Gulf of Mexico | OP | 12 | 1982 | 12 | 1982 | OP | 12 | 1982 | 12 | 1982 | OP | 12 | 1982 | 12 | 1982 | N | BIT | ST | N/A | Electric Utility | 1 | 1 | 1 | 1 | Simple
6455 | FL | 628 | Crystal River | 2017 | 12 | ST4 | 4 | 4 | Conventional Steam Coal | 712 | 293049 | 266830 | [6 empty] | 2693280 | 2693280 |  |  | 2674324 |  | 18956 |  |  |  | 1336.1 | 218.55 | 5007 | 819 | 496 | 81 | 732 | 8 | (RN) Recirculate: Natural Draft |  | RN | Closed | Saline | Surface | Gulf of Mexico | Gulf of Mexico | OP | 12 | 1982 | 12 | 1982 | OP | 12 | 1982 | 12 | 1982 | OP | 12 | 1982 | 12 | 1982 | N | BIT | ST | N/A | Electric Utility | 1 | 1 | 1 | 1 | Simple
6455 | FL | 628 | Crystal River | 2017 | 1 | 5 | 5 | 5 | Conventional Steam Coal | 710 | 392580 | 358248 | [6 empty] | 3645405 | 3645405 |  |  | 3637409 |  | 7995 |  |  |  | 1517.45 | 310 | 4236 | 865 | 416 | 85 | 744 | 8 | (RN) Recirculate: Natural Draft |  | RN | Closed | Saline | Surface | Gulf of Mexico | Gulf of Mexico | OP | 10 | 1984 | 10 | 1984 | OP | 12 | 1984 | 12 | 1984 | OP | 10 | 1984 | 10 | 1984 | N | BIT | ST | N/A | Electric Utility | 1 | 1 | 1 | 1 | Simple
6455 | FL | 628 | Crystal River | 2017 | 2 | 5 | 5 | 5 | Conventional Steam Coal | 710 | 352586 | 321503 | [6 empty] | 3211345 | 3211345 |  |  | 3203885 |  | 7460 |  |  |  | 1236.2 | 148.4 | 3845 | 462 | 385 | 46 | 672 | 8 | (RN) Recirculate: Natural Draft |  | RN | Closed | Saline | Surface | Gulf of Mexico | Gulf of Mexico | OP | 10 | 1984 | 10 | 1984 | OP | 12 | 1984 | 12 | 1984 | OP | 10 | 1984 | 10 | 1984 | N | BIT | ST | N/A | Electric Utility | 1 | 1 | 1 | 1 | Simple
6455 | FL | 628 | Crystal River | 2017 | 3 | 5 | 5 | 5 | Conventional Steam Coal | 710 | 362257 | 331274 | [6 empty] | 3234018 | 3234018 |  |  | 3221329 |  | 12689 |  |  |  | 1511.25 | 333.25 | 4562 | 1006 | 467 | 103 | 742 | 8 | (RN) Recirculate: Natural Draft |  | RN | Closed | Saline | Surface | Gulf of Mexico | Gulf of Mexico | OP | 10 | 1984 | 10 | 1984 | OP | 12 | 1984 | 12 | 1984 | OP | 10 | 1984 | 10 | 1984 | N | BIT | ST | N/A | Electric Utility | 1 | 1 | 1 | 1 | Simple
6455 | FL | 628 | Crystal River | 2017 | 4 | 5 | 5 | 5 | Conventional Steam Coal | 710 | 346676 | 318570 | [6 empty] | 3012117 | 3012117 |  |  | 3001962 |  | 10154 |  |  |  | 1422 | 253.5 | 4464 | 796 | 472 | 84 | 720 | 8 | (RN) Recirculate: Natural Draft |  | RN | Closed | Saline | Surface | Gulf of Mexico | Gulf of Mexico | OP | 10 | 1984 | 10 | 1984 | OP | 12 | 1984 | 12 | 1984 | OP | 10 | 1984 | 10 | 1984 | N | BIT | ST | N/A | Electric Utility | 1 | 1 | 1 | 1 | Simple
6455 | FL | 628 | Crystal River | 2017 | 5 | 5 | 5 | 5 | Conventional Steam Coal | 710 | 443251 | 404965 | [6 empty] | 4110219 | 4110219 |  |  | 4102064 |  | 8155 |  |  |  | 1503.5 | 294.5 | 3713 | 727 | 366 | 72 | 737 | 8 | (RN) Recirculate: Natural Draft |  | RN | Closed | Saline | Surface | Gulf of Mexico | Gulf of Mexico | OP | 10 | 1984 | 10 | 1984 | OP | 12 | 1984 | 12 | 1984 | OP | 10 | 1984 | 10 | 1984 | N | BIT | ST | N/A | Electric Utility | 1 | 1 | 1 | 1 | Simple
6455 | FL | 628 | Crystal River | 2017 | 6 | 5 | 5 | 5 | Conventional Steam Coal | 710 | 411385 | 376188 | [6 empty] | 3752036 | 3752036 |  |  | 3742635 |  | 9400 |  |  |  | 1419 | 253.5 | 3772 | 674 | 378 | 68 | 719 | 8 | (RN) Recirculate: Natural Draft |  | RN | Closed | Saline | Surface | Gulf of Mexico | Gulf of Mexico | OP | 10 | 1984 | 10 | 1984 | OP | 12 | 1984 | 12 | 1984 | OP | 10 | 1984 | 10 | 1984 | N | BIT | ST | N/A | Electric Utility | 1 | 1 | 1 | 1 | Simple
6455 | FL | 628 | Crystal River | 2017 | 7 | 5 | 5 | 5 | Conventional Steam Coal | 710 | 453195 | 415873 | [6 empty] | 4049409 | 4049409 |  |  | 4040134 |  | 9275 |  |  |  | 1424.45 | 213.9 | 3425 | 514 | 352 | 53 | 698 | 8 | (RN) Recirculate: Natural Draft |  | RN | Closed | Saline | Surface | Gulf of Mexico | Gulf of Mexico | OP | 10 | 1984 | 10 | 1984 | OP | 12 | 1984 | 12 | 1984 | OP | 10 | 1984 | 10 | 1984 | N | BIT | ST | N/A | Electric Utility | 1 | 1 | 1 | 1 | Simple
6455 | FL | 628 | Crystal River | 2017 | 8 | 5 | 5 | 5 | Conventional Steam Coal | 710 | 439406 | 401595 | [6 empty] | 3883035 | 3883035 |  |  | 3874350 |  | 8685 |  |  |  | 1517.45 | 314.65 | 3779 | 784 | 391 | 81 | 720 | 8 | (RN) Recirculate: Natural Draft |  | RN | Closed | Saline | Surface | Gulf of Mexico | Gulf of Mexico | OP | 10 | 1984 | 10 | 1984 | OP | 12 | 1984 | 12 | 1984 | OP | 10 | 1984 | 10 | 1984 | N | BIT | ST | N/A | Electric Utility | 1 | 1 | 1 | 1 | Simple
6455 | FL | 628 | Crystal River | 2017 | 9 | 5 | 5 | 5 | Conventional Steam Coal | 710 | 343269 | 312418 | [6 empty] | 3326409 | 3326409 |  |  | 3311750 |  | 14659 |  |  |  | 1410 | 249 | 4513 | 797 | 424 | 75 | 717 | 8 | (RN) Recirculate: Natural Draft |  | RN | Closed | Saline | Surface | Gulf of Mexico | Gulf of Mexico | OP | 10 | 1984 | 10 | 1984 | OP | 12 | 1984 | 12 | 1984 | OP | 10 | 1984 | 10 | 1984 | N | BIT | ST | N/A | Electric Utility | 1 | 1 | 1 | 1 | Simple
6455 | FL | 628 | Crystal River | 2017 | 10 | 5 | 5 | 5 | Conventional Steam Coal | 710 | 285435 | 260943 | [6 empty] | 2915222 | 2915222 |  |  | 2909851 |  | 5371 |  |  |  | 465.899 | 161.2 | 1785 | 618 | 160 | 55 | 212 | 8 | (RN) Recirculate: Natural Draft |  | RN | Closed | Saline | Surface | Gulf of Mexico | Gulf of Mexico | OP | 10 | 1984 | 10 | 1984 | OP | 12 | 1984 | 12 | 1984 | OP | 10 | 1984 | 10 | 1984 | N | BIT | ST | N/A | Electric Utility | 1 | 1 | 1 | 1 | Simple
6455 | FL | 628 | Crystal River | 2017 | 11 | 5 | 5 | 5 | Conventional Steam Coal | 710 | 0 | 0 | [6 empty] | 130250 | 130250 |  |  | 130250 |  | 0 |  |  |  | 595.5 | 0 |  |  | 4572 | 0 | 451 | 8 | (RN) Recirculate: Natural Draft |  | RN | Closed | Saline | Surface | Gulf of Mexico | Gulf of Mexico | OP | 10 | 1984 | 10 | 1984 | OP | 12 | 1984 | 12 | 1984 | OP | 10 | 1984 | 10 | 1984 | N | BIT | ST | N/A | Electric Utility | 1 | 1 | 1 | 1 | Simple
6455 | FL | 628 | Crystal River | 2017 | 12 | 5 | 5 | 5 | Conventional Steam Coal | 710 | 2453 | 1689 | [6 empty] | 39291 | 39291 |  |  | 28832 |  | 10459 |  |  |  | 1336.1 | 218.55 | 791060 | 129396 | 34005 | 5562 | 732 | 8 | (RN) Recirculate: Natural Draft |  | RN | Closed | Saline | Surface | Gulf of Mexico | Gulf of Mexico | OP | 10 | 1984 | 10 | 1984 | OP | 12 | 1984 | 12 | 1984 | OP | 10 | 1984 | 10 | 1984 | N | BIT | ST | N/A | Electric Utility | 1 | 1 | 1 | 1 | Simple
6455 | FL | 634 | P L Bartow | 2017 | 1 | Many | Many | 1 | Natural Gas Fired Combined Cycle | 339 | 215494 | 215494 |  |  |  | 741 | 411311 | 400669 | 4539060 | 62 |  | 4538998 |  | 4539060 | 0 |  |  |  | 11556.8 | 0 | 53629 | 0 |  |  | 744 | 12 | (ON) Once through No Cool Pond |  | ON | Open | Saline | Surface | Tampa Bay | Tampa Bay | OP | 6 | 2009 | 6 | 2009 | OP | 9 | 1958 | 6 | 2009 | OP | 9 | 1958 | 9 | 1958 | N | NG | CC | Y | Electric Utility | 1 | 5 | 4 | 1 | 1C MB MG
6455 | FL | 634 | P L Bartow | 2017 | 2 | Many | Many | 1 | Natural Gas Fired Combined Cycle | 339 | 30740 | 30740 |  |  |  | 741 | 241829 | 238731 | 2658016 | 357 |  | 2657659 |  | 2658016 | 0 |  |  |  | 5910.2 | 0 | 192264 | 0 |  |  | 672 | 12 | (ON) Once through No Cool Pond |  | ON | Open | Saline | Surface | Tampa Bay | Tampa Bay | OP | 6 | 2009 | 6 | 2009 | OP | 9 | 1958 | 6 | 2009 | OP | 9 | 1958 | 9 | 1958 | N | NG | CC | Y | Electric Utility | 1 | 5 | 4 | 1 | 1C MB MG
6455 | FL | 634 | P L Bartow | 2017 | 3 | Many | Many | 1 | Natural Gas Fired Combined Cycle | 339 | 0 | 0 |  |  |  | 741 | 288878 | 286966 | 3220610 | 0 |  | 3220610 |  | 3220610 | 0 |  |  |  | 4997.2 | 0 |  |  |  |  | 744 | 12 | (ON) Once through No Cool Pond |  | ON | Open | Saline | Surface | Tampa Bay | Tampa Bay | OP | 6 | 2009 | 6 | 2009 | OP | 9 | 1958 | 6 | 2009 | OP | 9 | 1958 | 9 | 1958 | N | NG | CC | Y | Electric Utility | 1 | 5 | 4 | 1 | 1C MB MG
6455 | FL | 634 | P L Bartow | 2017 | 4 | Many | Many | 1 | Natural Gas Fired Combined Cycle | 339 | 142959 | 142959 |  |  |  | 741 | 395005 | 386279 | 4384107 | 19505 |  | 4364602 |  | 4384107 | 0 |  |  |  | 10716 | 0 | 74959 | 0 |  |  | 720 | 12 | (ON) Once through No Cool Pond |  | ON | Open | Saline | Surface | Tampa Bay | Tampa Bay | OP | 6 | 2009 | 6 | 2009 | OP | 9 | 1958 | 6 | 2009 | OP | 9 | 1958 | 9 | 1958 | N | NG | CC | Y | Electric Utility | 1 | 5 | 4 | 1 | 1C MB MG
6455 | FL | 634 | P L Bartow | 2017 | 5 | Many | Many | 1 | Natural Gas Fired Combined Cycle | 339 | 228359 | 228359 |  |  |  | 741 | 470392 | 458019 | 5221540 | 136151 |  | 5085389 |  | 5221540 | 0 |  |  |  | 13912.1 | 0 | 60922 | 0 |  |  | 744 | 12 | (ON) Once through No Cool Pond |  | ON | Open | Saline | Surface | Tampa Bay | Tampa Bay | OP | 6 | 2009 | 6 | 2009 | OP | 9 | 1958 | 6 | 2009 | OP | 9 | 1958 | 9 | 1958 | N | NG | CC | Y | Electric Utility | 1 | 5 | 4 | 1 | 1C MB MG
6455 | FL | 634 | P L Bartow | 2017 | 6 | Many | Many | 1 | Natural Gas Fired Combined Cycle | 339 | 225630 | 225630 |  |  |  | 741 | 462719 | 450762 | 5117090 | 134061 |  | 4983029 |  | 5117090 | 0 |  |  |  | 13341 | 0 | 59128 | 0 |  |  | 720 | 12 | (ON) Once through No Cool Pond |  | ON | Open | Saline | Surface | Tampa Bay | Tampa Bay | OP | 6 | 2009 | 6 | 2009 | OP | 9 | 1958 | 6 | 2009 | OP | 9 | 1958 | 9 | 1958 | N | NG | CC | Y | Electric Utility | 1 | 5 | 4 | 1 | 1C MB MG
6455 | FL | 634 | P L Bartow | 2017 | 7 | Many | Many | 1 | Natural Gas Fired Combined Cycle | 339 | 211073 | 211073 |  |  |  | 741 | 484194 | 471575 | 5246283 | 136789 |  | 5109494 |  | 5246283 | 0 |  |  |  | 14957.5 | 0 | 70864 | 0 |  |  | 744 | 12 | (ON) Once through No Cool Pond |  | ON | Open | Saline | Surface | Tampa Bay | Tampa Bay | OP | 6 | 2009 | 6 | 2009 | OP | 9 | 1958 | 6 | 2009 | OP | 9 | 1958 | 9 | 1958 | N | NG | CC | Y | Electric Utility | 1 | 5 | 4 | 1 | 1C MB MG
6455 | FL | 634 | P L Bartow | 2017 | 8 | Many | Many | 1 | Natural Gas Fired Combined Cycle | 339 | 239120 | 239120 |  |  |  | 741 | 499061 | 485318 | 5508700 | 143631 |  | 5365068 |  | 5508700 | 0 |  |  |  | 15741.8 | 0 | 65832 | 0 |  |  | 744 | 12 | (ON) Once through No Cool Pond |  | ON | Open | Saline | Surface | Tampa Bay | Tampa Bay | OP | 6 | 2009 | 6 | 2009 | OP | 9 | 1958 | 6 | 2009 | OP | 9 | 1958 | 9 | 1958 | N | NG | CC | Y | Electric Utility | 1 | 5 | 4 | 1 | 1C MB MG
6455 | FL | 634 | P L Bartow | 2017 | 9 | Many | Many | 1 | Natural Gas Fired Combined Cycle | 339 | 190175 | 190175 |  |  |  | 741 | 449430 | 438868 | 4954829 | 89915 |  | 4864914 |  | 4954829 | 0 |  |  |  | 13314 | 0 | 70009 | 0 |  |  | 720 | 12 | (ON) Once through No Cool Pond |  | ON | Open | Saline | Surface | Tampa Bay | Tampa Bay | OP | 6 | 2009 | 6 | 2009 | OP | 9 | 1958 | 6 | 2009 | OP | 9 | 1958 | 9 | 1958 | N | NG | CC | Y | Electric Utility | 1 | 5 | 4 | 1 | 1C MB MG
6455 | FL | 634 | P L Bartow | 2017 | 10 | Many | Many | 1 | Natural Gas Fired Combined Cycle | 339 | 210004 | 210004 |  |  |  | 741 | 459707 | 448893 | 5117858 | 140277 |  | 4977581 |  | 5117858 | 0 |  |  |  | 13677.2 | 0 | 65128 | 0 |  |  | 744 | 12 | (ON) Once through No Cool Pond |  | ON | Open | Saline | Surface | Tampa Bay | Tampa Bay | OP | 6 | 2009 | 6 | 2009 | OP | 9 | 1958 | 6 | 2009 | OP | 9 | 1958 | 9 | 1958 | N | NG | CC | Y | Electric Utility | 1 | 5 | 4 | 1 | 1C MB MG
6455 | FL | 634 | P L Bartow | 2017 | 11 | Many | Many | 1 | Natural Gas Fired Combined Cycle | 339 | 171085 | 171085 |  |  |  | 741 | 377142 | 368360 | 4241007 | 151525 |  | 4089482 |  | 4241007 | 0 |  |  |  | 11478 | 0 | 67089 | 0 |  |  | 720 | 12 | (ON) Once through No Cool Pond |  | ON | Open | Saline | Surface | Tampa Bay | Tampa Bay | OP | 6 | 2009 | 6 | 2009 | OP | 9 | 1958 | 6 | 2009 | OP | 9 | 1958 | 9 | 1958 | N | NG | CC | Y | Electric Utility | 1 | 5 | 4 | 1 | 1C MB MG
6455 | FL | 634 | P L Bartow | 2017 | 12 | Many | Many | 1 | Natural Gas Fired Combined Cycle | 339 | 181586 | 181586 |  |  |  | 741 | 444828 | 435983 | 4934341 | 71872 |  | 4862469 |  | 4934341 | 0 |  |  |  | 11671.5 | 0 | 64275 | 0 |  |  | 744 | 12 | (ON) Once through No Cool Pond |  | ON | Open | Saline | Surface | Tampa Bay | Tampa Bay | OP | 6 | 2009 | 6 | 2009 | OP | 9 | 1958 | 6 | 2009 | OP | 9 | 1958 | 9 | 1958 | N | NG | CC | Y | Electric Utility | 1 | 5 | 4 | 1 | 1C MB MG
7801 | FL | 641 | Crist | 2017 | 1 | 6 | 6 | 6 | Conventional Steam Coal | 299 | 61047 | 50870 | [6 empty] | 605595 | 605595 |  |  | 536605 | 68979 | 12 |  |  |  | 101.14 | 75.218 | 1988 | 1479 | 167 | 124 | 744 | 10 | (RI) Recirculate: Induced Draft |  | RI | Closed | Brackish | Surface | Escambia River | Escambia River | OP | 5 | 1970 | 5 | 1970 | OP | 5 | 1970 | 5 | 1970 | OP | 5 | 1970 | 5 | 1970 | N | BIT | ST | N/A | Electric Utility | 1 | 1 | 1 | 1 | Simple
7801 | FL | 641 | Crist | 2017 | 2 | 6 | 6 | 6 | Conventional Steam Coal | 299 | 132499 | 114792 | [6 empty] | 1255637 | 1255637 |  |  | 1254905 | 621 | 110 |  |  |  | 260.193 | 189.093 | 2267 | 1647 | 207 | 151 | 672 | 10 | (RI) Recirculate: Induced Draft |  | RI | Closed | Brackish | Surface | Escambia River | Escambia River | OP | 5 | 1970 | 5 | 1970 | OP | 5 | 1970 | 5 | 1970 | OP | 5 | 1970 | 5 | 1970 | N | BIT | ST | N/A | Electric Utility | 1 | 1 | 1 | 1 | Simple
7801 | FL | 641 | Crist | 2017 | 3 | 6 | 6 | 6 | Conventional Steam Coal | 299 | 144537 | 126509 | [6 empty] | 1407612 | 1407612 |  |  | 1399666 | 7935 | 12 |  |  |  | 200.177 | 148.873 | 1582 | 1177 | 142 | 106 | 744 | 10 | (RI) Recirculate: Induced Draft |  | RI | Closed | Brackish | Surface | Escambia River | Escambia River | OP | 5 | 1970 | 5 | 1970 | OP | 5 | 1970 | 5 | 1970 | OP | 5 | 1970 | 5 | 1970 | N | BIT | ST | N/A | Electric Utility | 1 | 1 | 1 | 1 | Simple
7801 | FL | 641 | Crist | 2017 | 4 | 6 | 6 | 6 | Conventional Steam Coal | 299 | 31603 | 26694 | [6 empty] | 315651 | 315651 |  |  | 284153 | 31498 | 0 |  |  |  | 111.482 | 78.275 | 4176 | 2932 | 353 | 248 | 720 | 10 | (RI) Recirculate: Induced Draft |  | RI | Closed | Brackish | Surface | Escambia River | Escambia River | OP | 5 | 1970 | 5 | 1970 | OP | 5 | 1970 | 5 | 1970 | OP | 5 | 1970 | 5 | 1970 | N | BIT | ST | N/A | Electric Utility | 1 | 1 | 1 | 1 | Simple
7801 | FL | 641 | Crist | 2017 | 5 | 6 | 6 | 6 | Conventional Steam Coal | 299 | 22904 | 17095 | [6 empty] | 228445 | 228445 |  |  | 178190 | 50255 | 0 |  |  |  | 461.994 | 317.109 | 27025 | 18550 | 2022 | 1388 | 744 | 10 | (RI) Recirculate: Induced Draft |  | RI | Closed | Brackish | Surface | Escambia River | Escambia River | OP | 5 | 1970 | 5 | 1970 | OP | 5 | 1970 | 5 | 1970 | OP | 5 | 1970 | 5 | 1970 | N | BIT | ST | N/A | Electric Utility | 1 | 1 | 1 | 1 | Simple
7801 | FL | 641 | Crist | 2017 | 6 | 6 | 6 | 6 | Conventional Steam Coal | 299 | 142718 | 123172 | [6 empty] | 1381563 | 1381563 |  |  | 1161486 | 220071 | 6 |  |  |  | 362.895 | 249.365 | 2946 | 2025 | 263 | 180 | 720 | 10 | (RI) Recirculate: Induced Draft |  | RI | Closed | Brackish | Surface | Escambia River | Escambia River | OP | 5 | 1970 | 5 | 1970 | OP | 5 | 1970 | 5 | 1970 | OP | 5 | 1970 | 5 | 1970 | N | BIT | ST | N/A | Electric Utility | 1 | 1 | 1 | 1 | Simple
7801 | FL | 641 | Crist | 2017 | 7 | 6 | 6 | 6 | Conventional Steam Coal | 299 | 129385 | 112003 | [6 empty] | 1225669 | 1225669 |  |  | 1221756 | 3762 | 151 |  |  |  | 215.535 | 156.06 | 1924 | 1393 | 176 | 127 | 744 | 10 | (RI) Recirculate: Induced Draft |  | RI | Closed | Brackish | Surface | Escambia River | Escambia River | OP | 5 | 1970 | 5 | 1970 | OP | 5 | 1970 | 5 | 1970 | OP | 5 | 1970 | 5 | 1970 | N | BIT | ST | N/A | Electric Utility | 1 | 1 | 1 | 1 | Simple
7801 | FL | 641 | Crist | 2017 | 8 | 6 | 6 | 6 | Conventional Steam Coal | 299 | 133510 | 116089 | [6 empty] | 1267004 | 1267004 |  |  | 1263409 | 3247 | 348 |  |  |  | 157.077 | 113.055 | 1353 | 974 | 124 | 89 | 744 | 10 | (RI) Recirculate: Induced Draft |  | RI | Closed | Brackish | Surface | Escambia River | Escambia River | OP | 5 | 1970 | 5 | 1970 | OP | 5 | 1970 | 5 | 1970 | OP | 5 | 1970 | 5 | 1970 | N | BIT | ST | N/A | Electric Utility | 1 | 1 | 1 | 1 | Simple
7801 | FL | 641 | Crist | 2017 | 9 | 6 | 6 | 6 | Conventional Steam Coal | 299 | 120240 | 104518 | [6 empty] | 1186751 | 1186751 |  |  | 1177176 | 9523 | 52 |  |  |  | 257.166 | 177.626 | 2460 | 1699 | 217 | 150 | 720 | 10 | (RI) Recirculate: Induced Draft |  | RI | Closed | Brackish | Surface | Escambia River | Escambia River | OP | 5 | 1970 | 5 | 1970 | OP | 5 | 1970 | 5 | 1970 | OP | 5 | 1970 | 5 | 1970 | N | BIT | ST | N/A | Electric Utility | 1 | 1 | 1 | 1 | Simple
7801 | FL | 641 | Crist | 2017 | 10 | 6 | 6 | 6 | Conventional Steam Coal | 299 | 96296 | 82307 | [6 empty] | 941606 | 941606 |  |  | 794417 | 146911 | 278 |  |  |  | 132.442 | 90.552 | 1609 | 1100 | 141 | 96 | 744 | 10 | (RI) Recirculate: Induced Draft |  | RI | Closed | Brackish | Surface | Escambia River | Escambia River | OP | 5 | 1970 | 5 | 1970 | OP | 5 | 1970 | 5 | 1970 | OP | 5 | 1970 | 5 | 1970 | N | BIT | ST | N/A | Electric Utility | 1 | 1 | 1 | 1 | Simple
7801 | FL | 641 | Crist | 2017 | 11 | 6 | 6 | 6 | Conventional Steam Coal | 299 | 55371 | 45565 | [6 empty] | 542706 | 542706 |  |  | 533165 | 9541 | 0 |  |  |  | 107.009 | 74.645 | 2348 | 1638 | 197 | 138 | 720 | 10 | (RI) Recirculate: Induced Draft |  | RI | Closed | Brackish | Surface | Escambia River | Escambia River | OP | 5 | 1970 | 5 | 1970 | OP | 5 | 1970 | 5 | 1970 | OP | 5 | 1970 | 5 | 1970 | N | BIT | ST | N/A | Electric Utility | 1 | 1 | 1 | 1 | Simple
7801 | FL | 641 | Crist | 2017 | 12 | 6 | 6 | 6 | Conventional Steam Coal | 299 | 122550 | 106505 | [6 empty] | 1081456 | 1081456 |  |  | 1076957 | 4488 | 12 |  |  |  | 120.361 | 83.418 | 1130 | 783 | 111 | 77 | 744 | 10 | (RI) Recirculate: Induced Draft |  | RI | Closed | Brackish | Surface | Escambia River | Escambia River | OP | 5 | 1970 | 5 | 1970 | OP | 5 | 1970 | 5 | 1970 | OP | 5 | 1970 | 5 | 1970 | N | BIT | ST | N/A | Electric Utility | 1 | 1 | 1 | 1 | Simple
7801 | FL | 641 | Crist | 2017 | 1 | 7 | 7 | 7 | Conventional Steam Coal | 475 | 236726 | 210004 | [6 empty] | 2232857 | 2232857 |  |  | 2213609 | 18761 | 487 |  |  |  | 467.017 | 347.32 | 2224 | 1654 | 209 | 156 | 744 | 10 | (RI) Recirculate: Induced Draft |  | RI | Closed | Brackish | Surface | Escambia River | Escambia River | OP | 8 | 1973 | 8 | 1973 | OP | 8 | 1973 | 8 | 1973 | OP | 8 | 1973 | 8 | 1973 | N | BIT | ST | N/A | Electric Utility | 1 | 1 | 1 | 1 | Simple
7801 | FL | 641 | Crist | 2017 | 2 | 7 | 7 | 7 | Conventional Steam Coal | 475 | 148354 | 129480 | [6 empty] | 1409943 | 1409943 |  |  | 1403394 | 5332 | 1217 |  |  |  | 228.504 | 166.063 | 1765 | 1283 | 162 | 118 | 672 | 10 | (RI) Recirculate: Induced Draft |  | RI | Closed | Brackish | Surface | Escambia River | Escambia River | OP | 8 | 1973 | 8 | 1973 | OP | 8 | 1973 | 8 | 1973 | OP | 8 | 1973 | 8 | 1973 | N | BIT | ST | N/A | Electric Utility | 1 | 1 | 1 | 1 | Simple
7801 | FL | 641 | Crist | 2017 | 3 | 7 | 7 | 7 | Conventional Steam Coal | 475 | 253062 | 226397 | [6 empty] | 2345645 | 2345645 |  |  | 2345025 | 87 | 533 |  |  |  | 388.292 | 288.776 | 1715 | 1276 | 166 | 123 | 744 | 10 | (RI) Recirculate: Induced Draft |  | RI | Closed | Brackish | Surface | Escambia River | Escambia River | OP | 8 | 1973 | 8 | 1973 | OP | 8 | 1973 | 8 | 1973 | OP | 8 | 1973 | 8 | 1973 | N | BIT | ST | N/A | Electric Utility | 1 | 1 | 1 | 1 | Simple
7801 | FL | 641 | Crist | 2017 | 4 | 7 | 7 | 7 | Conventional Steam Coal | 475 | 225448 | 201988 | [6 empty] | 2045839 | 2045839 |  |  | 2028004 | 16903 | 933 |  |  |  | 577.53 | 405.504 | 2859 | 2008 | 282 | 198 | 720 | 10 | (RI) Recirculate: Induced Draft |  | RI | Closed | Brackish | Surface | Escambia River | Escambia River | OP | 8 | 1973 | 8 | 1973 | OP | 8 | 1973 | 8 | 1973 | OP | 8 | 1973 | 8 | 1973 | N | BIT | ST | N/A | Electric Utility | 1 | 1 | 1 | 1 | Simple
7801 | FL | 641 | Crist | 2017 | 5 | 7 | 7 | 7 | Conventional Steam Coal | 475 | 0 | -811 | [6 empty] | 0 | 0 |  |  | 0 | 0 | 0 |  |  |  | 463.471 | 318.122 |  |  |  |  | 744 | 10 | (RI) Recirculate: Induced Draft |  | RI | Closed | Brackish | Surface | Escambia River | Escambia River | OP | 8 | 1973 | 8 | 1973 | OP | 8 | 1973 | 8 | 1973 | OP | 8 | 1973 | 8 | 1973 | N | BIT | ST | N/A | Electric Utility | 1 | 1 | 1 | 1 | Simple
7801 | FL | 641 | Crist | 2017 | 6 | 7 | 7 | 7 | Conventional Steam Coal | 475 | 115803 | 101450 | [6 empty] | 1122912 | 1122912 |  |  | 1093019 | 28323 | 1570 |  |  |  | 166.211 | 114.213 | 1638 | 1126 | 148 | 102 | 720 | 10 | (RI) Recirculate: Induced Draft |  | RI | Closed | Brackish | Surface | Escambia River | Escambia River | OP | 8 | 1973 | 8 | 1973 | OP | 8 | 1973 | 8 | 1973 | OP | 8 | 1973 | 8 | 1973 | N | BIT | ST | N/A | Electric Utility | 1 | 1 | 1 | 1 | Simple
7801 | FL | 641 | Crist | 2017 | 7 | 7 | 7 | 7 | Conventional Steam Coal | 475 | 220414 | 196650 | [6 empty] | 2077925 | 2077925 |  |  | 2073352 | 3901 | 672 |  |  |  | 298.775 | 216.33 | 1519 | 1100 | 144 | 104 | 744 | 10 | (RI) Recirculate: Induced Draft |  | RI | Closed | Brackish | Surface | Escambia River | Escambia River | OP | 8 | 1973 | 8 | 1973 | OP | 8 | 1973 | 8 | 1973 | OP | 8 | 1973 | 8 | 1973 | N | BIT | ST | N/A | Electric Utility | 1 | 1 | 1 | 1 | Simple
7801 | FL | 641 | Crist | 2017 | 8 | 7 | 7 | 7 | Conventional Steam Coal | 475 | 174187 | 154987 | [6 empty] | 1681006 | 1681006 |  |  | 1479334 | 197036 | 4636 |  |  |  | 143.102 | 102.996 | 923 | 665 | 85 | 61 | 744 | 10 | (RI) Recirculate: Induced Draft |  | RI | Closed | Brackish | Surface | Escambia River | Escambia River | OP | 8 | 1973 | 8 | 1973 | OP | 8 | 1973 | 8 | 1973 | OP | 8 | 1973 | 8 | 1973 | N | BIT | ST | N/A | Electric Utility | 1 | 1 | 1 | 1 | Simple
7801 | FL | 641 | Crist | 2017 | 9 | 7 | 7 | 7 | Conventional Steam Coal | 475 | 218265 | 195612 | [6 empty] | 2102430 | 2102430 |  |  | 1881890 | 216861 | 3680 |  |  |  | 365.336 | 252.34 | 1868 | 1290 | 174 | 120 | 720 | 10 | (RI) Recirculate: Induced Draft |  | RI | Closed | Brackish | Surface | Escambia River | Escambia River | OP | 8 | 1973 | 8 | 1973 | OP | 8 | 1973 | 8 | 1973 | OP | 8 | 1973 | 8 | 1973 | N | BIT | ST | N/A | Electric Utility | 1 | 1 | 1 | 1 | Simple
7801 | FL | 641 | Crist | 2017 | 10 | 7 | 7 | 7 | Conventional Steam Coal | 475 | 230063 | 204727 | [6 empty] | 2189731 | 2189731 |  |  | 2180052 | 7975 | 1704 |  |  |  | 311.24 | 212.799 | 1520 | 1039 | 142 | 97 | 744 | 10 | (RI) Recirculate: Induced Draft |  | RI | Closed | Brackish | Surface | Escambia River | Escambia River | OP | 8 | 1973 | 8 | 1973 | OP | 8 | 1973 | 8 | 1973 | OP | 8 | 1973 | 8 | 1973 | N | BIT | ST | N/A | Electric Utility | 1 | 1 | 1 | 1 | Simple
7801 | FL | 641 | Crist | 2017 | 11 | 7 | 7 | 7 | Conventional Steam Coal | 475 | 169053 | 149085 | [6 empty] | 1510919 | 1510919 |  |  | 1504448 | 6176 | 296 |  |  |  | 230.532 | 160.81 | 1546 | 1079 | 153 | 106 | 720 | 10 | (RI) Recirculate: Induced Draft |  | RI | Closed | Brackish | Surface | Escambia River | Escambia River | OP | 8 | 1973 | 8 | 1973 | OP | 8 | 1973 | 8 | 1973 | OP | 8 | 1973 | 8 | 1973 | N | BIT | ST | N/A | Electric Utility | 1 | 1 | 1 | 1 | Simple
7801 | FL | 641 | Crist | 2017 | 12 | 7 | 7 | 7 | Conventional Steam Coal | 475 | 138037 | 121329 | [6 empty] | 1424052 | 1424052 |  |  | 1411605 | 11155 | 1292 |  |  |  | 103.831 | 71.962 | 856 | 593 | 73 | 51 | 744 | 10 | (RI) Recirculate: Induced Draft |  | RI | Closed | Brackish | Surface | Escambia River | Escambia River | OP | 8 | 1973 | 8 | 1973 | OP | 8 | 1973 | 8 | 1973 | OP | 8 | 1973 | 8 | 1973 | N | BIT | ST | N/A | Electric Utility | 1 | 1 | 1 | 1 | Simple
7801 | FL | 641 | Crist | 2017 | 1 | Many | Many | 1 | Conventional Steam Coal | 150 | 0 | -1569 | [6 empty] | 832 | 832 |  |  | 0 | 832 | 0 |  |  |  | 4237.7 | 0 |  |  | 5096054 | 0 | 744 | 10 | (ON) Once through No Cool Pond | RI | ON | Other | Brackish | Surface | Escambia River | Escambia River | OP | 7 | 1959 | 6 | 1961 | OP | 7 | 1959 | 6 | 1961 | OP | 6 | 1945 | 6 | 1945 | N | BIT | ST | N/A | Electric Utility | 1 | 2 | 2 | 1 | 1C MB MG
7801 | FL | 641 | Crist | 2017 | 2 | Many | Many | 1 | Conventional Steam Coal | 150 | 0 | -1449 | [6 empty] | 0 | 0 |  |  | 0 | 0 | 0 |  |  |  | 3964.3 | 0 |  |  |  |  | 672 | 10 | (ON) Once through No Cool Pond | RI | ON | Other | Brackish | Surface | Escambia River | Escambia River | OP | 7 | 1959 | 6 | 1961 | OP | 7 | 1959 | 6 | 1961 | OP | 6 | 1945 | 6 | 1945 | N | BIT | ST | N/A | Electric Utility | 1 | 2 | 2 | 1 | 1C MB MG
7801 | FL | 641 | Crist | 2017 | 3 | Many | Many | 1 | Conventional Steam Coal | 150 | 4334 | 2213 | [6 empty] | 41739 | 41739 |  |  | 34616 | 5836 | 1286 |  |  |  | 4937.06 | 0 | 2230935 | 0 | 118283 | 0 | 744 | 10 | (ON) Once through No Cool Pond | RI | ON | Other | Brackish | Surface | Escambia River | Escambia River | OP | 7 | 1959 | 6 | 1961 | OP | 7 | 1959 | 6 | 1961 | OP | 6 | 1945 | 6 | 1945 | N | BIT | ST | N/A | Electric Utility | 1 | 2 | 2 | 1 | 1C MB MG
7801 | FL | 641 | Crist | 2017 | 4 | Many | Many | 1 | Conventional Steam Coal | 150 | 11582 | 8188 | [6 empty] | 139494 | 139494 |  |  | 126653 | 11943 | 898 |  |  |  | 4567.2 | 0 | 557792 | 0 | 32741 | 0 | 720 | 10 | (ON) Once through No Cool Pond | RI | ON | Other | Brackish | Surface | Escambia River | Escambia River | OP | 7 | 1959 | 6 | 1961 | OP | 7 | 1959 | 6 | 1961 | OP | 6 | 1945 | 6 | 1945 | N | BIT | ST | N/A | Electric Utility | 1 | 2 | 2 | 1 | 1C MB MG
7801 | FL | 641 | Crist | 2017 | 5 | Many | Many | 1 | Conventional Steam Coal | 150 | 51458 | 43166 | [6 empty] | 562391 | 562391 |  |  | 249898 | 309828 | 2666 |  |  |  | 6646.4 | 0 | 153973 | 0 | 11818 | 0 | 744 | 10 | (ON) Once through No Cool Pond | RI | ON | Other | Brackish | Surface | Escambia River | Escambia River | OP | 7 | 1959 | 6 | 1961 | OP | 7 | 1959 | 6 | 1961 | OP | 6 | 1945 | 6 | 1945 | N | BIT | ST | N/A | Electric Utility | 1 | 2 | 2 | 1 | 1C MB MG
7801 | FL | 641 | Crist | 2017 | 6 | Many | Many | 1 | Conventional Steam Coal | 150 | 54954 | 47573 | [6 empty] | 610594 | 610594 |  |  | 569321 | 39181 | 2092 |  |  |  | 6432 | 0 | 135203 | 0 | 10534 | 0 | 720 | 10 | (ON) Once through No Cool Pond | RI | ON | Other | Brackish | Surface | Escambia River | Escambia River | OP | 7 | 1959 | 6 | 1961 | OP | 7 | 1959 | 6 | 1961 | OP | 6 | 1945 | 6 | 1945 | N | BIT | ST | N/A | Electric Utility | 1 | 2 | 2 | 1 | 1C MB MG
7801 | FL | 641 | Crist | 2017 | 7 | Many | Many | 1 | Conventional Steam Coal | 150 | 68516 | 59985 | [6 empty] | 754744 | 754744 |  |  | 632613 | 118990 | 3141 |  |  |  | 6646.4 | 0 | 110801 | 0 | 8806 | 0 | 744 | 10 | (ON) Once through No Cool Pond | RI | ON | Other | Brackish | Surface | Escambia River | Escambia River | OP | 7 | 1959 | 6 | 1961 | OP | 7 | 1959 | 6 | 1961 | OP | 6 | 1945 | 6 | 1945 | N | BIT | ST | N/A | Electric Utility | 1 | 2 | 2 | 1 | 1C MB MG
7801 | FL | 641 | Crist | 2017 | 8 | Many | Many | 1 | Conventional Steam Coal | 150 | 17301 | 13674 | [6 empty] | 150379 | 150379 |  |  | 45545 | 104080 | 753 |  |  |  | 6646.4 | 0 | 486061 | 0 | 44198 | 0 | 744 | 10 | (ON) Once through No Cool Pond | RI | ON | Other | Brackish | Surface | Escambia River | Escambia River | OP | 7 | 1959 | 6 | 1961 | OP | 7 | 1959 | 6 | 1961 | OP | 6 | 1945 | 6 | 1945 | N | BIT | ST | N/A | Electric Utility | 1 | 2 | 2 | 1 | 1C MB MG
7801 | FL | 641 | Crist | 2017 | 9 | Many | Many | 1 | Conventional Steam Coal | 150 | 0 | -1508 | [6 empty] | 0 | 0 |  |  | 0 | 0 | 0 |  |  |  | 6432 | 0 |  |  |  |  | 720 | 10 | (ON) Once through No Cool Pond | RI | ON | Other | Brackish | Surface | Escambia River | Escambia River | OP | 7 | 1959 | 6 | 1961 | OP | 7 | 1959 | 6 | 1961 | OP | 6 | 1945 | 6 | 1945 | N | BIT | ST | N/A | Electric Utility | 1 | 2 | 2 | 1 | 1C MB MG
7801 | FL | 641 | Crist | 2017 | 10 | Many | Many | 1 | Conventional Steam Coal | 150 | 0 | -1131 | [6 empty] | 0 | 0 |  |  | 0 | 0 | 0 |  |  |  | 4237.7 | 0 |  |  |  |  | 744 | 10 | (ON) Once through No Cool Pond | RI | ON | Other | Brackish | Surface | Escambia River | Escambia River | OP | 7 | 1959 | 6 | 1961 | OP | 7 | 1959 | 6 | 1961 | OP | 6 | 1945 | 6 | 1945 | N | BIT | ST | N/A | Electric Utility | 1 | 2 | 2 | 1 | 1C MB MG
7801 | FL | 641 | Crist | 2017 | 11 | Many | Many | 1 | Conventional Steam Coal | 150 | 6938 | 4337 | [6 empty] | 64278 | 64278 |  |  | 59888 | 3758 | 632 |  |  |  | 6432 | 0 | 1483053 | 0 | 100066 | 0 | 720 | 10 | (ON) Once through No Cool Pond | RI | ON | Other | Brackish | Surface | Escambia River | Escambia River | OP | 7 | 1959 | 6 | 1961 | OP | 7 | 1959 | 6 | 1961 | OP | 6 | 1945 | 6 | 1945 | N | BIT | ST | N/A | Electric Utility | 1 | 2 | 2 | 1 | 1C MB MG
7801 | FL | 641 | Crist | 2017 | 12 | Many | Many | 1 | Conventional Steam Coal | 150 | 37924 | 31862 | [6 empty] | 396569 | 396569 |  |  | 344579 | 50257 | 1733 |  |  |  | 6646.4 | 0 | 208600 | 0 | 16760 | 0 | 744 | 10 | (ON) Once through No Cool Pond | RI | ON | Other | Brackish | Surface | Escambia River | Escambia River | OP | 7 | 1959 | 6 | 1961 | OP | 7 | 1959 | 6 | 1961 | OP | 6 | 1945 | 6 | 1945 | N | BIT | ST | N/A | Electric Utility | 1 | 2 | 2 | 1 | 1C MB MG
7801 | FL | 643 | Lansing Smith | 2017 | 1 | Many | Many | 2 | Natural Gas Fired Combined Cycle | 502 | 134566 | 131581 |  |  |  |  | 227823 | 222769 | 2524545 | 75038 |  | 2449507 |  | 2524545 |  |  |  |  | 107.89 | 44.055 | 820 | 335 |  |  | 744 | 8 | (RI) Recirculate: Induced Draft |  | RI | Closed | Brackish | Surface | North Bay | West Bay | OP | 4 | 2002 | 4 | 2002 | OP | 4 | 2002 | 4 | 2002 | OP | 4 | 2002 | 4 | 2002 | N | NG | CC | Y | Electric Utility | 1 | 3 | 2 | 1 | 1C MB MG
7801 | FL | 643 | Lansing Smith | 2017 | 2 | Many | Many | 2 | Natural Gas Fired Combined Cycle | 502 | 128639 | 125842 |  |  |  |  | 215999 | 211302 | 2383999 | 91236 |  | 2292763 |  | 2383999 |  |  |  |  | 89.362 | 42.284 | 710 | 336 |  |  | 672 | 8 | (RI) Recirculate: Induced Draft |  | RI | Closed | Brackish | Surface | North Bay | West Bay | OP | 4 | 2002 | 4 | 2002 | OP | 4 | 2002 | 4 | 2002 | OP | 4 | 2002 | 4 | 2002 | N | NG | CC | Y | Electric Utility | 1 | 3 | 2 | 1 | 1C MB MG
7801 | FL | 643 | Lansing Smith | 2017 | 3 | Many | Many | 2 | Natural Gas Fired Combined Cycle | 502 | 140452 | 137293 |  |  |  |  | 232037 | 226819 | 2572204 | 146246 |  | 2425958 |  | 2572204 |  |  |  |  | 99.691 | 52.055 | 726 | 379 |  |  | 744 | 8 | (RI) Recirculate: Induced Draft |  | RI | Closed | Brackish | Surface | North Bay | West Bay | OP | 4 | 2002 | 4 | 2002 | OP | 4 | 2002 | 4 | 2002 | OP | 4 | 2002 | 4 | 2002 | N | NG | CC | Y | Electric Utility | 1 | 3 | 2 | 1 | 1C MB MG
7801 | FL | 643 | Lansing Smith | 2017 | 4 | Many | Many | 2 | Natural Gas Fired Combined Cycle | 502 | 83282 | 81081 |  |  |  |  | 137156 | 133530 | 1555060 | 73289 |  | 1481772 |  | 1555060 |  |  |  |  | 60.597 | 26.753 | 747 | 330 |  |  | 576 | 8 | (RI) Recirculate: Induced Draft |  | RI | Closed | Brackish | Surface | North Bay | West Bay | OP | 4 | 2002 | 4 | 2002 | OP | 4 | 2002 | 4 | 2002 | OP | 4 | 2002 | 4 | 2002 | N | NG | CC | Y | Electric Utility | 1 | 3 | 2 | 1 | 1C MB MG
7801 | FL | 643 | Lansing Smith | 2017 | 5 | Many | Many | 2 | Natural Gas Fired Combined Cycle | 502 | 138217 | 135145 |  |  |  |  | 235092 | 229868 | 2601033 | 108720 |  | 2492313 |  | 2601033 |  |  |  |  | 107.743 | 55.049 | 797 | 407 |  |  | 744 | 8 | (RI) Recirculate: Induced Draft |  | RI | Closed | Brackish | Surface | North Bay | West Bay | OP | 4 | 2002 | 4 | 2002 | OP | 4 | 2002 | 4 | 2002 | OP | 4 | 2002 | 4 | 2002 | N | NG | CC | Y | Electric Utility | 1 | 3 | 2 | 1 | 1C MB MG
7801 | FL | 643 | Lansing Smith | 2017 | 6 | Many | Many | 2 | Natural Gas Fired Combined Cycle | 502 | 136234 | 133142 |  |  |  |  | 225604 | 220483 | 2534355 | 136982 |  | 2397373 |  | 2534355 |  |  |  |  | 111.788 | 55.294 | 840 | 415 |  |  | 720 | 8 | (RI) Recirculate: Induced Draft |  | RI | Closed | Brackish | Surface | North Bay | West Bay | OP | 4 | 2002 | 4 | 2002 | OP | 4 | 2002 | 4 | 2002 | OP | 4 | 2002 | 4 | 2002 | N | NG | CC | Y | Electric Utility | 1 | 3 | 2 | 1 | 1C MB MG
7801 | FL | 643 | Lansing Smith | 2017 | 7 | Many | Many | 2 | Natural Gas Fired Combined Cycle | 502 | 147225 | 143882 |  |  |  |  | 242656 | 237145 | 2746071 | 190902 |  | 2555169 |  | 2746071 |  |  |  |  | 118.916 | 61.455 | 826 | 427 |  |  | 744 | 8 | (RI) Recirculate: Induced Draft |  | RI | Closed | Brackish | Surface | North Bay | West Bay | OP | 4 | 2002 | 4 | 2002 | OP | 4 | 2002 | 4 | 2002 | OP | 4 | 2002 | 4 | 2002 | N | NG | CC | Y | Electric Utility | 1 | 3 | 2 | 1 | 1C MB MG
7801 | FL | 643 | Lansing Smith | 2017 | 8 | Many | Many | 2 | Natural Gas Fired Combined Cycle | 502 | 139206 | 135968 |  |  |  |  | 234091 | 228646 | 2640149 | 189357 |  | 2450792 |  | 2640149 |  |  |  |  | 108.681 | 59.629 | 799 | 439 |  |  | 744 | 8 | (RI) Recirculate: Induced Draft |  | RI | Closed | Brackish | Surface | North Bay | West Bay | OP | 4 | 2002 | 4 | 2002 | OP | 4 | 2002 | 4 | 2002 | OP | 4 | 2002 | 4 | 2002 | N | NG | CC | Y | Electric Utility | 1 | 3 | 2 | 1 | 1C MB MG
7801 | FL | 643 | Lansing Smith | 2017 | 9 | Many | Many | 2 | Natural Gas Fired Combined Cycle | 502 | 139651 | 136544 |  |  |  |  | 236253 | 230997 | 2618386 | 138015 |  | 2480372 |  | 2618386 |  |  |  |  | 103.938 | 58.458 | 761 | 428 |  |  | 720 | 8 | (RI) Recirculate: Induced Draft |  | RI | Closed | Brackish | Surface | North Bay | West Bay | OP | 4 | 2002 | 4 | 2002 | OP | 4 | 2002 | 4 | 2002 | OP | 4 | 2002 | 4 | 2002 | N | NG | CC | Y | Electric Utility | 1 | 3 | 2 | 1 | 1C MB MG
7801 | FL | 643 | Lansing Smith | 2017 | 10 | Many | Many | 2 | Natural Gas Fired Combined Cycle | 502 | 145728 | 142621 |  |  |  |  | 251578 | 246213 | 2762617 | 137963 |  | 2624654 |  | 2762617 |  |  |  |  | 104.574 | 58.578 | 733 | 411 |  |  | 744 | 8 | (RI) Recirculate: Induced Draft |  | RI | Closed | Brackish | Surface | North Bay | West Bay | OP | 4 | 2002 | 4 | 2002 | OP | 4 | 2002 | 4 | 2002 | OP | 4 | 2002 | 4 | 2002 | N | NG | CC | Y | Electric Utility | 1 | 3 | 2 | 1 | 1C MB MG
7801 | FL | 643 | Lansing Smith | 2017 | 11 | Many | Many | 2 | Natural Gas Fired Combined Cycle | 502 | 99758 | 97400 |  |  |  |  | 171535 | 167481 | 1867684 | 107127 |  | 1760556 |  | 1867684 |  |  |  |  | 69.456 | 30.326 | 713 | 311 |  |  | 600 | 8 | (RI) Recirculate: Induced Draft |  | RI | Closed | Brackish | Surface | North Bay | West Bay | OP | 4 | 2002 | 4 | 2002 | OP | 4 | 2002 | 4 | 2002 | OP | 4 | 2002 | 4 | 2002 | N | NG | CC | Y | Electric Utility | 1 | 3 | 2 | 1 | 1C MB MG
7801 | FL | 643 | Lansing Smith | 2017 | 12 | Many | Many | 2 | Natural Gas Fired Combined Cycle | 502 | 140735 | 137729 |  |  |  |  | 250712 | 245357 | 2699140 | 81176 |  | 2617964 |  | 2699140 |  |  |  |  | 110.898 | 46.096 | 805 | 335 |  |  | 744 | 8 | (RI) Recirculate: Induced Draft |  | RI | Closed | Brackish | Surface | North Bay | West Bay | OP | 4 | 2002 | 4 | 2002 | OP | 4 | 2002 | 4 | 2002 | OP | 4 | 2002 | 4 | 2002 | N | NG | CC | Y | Electric Utility | 1 | 3 | 2 | 1 | 1C MB MG
18454 | FL | 645 | Big Bend | 2017 | 1 | ST1 | BB01 | OTC1 | Conventional Steam Coal | 385 | 220445 | 202470 | [6 empty] | 2185035 | 2185035 |  |  | 2125422 | 59612 | 0 |  |  |  | 10713.6 | 0 | 52915 | 0 | 4903 | 0 | 744 | 9 | (ON) Once through No Cool Pond |  | ON | Open | Saline | Surface | Tampa Bay | Tampa Bay | OP | 10 | 1970 | 10 | 1970 | OP | 10 | 1970 | 10 | 1970 | OP | 10 | 1970 | 10 | 1970 | N | BIT | ST | N/A | Electric Utility | 1 | 1 | 1 | 1 | Simple
18454 | FL | 645 | Big Bend | 2017 | 2 | ST1 | BB01 | OTC1 | Conventional Steam Coal | 385 | 182604 | 167343 | [6 empty] | 1913843 | 1913843 |  |  | 1725095 | 188749 | 0 |  |  |  | 9478.088 | 0 | 56639 | 0 | 4952 | 0 | 642 | 9 | (ON) Once through No Cool Pond |  | ON | Open | Saline | Surface | Tampa Bay | Tampa Bay | OP | 10 | 1970 | 10 | 1970 | OP | 10 | 1970 | 10 | 1970 | OP | 10 | 1970 | 10 | 1970 | N | BIT | ST | N/A | Electric Utility | 1 | 1 | 1 | 1 | Simple
18454 | FL | 645 | Big Bend | 2017 | 3 | ST1 | BB01 | OTC1 | Conventional Steam Coal | 385 | 105074 | 95573 | [6 empty] | 1030841 | 1030841 |  |  | 843590 | 187251 | 0 |  |  |  | 9684.928 | 0 | 101335 | 0 | 9395 | 0 | 383 | 9 | (ON) Once through No Cool Pond |  | ON | Open | Saline | Surface | Tampa Bay | Tampa Bay | OP | 10 | 1970 | 10 | 1970 | OP | 10 | 1970 | 10 | 1970 | OP | 10 | 1970 | 10 | 1970 | N | BIT | ST | N/A | Electric Utility | 1 | 1 | 1 | 1 | Simple
18454 | FL | 645 | Big Bend | 2017 | 4 | ST1 | BB01 | OTC1 | Conventional Steam Coal | 385 | 0 | 0 | [6 empty] | 0 | 0 |  |  | 0 | 0 | 0 |  |  |  | 6262.138 | 0 |  |  |  |  | 408 | 9 | (ON) Once through No Cool Pond |  | ON | Open | Saline | Surface | Tampa Bay | Tampa Bay | OP | 10 | 1970 | 10 | 1970 | OP | 10 | 1970 | 10 | 1970 | OP | 10 | 1970 | 10 | 1970 | N | BIT | ST | N/A | Electric Utility | 1 | 1 | 1 | 1 | Simple
18454 | FL | 645 | Big Bend | 2017 | 5 | ST1 | BB01 | OTC1 | Conventional Steam Coal | 385 | 124860 | 115639 | [6 empty] | 1274892 | 1274892 |  |  | 1230184 | 44708 | 0 |  |  |  | 8201.004 | 0 | 70919 | 0 | 6433 | 0 | 424 | 9 | (ON) Once through No Cool Pond |  | ON | Open | Saline | Surface | Tampa Bay | Tampa Bay | OP | 10 | 1970 | 10 | 1970 | OP | 10 | 1970 | 10 | 1970 | OP | 10 | 1970 | 10 | 1970 | N | BIT | ST | N/A | Electric Utility | 1 | 1 | 1 | 1 | Simple
18454 | FL | 645 | Big Bend | 2017 | 6 | ST1 | BB01 | OTC1 | Conventional Steam Coal | 385 | 77503 | 71182 | [6 empty] | 827178 | 827178 |  |  | 747656 | 79522 | 0 |  |  |  | 9975.76 | 0 | 140144 | 0 | 12060 | 0 | 328 | 9 | (ON) Once through No Cool Pond |  | ON | Open | Saline | Surface | Tampa Bay | Tampa Bay | OP | 10 | 1970 | 10 | 1970 | OP | 10 | 1970 | 10 | 1970 | OP | 10 | 1970 | 10 | 1970 | N | BIT | ST | N/A | Electric Utility | 1 | 1 | 1 | 1 | Simple
18454 | FL | 645 | Big Bend | 2017 | 7 | ST1 | BB01 | OTC1 | Conventional Steam Coal | 385 | 75369 | 68839 | [6 empty] | 767052 | 767052 |  |  | 0 | 767052 | 0 |  |  |  | 10711.916 | 0 | 155608 | 0 | 13965 | 0 | 555 | 9 | (ON) Once through No Cool Pond |  | ON | Open | Saline | Surface | Tampa Bay | Tampa Bay | OP | 10 | 1970 | 10 | 1970 | OP | 10 | 1970 | 10 | 1970 | OP | 10 | 1970 | 10 | 1970 | N | BIT | ST | N/A | Electric Utility | 1 | 1 | 1 | 1 | Simple
18454 | FL | 645 | Big Bend | 2017 | 8 | ST1 | BB01 | OTC1 | Conventional Steam Coal | 385 | 104247 | 93182 | [6 empty] | 1200193 | 1200193 |  |  | 0 | 1200193 | 0 |  |  |  | 10713.6 | 0 | 114975 | 0 | 8927 | 0 | 744 | 9 | (ON) Once through No Cool Pond |  | ON | Open | Saline | Surface | Tampa Bay | Tampa Bay | OP | 10 | 1970 | 10 | 1970 | OP | 10 | 1970 | 10 | 1970 | OP | 10 | 1970 | 10 | 1970 | N | BIT | ST | N/A | Electric Utility | 1 | 1 | 1 | 1 | Simple
18454 | FL | 645 | Big Bend | 2017 | 9 | ST1 | BB01 | OTC1 | Conventional Steam Coal | 385 | 90124 | 79757 | [6 empty] | 1032863 | 1032863 |  |  | 0 | 1032863 | 0 |  |  |  | 10366.848 | 0 | 129980 | 0 | 10037 | 0 | 644 | 9 | (ON) Once through No Cool Pond |  | ON | Open | Saline | Surface | Tampa Bay | Tampa Bay | OP | 10 | 1970 | 10 | 1970 | OP | 10 | 1970 | 10 | 1970 | OP | 10 | 1970 | 10 | 1970 | N | BIT | ST | N/A | Electric Utility | 1 | 1 | 1 | 1 | Simple
18454 | FL | 645 | Big Bend | 2017 | 10 | ST1 | BB01 | OTC1 | Conventional Steam Coal | 385 | 49320 | 44560 | [6 empty] | 546021 | 546021 |  |  | 0 | 546021 | 0 |  |  |  | 10713.6 | 0 | 240431 | 0 | 19621 | 0 | 409 | 9 | (ON) Once through No Cool Pond |  | ON | Open | Saline | Surface | Tampa Bay | Tampa Bay | OP | 10 | 1970 | 10 | 1970 | OP | 10 | 1970 | 10 | 1970 | OP | 10 | 1970 | 10 | 1970 | N | BIT | ST | N/A | Electric Utility | 1 | 1 | 1 | 1 | Simple
18454 | FL | 645 | Big Bend | 2017 | 11 | ST1 | BB01 | OTC1 | Conventional Steam Coal | 385 | 0 | 0 | [6 empty] | 0 | 0 |  |  | 0 | 0 | 0 |  |  |  | 9961.894 | 0 |  |  |  |  | 684 | 9 | (ON) Once through No Cool Pond |  | ON | Open | Saline | Surface | Tampa Bay | Tampa Bay | OP | 10 | 1970 | 10 | 1970 | OP | 10 | 1970 | 10 | 1970 | OP | 10 | 1970 | 10 | 1970 | N | BIT | ST | N/A | Electric Utility | 1 | 1 | 1 | 1 | Simple
18454 | FL | 645 | Big Bend | 2017 | 12 | ST1 | BB01 | OTC1 | Conventional Steam Coal | 385 | 51042 | 45670 | [6 empty] | 518809 | 518809 |  |  | 0 | 518809 | 0 |  |  |  | 10712.712 | 0 | 234568 | 0 | 20649 | 0 | 334 | 9 | (ON) Once through No Cool Pond |  | ON | Open | Saline | Surface | Tampa Bay | Tampa Bay | OP | 10 | 1970 | 10 | 1970 | OP | 10 | 1970 | 10 | 1970 | OP | 10 | 1970 | 10 | 1970 | N | BIT | ST | N/A | Electric Utility | 1 | 1 | 1 | 1 | Simple
18454 | FL | 645 | Big Bend | 2017 | 1 | ST2 | BB02 | OTC2 | Conventional Steam Coal | 385 | 185141 | 170150 | [6 empty] | 1879134 | 1879134 |  |  | 1762733 | 116401 | 0 |  |  |  | 10713.132 | 0 | 62963 | 0 | 5701 | 0 | 633 | 9 | (ON) Once through No Cool Pond |  | ON | Open | Saline | Surface | Tampa Bay | Tampa Bay | OP | 4 | 1973 | 4 | 1973 | OP | 4 | 1973 | 4 | 1973 | OP | 4 | 1973 | 4 | 1973 | N | BIT | ST | N/A | Electric Utility | 1 | 1 | 1 | 1 | Simple
18454 | FL | 645 | Big Bend | 2017 | 2 | ST2 | BB02 | OTC2 | Conventional Steam Coal | 385 | 166937 | 152752 | [6 empty] | 1692581 | 1692581 |  |  | 1662944 | 29637 | 0 |  |  |  | 9637.822 | 0 | 63095 | 0 | 5694 | 0 | 584 | 9 | (ON) Once through No Cool Pond |  | ON | Open | Saline | Surface | Tampa Bay | Tampa Bay | OP | 4 | 1973 | 4 | 1973 | OP | 4 | 1973 | 4 | 1973 | OP | 4 | 1973 | 4 | 1973 | N | BIT | ST | N/A | Electric Utility | 1 | 1 | 1 | 1 | Simple
18454 | FL | 645 | Big Bend | 2017 | 3 | ST2 | BB02 | OTC2 | Conventional Steam Coal | 385 | 4100 | 3410 | [6 empty] | 48503 | 48503 |  |  | 37779 | 10723 | 0 |  |  |  | 9252.678 | 0 | 2713395 | 0 | 190767 | 0 | 29 | 9 | (ON) Once through No Cool Pond |  | ON | Open | Saline | Surface | Tampa Bay | Tampa Bay | OP | 4 | 1973 | 4 | 1973 | OP | 4 | 1973 | 4 | 1973 | OP | 4 | 1973 | 4 | 1973 | N | BIT | ST | N/A | Electric Utility | 1 | 1 | 1 | 1 | Simple
18454 | FL | 645 | Big Bend | 2017 | 4 | ST2 | BB02 | OTC2 | Conventional Steam Coal | 385 | 139366 | 125802 | [6 empty] | 1329339 | 1329339 |  |  | 1269579 | 59759 | 0 |  |  |  | 7907.36 | 0 | 62856 | 0 | 5948 | 0 | 407 | 9 | (ON) Once through No Cool Pond |  | ON | Open | Saline | Surface | Tampa Bay | Tampa Bay | OP | 4 | 1973 | 4 | 1973 | OP | 4 | 1973 | 4 | 1973 | OP | 4 | 1973 | 4 | 1973 | N | BIT | ST | N/A | Electric Utility | 1 | 1 | 1 | 1 | Simple
18454 | FL | 645 | Big Bend | 2017 | 5 | ST2 | BB02 | OTC2 | Conventional Steam Coal | 385 | 81230 | 75289 | [6 empty] | 869056 | 869056 |  |  | 841294 | 27762 | 0 |  |  |  | 4570.066 | 0 | 60700 | 0 | 5259 | 0 | 292 | 9 | (ON) Once through No Cool Pond |  | ON | Open | Saline | Surface | Tampa Bay | Tampa Bay | OP | 4 | 1973 | 4 | 1973 | OP | 4 | 1973 | 4 | 1973 | OP | 4 | 1973 | 4 | 1973 | N | BIT | ST | N/A | Electric Utility | 1 | 1 | 1 | 1 | Simple
18454 | FL | 645 | Big Bend | 2017 | 6 | ST2 | BB02 | OTC2 | Conventional Steam Coal | 385 | 234573 | 216749 | [6 empty] | 2332871 | 2332871 |  |  | 2297930 | 34941 | 0 |  |  |  | 10368 | 0 | 47834 | 0 | 4444 | 0 | 688 | 9 | (ON) Once through No Cool Pond |  | ON | Open | Saline | Surface | Tampa Bay | Tampa Bay | OP | 4 | 1973 | 4 | 1973 | OP | 4 | 1973 | 4 | 1973 | OP | 4 | 1973 | 4 | 1973 | N | BIT | ST | N/A | Electric Utility | 1 | 1 | 1 | 1 | Simple
18454 | FL | 645 | Big Bend | 2017 | 7 | ST2 | BB02 | OTC2 | Conventional Steam Coal | 385 | 0 | 0 | [6 empty] | 0 | 0 |  |  | 0 | 0 | 0 |  |  |  | 3846.656 | 0 |  |  |  |  | 268 | 9 | (ON) Once through No Cool Pond |  | ON | Open | Saline | Surface | Tampa Bay | Tampa Bay | OP | 4 | 1973 | 4 | 1973 | OP | 4 | 1973 | 4 | 1973 | OP | 4 | 1973 | 4 | 1973 | N | BIT | ST | N/A | Electric Utility | 1 | 1 | 1 | 1 | Simple
18454 | FL | 645 | Big Bend | 2017 | 8 | ST2 | BB02 | OTC2 | Conventional Steam Coal | 385 | 25511 | 23266 | [6 empty] | 251220 | 251220 |  |  | 0 | 251220 | 0 |  |  |  | 5256.334 | 0 | 225923 | 0 | 20923 | 0 | 209 | 9 | (ON) Once through No Cool Pond |  | ON | Open | Saline | Surface | Tampa Bay | Tampa Bay | OP | 4 | 1973 | 4 | 1973 | OP | 4 | 1973 | 4 | 1973 | OP | 4 | 1973 | 4 | 1973 | N | BIT | ST | N/A | Electric Utility | 1 | 1 | 1 | 1 | Simple
18454 | FL | 645 | Big Bend | 2017 | 9 | ST2 | BB02 | OTC2 | Conventional Steam Coal | 385 | 96046 | 85352 | [6 empty] | 1023554 | 1023554 |  |  | 371130 | 652424 | 0 |  |  |  | 10366.784 | 0 | 121459 | 0 | 10128 | 0 | 438 | 9 | (ON) Once through No Cool Pond |  | ON | Open | Saline | Surface | Tampa Bay | Tampa Bay | OP | 4 | 1973 | 4 | 1973 | OP | 4 | 1973 | 4 | 1973 | OP | 4 | 1973 | 4 | 1973 | N | BIT | ST | N/A | Electric Utility | 1 | 1 | 1 | 1 | Simple
18454 | FL | 645 | Big Bend | 2017 | 10 | ST2 | BB02 | OTC2 | Conventional Steam Coal | 385 | 206965 | 191070 | [6 empty] | 2114410 | 2114410 |  |  | 2060565 | 53845 | 0 |  |  |  | 10713.6 | 0 | 56072 | 0 | 5067 | 0 | 609 | 9 | (ON) Once through No Cool Pond |  | ON | Open | Saline | Surface | Tampa Bay | Tampa Bay | OP | 4 | 1973 | 4 | 1973 | OP | 4 | 1973 | 4 | 1973 | OP | 4 | 1973 | 4 | 1973 | N | BIT | ST | N/A | Electric Utility | 1 | 1 | 1 | 1 | Simple
18454 | FL | 645 | Big Bend | 2017 | 11 | ST2 | BB02 | OTC2 | Conventional Steam Coal | 385 | 30201 | 27055 | [6 empty] | 292199 | 292199 |  |  | 0 | 292199 | 0 |  |  |  | 10368 | 0 | 383219 | 0 | 35483 | 0 | 214 | 9 | (ON) Once through No Cool Pond |  | ON | Open | Saline | Surface | Tampa Bay | Tampa Bay | OP | 4 | 1973 | 4 | 1973 | OP | 4 | 1973 | 4 | 1973 | OP | 4 | 1973 | 4 | 1973 | N | BIT | ST | N/A | Electric Utility | 1 | 1 | 1 | 1 | Simple
18454 | FL | 645 | Big Bend | 2017 | 12 | ST2 | BB02 | OTC2 | Conventional Steam Coal | 385 | 63648 | 56149 | [6 empty] | 658799 | 658799 |  |  | 0 | 658799 | 0 |  |  |  | 10713.6 | 0 | 190807 | 0 | 16262 | 0 | 467 | 9 | (ON) Once through No Cool Pond |  | ON | Open | Saline | Surface | Tampa Bay | Tampa Bay | OP | 4 | 1973 | 4 | 1973 | OP | 4 | 1973 | 4 | 1973 | OP | 4 | 1973 | 4 | 1973 | N | BIT | ST | N/A | Electric Utility | 1 | 1 | 1 | 1 | Simple
18454 | FL | 645 | Big Bend | 2017 | 1 | ST3 | BB03 | OTC3 | Conventional Steam Coal | 395 | 162008 | 151724 | [6 empty] | 1595504 | 1595504 |  |  | 1569374 | 26130 | 0 |  |  |  | 10713.6 | 0 | 70612 | 0 | 6715 | 0 | 507 | 9 | (ON) Once through No Cool Pond |  | ON | Open | Saline | Surface | Tampa Bay | Tampa Bay | OP | 5 | 1976 | 5 | 1976 | OP | 5 | 1976 | 5 | 1976 | OP | 5 | 1976 | 5 | 1976 | N | BIT | ST | N/A | Electric Utility | 1 | 1 | 1 | 1 | Simple
18454 | FL | 645 | Big Bend | 2017 | 2 | ST3 | BB03 | OTC3 | Conventional Steam Coal | 395 | 54183 | 50703 | [6 empty] | 494007 | 494007 |  |  | 483607 | 10400 | 0 |  |  |  | 8993.49 | 0 | 177376 | 0 | 18205 | 0 | 219 | 9 | (ON) Once through No Cool Pond |  | ON | Open | Saline | Surface | Tampa Bay | Tampa Bay | OP | 5 | 1976 | 5 | 1976 | OP | 5 | 1976 | 5 | 1976 | OP | 5 | 1976 | 5 | 1976 | N | BIT | ST | N/A | Electric Utility | 1 | 1 | 1 | 1 | Simple
18454 | FL | 645 | Big Bend | 2017 | 3 | ST3 | BB03 | OTC3 | Conventional Steam Coal | 395 | 61549 | 53355 | [6 empty] | 745615 | 745615 |  |  | 719895 | 25720 | 0 |  |  |  | 7634.606 | 0 | 143091 | 0 | 10239 | 0 | 248 | 9 | (ON) Once through No Cool Pond |  | ON | Open | Saline | Surface | Tampa Bay | Tampa Bay | OP | 5 | 1976 | 5 | 1976 | OP | 5 | 1976 | 5 | 1976 | OP | 5 | 1976 | 5 | 1976 | N | BIT | ST | N/A | Electric Utility | 1 | 1 | 1 | 1 | Simple
18454 | FL | 645 | Big Bend | 2017 | 4 | ST3 | BB03 | OTC3 | Conventional Steam Coal | 395 | 96799 | 87729 | [6 empty] | 996785 | 996785 |  |  | 737043 | 259741 | 0 |  |  |  | 9989.336 | 0 | 113866 | 0 | 10022 | 0 | 412 | 9 | (ON) Once through No Cool Pond |  | ON | Open | Saline | Surface | Tampa Bay | Tampa Bay | OP | 5 | 1976 | 5 | 1976 | OP | 5 | 1976 | 5 | 1976 | OP | 5 | 1976 | 5 | 1976 | N | BIT | ST | N/A | Electric Utility | 1 | 1 | 1 | 1 | Simple
18454 | FL | 645 | Big Bend | 2017 | 5 | ST3 | BB03 | OTC3 | Conventional Steam Coal | 395 | 162460 | 147110 | [6 empty] | 1647994 | 1647994 |  |  | 754852 | 893142 | 0 |  |  |  | 10534.988 | 0 | 71613 | 0 | 6393 | 0 | 744 | 9 | (ON) Once through No Cool Pond |  | ON | Open | Saline | Surface | Tampa Bay | Tampa Bay | OP | 5 | 1976 | 5 | 1976 | OP | 5 | 1976 | 5 | 1976 | OP | 5 | 1976 | 5 | 1976 | N | BIT | ST | N/A | Electric Utility | 1 | 1 | 1 | 1 | Simple
18454 | FL | 645 | Big Bend | 2017 | 6 | ST3 | BB03 | OTC3 | Conventional Steam Coal | 395 | 143411 | 131629 | [6 empty] | 1436041 | 1436041 |  |  | 1388083 | 47958 | 0 |  |  |  | 7701.726 | 0 | 58511 | 0 | 5363 | 0 | 427 | 9 | (ON) Once through No Cool Pond |  | ON | Open | Saline | Surface | Tampa Bay | Tampa Bay | OP | 5 | 1976 | 5 | 1976 | OP | 5 | 1976 | 5 | 1976 | OP | 5 | 1976 | 5 | 1976 | N | BIT | ST | N/A | Electric Utility | 1 | 1 | 1 | 1 | Simple
18454 | FL | 645 | Big Bend | 2017 | 7 | ST3 | BB03 | OTC3 | Conventional Steam Coal | 395 | 275888 | 252389 | [6 empty] | 2778837 | 2778837 |  |  | 2775599 | 3238 | 0 |  |  |  | 10670.52 | 0 | 42278 | 0 | 3840 | 0 | 744 | 9 | (ON) Once through No Cool Pond |  | ON | Open | Saline | Surface | Tampa Bay | Tampa Bay | OP | 5 | 1976 | 5 | 1976 | OP | 5 | 1976 | 5 | 1976 | OP | 5 | 1976 | 5 | 1976 | N | BIT | ST | N/A | Electric Utility | 1 | 1 | 1 | 1 | Simple
18454 | FL | 645 | Big Bend | 2017 | 8 | ST3 | BB03 | OTC3 | Conventional Steam Coal | 395 | 207028 | 188088 | [6 empty] | 2019679 | 2019679 |  |  | 1849275 | 170405 | 0 |  |  |  | 10711.932 | 0 | 56952 | 0 | 5304 | 0 | 600 | 9 | (ON) Once through No Cool Pond |  | ON | Open | Saline | Surface | Tampa Bay | Tampa Bay | OP | 5 | 1976 | 5 | 1976 | OP | 5 | 1976 | 5 | 1976 | OP | 5 | 1976 | 5 | 1976 | N | BIT | ST | N/A | Electric Utility | 1 | 1 | 1 | 1 | Simple
18454 | FL | 645 | Big Bend | 2017 | 9 | ST3 | BB03 | OTC3 | Conventional Steam Coal | 395 | 29676 | 25966 | [6 empty] | 316225 | 316225 |  |  | 288235 | 27990 | 0 |  |  |  | 4161.828 | 0 | 160280 | 0 | 13161 | 0 | 111 | 9 | (ON) Once through No Cool Pond |  | ON | Open | Saline | Surface | Tampa Bay | Tampa Bay | OP | 5 | 1976 | 5 | 1976 | OP | 5 | 1976 | 5 | 1976 | OP | 5 | 1976 | 5 | 1976 | N | BIT | ST | N/A | Electric Utility | 1 | 1 | 1 | 1 | Simple
18454 | FL | 645 | Big Bend | 2017 | 10 | ST3 | BB03 | OTC3 | Conventional Steam Coal | 395 | 0 | 0 | [6 empty] | 0 | 0 |  |  | 0 | 0 | 0 |  |  |  | 7.44 | 0 |  |  |  |  | 1 | 9 | (ON) Once through No Cool Pond |  | ON | Open | Saline | Surface | Tampa Bay | Tampa Bay | OP | 5 | 1976 | 5 | 1976 | OP | 5 | 1976 | 5 | 1976 | OP | 5 | 1976 | 5 | 1976 | N | BIT | ST | N/A | Electric Utility | 1 | 1 | 1 | 1 | Simple
18454 | FL | 645 | Big Bend | 2017 | 11 | ST3 | BB03 | OTC3 | Conventional Steam Coal | 395 | 0 | 0 | [6 empty] | 0 | 0 |  |  | 0 | 0 | 0 |  |  |  | 17.906 | 0 |  |  |  |  | 1 | 9 | (ON) Once through No Cool Pond |  | ON | Open | Saline | Surface | Tampa Bay | Tampa Bay | OP | 5 | 1976 | 5 | 1976 | OP | 5 | 1976 | 5 | 1976 | OP | 5 | 1976 | 5 | 1976 | N | BIT | ST | N/A | Electric Utility | 1 | 1 | 1 | 1 | Simple
18454 | FL | 645 | Big Bend | 2017 | 12 | ST3 | BB03 | OTC3 | Conventional Steam Coal | 395 | 88931 | 78989 | [6 empty] | 861263 | 861263 |  |  | 508056 | 353207 | 0 |  |  |  | 9523.312 | 0 | 120565 | 0 | 11057 | 0 | 431 | 9 | (ON) Once through No Cool Pond |  | ON | Open | Saline | Surface | Tampa Bay | Tampa Bay | OP | 5 | 1976 | 5 | 1976 | OP | 5 | 1976 | 5 | 1976 | OP | 5 | 1976 | 5 | 1976 | N | BIT | ST | N/A | Electric Utility | 1 | 1 | 1 | 1 | Simple
18454 | FL | 645 | Big Bend | 2017 | 1 | ST4 | BB04 | OTC4 | Conventional Steam Coal | 437 | 147348 | 135022 | [6 empty] | 1429181 | 1429181 |  |  | 1420436 | 8745 | 0 |  |  |  | 9638.896 | 0 | 71388 | 0 | 6744 | 0 | 455 | 9 | (ON) Once through No Cool Pond |  | ON | Open | Saline | Surface | Tampa Bay | Tampa Bay | OP | 2 | 1985 | 2 | 1985 | OP | 2 | 1985 | 2 | 1985 | OP | 2 | 1985 | 2 | 1985 | N | BIT | ST | N/A | Electric Utility | 1 | 1 | 1 | 1 | Simple
18454 | FL | 645 | Big Bend | 2017 | 2 | ST4 | BB04 | OTC4 | Conventional Steam Coal | 437 | 208154 | 190073 | [6 empty] | 1997510 | 1997510 |  |  | 1978678 | 18832 | 0 |  |  |  | 9503.282 | 0 | 49998 | 0 | 4758 | 0 | 592 | 9 | (ON) Once through No Cool Pond |  | ON | Open | Saline | Surface | Tampa Bay | Tampa Bay | OP | 2 | 1985 | 2 | 1985 | OP | 2 | 1985 | 2 | 1985 | OP | 2 | 1985 | 2 | 1985 | N | BIT | ST | N/A | Electric Utility | 1 | 1 | 1 | 1 | Simple
18454 | FL | 645 | Big Bend | 2017 | 3 | ST4 | BB04 | OTC4 | Conventional Steam Coal | 437 | 200468 | 179206 | [6 empty] | 1911800 | 1911800 |  |  | 1838773 | 73027 | 0 |  |  |  | 10472.415 | 0 | 58438 | 0 | 5478 | 0 | 612 | 9 | (ON) Once through No Cool Pond |  | ON | Open | Saline | Surface | Tampa Bay | Tampa Bay | OP | 2 | 1985 | 2 | 1985 | OP | 2 | 1985 | 2 | 1985 | OP | 2 | 1985 | 2 | 1985 | N | BIT | ST | N/A | Electric Utility | 1 | 1 | 1 | 1 | Simple
18454 | FL | 645 | Big Bend | 2017 | 4 | ST4 | BB04 | OTC4 | Conventional Steam Coal | 437 | 236750 | 214373 | [6 empty] | 2258988 | 2258988 |  |  | 2251040 | 7948 | 0 |  |  |  | 10252.865 | 0 | 47827 | 0 | 4539 | 0 | 624 | 9 | (ON) Once through No Cool Pond |  | ON | Open | Saline | Surface | Tampa Bay | Tampa Bay | OP | 2 | 1985 | 2 | 1985 | OP | 2 | 1985 | 2 | 1985 | OP | 2 | 1985 | 2 | 1985 | N | BIT | ST | N/A | Electric Utility | 1 | 1 | 1 | 1 | Simple
18454 | FL | 645 | Big Bend | 2017 | 5 | ST4 | BB04 | OTC4 | Conventional Steam Coal | 437 | 299320 | 275387 | [6 empty] | 2941422 | 2941422 |  |  | 2941353 | 70 | 0 |  |  |  | 11124.094 | 0 | 40394 | 0 | 3782 | 0 | 744 | 9 | (ON) Once through No Cool Pond |  | ON | Open | Saline | Surface | Tampa Bay | Tampa Bay | OP | 2 | 1985 | 2 | 1985 | OP | 2 | 1985 | 2 | 1985 | OP | 2 | 1985 | 2 | 1985 | N | BIT | ST | N/A | Electric Utility | 1 | 1 | 1 | 1 | Simple
18454 | FL | 645 | Big Bend | 2017 | 6 | ST4 | BB04 | OTC4 | Conventional Steam Coal | 437 | 254536 | 232573 | [6 empty] | 2560472 | 2560472 |  |  | 2544244 | 16228 | 0 |  |  |  | 10671.43 | 0 | 45884 | 0 | 4168 | 0 | 720 | 9 | (ON) Once through No Cool Pond |  | ON | Open | Saline | Surface | Tampa Bay | Tampa Bay | OP | 2 | 1985 | 2 | 1985 | OP | 2 | 1985 | 2 | 1985 | OP | 2 | 1985 | 2 | 1985 | N | BIT | ST | N/A | Electric Utility | 1 | 1 | 1 | 1 | Simple
18454 | FL | 645 | Big Bend | 2017 | 7 | ST4 | BB04 | OTC4 | Conventional Steam Coal | 437 | 266817 | 243038 | [6 empty] | 2689106 | 2689106 |  |  | 2675978 | 13128 | 0 |  |  |  | 10869.572 | 0 | 44724 | 0 | 4042 | 0 | 736 | 9 | (ON) Once through No Cool Pond |  | ON | Open | Saline | Surface | Tampa Bay | Tampa Bay | OP | 2 | 1985 | 2 | 1985 | OP | 2 | 1985 | 2 | 1985 | OP | 2 | 1985 | 2 | 1985 | N | BIT | ST | N/A | Electric Utility | 1 | 1 | 1 | 1 | Simple
18454 | FL | 645 | Big Bend | 2017 | 8 | ST4 | BB04 | OTC4 | Conventional Steam Coal | 437 | 52820 | 46553 | [6 empty] | 557167 | 557167 |  |  | 451353 | 105814 | 0 |  |  |  | 5888.067 | 0 | 126481 | 0 | 10568 | 0 | 187 | 9 | (ON) Once through No Cool Pond |  | ON | Open | Saline | Surface | Tampa Bay | Tampa Bay | OP | 2 | 1985 | 2 | 1985 | OP | 2 | 1985 | 2 | 1985 | OP | 2 | 1985 | 2 | 1985 | N | BIT | ST | N/A | Electric Utility | 1 | 1 | 1 | 1 | Simple
18454 | FL | 645 | Big Bend | 2017 | 9 | ST4 | BB04 | OTC4 | Conventional Steam Coal | 437 | 92308 | 83787 | [6 empty] | 901535 | 901535 |  |  | 863286 | 38249 | 0 |  |  |  | 9950.053 | 0 | 118754 | 0 | 11037 | 0 | 263 | 9 | (ON) Once through No Cool Pond |  | ON | Open | Saline | Surface | Tampa Bay | Tampa Bay | OP | 2 | 1985 | 2 | 1985 | OP | 2 | 1985 | 2 | 1985 | OP | 2 | 1985 | 2 | 1985 | N | BIT | ST | N/A | Electric Utility | 1 | 1 | 1 | 1 | Simple
18454 | FL | 645 | Big Bend | 2017 | 10 | ST4 | BB04 | OTC4 | Conventional Steam Coal | 437 | 318931 | 292516 | [6 empty] | 3109645 | 3109645 |  |  | 3107400 | 2245 | 0 |  |  |  | 11060.138 | 0 | 37810 | 0 | 3557 | 0 | 744 | 9 | (ON) Once through No Cool Pond |  | ON | Open | Saline | Surface | Tampa Bay | Tampa Bay | OP | 2 | 1985 | 2 | 1985 | OP | 2 | 1985 | 2 | 1985 | OP | 2 | 1985 | 2 | 1985 | N | BIT | ST | N/A | Electric Utility | 1 | 1 | 1 | 1 | Simple
18454 | FL | 645 | Big Bend | 2017 | 11 | ST4 | BB04 | OTC4 | Conventional Steam Coal | 437 | 254406 | 229651 | [6 empty] | 2468045 | 2468045 |  |  | 2350062 | 117983 | 0 |  |  |  | 10781.834 | 0 | 46949 | 0 | 4369 | 0 | 720 | 9 | (ON) Once through No Cool Pond |  | ON | Open | Saline | Surface | Tampa Bay | Tampa Bay | OP | 2 | 1985 | 2 | 1985 | OP | 2 | 1985 | 2 | 1985 | OP | 2 | 1985 | 2 | 1985 | N | BIT | ST | N/A | Electric Utility | 1 | 1 | 1 | 1 | Simple
18454 | FL | 645 | Big Bend | 2017 | 12 | ST4 | BB04 | OTC4 | Conventional Steam Coal | 437 | 135025 | 121502 | [6 empty] | 1335327 | 1335327 |  |  | 1265569 | 69759 | 0 |  |  |  | 9729.87 | 0 | 80080 | 0 | 7287 | 0 | 381 | 9 | (ON) Once through No Cool Pond |  | ON | Open | Saline | Surface | Tampa Bay | Tampa Bay | OP | 2 | 1985 | 2 | 1985 | OP | 2 | 1985 | 2 | 1985 | OP | 2 | 1985 | 2 | 1985 | N | BIT | ST | N/A | Electric Utility | 1 | 1 | 1 | 1 | Simple
7140 | GA | 649 | Vogtle | 2017 | 1 | Many | Many | Many | Nuclear | 2302 | 1844743 | 1760272 | [16 empty] | 1979.604 | 1336.233 | 1125 | 759 |  |  | 744 |  | (RN) Recirculate: Natural Draft |  | RN | Closed | Fresh | Surface | Savannah River | Savannah River | OP | 5 | 1987 | 5 | 1989 | OP |  |  |  |  | OP | 5 | 1987 | 5 | 1989 | N | NUC | ST | N/A | Electric Utility | 3 | 2 | 2 | 2 | Complex
7140 | GA | 649 | Vogtle | 2017 | 2 | Many | Many | Many | Nuclear | 2302 | 1538491 | 1463126 | [16 empty] | 2101.833 | 1418.737 | 1437 | 970 |  |  | 672 |  | (RN) Recirculate: Natural Draft |  | RN | Closed | Fresh | Surface | Savannah River | Savannah River | OP | 5 | 1987 | 5 | 1989 | OP |  |  |  |  | OP | 5 | 1987 | 5 | 1989 | N | NUC | ST | N/A | Electric Utility | 3 | 2 | 2 | 2 | Complex
7140 | GA | 649 | Vogtle | 2017 | 3 | Many | Many | Many | Nuclear | 2302 | 1245007 | 1181658 | [16 empty] | 2032.512 | 1371.946 | 1720 | 1161 |  |  | 744 |  | (RN) Recirculate: Natural Draft |  | RN | Closed | Fresh | Surface | Savannah River | Savannah River | OP | 5 | 1987 | 5 | 1989 | OP |  |  |  |  | OP | 5 | 1987 | 5 | 1989 | N | NUC | ST | N/A | Electric Utility | 3 | 2 | 2 | 2 | Complex
7140 | GA | 649 | Vogtle | 2017 | 4 | Many | Many | Many | Nuclear | 2302 | 1640122 | 1560675 | [16 empty] | 2039.955 | 1376.97 | 1307 | 882 |  |  | 720 |  | (RN) Recirculate: Natural Draft |  | RN | Closed | Fresh | Surface | Savannah River | Savannah River | OP | 5 | 1987 | 5 | 1989 | OP |  |  |  |  | OP | 5 | 1987 | 5 | 1989 | N | NUC | ST | N/A | Electric Utility | 3 | 2 | 2 | 2 | Complex
7140 | GA | 649 | Vogtle | 2017 | 5 | Many | Many | Many | Nuclear | 2302 | 1816930 | 1736830 | [16 empty] | 2016.908 | 1361.413 | 1161 | 784 |  |  | 744 |  | (RN) Recirculate: Natural Draft |  | RN | Closed | Fresh | Surface | Savannah River | Savannah River | OP | 5 | 1987 | 5 | 1989 | OP |  |  |  |  | OP | 5 | 1987 | 5 | 1989 | N | NUC | ST | N/A | Electric Utility | 3 | 2 | 2 | 2 | Complex
7140 | GA | 649 | Vogtle | 2017 | 6 | Many | Many | Many | Nuclear | 2302 | 1713568 | 1636063 | [16 empty] | 1992.418 | 1344.882 | 1218 | 822 |  |  | 720 |  | (RN) Recirculate: Natural Draft |  | RN | Closed | Fresh | Surface | Savannah River | Savannah River | OP | 5 | 1987 | 5 | 1989 | OP |  |  |  |  | OP | 5 | 1987 | 5 | 1989 | N | NUC | ST | N/A | Electric Utility | 3 | 2 | 2 | 2 | Complex
7140 | GA | 649 | Vogtle | 2017 | 7 | Many | Many | Many | Nuclear | 2302 | 1806861 | 1726003 | [16 empty] | 1990.84 | 1343.817 | 1153 | 779 |  |  | 744 |  | (RN) Recirculate: Natural Draft |  | RN | Closed | Fresh | Surface | Savannah River | Savannah River | OP | 5 | 1987 | 5 | 1989 | OP |  |  |  |  | OP | 5 | 1987 | 5 | 1989 | N | NUC | ST | N/A | Electric Utility | 3 | 2 | 2 | 2 | Complex
7140 | GA | 649 | Vogtle | 2017 | 8 | Many | Many | Many | Nuclear | 2302 | 1807450 | 1726126 | [16 empty] | 2145.29 | 1448.071 | 1243 | 839 |  |  | 744 |  | (RN) Recirculate: Natural Draft |  | RN | Closed | Fresh | Surface | Savannah River | Savannah River | OP | 5 | 1987 | 5 | 1989 | OP |  |  |  |  | OP | 5 | 1987 | 5 | 1989 | N | NUC | ST | N/A | Electric Utility | 3 | 2 | 2 | 2 | Complex
7140 | GA | 649 | Vogtle | 2017 | 9 | Many | Many | Many | Nuclear | 2302 | 1333479 | 1272373 | [16 empty] | 2082.371 | 1405.601 | 1637 | 1105 |  |  | 720 |  | (RN) Recirculate: Natural Draft |  | RN | Closed | Fresh | Surface | Savannah River | Savannah River | OP | 5 | 1987 | 5 | 1989 | OP |  |  |  |  | OP | 5 | 1987 | 5 | 1989 | N | NUC | ST | N/A | Electric Utility | 3 | 2 | 2 | 2 | Complex
7140 | GA | 649 | Vogtle | 2017 | 10 | Many | Many | Many | Nuclear | 2302 | 1711792 | 1634109 | [16 empty] | 2029.67 | 1370.027 | 1242 | 838 |  |  | 744 |  | (RN) Recirculate: Natural Draft |  | RN | Closed | Fresh | Surface | Savannah River | Savannah River | OP | 5 | 1987 | 5 | 1989 | OP |  |  |  |  | OP | 5 | 1987 | 5 | 1989 | N | NUC | ST | N/A | Electric Utility | 3 | 2 | 2 | 2 | Complex
7140 | GA | 649 | Vogtle | 2017 | 11 | Many | Many | Many | Nuclear | 2302 | 1785530 | 1708479 | [16 empty] | 2010.536 | 1357.112 | 1177 | 794 |  |  | 720 |  | (RN) Recirculate: Natural Draft |  | RN | Closed | Fresh | Surface | Savannah River | Savannah River | OP | 5 | 1987 | 5 | 1989 | OP |  |  |  |  | OP | 5 | 1987 | 5 | 1989 | N | NUC | ST | N/A | Electric Utility | 3 | 2 | 2 | 2 | Complex
7140 | GA | 649 | Vogtle | 2017 | 12 | Many | Many | Many | Nuclear | 2302 | 1852382 | 1772149 | [16 empty] | 1964.16 | 1325.808 | 1108 | 748 |  |  | 744 |  | (RN) Recirculate: Natural Draft |  | RN | Closed | Fresh | Surface | Savannah River | Savannah River | OP | 5 | 1987 | 5 | 1989 | OP |  |  |  |  | OP | 5 | 1987 | 5 | 1989 | N | NUC | ST | N/A | Electric Utility | 3 | 2 | 2 | 2 | Complex
6909 | FL | 663 | Deerhaven Generating Station | 2017 | 1 | Many | Many | Many | Multiple | 307 | 25069 | 22798 | [6 empty] | 288901 | 288901 |  |  | 0 | 288901 | 0 |  |  |  | 13.872 | 13.872 | 608 | 608 | 48 | 48 | 744 |  | (RI) Recirculate: Induced Draft |  | RI | Closed | Fresh | Ground | Wells in Floridan Aquifer |  | OP | 8 | 1972 | 10 | 1981 | OP | 8 | 1972 | 10 | 1981 | OP | 6 | 1970 | 10 | 1981 | N | MIX | ST | N/A | Electric Utility | 1 | 2 | 2 | 2 | Complex
6909 | FL | 663 | Deerhaven Generating Station | 2017 | 2 | Many | Many | Many | Multiple | 307 | 15363 | 12173 | [6 empty] | 177230 | 177230 |  |  | 0 | 177230 | 0 |  |  |  | 10.622 | 10.622 | 873 | 873 | 60 | 60 | 504 |  | (RI) Recirculate: Induced Draft |  | RI | Closed | Fresh | Ground | Wells in Floridan Aquifer |  | OP | 8 | 1972 | 10 | 1981 | OP | 8 | 1972 | 10 | 1981 | OP | 6 | 1970 | 10 | 1981 | N | MIX | ST | N/A | Electric Utility | 1 | 2 | 2 | 2 | Complex
6909 | FL | 663 | Deerhaven Generating Station | 2017 | 3 | Many | Many | Many | Multiple | 307 | 22808 | 19569 | [6 empty] | 230975 | 230975 |  |  | 0 | 230975 | 0 |  |  |  | 21.72 | 21.72 | 1110 | 1110 | 94 | 94 | 744 |  | (RI) Recirculate: Induced Draft |  | RI | Closed | Fresh | Ground | Wells in Floridan Aquifer |  | OP | 8 | 1972 | 10 | 1981 | OP | 8 | 1972 | 10 | 1981 | OP | 6 | 1970 | 10 | 1981 | N | MIX | ST | N/A | Electric Utility | 1 | 2 | 2 | 2 | Complex
6909 | FL | 663 | Deerhaven Generating Station | 2017 | 4 | Many | Many | Many | Multiple | 307 | 21252 | 18249 | [6 empty] | 238309 | 238309 |  |  | 0 | 238309 | 0 |  |  |  | 19.845 | 19.845 | 1087 | 1087 | 83 | 83 | 720 |  | (RI) Recirculate: Induced Draft |  | RI | Closed | Fresh | Ground | Wells in Floridan Aquifer |  | OP | 8 | 1972 | 10 | 1981 | OP | 8 | 1972 | 10 | 1981 | OP | 6 | 1970 | 10 | 1981 | N | MIX | ST | N/A | Electric Utility | 1 | 2 | 2 | 2 | Complex
6909 | FL | 663 | Deerhaven Generating Station | 2017 | 5 | Many | Many | Many | Multiple | 307 | 91032 | 78753 | [6 empty] | 971180 | 971180 |  |  | 571575 | 399605 | 0 |  |  |  | 55.176 | 55.176 | 701 | 701 | 57 | 57 | 708 |  | (RI) Recirculate: Induced Draft |  | RI | Closed | Fresh | Ground | Wells in Floridan Aquifer |  | OP | 8 | 1972 | 10 | 1981 | OP | 8 | 1972 | 10 | 1981 | OP | 6 | 1970 | 10 | 1981 | N | MIX | ST | N/A | Electric Utility | 1 | 2 | 2 | 2 | Complex
6909 | FL | 663 | Deerhaven Generating Station | 2017 | 6 | Many | Many | Many | Multiple | 307 | 106619 | 92581 | [6 empty] | 1144090 | 1144090 |  |  | 717017 | 427074 | 0 |  |  |  | 52.123 | 52.123 | 563 | 563 | 46 | 46 | 720 |  | (RI) Recirculate: Induced Draft |  | RI | Closed | Fresh | Ground | Wells in Floridan Aquifer |  | OP | 8 | 1972 | 10 | 1981 | OP | 8 | 1972 | 10 | 1981 | OP | 6 | 1970 | 10 | 1981 | N | MIX | ST | N/A | Electric Utility | 1 | 2 | 2 | 2 | Complex
6909 | FL | 663 | Deerhaven Generating Station | 2017 | 7 | Many | Many | Many | Multiple | 307 | 111381 | 96711 | [6 empty] | 1224572 | 1224572 |  |  | 821295 | 403278 | 0 |  |  |  | 59.789 | 59.789 | 618 | 618 | 49 | 49 | 744 |  | (RI) Recirculate: Induced Draft |  | RI | Closed | Fresh | Ground | Wells in Floridan Aquifer |  | OP | 8 | 1972 | 10 | 1981 | OP | 8 | 1972 | 10 | 1981 | OP | 6 | 1970 | 10 | 1981 | N | MIX | ST | N/A | Electric Utility | 1 | 2 | 2 | 2 | Complex
6909 | FL | 663 | Deerhaven Generating Station | 2017 | 8 | Many | Many | Many | Multiple | 307 | 116764 | 101891 | [6 empty] | 1259819 | 1259819 |  |  | 876809 | 382473 | 537 |  |  |  | 60.659 | 60.659 | 595 | 595 | 48 | 48 | 744 |  | (RI) Recirculate: Induced Draft |  | RI | Closed | Fresh | Ground | Wells in Floridan Aquifer |  | OP | 8 | 1972 | 10 | 1981 | OP | 8 | 1972 | 10 | 1981 | OP | 6 | 1970 | 10 | 1981 | N | MIX | ST | N/A | Electric Utility | 1 | 2 | 2 | 2 | Complex
6909 | FL | 663 | Deerhaven Generating Station | 2017 | 9 | Many | Many | Many | Multiple | 307 | 54306 | 45626 | [6 empty] | 603019 | 603019 |  |  | 321560 | 281458 | 0 |  |  |  | 26.742 | 26.742 | 586 | 586 | 44 | 44 | 586 |  | (RI) Recirculate: Induced Draft |  | RI | Closed | Fresh | Ground | Wells in Floridan Aquifer |  | OP | 8 | 1972 | 10 | 1981 | OP | 8 | 1972 | 10 | 1981 | OP | 6 | 1970 | 10 | 1981 | N | MIX | ST | N/A | Electric Utility | 1 | 2 | 2 | 2 | Complex
6909 | FL | 663 | Deerhaven Generating Station | 2017 | 10 | Many | Many | Many | Multiple | 307 | 94024 | 80623 | [6 empty] | 1025116 | 1025116 |  |  | 636135 | 388981 | 0 |  |  |  | 52.48 | 52.48 | 651 | 651 | 51 | 51 | 690 |  | (RI) Recirculate: Induced Draft |  | RI | Closed | Fresh | Ground | Wells in Floridan Aquifer |  | OP | 8 | 1972 | 10 | 1981 | OP | 8 | 1972 | 10 | 1981 | OP | 6 | 1970 | 10 | 1981 | N | MIX | ST | N/A | Electric Utility | 1 | 2 | 2 | 2 | Complex
6909 | FL | 663 | Deerhaven Generating Station | 2017 | 11 | Many | Many | Many | Multiple | 307 | 85264 | 72206 | [6 empty] | 959578 | 959578 |  |  | 520860 | 438718 | 0 |  |  |  | 44.614 | 44.614 | 618 | 618 | 46 | 46 | 720 |  | (RI) Recirculate: Induced Draft |  | RI | Closed | Fresh | Ground | Wells in Floridan Aquifer |  | OP | 8 | 1972 | 10 | 1981 | OP | 8 | 1972 | 10 | 1981 | OP | 6 | 1970 | 10 | 1981 | N | MIX | ST | N/A | Electric Utility | 1 | 2 | 2 | 2 | Complex
6909 | FL | 663 | Deerhaven Generating Station | 2017 | 12 | Many | Many | Many | Multiple | 307 | 91867 | 78943 | [6 empty] | 1021098 | 1021098 |  |  | 587701 | 433397 | 0 |  |  |  | 44.418 | 44.418 | 563 | 563 | 44 | 44 | 743 |  | (RI) Recirculate: Induced Draft |  | RI | Closed | Fresh | Ground | Wells in Floridan Aquifer |  | OP | 8 | 1972 | 10 | 1981 | OP | 8 | 1972 | 10 | 1981 | OP | 6 | 1970 | 10 | 1981 | N | MIX | ST | N/A | Electric Utility | 1 | 2 | 2 | 2 | Complex
9617 | FL | 667 | Northside Generating Station | 2017 | 1 | 1 | 1 | 1 | Conventional Steam Coal | 293 | 22667 | 14677 | [6 empty] | 231285 | 231285 |  |  | 96107 | 2575 | 132603 |  |  |  | 1222.73 | 0 | 83309 | 0 | 5287 | 0 | 160 | 0 | (ON) Once through No Cool Pond |  | ON | Open | Saline | Surface | St. Johns River | St. Johns River | OP | 3 | 1966 | 3 | 1966 | OP | 5 | 2002 | 5 | 2002 | OP | 11 | 1966 | 11 | 1966 | N | BIT | ST | N/A | Electric Utility | 1 | 1 | 1 | 1 | Simple
9617 | FL | 667 | Northside Generating Station | 2017 | 2 | 1 | 1 | 1 | Conventional Steam Coal | 293 | 156705 | 145236 | [6 empty] | 1381092 | 1381092 |  |  | 521520 | 84251 | 775320 |  |  |  | 6310.443 | 0 | 43450 | 0 | 4569 | 0 | 672 | 0 | (ON) Once through No Cool Pond |  | ON | Open | Saline | Surface | St. Johns River | St. Johns River | OP | 3 | 1966 | 3 | 1966 | OP | 5 | 2002 | 5 | 2002 | OP | 11 | 1966 | 11 | 1966 | N | BIT | ST | N/A | Electric Utility | 1 | 1 | 1 | 1 | Simple
9617 | FL | 667 | Northside Generating Station | 2017 | 3 | 1 | 1 | 1 | Conventional Steam Coal | 293 | 2791 | -396 | [6 empty] | 10705 | 10705 |  |  | 7649 | 0 | 3056 |  |  |  | 1777.544 | 0 |  |  | 166047 | 0 | 230 | 0 | (ON) Once through No Cool Pond |  | ON | Open | Saline | Surface | St. Johns River | St. Johns River | OP | 3 | 1966 | 3 | 1966 | OP | 5 | 2002 | 5 | 2002 | OP | 11 | 1966 | 11 | 1966 | N | BIT | ST | N/A | Electric Utility | 1 | 1 | 1 | 1 | Simple
9617 | FL | 667 | Northside Generating Station | 2017 | 4 | 1 | 1 | 1 | Conventional Steam Coal | 293 | 0 | -2397 | [6 empty] | 0 | 0 |  |  | 0 | 0 | 0 |  |  |  | 0 | 0 |  |  |  |  | 0 | 0 | (ON) Once through No Cool Pond |  | ON | Open | Saline | Surface | St. Johns River | St. Johns River | OP | 3 | 1966 | 3 | 1966 | OP | 5 | 2002 | 5 | 2002 | OP | 11 | 1966 | 11 | 1966 | N | BIT | ST | N/A | Electric Utility | 1 | 1 | 1 | 1 | Simple
9617 | FL | 667 | Northside Generating Station | 2017 | 5 | 1 | 1 | 1 | Conventional Steam Coal | 293 | 46823 | 40569 | [6 empty] | 482995 | 482995 |  |  | 130527 | 2479 | 349990 |  |  |  | 2587.464 | 0 | 63779 | 0 | 5357 | 0 | 321 | 0 | (ON) Once through No Cool Pond |  | ON | Open | Saline | Surface | St. Johns River | St. Johns River | OP | 3 | 1966 | 3 | 1966 | OP | 5 | 2002 | 5 | 2002 | OP | 11 | 1966 | 11 | 1966 | N | BIT | ST | N/A | Electric Utility | 1 | 1 | 1 | 1 | Simple
9617 | FL | 667 | Northside Generating Station | 2017 | 6 | 1 | 1 | 1 | Conventional Steam Coal | 293 | 157934 | 143720 | [6 empty] | 1417611 | 1417611 |  |  | 485546 | 106618 | 825446 |  |  |  | 6761.189 | 0 | 47044 | 0 | 4769 | 0 | 720 | 0 | (ON) Once through No Cool Pond |  | ON | Open | Saline | Surface | St. Johns River | St. Johns River | OP | 3 | 1966 | 3 | 1966 | OP | 5 | 2002 | 5 | 2002 | OP | 11 | 1966 | 11 | 1966 | N | BIT | ST | N/A | Electric Utility | 1 | 1 | 1 | 1 | Simple
9617 | FL | 667 | Northside Generating Station | 2017 | 7 | 1 | 1 | 1 | Conventional Steam Coal | 293 | 180777 | 168569 | [6 empty] | 1628224 | 1628224 |  |  | 516301 | 193290 | 918633 |  |  |  | 6942.833 | 0 | 41187 | 0 | 4264 | 0 | 744 | 0 | (ON) Once through No Cool Pond |  | ON | Open | Saline | Surface | St. Johns River | St. Johns River | OP | 3 | 1966 | 3 | 1966 | OP | 5 | 2002 | 5 | 2002 | OP | 11 | 1966 | 11 | 1966 | N | BIT | ST | N/A | Electric Utility | 1 | 1 | 1 | 1 | Simple
9617 | FL | 667 | Northside Generating Station | 2017 | 8 | 1 | 1 | 1 | Conventional Steam Coal | 293 | 190180 | 177805 | [6 empty] | 1694811 | 1694811 |  |  | 562766 | 140309 | 991736 |  |  |  | 6982.883 | 0 | 39273 | 0 | 4120 | 0 | 744 | 0 | (ON) Once through No Cool Pond |  | ON | Open | Saline | Surface | St. Johns River | St. Johns River | OP | 3 | 1966 | 3 | 1966 | OP | 5 | 2002 | 5 | 2002 | OP | 11 | 1966 | 11 | 1966 | N | BIT | ST | N/A | Electric Utility | 1 | 1 | 1 | 1 | Simple
9617 | FL | 667 | Northside Generating Station | 2017 | 9 | 1 | 1 | 1 | Conventional Steam Coal | 293 | 158513 | 145572 | [6 empty] | 1465718 | 1465718 |  |  | 496928 | 157786 | 811004 |  |  |  | 6493.492 | 0 | 44607 | 0 | 4430 | 0 | 720 | 0 | (ON) Once through No Cool Pond |  | ON | Open | Saline | Surface | St. Johns River | St. Johns River | OP | 3 | 1966 | 3 | 1966 | OP | 5 | 2002 | 5 | 2002 | OP | 11 | 1966 | 11 | 1966 | N | BIT | ST | N/A | Electric Utility | 1 | 1 | 1 | 1 | Simple
9617 | FL | 667 | Northside Generating Station | 2017 | 10 | 1 | 1 | 1 | Conventional Steam Coal | 293 | 22711 | 14887 | [6 empty] | 169770 | 169770 |  |  | 52550 | 27574 | 89646 |  |  |  | 4495.762 | 0 | 301992 | 0 | 26482 | 0 | 206 | 0 | (ON) Once through No Cool Pond |  | ON | Open | Saline | Surface | St. Johns River | St. Johns River | OP | 3 | 1966 | 3 | 1966 | OP | 5 | 2002 | 5 | 2002 | OP | 11 | 1966 | 11 | 1966 | N | BIT | ST | N/A | Electric Utility | 1 | 1 | 1 | 1 | Simple
9617 | FL | 667 | Northside Generating Station | 2017 | 11 | 1 | 1 | 1 | Conventional Steam Coal | 293 | 726 | -4902 | [6 empty] | 47387 | 47387 |  |  | 17937 | 3343 | 26107 |  |  |  | 1647.066 | 0 |  |  | 34758 | 0 | 214 | 0 | (ON) Once through No Cool Pond |  | ON | Open | Saline | Surface | St. Johns River | St. Johns River | OP | 3 | 1966 | 3 | 1966 | OP | 5 | 2002 | 5 | 2002 | OP | 11 | 1966 | 11 | 1966 | N | BIT | ST | N/A | Electric Utility | 1 | 1 | 1 | 1 | Simple
9617 | FL | 667 | Northside Generating Station | 2017 | 12 | 1 | 1 | 1 | Conventional Steam Coal | 293 | 172651 | 160191 | [6 empty] | 1553037 | 1553037 |  |  | 479334 | 131406 | 942297 |  |  |  | 6986.562 | 0 | 43614 | 0 | 4499 | 0 | 744 | 0 | (ON) Once through No Cool Pond |  | ON | Open | Saline | Surface | St. Johns River | St. Johns River | OP | 3 | 1966 | 3 | 1966 | OP | 5 | 2002 | 5 | 2002 | OP | 11 | 1966 | 11 | 1966 | N | BIT | ST | N/A | Electric Utility | 1 | 1 | 1 | 1 | Simple
9617 | FL | 667 | Northside Generating Station | 2017 | 1 | 2 | 2 | 2 | Conventional Steam Coal | 293 | 180109 | 167570 | [6 empty] | 1615756 | 1615756 |  |  | 560808 | 14325 | 1040623 |  |  |  | 7201.377 | 0 | 42975 | 0 | 4457 | 0 | 744 | 0 | (ON) Once through No Cool Pond |  | ON | Open | Saline | Surface | St. Johns River | St. Johns River | OP | 6 | 1972 | 6 | 1972 | OP | 5 | 2002 | 5 | 2002 | OP | 3 | 1972 | 3 | 1972 | N | BIT | ST | N/A | Electric Utility | 1 | 1 | 1 | 1 | Simple
9617 | FL | 667 | Northside Generating Station | 2017 | 2 | 2 | 2 | 2 | Conventional Steam Coal | 293 | 11519 | 4365 | [6 empty] | 54849 | 54849 |  |  | 14377 | 226 | 40246 |  |  |  | 2247.428 | 0 | 514875 | 0 | 40975 | 0 | 277 | 0 | (ON) Once through No Cool Pond |  | ON | Open | Saline | Surface | St. Johns River | St. Johns River | OP | 6 | 1972 | 6 | 1972 | OP | 5 | 2002 | 5 | 2002 | OP | 3 | 1972 | 3 | 1972 | N | BIT | ST | N/A | Electric Utility | 1 | 1 | 1 | 1 | Simple
9617 | FL | 667 | Northside Generating Station | 2017 | 3 | 2 | 2 | 2 | Conventional Steam Coal | 293 | 0 | -2018 | [6 empty] | 0 | 0 |  |  | 0 | 0 | 0 |  |  |  | 0 | 0 |  |  |  |  | 0 | 0 | (ON) Once through No Cool Pond |  | ON | Open | Saline | Surface | St. Johns River | St. Johns River | OP | 6 | 1972 | 6 | 1972 | OP | 5 | 2002 | 5 | 2002 | OP | 3 | 1972 | 3 | 1972 | N | BIT | ST | N/A | Electric Utility | 1 | 1 | 1 | 1 | Simple
9617 | FL | 667 | Northside Generating Station | 2017 | 4 | 2 | 2 | 2 | Conventional Steam Coal | 293 | 33846 | 29921 | [6 empty] | 353351 | 353351 |  |  | 105494 | 2403 | 245454 |  |  |  | 1968.254 | 0 | 65782 | 0 | 5570 | 0 | 253 | 0 | (ON) Once through No Cool Pond |  | ON | Open | Saline | Surface | St. Johns River | St. Johns River | OP | 6 | 1972 | 6 | 1972 | OP | 5 | 2002 | 5 | 2002 | OP | 3 | 1972 | 3 | 1972 | N | BIT | ST | N/A | Electric Utility | 1 | 1 | 1 | 1 | Simple
9617 | FL | 667 | Northside Generating Station | 2017 | 5 | 2 | 2 | 2 | Conventional Steam Coal | 293 | 14772 | 9491 | [6 empty] | 136369 | 136369 |  |  | 46991 | 3733 | 85645 |  |  |  | 1902.612 | 0 | 200465 | 0 | 13952 | 0 | 265 | 0 | (ON) Once through No Cool Pond |  | ON | Open | Saline | Surface | St. Johns River | St. Johns River | OP | 6 | 1972 | 6 | 1972 | OP | 5 | 2002 | 5 | 2002 | OP | 3 | 1972 | 3 | 1972 | N | BIT | ST | N/A | Electric Utility | 1 | 1 | 1 | 1 | Simple
9617 | FL | 667 | Northside Generating Station | 2017 | 6 | 2 | 2 | 2 | Conventional Steam Coal | 293 | 100937 | 87862 | [6 empty] | 888004 | 888004 |  |  | 257134 | 110319 | 520551 |  |  |  | 6012.595 | 0 | 68432 | 0 | 6771 | 0 | 716 | 0 | (ON) Once through No Cool Pond |  | ON | Open | Saline | Surface | St. Johns River | St. Johns River | OP | 6 | 1972 | 6 | 1972 | OP | 5 | 2002 | 5 | 2002 | OP | 3 | 1972 | 3 | 1972 | N | BIT | ST | N/A | Electric Utility | 1 | 1 | 1 | 1 | Simple
9617 | FL | 667 | Northside Generating Station | 2017 | 7 | 2 | 2 | 2 | Conventional Steam Coal | 293 | 0 | -6843 | [6 empty] | 0 | 0 |  |  | 0 | 0 | 0 |  |  |  | 0 | 0 |  |  |  |  | 0 | 0 | (ON) Once through No Cool Pond |  | ON | Open | Saline | Surface | St. Johns River | St. Johns River | OP | 6 | 1972 | 6 | 1972 | OP | 5 | 2002 | 5 | 2002 | OP | 3 | 1972 | 3 | 1972 | N | BIT | ST | N/A | Electric Utility | 1 | 1 | 1 | 1 | Simple
9617 | FL | 667 | Northside Generating Station | 2017 | 8 | 2 | 2 | 2 | Conventional Steam Coal | 293 | 0 | -6663 | [6 empty] | 0 | 0 |  |  | 0 | 0 | 0 |  |  |  | 0 | 0 |  |  |  |  | 0 | 0 | (ON) Once through No Cool Pond |  | ON | Open | Saline | Surface | St. Johns River | St. Johns River | OP | 6 | 1972 | 6 | 1972 | OP | 5 | 2002 | 5 | 2002 | OP | 3 | 1972 | 3 | 1972 | N | BIT | ST | N/A | Electric Utility | 1 | 1 | 1 | 1 | Simple
9617 | FL | 667 | Northside Generating Station | 2017 | 9 | 2 | 2 | 2 | Conventional Steam Coal | 293 | 72995 | 62533 | [6 empty] | 688208 | 688208 |  |  | 202724 | 74942 | 410542 |  |  |  | 3137.429 | 0 | 50172 | 0 | 4559 | 0 | 346 | 0 | (ON) Once through No Cool Pond |  | ON | Open | Saline | Surface | St. Johns River | St. Johns River | OP | 6 | 1972 | 6 | 1972 | OP | 5 | 2002 | 5 | 2002 | OP | 3 | 1972 | 3 | 1972 | N | BIT | ST | N/A | Electric Utility | 1 | 1 | 1 | 1 | Simple
9617 | FL | 667 | Northside Generating Station | 2017 | 10 | 2 | 2 | 2 | Conventional Steam Coal | 293 | 175026 | 162669 | [6 empty] | 1574869 | 1574869 |  |  | 483037 | 190896 | 900935 |  |  |  | 7209.539 | 0 | 44320 | 0 | 4578 | 0 | 744 | 0 | (ON) Once through No Cool Pond |  | ON | Open | Saline | Surface | St. Johns River | St. Johns River | OP | 6 | 1972 | 6 | 1972 | OP | 5 | 2002 | 5 | 2002 | OP | 3 | 1972 | 3 | 1972 | N | BIT | ST | N/A | Electric Utility | 1 | 1 | 1 | 1 | Simple
9617 | FL | 667 | Northside Generating Station | 2017 | 11 | 2 | 2 | 2 | Conventional Steam Coal | 293 | 120768 | 111420 | [6 empty] | 1024416 | 1024416 |  |  | 310641 | 134911 | 578864 |  |  |  | 5521.057 | 0 | 49552 | 0 | 5389 | 0 | 585 | 0 | (ON) Once through No Cool Pond |  | ON | Open | Saline | Surface | St. Johns River | St. Johns River | OP | 6 | 1972 | 6 | 1972 | OP | 5 | 2002 | 5 | 2002 | OP | 3 | 1972 | 3 | 1972 | N | BIT | ST | N/A | Electric Utility | 1 | 1 | 1 | 1 | Simple
9617 | FL | 667 | Northside Generating Station | 2017 | 12 | 2 | 2 | 2 | Conventional Steam Coal | 293 | 25841 | 17810 | [6 empty] | 274692 | 274692 |  |  | 84160 | 23821 | 166711 |  |  |  | 2336.302 | 0 | 131179 | 0 | 8505 | 0 | 302 | 0 | (ON) Once through No Cool Pond |  | ON | Open | Saline | Surface | St. Johns River | St. Johns River | OP | 6 | 1972 | 6 | 1972 | OP | 5 | 2002 | 5 | 2002 | OP | 3 | 1972 | 3 | 1972 | N | BIT | ST | N/A | Electric Utility | 1 | 1 | 1 | 1 | Simple
9617 | FL | 667 | Northside Generating Station | 2017 | 1 | ST3 | 3 | 3 | Natural Gas Steam Turbine | 524 | 19924 | 17762 | [6 empty] | 226759 | 226759 |  |  |  | 216977 | 9782 | 0 |  |  | 2522.013 | 0 | 141989 | 0 | 11122 | 0 | 215 | 0 | (ON) Once through No Cool Pond |  | ON | Open | Saline | Surface | St. Johns River | St. Johns River | OP | 6 | 1977 | 6 | 1977 | OP | 6 | 1977 | 6 | 1977 | OP | 7 | 1977 | 7 | 1977 | N | NG | ST | N/A | Electric Utility | 1 | 1 | 1 | 1 | Simple
9617 | FL | 667 | Northside Generating Station | 2017 | 2 | ST3 | 3 | 3 | Natural Gas Steam Turbine | 524 | 0 | -946 | [6 empty] | 0 | 0 |  |  |  | 0 | 0 | 0 |  |  | 163.349 | 0 |  |  |  |  | 24 | 0 | (ON) Once through No Cool Pond |  | ON | Open | Saline | Surface | St. Johns River | St. Johns River | OP | 6 | 1977 | 6 | 1977 | OP | 6 | 1977 | 6 | 1977 | OP | 7 | 1977 | 7 | 1977 | N | NG | ST | N/A | Electric Utility | 1 | 1 | 1 | 1 | Simple
9617 | FL | 667 | Northside Generating Station | 2017 | 3 | ST3 | 3 | 3 | Natural Gas Steam Turbine | 524 | 178709 | 170755 | [6 empty] | 1834385 | 1834385 |  |  |  | 1834385 | 0 | 0 |  |  | 10817.137 | 0 | 63349 | 0 | 5897 | 0 | 743 | 0 | (ON) Once through No Cool Pond |  | ON | Open | Saline | Surface | St. Johns River | St. Johns River | OP | 6 | 1977 | 6 | 1977 | OP | 6 | 1977 | 6 | 1977 | OP | 7 | 1977 | 7 | 1977 | N | NG | ST | N/A | Electric Utility | 1 | 1 | 1 | 1 | Simple
9617 | FL | 667 | Northside Generating Station | 2017 | 4 | ST3 | 3 | 3 | Natural Gas Steam Turbine | 524 | 175520 | 167836 | [6 empty] | 1770909 | 1770909 |  |  |  | 1770909 | 0 | 0 |  |  | 10117.225 | 0 | 60280 | 0 | 5713 | 0 | 720 | 0 | (ON) Once through No Cool Pond |  | ON | Open | Saline | Surface | St. Johns River | St. Johns River | OP | 6 | 1977 | 6 | 1977 | OP | 6 | 1977 | 6 | 1977 | OP | 7 | 1977 | 7 | 1977 | N | NG | ST | N/A | Electric Utility | 1 | 1 | 1 | 1 | Simple
9617 | FL | 667 | Northside Generating Station | 2017 | 5 | ST3 | 3 | 3 | Natural Gas Steam Turbine | 524 | 205346 | 196144 | [6 empty] | 2083025 | 2083025 |  |  |  | 2083025 | 0 | 0 |  |  | 9855.224 | 0 | 50245 | 0 | 4731 | 0 | 678 | 0 | (ON) Once through No Cool Pond |  | ON | Open | Saline | Surface | St. Johns River | St. Johns River | OP | 6 | 1977 | 6 | 1977 | OP | 6 | 1977 | 6 | 1977 | OP | 7 | 1977 | 7 | 1977 | N | NG | ST | N/A | Electric Utility | 1 | 1 | 1 | 1 | Simple
9617 | FL | 667 | Northside Generating Station | 2017 | 6 | ST3 | 3 | 3 | Natural Gas Steam Turbine | 524 | 147529 | 139986 | [6 empty] | 1539131 | 1539131 |  |  |  | 1539131 | 0 | 0 |  |  | 9233.776 | 0 | 65962 | 0 | 5999 | 0 | 719 | 0 | (ON) Once through No Cool Pond |  | ON | Open | Saline | Surface | St. Johns River | St. Johns River | OP | 6 | 1977 | 6 | 1977 | OP | 6 | 1977 | 6 | 1977 | OP | 7 | 1977 | 7 | 1977 | N | NG | ST | N/A | Electric Utility | 1 | 1 | 1 | 1 | Simple
9617 | FL | 667 | Northside Generating Station | 2017 | 7 | ST3 | 3 | 3 | Natural Gas Steam Turbine | 524 | 190333 | 181383 | [6 empty] | 1955293 | 1955293 |  |  |  | 1955293 | 0 | 0 |  |  | 10783.063 | 0 | 59449 | 0 | 5515 | 0 | 744 | 0 | (ON) Once through No Cool Pond |  | ON | Open | Saline | Surface | St. Johns River | St. Johns River | OP | 6 | 1977 | 6 | 1977 | OP | 6 | 1977 | 6 | 1977 | OP | 7 | 1977 | 7 | 1977 | N | NG | ST | N/A | Electric Utility | 1 | 1 | 1 | 1 | Simple
9617 | FL | 667 | Northside Generating Station | 2017 | 8 | ST3 | 3 | 3 | Natural Gas Steam Turbine | 524 | 204370 | 195289 | [6 empty] | 2090444 | 2090444 |  |  |  | 2090444 | 0 | 0 |  |  | 10513.696 | 0 | 53837 | 0 | 5029 | 0 | 744 | 0 | (ON) Once through No Cool Pond |  | ON | Open | Saline | Surface | St. Johns River | St. Johns River | OP | 6 | 1977 | 6 | 1977 | OP | 6 | 1977 | 6 | 1977 | OP | 7 | 1977 | 7 | 1977 | N | NG | ST | N/A | Electric Utility | 1 | 1 | 1 | 1 | Simple
9617 | FL | 667 | Northside Generating Station | 2017 | 9 | ST3 | 3 | 3 | Natural Gas Steam Turbine | 524 | 52893 | 49055 | [6 empty] | 548386 | 548386 |  |  |  | 548386 | 0 | 0 |  |  | 4775.118 | 0 | 97342 | 0 | 8708 | 0 | 502 | 0 | (ON) Once through No Cool Pond |  | ON | Open | Saline | Surface | St. Johns River | St. Johns River | OP | 6 | 1977 | 6 | 1977 | OP | 6 | 1977 | 6 | 1977 | OP | 7 | 1977 | 7 | 1977 | N | NG | ST | N/A | Electric Utility | 1 | 1 | 1 | 1 | Simple
9617 | FL | 667 | Northside Generating Station | 2017 | 10 | ST3 | 3 | 3 | Natural Gas Steam Turbine | 524 | 63100 | 58403 | [6 empty] | 688687 | 688687 |  |  |  | 688687 | 0 | 0 |  |  | 7404.561 | 0 | 126784 | 0 | 10752 | 0 | 631 | 0 | (ON) Once through No Cool Pond |  | ON | Open | Saline | Surface | St. Johns River | St. Johns River | OP | 6 | 1977 | 6 | 1977 | OP | 6 | 1977 | 6 | 1977 | OP | 7 | 1977 | 7 | 1977 | N | NG | ST | N/A | Electric Utility | 1 | 1 | 1 | 1 | Simple
9617 | FL | 667 | Northside Generating Station | 2017 | 11 | ST3 | 3 | 3 | Natural Gas Steam Turbine | 524 | 0 | -1085 | [6 empty] | 0 | 0 |  |  |  | 0 | 0 | 0 |  |  | 0 | 0 |  |  |  |  | 0 | 0 | (ON) Once through No Cool Pond |  | ON | Open | Saline | Surface | St. Johns River | St. Johns River | OP | 6 | 1977 | 6 | 1977 | OP | 6 | 1977 | 6 | 1977 | OP | 7 | 1977 | 7 | 1977 | N | NG | ST | N/A | Electric Utility | 1 | 1 | 1 | 1 | Simple
9617 | FL | 667 | Northside Generating Station | 2017 | 12 | ST3 | 3 | 3 | Natural Gas Steam Turbine | 524 | 57000 | 53349 | [6 empty] | 617146 | 617146 |  |  |  | 617146 | 0 | 0 |  |  | 2790.425 | 0 | 52305 | 0 | 4521 | 0 | 191 | 0 | (ON) Once through No Cool Pond |  | ON | Open | Saline | Surface | St. Johns River | St. Johns River | OP | 6 | 1977 | 6 | 1977 | OP | 6 | 1977 | 6 | 1977 | OP | 7 | 1977 | 7 | 1977 | N | NG | ST | N/A | Electric Utility | 1 | 1 | 1 | 1 | Simple
10623 | FL | 676 | C D McIntosh Jr | 2017 | 1 | ST2 | 2 | U2 | Natural Gas Steam Turbine | 106 | 1069 | 493 | [6 empty] | 12537 | 12537 |  |  |  | 12537 | 0 |  |  |  | 0.759 | 0.081 | 1540 | 164 | 61 | 6 | 29 |  | (RI) Recirculate: Induced Draft |  | RI | Closed | Reclaimed | Discharge | Municipality | Municipality | OP | 6 | 1976 | 6 | 1976 | OP | 6 | 1976 | 6 | 1976 | OP | 6 | 1976 | 6 | 1976 | N | NG | ST | N/A | Electric Utility | 1 | 1 | 1 | 1 | Simple
10623 | FL | 676 | C D McIntosh Jr | 2017 | 2 | ST2 | 2 | U2 | Natural Gas Steam Turbine | 106 | 0 | 0 | [6 empty] | 835 | 835 |  |  |  | 835 | 0 |  |  |  | 0.352 | -0.19 |  |  | 421 | -227 | 0 |  | (RI) Recirculate: Induced Draft |  | RI | Closed | Reclaimed | Discharge | Municipality | Municipality | OP | 6 | 1976 | 6 | 1976 | OP | 6 | 1976 | 6 | 1976 | OP | 6 | 1976 | 6 | 1976 | N | NG | ST | N/A | Electric Utility | 1 | 1 | 1 | 1 | Simple
10623 | FL | 676 | C D McIntosh Jr | 2017 | 3 | ST2 | 2 | U2 | Natural Gas Steam Turbine | 106 | 2962 | 2025 | [6 empty] | 38425 | 38425 |  |  |  | 38425 | 0 |  |  |  | 1.965 | 0.482 | 970 | 238 | 51 | 13 | 72 |  | (RI) Recirculate: Induced Draft |  | RI | Closed | Reclaimed | Discharge | Municipality | Municipality | OP | 6 | 1976 | 6 | 1976 | OP | 6 | 1976 | 6 | 1976 | OP | 6 | 1976 | 6 | 1976 | N | NG | ST | N/A | Electric Utility | 1 | 1 | 1 | 1 | Simple
10623 | FL | 676 | C D McIntosh Jr | 2017 | 4 | ST2 | 2 | U2 | Natural Gas Steam Turbine | 106 | 5837 | 4241 | [6 empty] | 71920 | 71920 |  |  |  | 70420 | 1500 |  |  |  | 4.314 | 1.117 | 1017 | 263 | 60 | 16 | 137 |  | (RI) Recirculate: Induced Draft |  | RI | Closed | Reclaimed | Discharge | Municipality | Municipality | OP | 6 | 1976 | 6 | 1976 | OP | 6 | 1976 | 6 | 1976 | OP | 6 | 1976 | 6 | 1976 | N | NG | ST | N/A | Electric Utility | 1 | 1 | 1 | 1 | Simple
10623 | FL | 676 | C D McIntosh Jr | 2017 | 5 | ST2 | 2 | U2 | Natural Gas Steam Turbine | 106 | 0 | 0 | [6 empty] | 0 | 0 |  |  |  | 0 | 0 |  |  |  | 0.027 | 0.024 |  |  |  |  | 0 |  | (RI) Recirculate: Induced Draft |  | RI | Closed | Reclaimed | Discharge | Municipality | Municipality | OP | 6 | 1976 | 6 | 1976 | OP | 6 | 1976 | 6 | 1976 | OP | 6 | 1976 | 6 | 1976 | N | NG | ST | N/A | Electric Utility | 1 | 1 | 1 | 1 | Simple
10623 | FL | 676 | C D McIntosh Jr | 2017 | 6 | ST2 | 2 | U2 | Natural Gas Steam Turbine | 106 | 0 | 0 | [6 empty] | 0 | 0 |  |  |  | 0 | 0 |  |  |  | 0.051 | 0 |  |  |  |  | 0 |  | (RI) Recirculate: Induced Draft |  | RI | Closed | Reclaimed | Discharge | Municipality | Municipality | OP | 6 | 1976 | 6 | 1976 | OP | 6 | 1976 | 6 | 1976 | OP | 6 | 1976 | 6 | 1976 | N | NG | ST | N/A | Electric Utility | 1 | 1 | 1 | 1 | Simple
10623 | FL | 676 | C D McIntosh Jr | 2017 | 7 | ST2 | 2 | U2 | Natural Gas Steam Turbine | 106 | 0 | 0 | [6 empty] | 0 | 0 |  |  |  | 0 | 0 |  |  |  | 0.004 | -0.58 |  |  |  |  | 0 |  | (RI) Recirculate: Induced Draft |  | RI | Closed | Reclaimed | Discharge | Municipality | Municipality | OP | 6 | 1976 | 6 | 1976 | OP | 6 | 1976 | 6 | 1976 | OP | 6 | 1976 | 6 | 1976 | N | NG | ST | N/A | Electric Utility | 1 | 1 | 1 | 1 | Simple
10623 | FL | 676 | C D McIntosh Jr | 2017 | 8 | ST2 | 2 | U2 | Natural Gas Steam Turbine | 106 | 0 | 0 | [6 empty] | 0 | 0 |  |  |  | 0 | 0 |  |  |  | 0.001 | 0.001 |  |  |  |  | 0 |  | (RI) Recirculate: Induced Draft |  | RI | Closed | Reclaimed | Discharge | Municipality | Municipality | OP | 6 | 1976 | 6 | 1976 | OP | 6 | 1976 | 6 | 1976 | OP | 6 | 1976 | 6 | 1976 | N | NG | ST | N/A | Electric Utility | 1 | 1 | 1 | 1 | Simple
10623 | FL | 676 | C D McIntosh Jr | 2017 | 9 | ST2 | 2 | U2 | Natural Gas Steam Turbine | 106 | 0 | 0 | [6 empty] | 0 | 0 |  |  |  | 0 | 0 |  |  |  | 0.011 | 0.009 |  |  |  |  | 0 |  | (RI) Recirculate: Induced Draft |  | RI | Closed | Reclaimed | Discharge | Municipality | Municipality | OP | 6 | 1976 | 6 | 1976 | OP | 6 | 1976 | 6 | 1976 | OP | 6 | 1976 | 6 | 1976 | N | NG | ST | N/A | Electric Utility | 1 | 1 | 1 | 1 | Simple
10623 | FL | 676 | C D McIntosh Jr | 2017 | 10 | ST2 | 2 | U2 | Natural Gas Steam Turbine | 106 | 0 | 0 | [6 empty] | 0 | 0 |  |  |  | 0 | 0 |  |  |  | 0.008 | 0.008 |  |  |  |  | 0 |  | (RI) Recirculate: Induced Draft |  | RI | Closed | Reclaimed | Discharge | Municipality | Municipality | OP | 6 | 1976 | 6 | 1976 | OP | 6 | 1976 | 6 | 1976 | OP | 6 | 1976 | 6 | 1976 | N | NG | ST | N/A | Electric Utility | 1 | 1 | 1 | 1 | Simple
10623 | FL | 676 | C D McIntosh Jr | 2017 | 11 | ST2 | 2 | U2 | Natural Gas Steam Turbine | 106 | 0 | 0 | [6 empty] | 0 | 0 |  |  |  | 0 | 0 |  |  |  | 0.006 | 0.006 |  |  |  |  | 0 |  | (RI) Recirculate: Induced Draft |  | RI | Closed | Reclaimed | Discharge | Municipality | Municipality | OP | 6 | 1976 | 6 | 1976 | OP | 6 | 1976 | 6 | 1976 | OP | 6 | 1976 | 6 | 1976 | N | NG | ST | N/A | Electric Utility | 1 | 1 | 1 | 1 | Simple
10623 | FL | 676 | C D McIntosh Jr | 2017 | 12 | ST2 | 2 | U2 | Natural Gas Steam Turbine | 106 | 0 | 0 | [6 empty] | 0 | 0 |  |  |  | 0 | 0 |  |  |  | 0.002 | 0.002 |  |  |  |  | 0 |  | (RI) Recirculate: Induced Draft |  | RI | Closed | Reclaimed | Discharge | Municipality | Municipality | OP | 6 | 1976 | 6 | 1976 | OP | 6 | 1976 | 6 | 1976 | OP | 6 | 1976 | 6 | 1976 | N | NG | ST | N/A | Electric Utility | 1 | 1 | 1 | 1 | Simple
10623 | FL | 676 | C D McIntosh Jr | 2017 | 1 | 3 | 3 | U3 | Conventional Steam Coal | 342 | 155325 | 139526 | [6 empty] | 1544703 | 1544703 |  |  | 1527296 | 17407 |  |  |  |  | 83.483 | 60.94 | 598 | 437 | 54 | 39 | 637 |  | (RI) Recirculate: Induced Draft |  | RI | Closed | Reclaimed | Discharge | Municipality | Municipality | OP | 9 | 1982 | 9 | 1982 | OP | 9 | 1982 | 9 | 1982 | OP | 9 | 1982 | 9 | 1982 | N | BIT | ST | N/A | Electric Utility | 1 | 1 | 1 | 1 | Simple
10623 | FL | 676 | C D McIntosh Jr | 2017 | 2 | 3 | 3 | U3 | Conventional Steam Coal | 342 | 74086 | 64551 | [6 empty] | 746385 | 746385 |  |  | 735860 | 10524 |  |  |  |  | 43.484 | 29.374 | 674 | 455 | 58 | 39 | 337 |  | (RI) Recirculate: Induced Draft |  | RI | Closed | Reclaimed | Discharge | Municipality | Municipality | OP | 9 | 1982 | 9 | 1982 | OP | 9 | 1982 | 9 | 1982 | OP | 9 | 1982 | 9 | 1982 | N | BIT | ST | N/A | Electric Utility | 1 | 1 | 1 | 1 | Simple
10623 | FL | 676 | C D McIntosh Jr | 2017 | 3 | 3 | 3 | U3 | Conventional Steam Coal | 342 | 144830 | 128817 | [6 empty] | 1461894 | 1461894 |  |  | 1457077 | 4818 |  |  |  |  | 78.322 | 60.796 | 608 | 472 | 54 | 42 | 740 |  | (RI) Recirculate: Induced Draft |  | RI | Closed | Reclaimed | Discharge | Municipality | Municipality | OP | 9 | 1982 | 9 | 1982 | OP | 9 | 1982 | 9 | 1982 | OP | 9 | 1982 | 9 | 1982 | N | BIT | ST | N/A | Electric Utility | 1 | 1 | 1 | 1 | Simple
10623 | FL | 676 | C D McIntosh Jr | 2017 | 4 | 3 | 3 | U3 | Conventional Steam Coal | 342 | 99870 | 87817 | [6 empty] | 1003486 | 1003486 |  |  | 990015 | 13471 |  |  |  |  | 54.886 | 41.724 | 625 | 475 | 55 | 42 | 439 |  | (RI) Recirculate: Induced Draft |  | RI | Closed | Reclaimed | Discharge | Municipality | Municipality | OP | 9 | 1982 | 9 | 1982 | OP | 9 | 1982 | 9 | 1982 | OP | 9 | 1982 | 9 | 1982 | N | BIT | ST | N/A | Electric Utility | 1 | 1 | 1 | 1 | Simple
10623 | FL | 676 | C D McIntosh Jr | 2017 | 5 | 3 | 3 | U3 | Conventional Steam Coal | 342 | 1869 | 0 | [6 empty] | 39020 | 39020 |  |  | 19074 | 19946 |  |  |  |  | 3.657 | 2.36 |  |  | 94 | 60 | 19 |  | (RI) Recirculate: Induced Draft |  | RI | Closed | Reclaimed | Discharge | Municipality | Municipality | OP | 9 | 1982 | 9 | 1982 | OP | 9 | 1982 | 9 | 1982 | OP | 9 | 1982 | 9 | 1982 | N | BIT | ST | N/A | Electric Utility | 1 | 1 | 1 | 1 | Simple
10623 | FL | 676 | C D McIntosh Jr | 2017 | 6 | 3 | 3 | U3 | Conventional Steam Coal | 342 | 161553 | 144310 | [6 empty] | 1611736 | 1611736 |  |  | 1586628 | 25108 |  |  |  |  | 89.04 | 71.111 | 617 | 493 | 55 | 44 | 719 |  | (RI) Recirculate: Induced Draft |  | RI | Closed | Reclaimed | Discharge | Municipality | Municipality | OP | 9 | 1982 | 9 | 1982 | OP | 9 | 1982 | 9 | 1982 | OP | 9 | 1982 | 9 | 1982 | N | BIT | ST | N/A | Electric Utility | 1 | 1 | 1 | 1 | Simple
10623 | FL | 676 | C D McIntosh Jr | 2017 | 7 | 3 | 3 | U3 | Conventional Steam Coal | 342 | 173609 | 155449 | [6 empty] | 1774405 | 1774405 |  |  | 1735133 | 39272 |  |  |  |  | 96.16 | 77.523 | 619 | 499 | 54 | 44 | 740 |  | (RI) Recirculate: Induced Draft |  | RI | Closed | Reclaimed | Discharge | Municipality | Municipality | OP | 9 | 1982 | 9 | 1982 | OP | 9 | 1982 | 9 | 1982 | OP | 9 | 1982 | 9 | 1982 | N | BIT | ST | N/A | Electric Utility | 1 | 1 | 1 | 1 | Simple
10623 | FL | 676 | C D McIntosh Jr | 2017 | 8 | 3 | 3 | U3 | Conventional Steam Coal | 342 | 172863 | 154782 | [6 empty] | 1752840 | 1752840 |  |  | 1666740 | 86100 |  |  |  |  | 98.553 | 80.036 | 637 | 517 | 56 | 46 | 738 |  | (RI) Recirculate: Induced Draft |  | RI | Closed | Reclaimed | Discharge | Municipality | Municipality | OP | 9 | 1982 | 9 | 1982 | OP | 9 | 1982 | 9 | 1982 | OP | 9 | 1982 | 9 | 1982 | N | BIT | ST | N/A | Electric Utility | 1 | 1 | 1 | 1 | Simple
10623 | FL | 676 | C D McIntosh Jr | 2017 | 9 | 3 | 3 | U3 | Conventional Steam Coal | 342 | 103185 | 91162 | [6 empty] | 1037501 | 1037501 |  |  | 923147 | 114354 |  |  |  |  | 67.119 | 47.224 | 736 | 518 | 65 | 46 | 439 |  | (RI) Recirculate: Induced Draft |  | RI | Closed | Reclaimed | Discharge | Municipality | Municipality | OP | 9 | 1982 | 9 | 1982 | OP | 9 | 1982 | 9 | 1982 | OP | 9 | 1982 | 9 | 1982 | N | BIT | ST | N/A | Electric Utility | 1 | 1 | 1 | 1 | Simple
10623 | FL | 676 | C D McIntosh Jr | 2017 | 10 | 3 | 3 | U3 | Conventional Steam Coal | 342 | 175517 | 157036 | [6 empty] | 1754611 | 1754611 |  |  | 1637862 | 116749 |  |  |  |  | 112.115 | 88.532 | 714 | 564 | 64 | 50 | 741 |  | (RI) Recirculate: Induced Draft |  | RI | Closed | Reclaimed | Discharge | Municipality | Municipality | OP | 9 | 1982 | 9 | 1982 | OP | 9 | 1982 | 9 | 1982 | OP | 9 | 1982 | 9 | 1982 | N | BIT | ST | N/A | Electric Utility | 1 | 1 | 1 | 1 | Simple
10623 | FL | 676 | C D McIntosh Jr | 2017 | 11 | 3 | 3 | U3 | Conventional Steam Coal | 342 | 158670 | 141330 | [6 empty] | 1596408 | 1596408 |  |  | 1588035 | 8373 |  |  |  |  | 101.204 | 78.899 | 716 | 558 | 63 | 49 | 710 |  | (RI) Recirculate: Induced Draft |  | RI | Closed | Reclaimed | Discharge | Municipality | Municipality | OP | 9 | 1982 | 9 | 1982 | OP | 9 | 1982 | 9 | 1982 | OP | 9 | 1982 | 9 | 1982 | N | BIT | ST | N/A | Electric Utility | 1 | 1 | 1 | 1 | Simple
10623 | FL | 676 | C D McIntosh Jr | 2017 | 12 | 3 | 3 | U3 | Conventional Steam Coal | 342 | 164679 | 146891 | [6 empty] | 1641412 | 1641412 |  |  | 1628515 | 12897 |  |  |  |  | 115.296 | 92.146 | 785 | 627 | 70 | 56 | 732 |  | (RI) Recirculate: Induced Draft |  | RI | Closed | Reclaimed | Discharge | Municipality | Municipality | OP | 9 | 1982 | 9 | 1982 | OP | 9 | 1982 | 9 | 1982 | OP | 9 | 1982 | 9 | 1982 | N | BIT | ST | N/A | Electric Utility | 1 | 1 | 1 | 1 | Simple
10623 | FL | 676 | C D McIntosh Jr | 2017 | 1 | Many | HRSG | U5 | Natural Gas Fired Combined Cycle | 123 | 82 | 0 |  |  |  | 215 | 317 | 138 | 13772 | 0 |  | 13772 |  | 13772 |  |  |  |  | 4.426 | -0.358 |  |  |  |  | 6 |  | (RI) Recirculate: Induced Draft |  | RI | Closed | Reclaimed | Discharge | Municipality | Municipality | OP | 5 | 2001 | 10 | 2002 | OP | 5 | 2002 | 5 | 2002 | OP | 5 | 2002 | 5 | 2002 | N | NG | CC | N/A | Electric Utility | 1 | 2 | 1 | 1 | 1C 1B MG
10623 | FL | 676 | C D McIntosh Jr | 2017 | 2 | Many | HRSG | U5 | Natural Gas Fired Combined Cycle | 123 | 38194 | 35304 |  |  |  | 215 | 70216 | 69833 | 774081 | 0 |  | 774081 |  | 774081 |  |  |  |  | 35.07 | 27.033 | 993 | 766 |  |  | 364 |  | (RI) Recirculate: Induced Draft |  | RI | Closed | Reclaimed | Discharge | Municipality | Municipality | OP | 5 | 2001 | 10 | 2002 | OP | 5 | 2002 | 5 | 2002 | OP | 5 | 2002 | 5 | 2002 | N | NG | CC | N/A | Electric Utility | 1 | 2 | 1 | 1 | 1C 1B MG
10623 | FL | 676 | C D McIntosh Jr | 2017 | 3 | Many | HRSG | U5 | Natural Gas Fired Combined Cycle | 123 | 21689 | 19921 |  |  |  | 215 | 38254 | 37947 | 435965 | 0 |  | 435965 |  | 435965 |  |  |  |  | 19.103 | 15.192 | 959 | 763 |  |  | 208 |  | (RI) Recirculate: Induced Draft |  | RI | Closed | Reclaimed | Discharge | Municipality | Municipality | OP | 5 | 2001 | 10 | 2002 | OP | 5 | 2002 | 5 | 2002 | OP | 5 | 2002 | 5 | 2002 | N | NG | CC | N/A | Electric Utility | 1 | 2 | 1 | 1 | 1C 1B MG
10623 | FL | 676 | C D McIntosh Jr | 2017 | 4 | Many | HRSG | U5 | Natural Gas Fired Combined Cycle | 123 | 68827 | 64595 |  |  |  | 215 | 123586 | 123103 | 1373306 | 0 |  | 1373306 |  | 1373306 |  |  |  |  | 60.208 | 48.939 | 932 | 758 |  |  | 649 |  | (RI) Recirculate: Induced Draft |  | RI | Closed | Reclaimed | Discharge | Municipality | Municipality | OP | 5 | 2001 | 10 | 2002 | OP | 5 | 2002 | 5 | 2002 | OP | 5 | 2002 | 5 | 2002 | N | NG | CC | N/A | Electric Utility | 1 | 2 | 1 | 1 | 1C 1B MG
10623 | FL | 676 | C D McIntosh Jr | 2017 | 5 | Many | HRSG | U5 | Natural Gas Fired Combined Cycle | 123 | 67755 | 63530 |  |  |  | 215 | 119284 | 118755 | 1325331 | 0 |  | 1325331 |  | 1325331 |  |  |  |  | 58.846 | 42.27 | 926 | 665 |  |  | 650 |  | (RI) Recirculate: Induced Draft |  | RI | Closed | Reclaimed | Discharge | Municipality | Municipality | OP | 5 | 2001 | 10 | 2002 | OP | 5 | 2002 | 5 | 2002 | OP | 5 | 2002 | 5 | 2002 | N | NG | CC | N/A | Electric Utility | 1 | 2 | 1 | 1 | 1C 1B MG
10623 | FL | 676 | C D McIntosh Jr | 2017 | 6 | Many | HRSG | U5 | Natural Gas Fired Combined Cycle | 123 | 77783 | 73428 |  |  |  | 215 | 136885 | 136419 | 1520726 | 0 |  | 1520726 |  | 1520726 |  |  |  |  | 66.138 | 53.203 | 901 | 725 |  |  | 720 |  | (RI) Recirculate: Induced Draft |  | RI | Closed | Reclaimed | Discharge | Municipality | Municipality | OP | 5 | 2001 | 10 | 2002 | OP | 5 | 2002 | 5 | 2002 | OP | 5 | 2002 | 5 | 2002 | N | NG | CC | N/A | Electric Utility | 1 | 2 | 1 | 1 | 1C 1B MG
10623 | FL | 676 | C D McIntosh Jr | 2017 | 7 | Many | HRSG | U5 | Natural Gas Fired Combined Cycle | 123 | 80038 | 75521 |  |  |  | 215 | 139813 | 139320 | 1548988 | 0 |  | 1548988 |  | 1548988 |  |  |  |  | 69.934 | 56.948 | 926 | 754 |  |  | 744 |  | (RI) Recirculate: Induced Draft |  | RI | Closed | Reclaimed | Discharge | Municipality | Municipality | OP | 5 | 2001 | 10 | 2002 | OP | 5 | 2002 | 5 | 2002 | OP | 5 | 2002 | 5 | 2002 | N | NG | CC | N/A | Electric Utility | 1 | 2 | 1 | 1 | 1C 1B MG
10623 | FL | 676 | C D McIntosh Jr | 2017 | 8 | Many | HRSG | U5 | Natural Gas Fired Combined Cycle | 123 | 80329 | 75800 |  |  |  | 215 | 140795 | 140295 | 1552142 | 0 |  | 1552142 |  | 1552142 |  |  |  |  | 70.493 | 57.751 | 930 | 762 |  |  | 744 |  | (RI) Recirculate: Induced Draft |  | RI | Closed | Reclaimed | Discharge | Municipality | Municipality | OP | 5 | 2001 | 10 | 2002 | OP | 5 | 2002 | 5 | 2002 | OP | 5 | 2002 | 5 | 2002 | N | NG | CC | N/A | Electric Utility | 1 | 2 | 1 | 1 | 1C 1B MG
10623 | FL | 676 | C D McIntosh Jr | 2017 | 9 | Many | HRSG | U5 | Natural Gas Fired Combined Cycle | 123 | 74751 | 70434 |  |  |  | 215 | 131055 | 130530 | 1435088 | 0 |  | 1435088 |  | 1435088 |  |  |  |  | 67.636 | 55.604 | 960 | 789 |  |  | 694 |  | (RI) Recirculate: Induced Draft |  | RI | Closed | Reclaimed | Discharge | Municipality | Municipality | OP | 5 | 2001 | 10 | 2002 | OP | 5 | 2002 | 5 | 2002 | OP | 5 | 2002 | 5 | 2002 | N | NG | CC | N/A | Electric Utility | 1 | 2 | 1 | 1 | 1C 1B MG
10623 | FL | 676 | C D McIntosh Jr | 2017 | 10 | Many | HRSG | U5 | Natural Gas Fired Combined Cycle | 123 | 0 | 0 |  |  |  | 215 | 0 | 0 | 0 | 0 |  | 0 |  | 0 |  |  |  |  | 1.959 | -1.848 |  |  |  |  | 0 |  | (RI) Recirculate: Induced Draft |  | RI | Closed | Reclaimed | Discharge | Municipality | Municipality | OP | 5 | 2001 | 10 | 2002 | OP | 5 | 2002 | 5 | 2002 | OP | 5 | 2002 | 5 | 2002 | N | NG | CC | N/A | Electric Utility | 1 | 2 | 1 | 1 | 1C 1B MG
10623 | FL | 676 | C D McIntosh Jr | 2017 | 11 | Many | HRSG | U5 | Natural Gas Fired Combined Cycle | 123 | 0 | 0 |  |  |  | 215 | 0 | 0 | 0 | 0 |  | 0 |  | 0 |  |  |  |  | 0 | 0 |  |  |  |  | 0 |  | (RI) Recirculate: Induced Draft |  | RI | Closed | Reclaimed | Discharge | Municipality | Municipality | OP | 5 | 2001 | 10 | 2002 | OP | 5 | 2002 | 5 | 2002 | OP | 5 | 2002 | 5 | 2002 | N | NG | CC | N/A | Electric Utility | 1 | 2 | 1 | 1 | 1C 1B MG
10623 | FL | 676 | C D McIntosh Jr | 2017 | 12 | Many | HRSG | U5 | Natural Gas Fired Combined Cycle | 123 | 34409 | 31710 |  |  |  | 215 | 65114 | 64586 | 764807 | 0 |  | 764807 |  | 764807 |  |  |  |  | 36.894 | 23.093 | 1163 | 728 |  |  | 374 |  | (RI) Recirculate: Induced Draft |  | RI | Closed | Reclaimed | Discharge | Municipality | Municipality | OP | 5 | 2001 | 10 | 2002 | OP | 5 | 2002 | 5 | 2002 | OP | 5 | 2002 | 5 | 2002 | N | NG | CC | N/A | Electric Utility | 1 | 2 | 1 | 1 | 1C 1B MG
18445 | FL | 688 | Arvah B Hopkins | 2017 | 1 | 1 | 1 | 1 | Natural Gas Steam Turbine | 76 | 13202 | 12021 | [6 empty] | 158225 | 158225 |  |  |  | 158225 | 0 |  |  |  | 10.582 | 4.093 | 880 | 340 | 67 | 26 | 445 | 250 | (RI) Recirculate: Induced Draft |  | RI | Closed | Fresh | Ground | Wells | Manmade Ditch headwater to B. Creek | OP | 5 | 1971 | 5 | 1971 | OP | 6 | 1977 | 6 | 1977 | OP | 5 | 1971 | 5 | 1971 | N | NG | ST | N/A | Electric Utility | 1 | 1 | 1 | 1 | Simple
18445 | FL | 688 | Arvah B Hopkins | 2017 | 2 | 1 | 1 | 1 | Natural Gas Steam Turbine | 76 | 21074 | 19415 | [6 empty] | 248332 | 248332 |  |  |  | 248332 | 0 |  |  |  | 13.9 | 3.993 | 716 | 206 | 56 | 16 | 672 | 250 | (RI) Recirculate: Induced Draft |  | RI | Closed | Fresh | Ground | Wells | Manmade Ditch headwater to B. Creek | OP | 5 | 1971 | 5 | 1971 | OP | 6 | 1977 | 6 | 1977 | OP | 5 | 1971 | 5 | 1971 | N | NG | ST | N/A | Electric Utility | 1 | 1 | 1 | 1 | Simple
18445 | FL | 688 | Arvah B Hopkins | 2017 | 3 | 1 | 1 | 1 | Natural Gas Steam Turbine | 76 | 20452 | 18782 | [6 empty] | 233842 | 233842 |  |  |  | 233842 | 0 |  |  |  | 14.79 | 4.986 | 787 | 265 | 63 | 21 | 667 | 250 | (RI) Recirculate: Induced Draft |  | RI | Closed | Fresh | Ground | Wells | Manmade Ditch headwater to B. Creek | OP | 5 | 1971 | 5 | 1971 | OP | 6 | 1977 | 6 | 1977 | OP | 5 | 1971 | 5 | 1971 | N | NG | ST | N/A | Electric Utility | 1 | 1 | 1 | 1 | Simple
18445 | FL | 688 | Arvah B Hopkins | 2017 | 4 | 1 | 1 | 1 | Natural Gas Steam Turbine | 76 | 8180 | 7438 | [6 empty] | 92696 | 92696 |  |  |  | 92696 | 0 |  |  |  | 5.612 | 1.494 | 755 | 201 | 61 | 16 | 263 | 250 | (RI) Recirculate: Induced Draft |  | RI | Closed | Fresh | Ground | Wells | Manmade Ditch headwater to B. Creek | OP | 5 | 1971 | 5 | 1971 | OP | 6 | 1977 | 6 | 1977 | OP | 5 | 1971 | 5 | 1971 | N | NG | ST | N/A | Electric Utility | 1 | 1 | 1 | 1 | Simple
18445 | FL | 688 | Arvah B Hopkins | 2017 | 5 | 1 | 1 | 1 | Natural Gas Steam Turbine | 76 | 0 | -155 | [6 empty] | 0 | 0 |  |  |  | 0 | 0 |  |  |  | 0 | 0 |  |  |  |  | 0 | 250 | (RI) Recirculate: Induced Draft |  | RI | Closed | Fresh | Ground | Wells | Manmade Ditch headwater to B. Creek | OP | 5 | 1971 | 5 | 1971 | OP | 6 | 1977 | 6 | 1977 | OP | 5 | 1971 | 5 | 1971 | N | NG | ST | N/A | Electric Utility | 1 | 1 | 1 | 1 | Simple
18445 | FL | 688 | Arvah B Hopkins | 2017 | 6 | 1 | 1 | 1 | Natural Gas Steam Turbine | 76 | 3549 | 3081 | [6 empty] | 41187 | 41187 |  |  |  | 41187 | 0 |  |  |  | 3.213 | 1.602 | 1043 | 520 | 78 | 39 | 128 | 250 | (RI) Recirculate: Induced Draft |  | RI | Closed | Fresh | Ground | Wells | Manmade Ditch headwater to B. Creek | OP | 5 | 1971 | 5 | 1971 | OP | 6 | 1977 | 6 | 1977 | OP | 5 | 1971 | 5 | 1971 | N | NG | ST | N/A | Electric Utility | 1 | 1 | 1 | 1 | Simple
18445 | FL | 688 | Arvah B Hopkins | 2017 | 7 | 1 | 1 | 1 | Natural Gas Steam Turbine | 76 | 23249 | 21082 | [6 empty] | 269724 | 269724 |  |  |  | 269724 | 0 |  |  |  | 19.271 | 8.346 | 914 | 396 | 71 | 31 | 744 | 250 | (RI) Recirculate: Induced Draft |  | RI | Closed | Fresh | Ground | Wells | Manmade Ditch headwater to B. Creek | OP | 5 | 1971 | 5 | 1971 | OP | 6 | 1977 | 6 | 1977 | OP | 5 | 1971 | 5 | 1971 | N | NG | ST | N/A | Electric Utility | 1 | 1 | 1 | 1 | Simple
18445 | FL | 688 | Arvah B Hopkins | 2017 | 8 | 1 | 1 | 1 | Natural Gas Steam Turbine | 76 | 22526 | 20437 | [6 empty] | 263553 | 263553 |  |  |  | 263553 | 0 |  |  |  | 18.411 | 7.759 | 901 | 380 | 70 | 29 | 744 | 250 | (RI) Recirculate: Induced Draft |  | RI | Closed | Fresh | Ground | Wells | Manmade Ditch headwater to B. Creek | OP | 5 | 1971 | 5 | 1971 | OP | 6 | 1977 | 6 | 1977 | OP | 5 | 1971 | 5 | 1971 | N | NG | ST | N/A | Electric Utility | 1 | 1 | 1 | 1 | Simple
18445 | FL | 688 | Arvah B Hopkins | 2017 | 9 | 1 | 1 | 1 | Natural Gas Steam Turbine | 76 | 20083 | 18209 | [6 empty] | 235208 | 235208 |  |  |  | 235208 | 0 |  |  |  | 12.692 | 3.252 | 697 | 179 | 54 | 14 | 670 | 250 | (RI) Recirculate: Induced Draft |  | RI | Closed | Fresh | Ground | Wells | Manmade Ditch headwater to B. Creek | OP | 5 | 1971 | 5 | 1971 | OP | 6 | 1977 | 6 | 1977 | OP | 5 | 1971 | 5 | 1971 | N | NG | ST | N/A | Electric Utility | 1 | 1 | 1 | 1 | Simple
18445 | FL | 688 | Arvah B Hopkins | 2017 | 10 | 1 | 1 | 1 | Natural Gas Steam Turbine | 76 | 23686 | 21693 | [6 empty] | 274450 | 274450 |  |  |  | 274450 | 0 |  |  |  | 15.676 | 5.331 | 723 | 246 | 57 | 19 | 739 | 250 | (RI) Recirculate: Induced Draft |  | RI | Closed | Fresh | Ground | Wells | Manmade Ditch headwater to B. Creek | OP | 5 | 1971 | 5 | 1971 | OP | 6 | 1977 | 6 | 1977 | OP | 5 | 1971 | 5 | 1971 | N | NG | ST | N/A | Electric Utility | 1 | 1 | 1 | 1 | Simple
18445 | FL | 688 | Arvah B Hopkins | 2017 | 11 | 1 | 1 | 1 | Natural Gas Steam Turbine | 76 | 21498 | 19865 | [6 empty] | 245482 | 245482 |  |  |  | 245482 | 0 |  |  |  | 13.478 | 4.32 | 678 | 217 | 55 | 18 | 667 | 250 | (RI) Recirculate: Induced Draft |  | RI | Closed | Fresh | Ground | Wells | Manmade Ditch headwater to B. Creek | OP | 5 | 1971 | 5 | 1971 | OP | 6 | 1977 | 6 | 1977 | OP | 5 | 1971 | 5 | 1971 | N | NG | ST | N/A | Electric Utility | 1 | 1 | 1 | 1 | Simple
18445 | FL | 688 | Arvah B Hopkins | 2017 | 12 | 1 | 1 | 1 | Natural Gas Steam Turbine | 76 | 14836 | 13548 | [6 empty] | 168838 | 168838 |  |  |  | 168838 | 0 |  |  |  | 8.946 | 2.215 | 660 | 163 | 53 | 13 | 489 | 250 | (RI) Recirculate: Induced Draft |  | RI | Closed | Fresh | Ground | Wells | Manmade Ditch headwater to B. Creek | OP | 5 | 1971 | 5 | 1971 | OP | 6 | 1977 | 6 | 1977 | OP | 5 | 1971 | 5 | 1971 | N | NG | ST | N/A | Electric Utility | 1 | 1 | 1 | 1 | Simple
18445 | FL | 688 | Arvah B Hopkins | 2017 | 1 | Many | 2A | 2 | Natural Gas Fired Combined Cycle | 141 | 19424 | 17928 |  |  |  | 159 | 36348 | 36348 | 452180 | 1238 |  | 450942 |  | 452180 | 0 |  |  |  | 29.081 | 17.631 | 1622 | 983 |  |  | 368 | 250 | (RI) Recirculate: Induced Draft |  | RI | Closed | Fresh | Ground | Wells | Manmade Ditch headwater to B. Creek | OP | 10 | 1977 | 10 | 2008 | OP | 6 | 2008 | 6 | 2008 | OP | 5 | 1977 | 5 | 1977 | N | NG | CC | Y | Electric Utility | 1 | 2 | 1 | 1 | 1C 1B MG
18445 | FL | 688 | Arvah B Hopkins | 2017 | 2 | Many | 2A | 2 | Natural Gas Fired Combined Cycle | 141 | 0 | -352 |  |  |  | 159 | 0 | 0 | 0 | 0 |  | 0 |  | 0 | 0 |  |  |  | 0 | 0 |  |  |  |  | 0 | 250 | (RI) Recirculate: Induced Draft |  | RI | Closed | Fresh | Ground | Wells | Manmade Ditch headwater to B. Creek | OP | 10 | 1977 | 10 | 2008 | OP | 6 | 2008 | 6 | 2008 | OP | 5 | 1977 | 5 | 1977 | N | NG | CC | Y | Electric Utility | 1 | 2 | 1 | 1 | 1C 1B MG
18445 | FL | 688 | Arvah B Hopkins | 2017 | 3 | Many | 2A | 2 | Natural Gas Fired Combined Cycle | 141 | 16249 | 16039 |  |  |  | 159 | 29900 | 29900 | 348156 | 0 |  | 348156 |  | 348156 | 0 |  |  |  | 24.594 | 16.415 | 1533 | 1023 |  |  | 261 | 250 | (RI) Recirculate: Induced Draft |  | RI | Closed | Fresh | Ground | Wells | Manmade Ditch headwater to B. Creek | OP | 10 | 1977 | 10 | 2008 | OP | 6 | 2008 | 6 | 2008 | OP | 5 | 1977 | 5 | 1977 | N | NG | CC | Y | Electric Utility | 1 | 2 | 1 | 1 | 1C 1B MG
18445 | FL | 688 | Arvah B Hopkins | 2017 | 4 | Many | 2A | 2 | Natural Gas Fired Combined Cycle | 141 | 42830 | 40132 |  |  |  | 159 | 77735 | 77735 | 922086 | 0 |  | 922086 |  | 922086 | 0 |  |  |  | 57.702 | 38.636 | 1438 | 963 |  |  | 720 | 250 | (RI) Recirculate: Induced Draft |  | RI | Closed | Fresh | Ground | Wells | Manmade Ditch headwater to B. Creek | OP | 10 | 1977 | 10 | 2008 | OP | 6 | 2008 | 6 | 2008 | OP | 5 | 1977 | 5 | 1977 | N | NG | CC | Y | Electric Utility | 1 | 2 | 1 | 1 | 1C 1B MG
18445 | FL | 688 | Arvah B Hopkins | 2017 | 5 | Many | 2A | 2 | Natural Gas Fired Combined Cycle | 141 | 44377 | 40286 |  |  |  | 159 | 78722 | 78722 | 955866 | 4371 |  | 951495 |  | 955866 | 0 |  |  |  | 59.464 | 40.64 | 1476 | 1009 |  |  | 744 | 250 | (RI) Recirculate: Induced Draft |  | RI | Closed | Fresh | Ground | Wells | Manmade Ditch headwater to B. Creek | OP | 10 | 1977 | 10 | 2008 | OP | 6 | 2008 | 6 | 2008 | OP | 5 | 1977 | 5 | 1977 | N | NG | CC | Y | Electric Utility | 1 | 2 | 1 | 1 | 1C 1B MG
18445 | FL | 688 | Arvah B Hopkins | 2017 | 6 | Many | 2A | 2 | Natural Gas Fired Combined Cycle | 141 | 43660 | 40740 |  |  |  | 159 | 78731 | 78731 | 947817 | 10337 |  | 937480 |  | 947817 | 0 |  |  |  | 57.107 | 38.939 | 1402 | 956 |  |  | 717 | 250 | (RI) Recirculate: Induced Draft |  | RI | Closed | Fresh | Ground | Wells | Manmade Ditch headwater to B. Creek | OP | 10 | 1977 | 10 | 2008 | OP | 6 | 2008 | 6 | 2008 | OP | 5 | 1977 | 5 | 1977 | N | NG | CC | Y | Electric Utility | 1 | 2 | 1 | 1 | 1C 1B MG
18445 | FL | 688 | Arvah B Hopkins | 2017 | 7 | Many | 2A | 2 | Natural Gas Fired Combined Cycle | 141 | 45873 | 42779 |  |  |  | 159 | 82149 | 82149 | 981787 | 8826 |  | 972961 |  | 981787 | 0 |  |  |  | 59.317 | 40.807 | 1387 | 954 |  |  | 744 | 250 | (RI) Recirculate: Induced Draft |  | RI | Closed | Fresh | Ground | Wells | Manmade Ditch headwater to B. Creek | OP | 10 | 1977 | 10 | 2008 | OP | 6 | 2008 | 6 | 2008 | OP | 5 | 1977 | 5 | 1977 | N | NG | CC | Y | Electric Utility | 1 | 2 | 1 | 1 | 1C 1B MG
18445 | FL | 688 | Arvah B Hopkins | 2017 | 8 | Many | 2A | 2 | Natural Gas Fired Combined Cycle | 141 | 49819 | 46563 |  |  |  | 159 | 86774 | 86774 | 1041315 | 33822 |  | 1007493 |  | 1041315 | 0 |  |  |  | 62.156 | 42.908 | 1335 | 922 |  |  | 744 | 250 | (RI) Recirculate: Induced Draft |  | RI | Closed | Fresh | Ground | Wells | Manmade Ditch headwater to B. Creek | OP | 10 | 1977 | 10 | 2008 | OP | 6 | 2008 | 6 | 2008 | OP | 5 | 1977 | 5 | 1977 | N | NG | CC | Y | Electric Utility | 1 | 2 | 1 | 1 | 1C 1B MG
18445 | FL | 688 | Arvah B Hopkins | 2017 | 9 | Many | 2A | 2 | Natural Gas Fired Combined Cycle | 141 | 43508 | 40632 |  |  |  | 159 | 78162 | 78162 | 934060 | 4462 |  | 929598 |  | 934060 | 0 |  |  |  | 55.751 | 38.114 | 1372 | 938 |  |  | 720 | 250 | (RI) Recirculate: Induced Draft |  | RI | Closed | Fresh | Ground | Wells | Manmade Ditch headwater to B. Creek | OP | 10 | 1977 | 10 | 2008 | OP | 6 | 2008 | 6 | 2008 | OP | 5 | 1977 | 5 | 1977 | N | NG | CC | Y | Electric Utility | 1 | 2 | 1 | 1 | 1C 1B MG
18445 | FL | 688 | Arvah B Hopkins | 2017 | 10 | Many | 2A | 2 | Natural Gas Fired Combined Cycle | 141 | 43933 | 41081 |  |  |  | 159 | 78871 | 78871 | 950801 | 580 |  | 950222 |  | 950801 | 0 |  |  |  | 55.733 | 37.682 | 1357 | 917 |  |  | 744 | 250 | (RI) Recirculate: Induced Draft |  | RI | Closed | Fresh | Ground | Wells | Manmade Ditch headwater to B. Creek | OP | 10 | 1977 | 10 | 2008 | OP | 6 | 2008 | 6 | 2008 | OP | 5 | 1977 | 5 | 1977 | N | NG | CC | Y | Electric Utility | 1 | 2 | 1 | 1 | 1C 1B MG
18445 | FL | 688 | Arvah B Hopkins | 2017 | 11 | Many | 2A | 2 | Natural Gas Fired Combined Cycle | 141 | 11642 | 10591 |  |  |  | 159 | 21079 | 21079 | 239666 | 0 |  | 239666 |  | 239666 | 0 |  |  |  | 14.084 | 9.488 | 1330 | 896 |  |  | 195 | 250 | (RI) Recirculate: Induced Draft |  | RI | Closed | Fresh | Ground | Wells | Manmade Ditch headwater to B. Creek | OP | 10 | 1977 | 10 | 2008 | OP | 6 | 2008 | 6 | 2008 | OP | 5 | 1977 | 5 | 1977 | N | NG | CC | Y | Electric Utility | 1 | 2 | 1 | 1 | 1C 1B MG
18445 | FL | 688 | Arvah B Hopkins | 2017 | 12 | Many | 2A | 2 | Natural Gas Fired Combined Cycle | 141 | 23267 | 21493 |  |  |  | 159 | 40912 | 40912 | 531721 | 0 |  | 531721 |  | 531721 | 0 |  |  |  | 26.031 | 17.326 | 1211 | 806 |  |  | 444 | 250 | (RI) Recirculate: Induced Draft |  | RI | Closed | Fresh | Ground | Wells | Manmade Ditch headwater to B. Creek | OP | 10 | 1977 | 10 | 2008 | OP | 6 | 2008 | 6 | 2008 | OP | 5 | 1977 | 5 | 1977 | N | NG | CC | Y | Electric Utility | 1 | 2 | 1 | 1 | 1C 1B MG
18445 | FL | 689 | S O Purdom | 2017 | 1 | Many | 9 | 9 | Natural Gas Fired Combined Cycle | 72 | 48692 | 45322 |  |  |  | 154 | 75406 | 75406 | 935432 | 0 |  | 935432 |  | 935432 | 0 | [11 empty] | (RI) Recirculate: Induced Draft |  |  | Closed | Brackish | Surface | ST. MARKS RIVER | ST. MARKS RIVER | OP | 7 | 2000 | 7 | 2000 | OP | 7 | 2000 | 7 | 2000 | OP | 5 | 2000 | 5 | 2000 | N | NG | CC | N/A | Electric Utility | 4 | 2 | 1 | 1 | 1C 1B MG
18445 | FL | 689 | S O Purdom | 2017 | 2 | Many | 9 | 9 | Natural Gas Fired Combined Cycle | 72 | 44484 | 41507 |  |  |  | 154 | 71710 | 71710 | 866643 | 0 |  | 866643 |  | 866643 | 0 | [11 empty] | (RI) Recirculate: Induced Draft |  |  | Closed | Brackish | Surface | ST. MARKS RIVER | ST. MARKS RIVER | OP | 7 | 2000 | 7 | 2000 | OP | 7 | 2000 | 7 | 2000 | OP | 5 | 2000 | 5 | 2000 | N | NG | CC | N/A | Electric Utility | 4 | 2 | 1 | 1 | 1C 1B MG
18445 | FL | 689 | S O Purdom | 2017 | 3 | Many | 9 | 9 | Natural Gas Fired Combined Cycle | 72 | 38342 | 35410 |  |  |  | 154 | 61113 | 61113 | 728796 | 0 |  | 728796 |  | 728796 | 0 | [11 empty] | (RI) Recirculate: Induced Draft |  |  | Closed | Brackish | Surface | ST. MARKS RIVER | ST. MARKS RIVER | OP | 7 | 2000 | 7 | 2000 | OP | 7 | 2000 | 7 | 2000 | OP | 5 | 2000 | 5 | 2000 | N | NG | CC | N/A | Electric Utility | 4 | 2 | 1 | 1 | 1C 1B MG
18445 | FL | 689 | S O Purdom | 2017 | 4 | Many | 9 | 9 | Natural Gas Fired Combined Cycle | 72 | 30972 | 28289 |  |  |  | 154 | 48063 | 48063 | 613587 | 0 |  | 613587 |  | 613587 | 0 | [11 empty] | (RI) Recirculate: Induced Draft |  |  | Closed | Brackish | Surface | ST. MARKS RIVER | ST. MARKS RIVER | OP | 7 | 2000 | 7 | 2000 | OP | 7 | 2000 | 7 | 2000 | OP | 5 | 2000 | 5 | 2000 | N | NG | CC | N/A | Electric Utility | 4 | 2 | 1 | 1 | 1C 1B MG
18445 | FL | 689 | S O Purdom | 2017 | 5 | Many | 9 | 9 | Natural Gas Fired Combined Cycle | 72 | 47029 | 43726 |  |  |  | 154 | 72646 | 72646 | 910729 | 0 |  | 910729 |  | 910729 | 0 | [11 empty] | (RI) Recirculate: Induced Draft |  |  | Closed | Brackish | Surface | ST. MARKS RIVER | ST. MARKS RIVER | OP | 7 | 2000 | 7 | 2000 | OP | 7 | 2000 | 7 | 2000 | OP | 5 | 2000 | 5 | 2000 | N | NG | CC | N/A | Electric Utility | 4 | 2 | 1 | 1 | 1C 1B MG
18445 | FL | 689 | S O Purdom | 2017 | 6 | Many | 9 | 9 | Natural Gas Fired Combined Cycle | 72 | 40155 | 37066 |  |  |  | 154 | 64907 | 64907 | 793801 | 0 |  | 793801 |  | 793801 | 0 | [11 empty] | (RI) Recirculate: Induced Draft |  |  | Closed | Brackish | Surface | ST. MARKS RIVER | ST. MARKS RIVER | OP | 7 | 2000 | 7 | 2000 | OP | 7 | 2000 | 7 | 2000 | OP | 5 | 2000 | 5 | 2000 | N | NG | CC | N/A | Electric Utility | 4 | 2 | 1 | 1 | 1C 1B MG
18445 | FL | 689 | S O Purdom | 2017 | 7 | Many | 9 | 9 | Natural Gas Fired Combined Cycle | 72 | 43899 | 40628 |  |  |  | 154 | 72841 | 72841 | 906216 | 0 |  | 906216 |  | 906216 | 0 | [11 empty] | (RI) Recirculate: Induced Draft |  |  | Closed | Brackish | Surface | ST. MARKS RIVER | ST. MARKS RIVER | OP | 7 | 2000 | 7 | 2000 | OP | 7 | 2000 | 7 | 2000 | OP | 5 | 2000 | 5 | 2000 | N | NG | CC | N/A | Electric Utility | 4 | 2 | 1 | 1 | 1C 1B MG
18445 | FL | 689 | S O Purdom | 2017 | 8 | Many | 9 | 9 | Natural Gas Fired Combined Cycle | 72 | 46209 | 43170 |  |  |  | 154 | 77658 | 77658 | 946193 | 0 |  | 946193 |  | 946193 | 0 | [11 empty] | (RI) Recirculate: Induced Draft |  |  | Closed | Brackish | Surface | ST. MARKS RIVER | ST. MARKS RIVER | OP | 7 | 2000 | 7 | 2000 | OP | 7 | 2000 | 7 | 2000 | OP | 5 | 2000 | 5 | 2000 | N | NG | CC | N/A | Electric Utility | 4 | 2 | 1 | 1 | 1C 1B MG
18445 | FL | 689 | S O Purdom | 2017 | 9 | Many | 9 | 9 | Natural Gas Fired Combined Cycle | 72 | 37088 | 34167 |  |  |  | 154 | 61800 | 61800 | 760177 | 0 |  | 760177 |  | 760177 | 0 | [11 empty] | (RI) Recirculate: Induced Draft |  |  | Closed | Brackish | Surface | ST. MARKS RIVER | ST. MARKS RIVER | OP | 7 | 2000 | 7 | 2000 | OP | 7 | 2000 | 7 | 2000 | OP | 5 | 2000 | 5 | 2000 | N | NG | CC | N/A | Electric Utility | 4 | 2 | 1 | 1 | 1C 1B MG
18445 | FL | 689 | S O Purdom | 2017 | 10 | Many | 9 | 9 | Natural Gas Fired Combined Cycle | 72 | 30323 | 27501 |  |  |  | 154 | 48970 | 48970 | 608953 | 0 |  | 608953 |  | 608953 | 0 | [11 empty] | (RI) Recirculate: Induced Draft |  |  | Closed | Brackish | Surface | ST. MARKS RIVER | ST. MARKS RIVER | OP | 7 | 2000 | 7 | 2000 | OP | 7 | 2000 | 7 | 2000 | OP | 5 | 2000 | 5 | 2000 | N | NG | CC | N/A | Electric Utility | 4 | 2 | 1 | 1 | 1C 1B MG
18445 | FL | 689 | S O Purdom | 2017 | 11 | Many | 9 | 9 | Natural Gas Fired Combined Cycle | 72 | 39122 | 36207 |  |  |  | 154 | 62970 | 62970 | 778008 | 0 |  | 778008 |  | 778008 | 0 | [11 empty] | (RI) Recirculate: Induced Draft |  |  | Closed | Brackish | Surface | ST. MARKS RIVER | ST. MARKS RIVER | OP | 7 | 2000 | 7 | 2000 | OP | 7 | 2000 | 7 | 2000 | OP | 5 | 2000 | 5 | 2000 | N | NG | CC | N/A | Electric Utility | 4 | 2 | 1 | 1 | 1C 1B MG
18445 | FL | 689 | S O Purdom | 2017 | 12 | Many | 9 | 9 | Natural Gas Fired Combined Cycle | 72 | 48578 | 45192 |  |  |  | 154 | 74447 | 74447 | 929060 | 0 |  | 929060 |  | 929060 | 0 | [11 empty] | (RI) Recirculate: Induced Draft |  |  | Closed | Brackish | Surface | ST. MARKS RIVER | ST. MARKS RIVER | OP | 7 | 2000 | 7 | 2000 | OP | 7 | 2000 | 7 | 2000 | OP | 5 | 2000 | 5 | 2000 | N | NG | CC | N/A | Electric Utility | 4 | 2 | 1 | 1 | 1C 1B MG
7140 | GA | 703 | Bowen | 2017 | 1 | 1 | 1BLR | 1CT | Conventional Steam Coal | 724 | 388485 | 353872 | [6 empty] | 3420543 | 3420543 |  |  | 3420502 |  | 41 |  |  |  | 382.759 | 223.7 | 1082 | 632 | 112 | 65 | 744 | 15 | (RN) Recirculate: Natural Draft |  | RN | Closed | Fresh | Surface | Etowah River | Etowah River | OP | 10 | 1971 | 10 | 1971 | OP | 10 | 1971 | 10 | 1971 | OP | 10 | 1971 | 10 | 1971 | N | BIT | ST | N/A | Electric Utility | 1 | 1 | 1 | 1 | Simple
7140 | GA | 703 | Bowen | 2017 | 2 | 1 | 1BLR | 1CT | Conventional Steam Coal | 724 | 4807 | 1582 | [6 empty] | 19906 | 19906 |  |  | 19900 |  | 6 |  |  |  | 4.3 | 2.5 | 2718 | 1580 | 216 | 126 | 7 | 15 | (RN) Recirculate: Natural Draft |  | RN | Closed | Fresh | Surface | Etowah River | Etowah River | OP | 10 | 1971 | 10 | 1971 | OP | 10 | 1971 | 10 | 1971 | OP | 10 | 1971 | 10 | 1971 | N | BIT | ST | N/A | Electric Utility | 1 | 1 | 1 | 1 | Simple
7140 | GA | 703 | Bowen | 2017 | 3 | 1 | 1BLR | 1CT | Conventional Steam Coal | 724 | 231446 | 209823 | [6 empty] | 2231439 | 2231439 |  |  | 2224767 |  | 6672 |  |  |  | 221.9 | 112 | 1058 | 534 | 99 | 50 | 431 | 15 | (RN) Recirculate: Natural Draft |  | RN | Closed | Fresh | Surface | Etowah River | Etowah River | OP | 10 | 1971 | 10 | 1971 | OP | 10 | 1971 | 10 | 1971 | OP | 10 | 1971 | 10 | 1971 | N | BIT | ST | N/A | Electric Utility | 1 | 1 | 1 | 1 | Simple
7140 | GA | 703 | Bowen | 2017 | 4 | 1 | 1BLR | 1CT | Conventional Steam Coal | 724 | 395571 | 360903 | [6 empty] | 3703429 | 3703429 |  |  | 3703022 |  | 407 |  |  |  | 360.3 | 241 | 998 | 668 | 97 | 65 | 720 | 15 | (RN) Recirculate: Natural Draft |  | RN | Closed | Fresh | Surface | Etowah River | Etowah River | OP | 10 | 1971 | 10 | 1971 | OP | 10 | 1971 | 10 | 1971 | OP | 10 | 1971 | 10 | 1971 | N | BIT | ST | N/A | Electric Utility | 1 | 1 | 1 | 1 | Simple
7140 | GA | 703 | Bowen | 2017 | 5 | 1 | 1BLR | 1CT | Conventional Steam Coal | 724 | 335832 | 304422 | [6 empty] | 3153953 | 3153953 |  |  | 3144803 |  | 9150 |  |  |  | 322.5 | 216.1 | 1059 | 710 | 102 | 69 | 627 | 15 | (RN) Recirculate: Natural Draft |  | RN | Closed | Fresh | Surface | Etowah River | Etowah River | OP | 10 | 1971 | 10 | 1971 | OP | 10 | 1971 | 10 | 1971 | OP | 10 | 1971 | 10 | 1971 | N | BIT | ST | N/A | Electric Utility | 1 | 1 | 1 | 1 | Simple
7140 | GA | 703 | Bowen | 2017 | 6 | 1 | 1BLR | 1CT | Conventional Steam Coal | 724 | 399625 | 364067 | [6 empty] | 3876109 | 3876109 |  |  | 3864760 |  | 11349 |  |  |  | 418.5 | 286 | 1150 | 786 | 108 | 74 | 720 | 15 | (RN) Recirculate: Natural Draft |  | RN | Closed | Fresh | Surface | Etowah River | Etowah River | OP | 10 | 1971 | 10 | 1971 | OP | 10 | 1971 | 10 | 1971 | OP | 10 | 1971 | 10 | 1971 | N | BIT | ST | N/A | Electric Utility | 1 | 1 | 1 | 1 | Simple
7140 | GA | 703 | Bowen | 2017 | 7 | 1 | 1BLR | 1CT | Conventional Steam Coal | 724 | 231789 | 208103 | [6 empty] | 2207231 | 2207231 |  |  | 2187883 |  | 19347 |  |  |  | 360 | 251 | 1730 | 1206 | 163 | 114 | 409 | 15 | (RN) Recirculate: Natural Draft |  | RN | Closed | Fresh | Surface | Etowah River | Etowah River | OP | 10 | 1971 | 10 | 1971 | OP | 10 | 1971 | 10 | 1971 | OP | 10 | 1971 | 10 | 1971 | N | BIT | ST | N/A | Electric Utility | 1 | 1 | 1 | 1 | Simple
7140 | GA | 703 | Bowen | 2017 | 8 | 1 | 1BLR | 1CT | Conventional Steam Coal | 724 | 383145 | 349022 | [6 empty] | 3909074 | 3909074 |  |  | 3908923 |  | 151 |  |  |  | 463.6 | 275.4 | 1328 | 789 | 119 | 70 | 639 | 15 | (RN) Recirculate: Natural Draft |  | RN | Closed | Fresh | Surface | Etowah River | Etowah River | OP | 10 | 1971 | 10 | 1971 | OP | 10 | 1971 | 10 | 1971 | OP | 10 | 1971 | 10 | 1971 | N | BIT | ST | N/A | Electric Utility | 1 | 1 | 1 | 1 | Simple
7140 | GA | 703 | Bowen | 2017 | 9 | 1 | 1BLR | 1CT | Conventional Steam Coal | 724 | 338847 | 308228 | [6 empty] | 3191300 | 3191300 |  |  | 3184441 |  | 6858 |  |  |  | 409.7 | 236.3 | 1329 | 767 | 128 | 74 | 563 | 15 | (RN) Recirculate: Natural Draft |  | RN | Closed | Fresh | Surface | Etowah River | Etowah River | OP | 10 | 1971 | 10 | 1971 | OP | 10 | 1971 | 10 | 1971 | OP | 10 | 1971 | 10 | 1971 | N | BIT | ST | N/A | Electric Utility | 1 | 1 | 1 | 1 | Simple
7140 | GA | 703 | Bowen | 2017 | 10 | 1 | 1BLR | 1CT | Conventional Steam Coal | 724 | 404565 | 369122 | [6 empty] | 3598170 | 3598170 |  |  | 3598124 |  | 47 |  |  |  | 632.318 | 409.2 | 1713 | 1109 | 176 | 114 | 744 | 15 | (RN) Recirculate: Natural Draft |  | RN | Closed | Fresh | Surface | Etowah River | Etowah River | OP | 10 | 1971 | 10 | 1971 | OP | 10 | 1971 | 10 | 1971 | OP | 10 | 1971 | 10 | 1971 | N | BIT | ST | N/A | Electric Utility | 1 | 1 | 1 | 1 | Simple
7140 | GA | 703 | Bowen | 2017 | 11 | 1 | 1BLR | 1CT | Conventional Steam Coal | 724 | 269750 | 245257 | [6 empty] | 2369938 | 2369938 |  |  | 2369490 |  | 448 |  |  |  | 287.1 | 154.4 | 1171 | 630 | 121 | 65 | 507 | 15 | (RN) Recirculate: Natural Draft |  | RN | Closed | Fresh | Surface | Etowah River | Etowah River | OP | 10 | 1971 | 10 | 1971 | OP | 10 | 1971 | 10 | 1971 | OP | 10 | 1971 | 10 | 1971 | N | BIT | ST | N/A | Electric Utility | 1 | 1 | 1 | 1 | Simple
7140 | GA | 703 | Bowen | 2017 | 12 | 1 | 1BLR | 1CT | Conventional Steam Coal | 724 | 161642 | 144115 | [6 empty] | 1605459 | 1605459 |  |  | 1576869 |  | 28591 |  |  |  | 165.5 | 86.2 | 1148 | 598 | 103 | 54 | 278 | 15 | (RN) Recirculate: Natural Draft |  | RN | Closed | Fresh | Surface | Etowah River | Etowah River | OP | 10 | 1971 | 10 | 1971 | OP | 10 | 1971 | 10 | 1971 | OP | 10 | 1971 | 10 | 1971 | N | BIT | ST | N/A | Electric Utility | 1 | 1 | 1 | 1 | Simple
7140 | GA | 703 | Bowen | 2017 | 1 | 2 | 2BLR | 2CT | Conventional Steam Coal | 724 | 75378 | 65176 | [6 empty] | 812484 | 812484 |  |  | 794079 |  | 18405 |  |  |  | 76.7 | 44.8 | 1177 | 687 | 94 | 55 | 149 | 15 | (RN) Recirculate: Natural Draft |  | RN | Closed | Fresh | Surface | Etowah River | Etowah River | OP | 9 | 1972 | 9 | 1972 | OP | 9 | 1972 | 9 | 1972 | OP | 9 | 1972 | 9 | 1972 | N | BIT | ST | N/A | Electric Utility | 1 | 1 | 1 | 1 | Simple
7140 | GA | 703 | Bowen | 2017 | 2 | 2 | 2BLR | 2CT | Conventional Steam Coal | 724 | 89929 | 81797 | [6 empty] | 783367 | 783367 |  |  | 782727 |  | 640 |  |  |  | 76.6 | 45.3 | 936 | 554 | 98 | 58 | 125 | 15 | (RN) Recirculate: Natural Draft |  | RN | Closed | Fresh | Surface | Etowah River | Etowah River | OP | 9 | 1972 | 9 | 1972 | OP | 9 | 1972 | 9 | 1972 | OP | 9 | 1972 | 9 | 1972 | N | BIT | ST | N/A | Electric Utility | 1 | 1 | 1 | 1 | Simple
7140 | GA | 703 | Bowen | 2017 | 3 | 2 | 2BLR | 2CT | Conventional Steam Coal | 724 | 305443 | 279894 | [6 empty] | 2733648 | 2733648 |  |  | 2725324 |  | 8324 |  |  |  | 265.2 | 133.9 | 948 | 478 | 97 | 49 | 515 | 15 | (RN) Recirculate: Natural Draft |  | RN | Closed | Fresh | Surface | Etowah River | Etowah River | OP | 9 | 1972 | 9 | 1972 | OP | 9 | 1972 | 9 | 1972 | OP | 9 | 1972 | 9 | 1972 | N | BIT | ST | N/A | Electric Utility | 1 | 1 | 1 | 1 | Simple
7140 | GA | 703 | Bowen | 2017 | 4 | 2 | 2BLR | 2CT | Conventional Steam Coal | 724 | 412360 | 378628 | [6 empty] | 3758044 | 3758044 |  |  | 3757951 |  | 93 |  |  |  | 360.3 | 241 | 952 | 637 | 96 | 64 | 720 | 15 | (RN) Recirculate: Natural Draft |  | RN | Closed | Fresh | Surface | Etowah River | Etowah River | OP | 9 | 1972 | 9 | 1972 | OP | 9 | 1972 | 9 | 1972 | OP | 9 | 1972 | 9 | 1972 | N | BIT | ST | N/A | Electric Utility | 1 | 1 | 1 | 1 | Simple
7140 | GA | 703 | Bowen | 2017 | 5 | 2 | 2BLR | 2CT | Conventional Steam Coal | 724 | 345417 | 316309 | [6 empty] | 3165444 | 3165444 |  |  | 3152739 |  | 12704 |  |  |  | 316.9 | 212.3 | 1002 | 671 | 100 | 67 | 616 | 15 | (RN) Recirculate: Natural Draft |  | RN | Closed | Fresh | Surface | Etowah River | Etowah River | OP | 9 | 1972 | 9 | 1972 | OP | 9 | 1972 | 9 | 1972 | OP | 9 | 1972 | 9 | 1972 | N | BIT | ST | N/A | Electric Utility | 1 | 1 | 1 | 1 | Simple
7140 | GA | 703 | Bowen | 2017 | 6 | 2 | 2BLR | 2CT | Conventional Steam Coal | 724 | 422269 | 387726 | [6 empty] | 3881122 | 3881122 |  |  | 3880994 |  | 128 |  |  |  | 416.3 | 284.4 | 1074 | 734 | 107 | 73 | 716 | 15 | (RN) Recirculate: Natural Draft |  | RN | Closed | Fresh | Surface | Etowah River | Etowah River | OP | 9 | 1972 | 9 | 1972 | OP | 9 | 1972 | 9 | 1972 | OP | 9 | 1972 | 9 | 1972 | N | BIT | ST | N/A | Electric Utility | 1 | 1 | 1 | 1 | Simple
7140 | GA | 703 | Bowen | 2017 | 7 | 2 | 2BLR | 2CT | Conventional Steam Coal | 724 | 113734 | 102338 | [6 empty] | 1034864 | 1034864 |  |  | 1023585 |  | 11279 |  |  |  | 156.7 | 109.2 | 1531 | 1067 | 151 | 106 | 178 | 15 | (RN) Recirculate: Natural Draft |  | RN | Closed | Fresh | Surface | Etowah River | Etowah River | OP | 9 | 1972 | 9 | 1972 | OP | 9 | 1972 | 9 | 1972 | OP | 9 | 1972 | 9 | 1972 | N | BIT | ST | N/A | Electric Utility | 1 | 1 | 1 | 1 | Simple
7140 | GA | 703 | Bowen | 2017 | 8 | 2 | 2BLR | 2CT | Conventional Steam Coal | 724 | 0 | -1883 | [6 empty] | 0 | 0 |  |  | 0 |  | 0 |  |  |  | 0 | 0 |  |  |  |  | 0 | 15 | (RN) Recirculate: Natural Draft |  | RN | Closed | Fresh | Surface | Etowah River | Etowah River | OP | 9 | 1972 | 9 | 1972 | OP | 9 | 1972 | 9 | 1972 | OP | 9 | 1972 | 9 | 1972 | N | BIT | ST | N/A | Electric Utility | 1 | 1 | 1 | 1 | Simple
7140 | GA | 703 | Bowen | 2017 | 9 | 2 | 2BLR | 2CT | Conventional Steam Coal | 724 | 0 | -1090 | [6 empty] | 0 | 0 |  |  | 0 |  | 0 |  |  |  | 0 | 0 |  |  |  |  | 0 | 15 | (RN) Recirculate: Natural Draft |  | RN | Closed | Fresh | Surface | Etowah River | Etowah River | OP | 9 | 1972 | 9 | 1972 | OP | 9 | 1972 | 9 | 1972 | OP | 9 | 1972 | 9 | 1972 | N | BIT | ST | N/A | Electric Utility | 1 | 1 | 1 | 1 | Simple
7140 | GA | 703 | Bowen | 2017 | 10 | 2 | 2BLR | 2CT | Conventional Steam Coal | 724 | 6715 | 3696 | [6 empty] | 162363 | 162363 |  |  | 156051 |  | 6311 |  |  |  | 14.4 | 9.3 | 3896 | 2516 | 89 | 57 | 17 | 15 | (RN) Recirculate: Natural Draft |  | RN | Closed | Fresh | Surface | Etowah River | Etowah River | OP | 9 | 1972 | 9 | 1972 | OP | 9 | 1972 | 9 | 1972 | OP | 9 | 1972 | 9 | 1972 | N | BIT | ST | N/A | Electric Utility | 1 | 1 | 1 | 1 | Simple
7140 | GA | 703 | Bowen | 2017 | 11 | 2 | 2BLR | 2CT | Conventional Steam Coal | 724 | 187328 | 171231 | [6 empty] | 1576753 | 1576753 |  |  | 1570162 |  | 6591 |  |  |  | 176.1 | 94.7 | 1028 | 553 | 112 | 60 | 311 | 15 | (RN) Recirculate: Natural Draft |  | RN | Closed | Fresh | Surface | Etowah River | Etowah River | OP | 9 | 1972 | 9 | 1972 | OP | 9 | 1972 | 9 | 1972 | OP | 9 | 1972 | 9 | 1972 | N | BIT | ST | N/A | Electric Utility | 1 | 1 | 1 | 1 | Simple
7140 | GA | 703 | Bowen | 2017 | 12 | 2 | 2BLR | 2CT | Conventional Steam Coal | 724 | 357815 | 328904 | [6 empty] | 3366223 | 3366223 |  |  | 3362744 |  | 3479 |  |  |  | 377.9 | 196.9 | 1149 | 599 | 112 | 58 | 635 | 15 | (RN) Recirculate: Natural Draft |  | RN | Closed | Fresh | Surface | Etowah River | Etowah River | OP | 9 | 1972 | 9 | 1972 | OP | 9 | 1972 | 9 | 1972 | OP | 9 | 1972 | 9 | 1972 | N | BIT | ST | N/A | Electric Utility | 1 | 1 | 1 | 1 | Simple
7140 | GA | 703 | Bowen | 2017 | 1 | 3 | 3BLR | 3CT | Conventional Steam Coal | 892 | 477488 | 445449 | [6 empty] | 4389070 | 4389070 |  |  | 4385376 |  | 3694 |  |  |  | 354.5 | 207.2 | 796 | 465 | 81 | 47 | 689 | 15 | (RN) Recirculate: Natural Draft |  | RN | Closed | Fresh | Surface | Etowah River | Etowah River | OP | 12 | 1974 | 12 | 1974 | OP | 12 | 1974 | 12 | 1974 | OP | 12 | 1974 | 12 | 1974 | N | BIT | ST | N/A | Electric Utility | 1 | 1 | 1 | 1 | Simple
7140 | GA | 703 | Bowen | 2017 | 2 | 3 | 3BLR | 3CT | Conventional Steam Coal | 892 | 436056 | 405880 | [6 empty] | 3825449 | 3825449 |  |  | 3823623 |  | 1827 |  |  |  | 410 | 242.6 | 1010 | 598 | 107 | 63 | 669 | 15 | (RN) Recirculate: Natural Draft |  | RN | Closed | Fresh | Surface | Etowah River | Etowah River | OP | 12 | 1974 | 12 | 1974 | OP | 12 | 1974 | 12 | 1974 | OP | 12 | 1974 | 12 | 1974 | N | BIT | ST | N/A | Electric Utility | 1 | 1 | 1 | 1 | Simple
7140 | GA | 703 | Bowen | 2017 | 3 | 3 | 3BLR | 3CT | Conventional Steam Coal | 892 | 40163 | 33074 | [6 empty] | 470248 | 470248 |  |  | 457288 |  | 12960 |  |  |  | 35 | 17.7 | 1058 | 535 | 74 | 38 | 68 | 15 | (RN) Recirculate: Natural Draft |  | RN | Closed | Fresh | Surface | Etowah River | Etowah River | OP | 12 | 1974 | 12 | 1974 | OP | 12 | 1974 | 12 | 1974 | OP | 12 | 1974 | 12 | 1974 | N | BIT | ST | N/A | Electric Utility | 1 | 1 | 1 | 1 | Simple
7140 | GA | 703 | Bowen | 2017 | 4 | 3 | 3BLR | 3CT | Conventional Steam Coal | 892 | 400345 | 372417 | [6 empty] | 3610515 | 3610515 |  |  | 3600883 |  | 9633 |  |  |  | 272.7 | 182.4 | 732 | 490 | 76 | 51 | 545 | 15 | (RN) Recirculate: Natural Draft |  | RN | Closed | Fresh | Surface | Etowah River | Etowah River | OP | 12 | 1974 | 12 | 1974 | OP | 12 | 1974 | 12 | 1974 | OP | 12 | 1974 | 12 | 1974 | N | BIT | ST | N/A | Electric Utility | 1 | 1 | 1 | 1 | Simple
7140 | GA | 703 | Bowen | 2017 | 5 | 3 | 3BLR | 3CT | Conventional Steam Coal | 892 | 491223 | 458171 | [6 empty] | 4436044 | 4436044 |  |  | 4414882 |  | 21162 |  |  |  | 355.5 | 238.2 | 776 | 520 | 80 | 54 | 691 | 15 | (RN) Recirculate: Natural Draft |  | RN | Closed | Fresh | Surface | Etowah River | Etowah River | OP | 12 | 1974 | 12 | 1974 | OP | 12 | 1974 | 12 | 1974 | OP | 12 | 1974 | 12 | 1974 | N | BIT | ST | N/A | Electric Utility | 1 | 1 | 1 | 1 | Simple
7140 | GA | 703 | Bowen | 2017 | 6 | 3 | 3BLR | 3CT | Conventional Steam Coal | 892 | 332893 | 308443 | [6 empty] | 3075208 | 3075208 |  |  | 3052295 |  | 22913 |  |  |  | 284.3 | 194.2 | 922 | 630 | 92 | 63 | 489 | 15 | (RN) Recirculate: Natural Draft |  | RN | Closed | Fresh | Surface | Etowah River | Etowah River | OP | 12 | 1974 | 12 | 1974 | OP | 12 | 1974 | 12 | 1974 | OP | 12 | 1974 | 12 | 1974 | N | BIT | ST | N/A | Electric Utility | 1 | 1 | 1 | 1 | Simple
7140 | GA | 703 | Bowen | 2017 | 7 | 3 | 3BLR | 3CT | Conventional Steam Coal | 892 | 505003 | 470082 | [6 empty] | 4564603 | 4564603 |  |  | 4558483 |  | 6119 |  |  |  | 599.4 | 417.9 | 1275 | 889 | 131 | 92 | 681 | 15 | (RN) Recirculate: Natural Draft |  | RN | Closed | Fresh | Surface | Etowah River | Etowah River | OP | 12 | 1974 | 12 | 1974 | OP | 12 | 1974 | 12 | 1974 | OP | 12 | 1974 | 12 | 1974 | N | BIT | ST | N/A | Electric Utility | 1 | 1 | 1 | 1 | Simple
7140 | GA | 703 | Bowen | 2017 | 8 | 3 | 3BLR | 3CT | Conventional Steam Coal | 892 | 563104 | 524085 | [6 empty] | 5116167 | 5116167 |  |  | 5115946 |  | 221 |  |  |  | 539.8 | 320.6 | 1030 | 612 | 106 | 63 | 744 | 15 | (RN) Recirculate: Natural Draft |  | RN | Closed | Fresh | Surface | Etowah River | Etowah River | OP | 12 | 1974 | 12 | 1974 | OP | 12 | 1974 | 12 | 1974 | OP | 12 | 1974 | 12 | 1974 | N | BIT | ST | N/A | Electric Utility | 1 | 1 | 1 | 1 | Simple
7140 | GA | 703 | Bowen | 2017 | 9 | 3 | 3BLR | 3CT | Conventional Steam Coal | 892 | 340214 | 313781 | [6 empty] | 3109684 | 3109684 |  |  | 3105979 |  | 3705 |  |  |  | 347.8 | 200.6 | 1108 | 639 | 112 | 65 | 478 | 15 | (RN) Recirculate: Natural Draft |  | RN | Closed | Fresh | Surface | Etowah River | Etowah River | OP | 12 | 1974 | 12 | 1974 | OP | 12 | 1974 | 12 | 1974 | OP | 12 | 1974 | 12 | 1974 | N | BIT | ST | N/A | Electric Utility | 1 | 1 | 1 | 1 | Simple
7140 | GA | 703 | Bowen | 2017 | 10 | 3 | 3BLR | 3CT | Conventional Steam Coal | 892 | 484500 | 449378 | [6 empty] | 4394131 | 4394131 |  |  | 4385836 |  | 8295 |  |  |  | 556.8 | 360.8 | 1239 | 803 | 127 | 82 | 656 | 15 | (RN) Recirculate: Natural Draft |  | RN | Closed | Fresh | Surface | Etowah River | Etowah River | OP | 12 | 1974 | 12 | 1974 | OP | 12 | 1974 | 12 | 1974 | OP | 12 | 1974 | 12 | 1974 | N | BIT | ST | N/A | Electric Utility | 1 | 1 | 1 | 1 | Simple
7140 | GA | 703 | Bowen | 2017 | 11 | 3 | 3BLR | 3CT | Conventional Steam Coal | 892 | 413430 | 382744 | [6 empty] | 3725426 | 3725426 |  |  | 3705724 |  | 19702 |  |  |  | 323.9 | 174.2 | 846 | 455 | 87 | 47 | 572 | 15 | (RN) Recirculate: Natural Draft |  | RN | Closed | Fresh | Surface | Etowah River | Etowah River | OP | 12 | 1974 | 12 | 1974 | OP | 12 | 1974 | 12 | 1974 | OP | 12 | 1974 | 12 | 1974 | N | BIT | ST | N/A | Electric Utility | 1 | 1 | 1 | 1 | Simple
7140 | GA | 703 | Bowen | 2017 | 12 | 3 | 3BLR | 3CT | Conventional Steam Coal | 892 | 501060 | 465764 | [6 empty] | 4521195 | 4521195 |  |  | 4517472 |  | 3723 |  |  |  | 414.8 | 216.1 | 891 | 464 | 92 | 48 | 697 | 15 | (RN) Recirculate: Natural Draft |  | RN | Closed | Fresh | Surface | Etowah River | Etowah River | OP | 12 | 1974 | 12 | 1974 | OP | 12 | 1974 | 12 | 1974 | OP | 12 | 1974 | 12 | 1974 | N | BIT | ST | N/A | Electric Utility | 1 | 1 | 1 | 1 | Simple
7140 | GA | 703 | Bowen | 2017 | 1 | 4 | 4BLR | 4CT | Conventional Steam Coal | 892 | 360671 | 337973 | [6 empty] | 3261058 | 3261058 |  |  | 3257457 |  | 3601 |  |  |  | 271.1 | 158.5 | 802 | 469 | 83 | 49 | 527 | 15 | (RN) Recirculate: Natural Draft |  | RN | Closed | Fresh | Surface | Etowah River | Etowah River | OP | 11 | 1975 | 11 | 1975 | OP | 11 | 1975 | 11 | 1975 | OP | 11 | 1975 | 11 | 1975 | N | BIT | ST | N/A | Electric Utility | 1 | 1 | 1 | 1 | Simple
7140 | GA | 703 | Bowen | 2017 | 2 | 4 | 4BLR | 4CT | Conventional Steam Coal | 892 | 429231 | 402649 | [6 empty] | 3859444 | 3859444 |  |  | 3859375 |  | 70 |  |  |  | 411.8 | 243.7 | 1023 | 605 | 107 | 63 | 672 | 15 | (RN) Recirculate: Natural Draft |  | RN | Closed | Fresh | Surface | Etowah River | Etowah River | OP | 11 | 1975 | 11 | 1975 | OP | 11 | 1975 | 11 | 1975 | OP | 11 | 1975 | 11 | 1975 | N | BIT | ST | N/A | Electric Utility | 1 | 1 | 1 | 1 | Simple
7140 | GA | 703 | Bowen | 2017 | 3 | 4 | 4BLR | 4CT | Conventional Steam Coal | 892 | 276948 | 259049 | [6 empty] | 2478630 | 2478630 |  |  | 2478321 |  | 308 |  |  |  | 221.9 | 112 | 857 | 432 | 90 | 45 | 431 | 15 | (RN) Recirculate: Natural Draft |  | RN | Closed | Fresh | Surface | Etowah River | Etowah River | OP | 11 | 1975 | 11 | 1975 | OP | 11 | 1975 | 11 | 1975 | OP | 11 | 1975 | 11 | 1975 | N | BIT | ST | N/A | Electric Utility | 1 | 1 | 1 | 1 | Simple
7140 | GA | 703 | Bowen | 2017 | 4 | 4 | 4BLR | 4CT | Conventional Steam Coal | 892 | 448118 | 419512 | [6 empty] | 4064338 | 4064338 |  |  | 4052489 |  | 11849 |  |  |  | 296.2 | 198.2 | 706 | 472 | 73 | 49 | 592 | 15 | (RN) Recirculate: Natural Draft |  | RN | Closed | Fresh | Surface | Etowah River | Etowah River | OP | 11 | 1975 | 11 | 1975 | OP | 11 | 1975 | 11 | 1975 | OP | 11 | 1975 | 11 | 1975 | N | BIT | ST | N/A | Electric Utility | 1 | 1 | 1 | 1 | Simple
7140 | GA | 703 | Bowen | 2017 | 5 | 4 | 4BLR | 4CT | Conventional Steam Coal | 892 | 431058 | 401824 | [6 empty] | 3930989 | 3930989 |  |  | 3924527 |  | 6463 |  |  |  | 307.1 | 205.8 | 764 | 512 | 78 | 52 | 597 | 15 | (RN) Recirculate: Natural Draft |  | RN | Closed | Fresh | Surface | Etowah River | Etowah River | OP | 11 | 1975 | 11 | 1975 | OP | 11 | 1975 | 11 | 1975 | OP | 11 | 1975 | 11 | 1975 | N | BIT | ST | N/A | Electric Utility | 1 | 1 | 1 | 1 | Simple
7140 | GA | 703 | Bowen | 2017 | 6 | 4 | 4BLR | 4CT | Conventional Steam Coal | 892 | 469557 | 438503 | [6 empty] | 4309578 | 4309578 |  |  | 4306414 |  | 3164 |  |  |  | 377.3 | 257.8 | 860 | 588 | 88 | 60 | 649 | 15 | (RN) Recirculate: Natural Draft |  | RN | Closed | Fresh | Surface | Etowah River | Etowah River | OP | 11 | 1975 | 11 | 1975 | OP | 11 | 1975 | 11 | 1975 | OP | 11 | 1975 | 11 | 1975 | N | BIT | ST | N/A | Electric Utility | 1 | 1 | 1 | 1 | Simple
7140 | GA | 703 | Bowen | 2017 | 7 | 4 | 4BLR | 4CT | Conventional Steam Coal | 892 | 484760 | 452012 | [6 empty] | 4471809 | 4471809 |  |  | 4459995 |  | 11814 |  |  |  | 558 | 389 | 1234 | 861 | 125 | 87 | 634 | 15 | (RN) Recirculate: Natural Draft |  | RN | Closed | Fresh | Surface | Etowah River | Etowah River | OP | 11 | 1975 | 11 | 1975 | OP | 11 | 1975 | 11 | 1975 | OP | 11 | 1975 | 11 | 1975 | N | BIT | ST | N/A | Electric Utility | 1 | 1 | 1 | 1 | Simple
7140 | GA | 703 | Bowen | 2017 | 8 | 4 | 4BLR | 4CT | Conventional Steam Coal | 892 | 508892 | 476013 | [6 empty] | 4643123 | 4643123 |  |  | 4639074 |  | 4049 |  |  |  | 484.6 | 287.9 | 1018 | 605 | 104 | 62 | 668 | 15 | (RN) Recirculate: Natural Draft |  | RN | Closed | Fresh | Surface | Etowah River | Etowah River | OP | 11 | 1975 | 11 | 1975 | OP | 11 | 1975 | 11 | 1975 | OP | 11 | 1975 | 11 | 1975 | N | BIT | ST | N/A | Electric Utility | 1 | 1 | 1 | 1 | Simple
7140 | GA | 703 | Bowen | 2017 | 9 | 4 | 4BLR | 4CT | Conventional Steam Coal | 892 | 543676 | 510106 | [6 empty] | 4923569 | 4923569 |  |  | 4923133 |  | 436 |  |  |  | 523.9 | 302.1 | 1027 | 592 | 106 | 61 | 720 | 15 | (RN) Recirculate: Natural Draft |  | RN | Closed | Fresh | Surface | Etowah River | Etowah River | OP | 11 | 1975 | 11 | 1975 | OP | 11 | 1975 | 11 | 1975 | OP | 11 | 1975 | 11 | 1975 | N | BIT | ST | N/A | Electric Utility | 1 | 1 | 1 | 1 | Simple
7140 | GA | 703 | Bowen | 2017 | 10 | 4 | 4BLR | 4CT | Conventional Steam Coal | 892 | 208237 | 192840 | [6 empty] | 1820884 | 1820884 |  |  | 1820756 |  | 128 |  |  |  | 223.2 | 144.6 | 1157 | 750 | 123 | 79 | 263 | 15 | (RN) Recirculate: Natural Draft |  | RN | Closed | Fresh | Surface | Etowah River | Etowah River | OP | 11 | 1975 | 11 | 1975 | OP | 11 | 1975 | 11 | 1975 | OP | 11 | 1975 | 11 | 1975 | N | BIT | ST | N/A | Electric Utility | 1 | 1 | 1 | 1 | Simple
7140 | GA | 703 | Bowen | 2017 | 11 | 4 | 4BLR | 4CT | Conventional Steam Coal | 892 | 0 | -2616 | [6 empty] | 0 | 0 |  |  | 0 |  | 0 |  |  |  | 0 | 0 |  |  |  |  | 0 | 15 | (RN) Recirculate: Natural Draft |  | RN | Closed | Fresh | Surface | Etowah River | Etowah River | OP | 11 | 1975 | 11 | 1975 | OP | 11 | 1975 | 11 | 1975 | OP | 11 | 1975 | 11 | 1975 | N | BIT | ST | N/A | Electric Utility | 1 | 1 | 1 | 1 | Simple
7140 | GA | 703 | Bowen | 2017 | 12 | 4 | 4BLR | 4CT | Conventional Steam Coal | 892 | 113700 | 102767 | [6 empty] | 1136697 | 1136697 |  |  | 1124627 |  | 12070 |  |  |  | 95.8 | 49.9 | 932 | 486 | 84 | 44 | 161 | 15 | (RN) Recirculate: Natural Draft |  | RN | Closed | Fresh | Surface | Etowah River | Etowah River | OP | 11 | 1975 | 11 | 1975 | OP | 11 | 1975 | 11 | 1975 | OP | 11 | 1975 | 11 | 1975 | N | BIT | ST | N/A | Electric Utility | 1 | 1 | 1 | 1 | Simple
7140 | GA | 708 | Hammond | 2017 | 1 | 1 | 1 | 1 | Conventional Steam Coal | 110 | 0 | -1143 | [6 empty] | 0 | 0 |  |  | 0 |  | 0 |  |  |  | 0 | [5 empty] | 0 | 12 | (ON) Once through No Cool Pond |  | ON | Open | Fresh | Surface | Coosa River | Coosa River | OP | 6 | 1954 | 6 | 1954 | OP | 6 | 1954 | 6 | 1954 | OP | 6 | 1954 | 6 | 1954 | N | BIT | ST | N/A | Electric Utility | 1 | 1 | 1 | 1 | Simple
7140 | GA | 708 | Hammond | 2017 | 2 | 1 | 1 | 1 | Conventional Steam Coal | 110 | 0 | -1168 | [6 empty] | 0 | 0 |  |  | 0 |  | 0 |  |  |  | 0 | [5 empty] | 0 | 12 | (ON) Once through No Cool Pond |  | ON | Open | Fresh | Surface | Coosa River | Coosa River | OP | 6 | 1954 | 6 | 1954 | OP | 6 | 1954 | 6 | 1954 | OP | 6 | 1954 | 6 | 1954 | N | BIT | ST | N/A | Electric Utility | 1 | 1 | 1 | 1 | Simple
7140 | GA | 708 | Hammond | 2017 | 3 | 1 | 1 | 1 | Conventional Steam Coal | 110 | 0 | -1214 | [6 empty] | 0 | 0 |  |  | 0 |  | 0 |  |  |  | 0 | [5 empty] | 0 | 12 | (ON) Once through No Cool Pond |  | ON | Open | Fresh | Surface | Coosa River | Coosa River | OP | 6 | 1954 | 6 | 1954 | OP | 6 | 1954 | 6 | 1954 | OP | 6 | 1954 | 6 | 1954 | N | BIT | ST | N/A | Electric Utility | 1 | 1 | 1 | 1 | Simple
7140 | GA | 708 | Hammond | 2017 | 4 | 1 | 1 | 1 | Conventional Steam Coal | 110 | 0 | -1152 | [6 empty] | 0 | 0 |  |  | 0 |  | 0 |  |  |  | 0 | [5 empty] | 0 | 12 | (ON) Once through No Cool Pond |  | ON | Open | Fresh | Surface | Coosa River | Coosa River | OP | 6 | 1954 | 6 | 1954 | OP | 6 | 1954 | 6 | 1954 | OP | 6 | 1954 | 6 | 1954 | N | BIT | ST | N/A | Electric Utility | 1 | 1 | 1 | 1 | Simple
7140 | GA | 708 | Hammond | 2017 | 5 | 1 | 1 | 1 | Conventional Steam Coal | 110 | 0 | -760 | [6 empty] | 0 | 0 |  |  | 0 |  | 0 |  |  |  | 0 | [5 empty] | 0 | 12 | (ON) Once through No Cool Pond |  | ON | Open | Fresh | Surface | Coosa River | Coosa River | OP | 6 | 1954 | 6 | 1954 | OP | 6 | 1954 | 6 | 1954 | OP | 6 | 1954 | 6 | 1954 | N | BIT | ST | N/A | Electric Utility | 1 | 1 | 1 | 1 | Simple
7140 | GA | 708 | Hammond | 2017 | 6 | 1 | 1 | 1 | Conventional Steam Coal | 110 | 0 | -1200 | [6 empty] | 0 | 0 |  |  | 0 |  | 0 |  |  |  | 0 | [5 empty] | 0 | 12 | (ON) Once through No Cool Pond |  | ON | Open | Fresh | Surface | Coosa River | Coosa River | OP | 6 | 1954 | 6 | 1954 | OP | 6 | 1954 | 6 | 1954 | OP | 6 | 1954 | 6 | 1954 | N | BIT | ST | N/A | Electric Utility | 1 | 1 | 1 | 1 | Simple
7140 | GA | 708 | Hammond | 2017 | 7 | 1 | 1 | 1 | Conventional Steam Coal | 110 | 1304 | 637 | [6 empty] | 19299 | 19299 |  |  | 12755 |  | 6544 |  |  |  | 80.2 |  | 125903 |  | 4156 |  | 20 | 12 | (ON) Once through No Cool Pond |  | ON | Open | Fresh | Surface | Coosa River | Coosa River | OP | 6 | 1954 | 6 | 1954 | OP | 6 | 1954 | 6 | 1954 | OP | 6 | 1954 | 6 | 1954 | N | BIT | ST | N/A | Electric Utility | 1 | 1 | 1 | 1 | Simple
7140 | GA | 708 | Hammond | 2017 | 8 | 1 | 1 | 1 | Conventional Steam Coal | 110 | 0 | -202 | [6 empty] | 0 | 0 |  |  | 0 |  | 0 |  |  |  | 0 | [5 empty] | 0 | 12 | (ON) Once through No Cool Pond |  | ON | Open | Fresh | Surface | Coosa River | Coosa River | OP | 6 | 1954 | 6 | 1954 | OP | 6 | 1954 | 6 | 1954 | OP | 6 | 1954 | 6 | 1954 | N | BIT | ST | N/A | Electric Utility | 1 | 1 | 1 | 1 | Simple
7140 | GA | 708 | Hammond | 2017 | 9 | 1 | 1 | 1 | Conventional Steam Coal | 110 | 5232 | 4033 | [6 empty] | 70590 | 70590 |  |  | 46816 |  | 23774 |  |  |  | 394.2 |  | 97744 |  | 5584 |  | 99 | 12 | (ON) Once through No Cool Pond |  | ON | Open | Fresh | Surface | Coosa River | Coosa River | OP | 6 | 1954 | 6 | 1954 | OP | 6 | 1954 | 6 | 1954 | OP | 6 | 1954 | 6 | 1954 | N | BIT | ST | N/A | Electric Utility | 1 | 1 | 1 | 1 | Simple
7140 | GA | 708 | Hammond | 2017 | 10 | 1 | 1 | 1 | Conventional Steam Coal | 110 | 0 | -486 | [6 empty] | 0 | 0 |  |  | 0 |  | 0 |  |  |  | 0 | [5 empty] | 0 | 12 | (ON) Once through No Cool Pond |  | ON | Open | Fresh | Surface | Coosa River | Coosa River | OP | 6 | 1954 | 6 | 1954 | OP | 6 | 1954 | 6 | 1954 | OP | 6 | 1954 | 6 | 1954 | N | BIT | ST | N/A | Electric Utility | 1 | 1 | 1 | 1 | Simple
7140 | GA | 708 | Hammond | 2017 | 11 | 1 | 1 | 1 | Conventional Steam Coal | 110 | 0 | -273 | [6 empty] | 0 | 0 |  |  | 0 |  | 0 |  |  |  | 0 | [5 empty] | 0 | 12 | (ON) Once through No Cool Pond |  | ON | Open | Fresh | Surface | Coosa River | Coosa River | OP | 6 | 1954 | 6 | 1954 | OP | 6 | 1954 | 6 | 1954 | OP | 6 | 1954 | 6 | 1954 | N | BIT | ST | N/A | Electric Utility | 1 | 1 | 1 | 1 | Simple
7140 | GA | 708 | Hammond | 2017 | 12 | 1 | 1 | 1 | Conventional Steam Coal | 110 | 0 | -766 | [6 empty] | 0 | 0 |  |  | 0 |  | 0 |  |  |  | 0 | [5 empty] | 0 | 12 | (ON) Once through No Cool Pond |  | ON | Open | Fresh | Surface | Coosa River | Coosa River | OP | 6 | 1954 | 6 | 1954 | OP | 6 | 1954 | 6 | 1954 | OP | 6 | 1954 | 6 | 1954 | N | BIT | ST | N/A | Electric Utility | 1 | 1 | 1 | 1 | Simple
7140 | GA | 708 | Hammond | 2017 | 1 | 2 | 2 | 2 | Conventional Steam Coal | 110 | 0 | -1126 | [6 empty] | 0 | 0 |  |  | 0 |  | 0 |  |  |  | 0 | [5 empty] | 0 | 12 | (ON) Once through No Cool Pond |  | ON | Open | Fresh | Surface | Coosa River | Coosa River | OP | 9 | 1954 | 9 | 1954 | OP | 6 | 1954 | 6 | 1954 | OP | 6 | 1954 | 6 | 1954 | N | BIT | ST | N/A | Electric Utility | 1 | 1 | 1 | 1 | Simple
7140 | GA | 708 | Hammond | 2017 | 2 | 2 | 2 | 2 | Conventional Steam Coal | 110 | 0 | -1073 | [6 empty] | 0 | 0 |  |  | 0 |  | 0 |  |  |  | 0 | [5 empty] | 0 | 12 | (ON) Once through No Cool Pond |  | ON | Open | Fresh | Surface | Coosa River | Coosa River | OP | 9 | 1954 | 9 | 1954 | OP | 6 | 1954 | 6 | 1954 | OP | 6 | 1954 | 6 | 1954 | N | BIT | ST | N/A | Electric Utility | 1 | 1 | 1 | 1 | Simple
7140 | GA | 708 | Hammond | 2017 | 3 | 2 | 2 | 2 | Conventional Steam Coal | 110 | 0 | -1145 | [6 empty] | 0 | 0 |  |  | 0 |  | 0 |  |  |  | 0 | [5 empty] | 0 | 12 | (ON) Once through No Cool Pond |  | ON | Open | Fresh | Surface | Coosa River | Coosa River | OP | 9 | 1954 | 9 | 1954 | OP | 6 | 1954 | 6 | 1954 | OP | 6 | 1954 | 6 | 1954 | N | BIT | ST | N/A | Electric Utility | 1 | 1 | 1 | 1 | Simple
7140 | GA | 708 | Hammond | 2017 | 4 | 2 | 2 | 2 | Conventional Steam Coal | 110 | 0 | -1162 | [6 empty] | 0 | 0 |  |  | 0 |  | 0 |  |  |  | 0 | [5 empty] | 0 | 12 | (ON) Once through No Cool Pond |  | ON | Open | Fresh | Surface | Coosa River | Coosa River | OP | 9 | 1954 | 9 | 1954 | OP | 6 | 1954 | 6 | 1954 | OP | 6 | 1954 | 6 | 1954 | N | BIT | ST | N/A | Electric Utility | 1 | 1 | 1 | 1 | Simple
7140 | GA | 708 | Hammond | 2017 | 5 | 2 | 2 | 2 | Conventional Steam Coal | 110 | 0 | -698 | [6 empty] | 0 | 0 |  |  | 0 |  | 0 |  |  |  | 0 | [5 empty] | 0 | 12 | (ON) Once through No Cool Pond |  | ON | Open | Fresh | Surface | Coosa River | Coosa River | OP | 9 | 1954 | 9 | 1954 | OP | 6 | 1954 | 6 | 1954 | OP | 6 | 1954 | 6 | 1954 | N | BIT | ST | N/A | Electric Utility | 1 | 1 | 1 | 1 | Simple
7140 | GA | 708 | Hammond | 2017 | 6 | 2 | 2 | 2 | Conventional Steam Coal | 110 | 0 | -1188 | [6 empty] | 0 | 0 |  |  | 0 |  | 0 |  |  |  | 0 | [5 empty] | 0 | 12 | (ON) Once through No Cool Pond |  | ON | Open | Fresh | Surface | Coosa River | Coosa River | OP | 9 | 1954 | 9 | 1954 | OP | 6 | 1954 | 6 | 1954 | OP | 6 | 1954 | 6 | 1954 | N | BIT | ST | N/A | Electric Utility | 1 | 1 | 1 | 1 | Simple
7140 | GA | 708 | Hammond | 2017 | 7 | 2 | 2 | 2 | Conventional Steam Coal | 110 | 0 | -586 | [6 empty] | 0 | 0 |  |  | 0 |  | 0 |  |  |  | 0 | [5 empty] | 0 | 12 | (ON) Once through No Cool Pond |  | ON | Open | Fresh | Surface | Coosa River | Coosa River | OP | 9 | 1954 | 9 | 1954 | OP | 6 | 1954 | 6 | 1954 | OP | 6 | 1954 | 6 | 1954 | N | BIT | ST | N/A | Electric Utility | 1 | 1 | 1 | 1 | Simple
7140 | GA | 708 | Hammond | 2017 | 8 | 2 | 2 | 2 | Conventional Steam Coal | 110 | 0 | -197 | [6 empty] | 0 | 0 |  |  | 0 |  | 0 |  |  |  | 0 | [5 empty] | 0 | 12 | (ON) Once through No Cool Pond |  | ON | Open | Fresh | Surface | Coosa River | Coosa River | OP | 9 | 1954 | 9 | 1954 | OP | 6 | 1954 | 6 | 1954 | OP | 6 | 1954 | 6 | 1954 | N | BIT | ST | N/A | Electric Utility | 1 | 1 | 1 | 1 | Simple
7140 | GA | 708 | Hammond | 2017 | 9 | 2 | 2 | 2 | Conventional Steam Coal | 110 | 189 | -493 | [6 empty] | 4185 | 4185 |  |  | 2096 |  | 2088 |  |  |  | 21.9 |  |  |  | 5233 |  | 6 | 12 | (ON) Once through No Cool Pond |  | ON | Open | Fresh | Surface | Coosa River | Coosa River | OP | 9 | 1954 | 9 | 1954 | OP | 6 | 1954 | 6 | 1954 | OP | 6 | 1954 | 6 | 1954 | N | BIT | ST | N/A | Electric Utility | 1 | 1 | 1 | 1 | Simple
7140 | GA | 708 | Hammond | 2017 | 10 | 2 | 2 | 2 | Conventional Steam Coal | 110 | 2538 | 1728 | [6 empty] | 26734 | 26734 |  |  | 24093 |  | 2641 |  |  |  | 127.7 |  | 73900 |  | 4777 |  | 32 | 12 | (ON) Once through No Cool Pond |  | ON | Open | Fresh | Surface | Coosa River | Coosa River | OP | 9 | 1954 | 9 | 1954 | OP | 6 | 1954 | 6 | 1954 | OP | 6 | 1954 | 6 | 1954 | N | BIT | ST | N/A | Electric Utility | 1 | 1 | 1 | 1 | Simple
7140 | GA | 708 | Hammond | 2017 | 11 | 2 | 2 | 2 | Conventional Steam Coal | 110 | 0 | -139 | [6 empty] | 0 | 0 |  |  | 0 |  | 0 |  |  |  | 0 | [5 empty] | 0 | 12 | (ON) Once through No Cool Pond |  | ON | Open | Fresh | Surface | Coosa River | Coosa River | OP | 9 | 1954 | 9 | 1954 | OP | 6 | 1954 | 6 | 1954 | OP | 6 | 1954 | 6 | 1954 | N | BIT | ST | N/A | Electric Utility | 1 | 1 | 1 | 1 | Simple
7140 | GA | 708 | Hammond | 2017 | 12 | 2 | 2 | 2 | Conventional Steam Coal | 110 | 0 | -600 | [6 empty] | 14831 | 14831 |  |  | 13546 |  | 1286 |  |  |  | 0 |  |  |  | 0 |  | 0 | 12 | (ON) Once through No Cool Pond |  | ON | Open | Fresh | Surface | Coosa River | Coosa River | OP | 9 | 1954 | 9 | 1954 | OP | 6 | 1954 | 6 | 1954 | OP | 6 | 1954 | 6 | 1954 | N | BIT | ST | N/A | Electric Utility | 1 | 1 | 1 | 1 | Simple
7140 | GA | 708 | Hammond | 2017 | 1 | 3 | 3 | 3 | Conventional Steam Coal | 110 | 0 | -1082 | [6 empty] | 0 | 0 |  |  | 0 |  | 0 |  |  |  | 0 | [5 empty] | 0 | 12 | (ON) Once through No Cool Pond |  | ON | Open | Fresh | Surface | Coosa River | Coosa River | OP | 6 | 1955 | 6 | 1955 | OP | 6 | 1955 | 6 | 1955 | OP | 6 | 1955 | 6 | 1955 | N | BIT | ST | N/A | Electric Utility | 1 | 1 | 1 | 1 | Simple
7140 | GA | 708 | Hammond | 2017 | 2 | 3 | 3 | 3 | Conventional Steam Coal | 110 | 0 | -1104 | [6 empty] | 0 | 0 |  |  | 0 |  | 0 |  |  |  | 0 | [5 empty] | 0 | 12 | (ON) Once through No Cool Pond |  | ON | Open | Fresh | Surface | Coosa River | Coosa River | OP | 6 | 1955 | 6 | 1955 | OP | 6 | 1955 | 6 | 1955 | OP | 6 | 1955 | 6 | 1955 | N | BIT | ST | N/A | Electric Utility | 1 | 1 | 1 | 1 | Simple
7140 | GA | 708 | Hammond | 2017 | 3 | 3 | 3 | 3 | Conventional Steam Coal | 110 | 0 | -1172 | [6 empty] | 0 | 0 |  |  | 0 |  | 0 |  |  |  | 0 | [5 empty] | 0 | 12 | (ON) Once through No Cool Pond |  | ON | Open | Fresh | Surface | Coosa River | Coosa River | OP | 6 | 1955 | 6 | 1955 | OP | 6 | 1955 | 6 | 1955 | OP | 6 | 1955 | 6 | 1955 | N | BIT | ST | N/A | Electric Utility | 1 | 1 | 1 | 1 | Simple
7140 | GA | 708 | Hammond | 2017 | 4 | 3 | 3 | 3 | Conventional Steam Coal | 110 | 0 | -1138 | [6 empty] | 32537 | 32537 |  |  | 32537 |  | 0 |  |  |  | 0 |  |  |  | 0 |  | 0 | 12 | (ON) Once through No Cool Pond |  | ON | Open | Fresh | Surface | Coosa River | Coosa River | OP | 6 | 1955 | 6 | 1955 | OP | 6 | 1955 | 6 | 1955 | OP | 6 | 1955 | 6 | 1955 | N | BIT | ST | N/A | Electric Utility | 1 | 1 | 1 | 1 | Simple
7140 | GA | 708 | Hammond | 2017 | 5 | 3 | 3 | 3 | Conventional Steam Coal | 110 | 17953 | 14747 | [6 empty] | 162380 | 162380 |  |  | 157837 |  | 4543 |  |  |  | 1109.6 |  | 75242 |  | 6833 |  | 278 | 12 | (ON) Once through No Cool Pond |  | ON | Open | Fresh | Surface | Coosa River | Coosa River | OP | 6 | 1955 | 6 | 1955 | OP | 6 | 1955 | 6 | 1955 | OP | 6 | 1955 | 6 | 1955 | N | BIT | ST | N/A | Electric Utility | 1 | 1 | 1 | 1 | Simple
7140 | GA | 708 | Hammond | 2017 | 6 | 3 | 3 | 3 | Conventional Steam Coal | 110 | 0 | -1133 | [6 empty] | 0 | 0 |  |  | 0 |  | 0 |  |  |  | 0 | [5 empty] | 0 | 12 | (ON) Once through No Cool Pond |  | ON | Open | Fresh | Surface | Coosa River | Coosa River | OP | 6 | 1955 | 6 | 1955 | OP | 6 | 1955 | 6 | 1955 | OP | 6 | 1955 | 6 | 1955 | N | BIT | ST | N/A | Electric Utility | 1 | 1 | 1 | 1 | Simple
7140 | GA | 708 | Hammond | 2017 | 7 | 3 | 3 | 3 | Conventional Steam Coal | 110 | 2688 | 1838 | [6 empty] | 20471 | 20471 |  |  | 13846 |  | 6626 |  |  |  | 158.8 |  | 86398 |  | 7757 |  | 40 | 12 | (ON) Once through No Cool Pond |  | ON | Open | Fresh | Surface | Coosa River | Coosa River | OP | 6 | 1955 | 6 | 1955 | OP | 6 | 1955 | 6 | 1955 | OP | 6 | 1955 | 6 | 1955 | N | BIT | ST | N/A | Electric Utility | 1 | 1 | 1 | 1 | Simple
7140 | GA | 708 | Hammond | 2017 | 8 | 3 | 3 | 3 | Conventional Steam Coal | 110 | 0 | -240 | [6 empty] | 0 | 0 |  |  | 0 |  | 0 |  |  |  | 0 | [5 empty] | 0 | 12 | (ON) Once through No Cool Pond |  | ON | Open | Fresh | Surface | Coosa River | Coosa River | OP | 6 | 1955 | 6 | 1955 | OP | 6 | 1955 | 6 | 1955 | OP | 6 | 1955 | 6 | 1955 | N | BIT | ST | N/A | Electric Utility | 1 | 1 | 1 | 1 | Simple
7140 | GA | 708 | Hammond | 2017 | 9 | 3 | 3 | 3 | Conventional Steam Coal | 110 | 5525 | 4390 | [6 empty] | 62736 | 62736 |  |  | 56174 |  | 6562 |  |  |  | 426.9 |  | 97244 |  | 6805 |  | 107 | 12 | (ON) Once through No Cool Pond |  | ON | Open | Fresh | Surface | Coosa River | Coosa River | OP | 6 | 1955 | 6 | 1955 | OP | 6 | 1955 | 6 | 1955 | OP | 6 | 1955 | 6 | 1955 | N | BIT | ST | N/A | Electric Utility | 1 | 1 | 1 | 1 | Simple
7140 | GA | 708 | Hammond | 2017 | 10 | 3 | 3 | 3 | Conventional Steam Coal | 110 | 0 | -529 | [6 empty] | 0 | 0 |  |  | 0 |  | 0 |  |  |  | 0 | [5 empty] | 0 | 12 | (ON) Once through No Cool Pond |  | ON | Open | Fresh | Surface | Coosa River | Coosa River | OP | 6 | 1955 | 6 | 1955 | OP | 6 | 1955 | 6 | 1955 | OP | 6 | 1955 | 6 | 1955 | N | BIT | ST | N/A | Electric Utility | 1 | 1 | 1 | 1 | Simple
7140 | GA | 708 | Hammond | 2017 | 11 | 3 | 3 | 3 | Conventional Steam Coal | 110 | 0 | -252 | [6 empty] | 0 | 0 |  |  | 0 |  | 0 |  |  |  | 0 | [5 empty] | 0 | 12 | (ON) Once through No Cool Pond |  | ON | Open | Fresh | Surface | Coosa River | Coosa River | OP | 6 | 1955 | 6 | 1955 | OP | 6 | 1955 | 6 | 1955 | OP | 6 | 1955 | 6 | 1955 | N | BIT | ST | N/A | Electric Utility | 1 | 1 | 1 | 1 | Simple
7140 | GA | 708 | Hammond | 2017 | 12 | 3 | 3 | 3 | Conventional Steam Coal | 110 | 0 | -799 | [6 empty] | 13152 | 13152 |  |  | 10895 |  | 2257 |  |  |  | 0 |  |  |  | 0 |  | 0 | 12 | (ON) Once through No Cool Pond |  | ON | Open | Fresh | Surface | Coosa River | Coosa River | OP | 6 | 1955 | 6 | 1955 | OP | 6 | 1955 | 6 | 1955 | OP | 6 | 1955 | 6 | 1955 | N | BIT | ST | N/A | Electric Utility | 1 | 1 | 1 | 1 | Simple
7140 | GA | 708 | Hammond | 2017 | 1 | 4 | 4 | 4 | Conventional Steam Coal | 510 | 25278 | 20223 | [6 empty] | 258147 | 258147 |  |  | 246443 |  | 11704 |  |  |  | 1156.6 |  | 57192 |  | 4480 |  | 107 | 12 | (ON) Once through No Cool Pond |  | ON | Open | Fresh | Surface | Coosa River | Coosa River | OP | 12 | 1970 | 12 | 1970 | OP | 6 | 1970 | 6 | 1970 | OP | 6 | 1970 | 6 | 1970 | N | BIT | ST | N/A | Electric Utility | 1 | 1 | 1 | 1 | Simple
7140 | GA | 708 | Hammond | 2017 | 2 | 4 | 4 | 4 | Conventional Steam Coal | 510 | 0 | -2165 | [6 empty] | 0 | 0 |  |  | 0 |  | 0 |  |  |  | 0 | [5 empty] | 0 | 12 | (ON) Once through No Cool Pond |  | ON | Open | Fresh | Surface | Coosa River | Coosa River | OP | 12 | 1970 | 12 | 1970 | OP | 6 | 1970 | 6 | 1970 | OP | 6 | 1970 | 6 | 1970 | N | BIT | ST | N/A | Electric Utility | 1 | 1 | 1 | 1 | Simple
7140 | GA | 708 | Hammond | 2017 | 3 | 4 | 4 | 4 | Conventional Steam Coal | 510 | 0 | -2158 | [6 empty] | 0 | 0 |  |  | 0 |  | 0 |  |  |  | 0 | [5 empty] | 0 | 12 | (ON) Once through No Cool Pond |  | ON | Open | Fresh | Surface | Coosa River | Coosa River | OP | 12 | 1970 | 12 | 1970 | OP | 6 | 1970 | 6 | 1970 | OP | 6 | 1970 | 6 | 1970 | N | BIT | ST | N/A | Electric Utility | 1 | 1 | 1 | 1 | Simple
7140 | GA | 708 | Hammond | 2017 | 4 | 4 | 4 | 4 | Conventional Steam Coal | 510 | 0 | -2192 | [6 empty] | 0 | 0 |  |  | 0 |  | 0 |  |  |  | 0 | [5 empty] | 0 | 12 | (ON) Once through No Cool Pond |  | ON | Open | Fresh | Surface | Coosa River | Coosa River | OP | 12 | 1970 | 12 | 1970 | OP | 6 | 1970 | 6 | 1970 | OP | 6 | 1970 | 6 | 1970 | N | BIT | ST | N/A | Electric Utility | 1 | 1 | 1 | 1 | Simple
7140 | GA | 708 | Hammond | 2017 | 5 | 4 | 4 | 4 | Conventional Steam Coal | 510 | 27089 | 21935 | [6 empty] | 313332 | 313332 |  |  | 304357 |  | 8976 |  |  |  | 1182.7 |  | 53918 |  | 3775 |  | 109 | 12 | (ON) Once through No Cool Pond |  | ON | Open | Fresh | Surface | Coosa River | Coosa River | OP | 12 | 1970 | 12 | 1970 | OP | 6 | 1970 | 6 | 1970 | OP | 6 | 1970 | 6 | 1970 | N | BIT | ST | N/A | Electric Utility | 1 | 1 | 1 | 1 | Simple
7140 | GA | 708 | Hammond | 2017 | 6 | 4 | 4 | 4 | Conventional Steam Coal | 510 | 0 | -2343 | [6 empty] | 0 | 0 |  |  | 0 |  | 0 |  |  |  | 0 | [5 empty] | 0 | 12 | (ON) Once through No Cool Pond |  | ON | Open | Fresh | Surface | Coosa River | Coosa River | OP | 12 | 1970 | 12 | 1970 | OP | 6 | 1970 | 6 | 1970 | OP | 6 | 1970 | 6 | 1970 | N | BIT | ST | N/A | Electric Utility | 1 | 1 | 1 | 1 | Simple
7140 | GA | 708 | Hammond | 2017 | 7 | 4 | 4 | 4 | Conventional Steam Coal | 510 | 150932 | 135226 | [6 empty] | 1572625 | 1572625 |  |  | 1566686 |  | 5939 |  |  |  | 5168.3 |  | 38220 |  | 3286 |  | 476 | 12 | (ON) Once through No Cool Pond |  | ON | Open | Fresh | Surface | Coosa River | Coosa River | OP | 12 | 1970 | 12 | 1970 | OP | 6 | 1970 | 6 | 1970 | OP | 6 | 1970 | 6 | 1970 | N | BIT | ST | N/A | Electric Utility | 1 | 1 | 1 | 1 | Simple
7140 | GA | 708 | Hammond | 2017 | 8 | 4 | 4 | 4 | Conventional Steam Coal | 510 | 250252 | 226242 | [6 empty] | 2458017 | 2458017 |  |  | 2453672 |  | 4345 |  |  |  | 8055.9 |  | 35607 |  | 3277 |  | 742 | 12 | (ON) Once through No Cool Pond |  | ON | Open | Fresh | Surface | Coosa River | Coosa River | OP | 12 | 1970 | 12 | 1970 | OP | 6 | 1970 | 6 | 1970 | OP | 6 | 1970 | 6 | 1970 | N | BIT | ST | N/A | Electric Utility | 1 | 1 | 1 | 1 | Simple
7140 | GA | 708 | Hammond | 2017 | 9 | 4 | 4 | 4 | Conventional Steam Coal | 510 | 106708 | 93233 | [6 empty] | 958845 | 958845 |  |  | 951858 |  | 6986 |  |  |  | 4526.4 |  | 48549 |  | 4721 |  | 417 | 12 | (ON) Once through No Cool Pond |  | ON | Open | Fresh | Surface | Coosa River | Coosa River | OP | 12 | 1970 | 12 | 1970 | OP | 6 | 1970 | 6 | 1970 | OP | 6 | 1970 | 6 | 1970 | N | BIT | ST | N/A | Electric Utility | 1 | 1 | 1 | 1 | Simple
7140 | GA | 708 | Hammond | 2017 | 10 | 4 | 4 | 4 | Conventional Steam Coal | 510 | 0 | -1752 | [6 empty] | 0 | 0 |  |  | 0 |  | 0 |  |  |  | 0 | [5 empty] | 0 | 12 | (ON) Once through No Cool Pond |  | ON | Open | Fresh | Surface | Coosa River | Coosa River | OP | 12 | 1970 | 12 | 1970 | OP | 6 | 1970 | 6 | 1970 | OP | 6 | 1970 | 6 | 1970 | N | BIT | ST | N/A | Electric Utility | 1 | 1 | 1 | 1 | Simple
7140 | GA | 708 | Hammond | 2017 | 11 | 4 | 4 | 4 | Conventional Steam Coal | 510 | 0 | -1090 | [6 empty] | 0 | 0 |  |  | 0 |  | 0 |  |  |  | 0 | [5 empty] | 0 | 12 | (ON) Once through No Cool Pond |  | ON | Open | Fresh | Surface | Coosa River | Coosa River | OP | 12 | 1970 | 12 | 1970 | OP | 6 | 1970 | 6 | 1970 | OP | 6 | 1970 | 6 | 1970 | N | BIT | ST | N/A | Electric Utility | 1 | 1 | 1 | 1 | Simple
7140 | GA | 708 | Hammond | 2017 | 12 | 4 | 4 | 4 | Conventional Steam Coal | 510 | 7163 | 4615 | [6 empty] | 167218 | 167218 |  |  | 161558 |  | 5660 |  |  |  | 383.4 |  | 83077 |  | 2293 |  | 35 | 12 | (ON) Once through No Cool Pond |  | ON | Open | Fresh | Surface | Coosa River | Coosa River | OP | 12 | 1970 | 12 | 1970 | OP | 6 | 1970 | 6 | 1970 | OP | 6 | 1970 | 6 | 1970 | N | BIT | ST | N/A | Electric Utility | 1 | 1 | 1 | 1 | Simple
7140 | GA | 710 | Jack McDonough | 2017 | 1 | Many | Many | 4 | Natural Gas Fired Combined Cycle | 375 | 193229 | 186269 |  |  |  | 446 | 353892 | 351954 | 3734225 | 66584 |  | 3667641 |  | 3734225 | 0 |  |  |  | 131.449 | 89.941 | 706 | 483 |  |  | 720 | 4 | (RI) Recirculate: Induced Draft |  | RI | Closed | Fresh | Surface | Chattahoochee River | Chattahoochee River | OP | 12 | 2011 | 12 | 2011 | OP | 6 | 1964 | 12 | 2011 | OP | 12 | 2011 | 12 | 2011 | N | NG | CC | Y | Electric Utility | 1 | 3 | 2 | 1 | 1C MB MG
7140 | GA | 710 | Jack McDonough | 2017 | 2 | Many | Many | 4 | Natural Gas Fired Combined Cycle | 375 | 162315 | 155975 |  |  |  | 446 | 292358 | 290803 | 3101581 | 86768 |  | 3014813 |  | 3101581 | 0 |  |  |  | 103.256 | 68.726 | 662 | 441 |  |  | 645 | 4 | (RI) Recirculate: Induced Draft |  | RI | Closed | Fresh | Surface | Chattahoochee River | Chattahoochee River | OP | 12 | 2011 | 12 | 2011 | OP | 6 | 1964 | 12 | 2011 | OP | 12 | 2011 | 12 | 2011 | N | NG | CC | Y | Electric Utility | 1 | 3 | 2 | 1 | 1C MB MG
7140 | GA | 710 | Jack McDonough | 2017 | 3 | Many | Many | 4 | Natural Gas Fired Combined Cycle | 375 | 7578 | 6479 |  |  |  | 446 | 16845 | 16748 | 172974 | 0 |  | 172974 |  | 165377 | 7597 |  |  |  | 108.088 | 100.651 | 16683 | 15535 |  |  | 208 | 4 | (RI) Recirculate: Induced Draft |  | RI | Closed | Fresh | Surface | Chattahoochee River | Chattahoochee River | OP | 12 | 2011 | 12 | 2011 | OP | 6 | 1964 | 12 | 2011 | OP | 12 | 2011 | 12 | 2011 | N | NG | CC | Y | Electric Utility | 1 | 3 | 2 | 1 | 1C MB MG
7140 | GA | 710 | Jack McDonough | 2017 | 4 | Many | Many | 4 | Natural Gas Fired Combined Cycle | 375 | 0 | -683 |  |  |  | 446 | 0 | 0 | 0 | 0 |  | 0 |  | 0 | 0 |  |  |  | 1.118 | 1.148 |  |  |  |  | 10 | 4 | (RI) Recirculate: Induced Draft |  | RI | Closed | Fresh | Surface | Chattahoochee River | Chattahoochee River | OP | 12 | 2011 | 12 | 2011 | OP | 6 | 1964 | 12 | 2011 | OP | 12 | 2011 | 12 | 2011 | N | NG | CC | Y | Electric Utility | 1 | 3 | 2 | 1 | 1C MB MG
7140 | GA | 710 | Jack McDonough | 2017 | 5 | Many | Many | 4 | Natural Gas Fired Combined Cycle | 375 | 93783 | 88892 |  |  |  | 446 | 169315 | 168313 | 1860610 | 57102 |  | 1803508 |  | 1860610 | 0 |  |  |  | 71.828 | 50.619 | 808 | 569 |  |  | 450 | 4 | (RI) Recirculate: Induced Draft |  | RI | Closed | Fresh | Surface | Chattahoochee River | Chattahoochee River | OP | 12 | 2011 | 12 | 2011 | OP | 6 | 1964 | 12 | 2011 | OP | 12 | 2011 | 12 | 2011 | N | NG | CC | Y | Electric Utility | 1 | 3 | 2 | 1 | 1C MB MG
7140 | GA | 710 | Jack McDonough | 2017 | 6 | Many | Many | 4 | Natural Gas Fired Combined Cycle | 375 | 194472 | 187548 |  |  |  | 446 | 329232 | 327344 | 3604503 | 181691 |  | 3422812 |  | 3604503 | 0 |  |  |  | 126.214 | 99.541 | 673 | 531 |  |  | 696 | 4 | (RI) Recirculate: Induced Draft |  | RI | Closed | Fresh | Surface | Chattahoochee River | Chattahoochee River | OP | 12 | 2011 | 12 | 2011 | OP | 6 | 1964 | 12 | 2011 | OP | 12 | 2011 | 12 | 2011 | N | NG | CC | Y | Electric Utility | 1 | 3 | 2 | 1 | 1C MB MG
7140 | GA | 710 | Jack McDonough | 2017 | 7 | Many | Many | 4 | Natural Gas Fired Combined Cycle | 375 | 218140 | 210388 |  |  |  | 446 | 346430 | 344499 | 3880271 | 306164 |  | 3574108 |  | 3880271 | 0 |  |  |  | 145.892 | 119.358 | 693 | 567 |  |  | 720 | 4 | (RI) Recirculate: Induced Draft |  | RI | Closed | Fresh | Surface | Chattahoochee River | Chattahoochee River | OP | 12 | 2011 | 12 | 2011 | OP | 6 | 1964 | 12 | 2011 | OP | 12 | 2011 | 12 | 2011 | N | NG | CC | Y | Electric Utility | 1 | 3 | 2 | 1 | 1C MB MG
7140 | GA | 710 | Jack McDonough | 2017 | 8 | Many | Many | 4 | Natural Gas Fired Combined Cycle | 375 | 225063 | 217141 |  |  |  | 446 | 360214 | 358252 | 4017557 | 322189 |  | 3695368 |  | 4017557 | 0 |  |  |  | 146.505 | 120.389 | 675 | 554 |  |  | 720 | 4 | (RI) Recirculate: Induced Draft |  | RI | Closed | Fresh | Surface | Chattahoochee River | Chattahoochee River | OP | 12 | 2011 | 12 | 2011 | OP | 6 | 1964 | 12 | 2011 | OP | 12 | 2011 | 12 | 2011 | N | NG | CC | Y | Electric Utility | 1 | 3 | 2 | 1 | 1C MB MG
7140 | GA | 710 | Jack McDonough | 2017 | 9 | Many | Many | 4 | Natural Gas Fired Combined Cycle | 375 | 177671 | 170762 |  |  |  | 446 | 305169 | 303445 | 3340077 | 160511 |  | 3179567 |  | 3340077 | 0 |  |  |  | 131.766 | 92.98 | 772 | 545 |  |  | 669 | 4 | (RI) Recirculate: Induced Draft |  | RI | Closed | Fresh | Surface | Chattahoochee River | Chattahoochee River | OP | 12 | 2011 | 12 | 2011 | OP | 6 | 1964 | 12 | 2011 | OP | 12 | 2011 | 12 | 2011 | N | NG | CC | Y | Electric Utility | 1 | 3 | 2 | 1 | 1C MB MG
7140 | GA | 710 | Jack McDonough | 2017 | 10 | Many | Many | 4 | Natural Gas Fired Combined Cycle | 375 | 213360 | 205878 |  |  |  | 446 | 373056 | 371090 | 3987974 | 188974 |  | 3799000 |  | 3987974 | 0 |  |  |  | 132.9 | 63.6 | 646 | 309 |  |  | 720 | 4 | (RI) Recirculate: Induced Draft |  | RI | Closed | Fresh | Surface | Chattahoochee River | Chattahoochee River | OP | 12 | 2011 | 12 | 2011 | OP | 6 | 1964 | 12 | 2011 | OP | 12 | 2011 | 12 | 2011 | N | NG | CC | Y | Electric Utility | 1 | 3 | 2 | 1 | 1C MB MG
7140 | GA | 710 | Jack McDonough | 2017 | 11 | Many | Many | 4 | Natural Gas Fired Combined Cycle | 375 | 209221 | 201908 |  |  |  | 446 | 371211 | 369315 | 3936395 | 169907 |  | 3766487 |  | 3936395 | 0 |  |  |  | 143.697 | 95.105 | 712 | 471 |  |  | 696 | 4 | (RI) Recirculate: Induced Draft |  | RI | Closed | Fresh | Surface | Chattahoochee River | Chattahoochee River | OP | 12 | 2011 | 12 | 2011 | OP | 6 | 1964 | 12 | 2011 | OP | 12 | 2011 | 12 | 2011 | N | NG | CC | Y | Electric Utility | 1 | 3 | 2 | 1 | 1C MB MG
7140 | GA | 710 | Jack McDonough | 2017 | 12 | Many | Many | 4 | Natural Gas Fired Combined Cycle | 375 | 196609 | 189011 |  |  |  | 446 | 365593 | 363641 | 3872619 | 81692 |  | 3790926 |  | 3872619 | 0 |  |  |  | 122.396 | 84.526 | 648 | 447 |  |  | 720 | 4 | (RI) Recirculate: Induced Draft |  | RI | Closed | Fresh | Surface | Chattahoochee River | Chattahoochee River | OP | 12 | 2011 | 12 | 2011 | OP | 6 | 1964 | 12 | 2011 | OP | 12 | 2011 | 12 | 2011 | N | NG | CC | Y | Electric Utility | 1 | 3 | 2 | 1 | 1C MB MG
7140 | GA | 710 | Jack McDonough | 2017 | 1 | Many | Many | 5 | Natural Gas Fired Combined Cycle | 375 | 186470 | 179417 |  |  |  | 448 | 338034 | 336130 | 3565288 | 70924 |  | 3494364 |  | 3565288 | 0 |  |  |  | 123.136 | 80.561 | 686 | 449 |  |  | 720 | 4 | (RI) Recirculate: Induced Draft |  | RI | Closed | Fresh | Surface | Chattahoochee River | Chattahoochee River | OP | 4 | 2012 | 4 | 2012 | OP | 6 | 2012 | 6 | 2012 | OP | 5 | 2012 | 5 | 2012 | N | NG | CC | Y | Electric Utility | 1 | 3 | 2 | 1 | 1C MB MG
7140 | GA | 710 | Jack McDonough | 2017 | 2 | Many | Many | 5 | Natural Gas Fired Combined Cycle | 375 | 183741 | 177040 |  |  |  | 448 | 330139 | 328388 | 3468387 | 110595 |  | 3357792 |  | 3468387 | 0 |  |  |  | 130.831 | 95.452 | 739 | 539 |  |  | 648 | 4 | (RI) Recirculate: Induced Draft |  | RI | Closed | Fresh | Surface | Chattahoochee River | Chattahoochee River | OP | 4 | 2012 | 4 | 2012 | OP | 6 | 2012 | 6 | 2012 | OP | 5 | 2012 | 5 | 2012 | N | NG | CC | Y | Electric Utility | 1 | 3 | 2 | 1 | 1C MB MG
7140 | GA | 710 | Jack McDonough | 2017 | 3 | Many | Many | 5 | Natural Gas Fired Combined Cycle | 375 | 171053 | 164662 |  |  |  | 448 | 291237 | 289695 | 3140062 | 183524 |  | 2956538 |  | 3140062 | 0 |  |  |  | 124.202 | 73.26 | 754 | 445 |  |  | 453 | 4 | (RI) Recirculate: Induced Draft |  | RI | Closed | Fresh | Surface | Chattahoochee River | Chattahoochee River | OP | 4 | 2012 | 4 | 2012 | OP | 6 | 2012 | 6 | 2012 | OP | 5 | 2012 | 5 | 2012 | N | NG | CC | Y | Electric Utility | 1 | 3 | 2 | 1 | 1C MB MG
7140 | GA | 710 | Jack McDonough | 2017 | 4 | Many | Many | 5 | Natural Gas Fired Combined Cycle | 375 | 187768 | 180828 |  |  |  | 448 | 313779 | 312020 | 3445037 | 191481 |  | 3253555 |  | 3445037 | 0 |  |  |  | 124.202 | 118.821 | 687 | 657 |  |  | 696 | 4 | (RI) Recirculate: Induced Draft |  | RI | Closed | Fresh | Surface | Chattahoochee River | Chattahoochee River | OP | 4 | 2012 | 4 | 2012 | OP | 6 | 2012 | 6 | 2012 | OP | 5 | 2012 | 5 | 2012 | N | NG | CC | Y | Electric Utility | 1 | 3 | 2 | 1 | 1C MB MG
7140 | GA | 710 | Jack McDonough | 2017 | 5 | Many | Many | 5 | Natural Gas Fired Combined Cycle | 375 | 188700 | 181206 |  |  |  | 448 | 318751 | 316887 | 3483131 | 156857 |  | 3326275 |  | 3483131 | 0 |  |  |  | 154.31 | 99.095 | 852 | 547 |  |  | 719 | 4 | (RI) Recirculate: Induced Draft |  | RI | Closed | Fresh | Surface | Chattahoochee River | Chattahoochee River | OP | 4 | 2012 | 4 | 2012 | OP | 6 | 2012 | 6 | 2012 | OP | 5 | 2012 | 5 | 2012 | N | NG | CC | Y | Electric Utility | 1 | 3 | 2 | 1 | 1C MB MG
7140 | GA | 710 | Jack McDonough | 2017 | 6 | Many | Many | 5 | Natural Gas Fired Combined Cycle | 375 | 189609 | 182450 |  |  |  | 448 | 317751 | 315886 | 3479068 | 170122 |  | 3308946 |  | 3479068 | 0 |  |  |  | 138.33 | 100.632 | 758 | 552 |  |  | 694 | 4 | (RI) Recirculate: Induced Draft |  | RI | Closed | Fresh | Surface | Chattahoochee River | Chattahoochee River | OP | 4 | 2012 | 4 | 2012 | OP | 6 | 2012 | 6 | 2012 | OP | 5 | 2012 | 5 | 2012 | N | NG | CC | Y | Electric Utility | 1 | 3 | 2 | 1 | 1C MB MG
7140 | GA | 710 | Jack McDonough | 2017 | 7 | Many | Many | 5 | Natural Gas Fired Combined Cycle | 375 | 211212 | 203511 |  |  |  | 448 | 336607 | 334672 | 3773653 | 282605 |  | 3491048 |  | 3773653 | 0 |  |  |  | 120.267 | 82.491 | 591 | 405 |  |  | 589 | 4 | (RI) Recirculate: Induced Draft |  | RI | Closed | Fresh | Surface | Chattahoochee River | Chattahoochee River | OP | 4 | 2012 | 4 | 2012 | OP | 6 | 2012 | 6 | 2012 | OP | 5 | 2012 | 5 | 2012 | N | NG | CC | Y | Electric Utility | 1 | 3 | 2 | 1 | 1C MB MG
7140 | GA | 710 | Jack McDonough | 2017 | 8 | Many | Many | 5 | Natural Gas Fired Combined Cycle | 375 | 218466 | 210663 |  |  |  | 448 | 349237 | 347275 | 3906153 | 304643 |  | 3601510 |  | 3906153 | 0 |  |  |  | 155.569 | 121.851 | 738 | 578 |  |  | 385 | 4 | (RI) Recirculate: Induced Draft |  | RI | Closed | Fresh | Surface | Chattahoochee River | Chattahoochee River | OP | 4 | 2012 | 4 | 2012 | OP | 6 | 2012 | 6 | 2012 | OP | 5 | 2012 | 5 | 2012 | N | NG | CC | Y | Electric Utility | 1 | 3 | 2 | 1 | 1C MB MG
7140 | GA | 710 | Jack McDonough | 2017 | 9 | Many | Many | 5 | Natural Gas Fired Combined Cycle | 375 | 183639 | 176377 |  |  |  | 448 | 318880 | 317078 | 3410533 | 158022 |  | 3252511 |  | 3410533 | 0 |  |  |  | 140.95 | 97.991 | 799 | 556 |  |  | 514 | 4 | (RI) Recirculate: Induced Draft |  | RI | Closed | Fresh | Surface | Chattahoochee River | Chattahoochee River | OP | 4 | 2012 | 4 | 2012 | OP | 6 | 2012 | 6 | 2012 | OP | 5 | 2012 | 5 | 2012 | N | NG | CC | Y | Electric Utility | 1 | 3 | 2 | 1 | 1C MB MG
7140 | GA | 710 | Jack McDonough | 2017 | 10 | Many | Many | 5 | Natural Gas Fired Combined Cycle | 375 | 5079 | 4464 |  |  |  | 448 | 9902 | 9845 | 72760 | 42 |  | 72718 |  | 72760 | 0 |  |  |  | 18.3 | 8.75 | 4099 | 1960 |  |  | 99 | 4 | (RI) Recirculate: Induced Draft |  | RI | Closed | Fresh | Surface | Chattahoochee River | Chattahoochee River | OP | 4 | 2012 | 4 | 2012 | OP | 6 | 2012 | 6 | 2012 | OP | 5 | 2012 | 5 | 2012 | N | NG | CC | Y | Electric Utility | 1 | 3 | 2 | 1 | 1C MB MG
7140 | GA | 710 | Jack McDonough | 2017 | 11 | Many | Many | 5 | Natural Gas Fired Combined Cycle | 375 | 26034 | 24208 |  |  |  | 448 | 54022 | 53727 | 552587 | 82888 |  | 469699 |  | 552587 | 0 |  |  |  | 21.198 | 12.094 | 876 | 500 |  |  | 114 | 4 | (RI) Recirculate: Induced Draft |  | RI | Closed | Fresh | Surface | Chattahoochee River | Chattahoochee River | OP | 4 | 2012 | 4 | 2012 | OP | 6 | 2012 | 6 | 2012 | OP | 5 | 2012 | 5 | 2012 | N | NG | CC | Y | Electric Utility | 1 | 3 | 2 | 1 | 1C MB MG
7140 | GA | 710 | Jack McDonough | 2017 | 12 | Many | Many | 5 | Natural Gas Fired Combined Cycle | 375 | 178274 | 170520 |  |  |  | 448 | 341553 | 339710 | 3390704 | 62784 |  | 3327921 |  | 3390704 | 0 |  |  |  | 112.394 | 77.462 | 659 | 454 |  |  | 720 | 4 | (RI) Recirculate: Induced Draft |  | RI | Closed | Fresh | Surface | Chattahoochee River | Chattahoochee River | OP | 4 | 2012 | 4 | 2012 | OP | 6 | 2012 | 6 | 2012 | OP | 5 | 2012 | 5 | 2012 | N | NG | CC | Y | Electric Utility | 1 | 3 | 2 | 1 | 1C MB MG
7140 | GA | 710 | Jack McDonough | 2017 | 1 | Many | Many | 6 | Natural Gas Fired Combined Cycle | 375 | 184238 | 177034 |  |  |  | 451 | 329560 | 327660 | 3511696 | 77856 |  | 3433840 |  | 3511696 |  |  |  |  | 112.524 | 43.513 | 636 | 246 |  |  | 720 | 4 | (RI) Recirculate: Induced Draft |  | RI | Closed | Fresh | Surface | Chattahoochee River | Chattahoochee River | OP | 10 | 2012 | 10 | 2012 | OP | 6 | 2011 | 12 | 2011 | OP | 11 | 2012 | 11 | 2012 | N | NG | CC | Y | Electric Utility | 1 | 3 | 2 | 1 | 1C MB MG
7140 | GA | 710 | Jack McDonough | 2017 | 2 | Many | Many | 6 | Natural Gas Fired Combined Cycle | 375 | 182597 | 175890 |  |  |  | 451 | 326260 | 324527 | 3445184 | 117829 |  | 3327356 |  | 3445184 |  |  |  |  | 104.396 | 41.813 | 594 | 238 |  |  | 648 | 4 | (RI) Recirculate: Induced Draft |  | RI | Closed | Fresh | Surface | Chattahoochee River | Chattahoochee River | OP | 10 | 2012 | 10 | 2012 | OP | 6 | 2011 | 12 | 2011 | OP | 11 | 2012 | 11 | 2012 | N | NG | CC | Y | Electric Utility | 1 | 3 | 2 | 1 | 1C MB MG
7140 | GA | 710 | Jack McDonough | 2017 | 3 | Many | Many | 6 | Natural Gas Fired Combined Cycle | 375 | 211904 | 203858 |  |  |  | 451 | 368602 | 366645 | 3907639 | 190289 |  | 3717349 |  | 3907639 |  |  |  |  | 129.468 | 56.48 | 635 | 277 |  |  | 447 | 4 | (RI) Recirculate: Induced Draft |  | RI | Closed | Fresh | Surface | Chattahoochee River | Chattahoochee River | OP | 10 | 2012 | 10 | 2012 | OP | 6 | 2011 | 12 | 2011 | OP | 11 | 2012 | 11 | 2012 | N | NG | CC | Y | Electric Utility | 1 | 3 | 2 | 1 | 1C MB MG
7140 | GA | 710 | Jack McDonough | 2017 | 4 | Many | Many | 6 | Natural Gas Fired Combined Cycle | 375 | 190198 | 183151 |  |  |  | 451 | 327582 | 325739 | 3539256 | 149286 |  | 3389970 |  | 3539256 |  |  |  |  | 131.512 | 58.26 | 718 | 318 |  |  | 695 | 4 | (RI) Recirculate: Induced Draft |  | RI | Closed | Fresh | Surface | Chattahoochee River | Chattahoochee River | OP | 10 | 2012 | 10 | 2012 | OP | 6 | 2011 | 12 | 2011 | OP | 11 | 2012 | 11 | 2012 | N | NG | CC | Y | Electric Utility | 1 | 3 | 2 | 1 | 1C MB MG
7140 | GA | 710 | Jack McDonough | 2017 | 5 | Many | Many | 6 | Natural Gas Fired Combined Cycle | 375 | 164513 | 158078 |  |  |  | 451 | 274524 | 272920 | 3027265 | 159084 |  | 2868181 |  | 3027265 |  |  |  |  | 115.465 | 51.743 | 730 | 327 |  |  | 602 | 4 | (RI) Recirculate: Induced Draft |  | RI | Closed | Fresh | Surface | Chattahoochee River | Chattahoochee River | OP | 10 | 2012 | 10 | 2012 | OP | 6 | 2011 | 12 | 2011 | OP | 11 | 2012 | 11 | 2012 | N | NG | CC | Y | Electric Utility | 1 | 3 | 2 | 1 | 1C MB MG
7140 | GA | 710 | Jack McDonough | 2017 | 6 | Many | Many | 6 | Natural Gas Fired Combined Cycle | 375 | 182769 | 175865 |  |  |  | 451 | 305437 | 303606 | 3353407 | 270802 |  | 3082605 |  | 3353407 |  |  |  |  | 125.566 | 64.802 | 714 | 368 |  |  | 647 | 4 | (RI) Recirculate: Induced Draft |  | RI | Closed | Fresh | Surface | Chattahoochee River | Chattahoochee River | OP | 10 | 2012 | 10 | 2012 | OP | 6 | 2011 | 12 | 2011 | OP | 11 | 2012 | 11 | 2012 | N | NG | CC | Y | Electric Utility | 1 | 3 | 2 | 1 | 1C MB MG
7140 | GA | 710 | Jack McDonough | 2017 | 7 | Many | Many | 6 | Natural Gas Fired Combined Cycle | 375 | 210536 | 202688 |  |  |  | 451 | 331065 | 329174 | 3736730 | 302230 |  | 3434500 |  | 3736730 |  |  |  |  | 137.565 | 80.613 | 679 | 398 |  |  | 720 | 4 | (RI) Recirculate: Induced Draft |  | RI | Closed | Fresh | Surface | Chattahoochee River | Chattahoochee River | OP | 10 | 2012 | 10 | 2012 | OP | 6 | 2011 | 12 | 2011 | OP | 11 | 2012 | 11 | 2012 | N | NG | CC | Y | Electric Utility | 1 | 3 | 2 | 1 | 1C MB MG
7140 | GA | 710 | Jack McDonough | 2017 | 8 | Many | Many | 6 | Natural Gas Fired Combined Cycle | 375 | 219804 | 211797 |  |  |  | 451 | 345899 | 343973 | 3896338 | 332567 |  | 3563770 |  | 3896338 |  |  |  |  | 138.777 | 84.06 | 655 | 397 |  |  | 720 | 4 | (RI) Recirculate: Induced Draft |  | RI | Closed | Fresh | Surface | Chattahoochee River | Chattahoochee River | OP | 10 | 2012 | 10 | 2012 | OP | 6 | 2011 | 12 | 2011 | OP | 11 | 2012 | 11 | 2012 | N | NG | CC | Y | Electric Utility | 1 | 3 | 2 | 1 | 1C MB MG
7140 | GA | 710 | Jack McDonough | 2017 | 9 | Many | Many | 6 | Natural Gas Fired Combined Cycle | 375 | 172001 | 165361 |  |  |  | 451 | 294924 | 293261 | 3176439 | 159652 |  | 3016787 |  | 3176439 |  |  |  |  | 121.926 | 57.824 | 737 | 350 |  |  | 672 | 4 | (RI) Recirculate: Induced Draft |  | RI | Closed | Fresh | Surface | Chattahoochee River | Chattahoochee River | OP | 10 | 2012 | 10 | 2012 | OP | 6 | 2011 | 12 | 2011 | OP | 11 | 2012 | 11 | 2012 | N | NG | CC | Y | Electric Utility | 1 | 3 | 2 | 1 | 1C MB MG
7140 | GA | 710 | Jack McDonough | 2017 | 10 | Many | Many | 6 | Natural Gas Fired Combined Cycle | 375 | 176327 | 168892 |  |  |  | 451 | 310049 | 308368 | 3322098 | 172541 |  | 3149557 |  | 3322098 |  |  |  |  | 131.6 | 63 | 779 | 373 |  |  | 713 | 4 | (RI) Recirculate: Induced Draft |  | RI | Closed | Fresh | Surface | Chattahoochee River | Chattahoochee River | OP | 10 | 2012 | 10 | 2012 | OP | 6 | 2011 | 12 | 2011 | OP | 11 | 2012 | 11 | 2012 | N | NG | CC | Y | Electric Utility | 1 | 3 | 2 | 1 | 1C MB MG
7140 | GA | 710 | Jack McDonough | 2017 | 11 | Many | Many | 6 | Natural Gas Fired Combined Cycle | 375 | 194856 | 186777 |  |  |  | 451 | 345686 | 343886 | 3703339 | 173731 |  | 3529608 |  | 3703339 |  |  |  |  | 6.289 | 5.841 | 34 | 31 |  |  | 696 | 4 | (RI) Recirculate: Induced Draft |  | RI | Closed | Fresh | Surface | Chattahoochee River | Chattahoochee River | OP | 10 | 2012 | 10 | 2012 | OP | 6 | 2011 | 12 | 2011 | OP | 11 | 2012 | 11 | 2012 | N | NG | CC | Y | Electric Utility | 1 | 3 | 2 | 1 | 1C MB MG
7140 | GA | 710 | Jack McDonough | 2017 | 12 | Many | Many | 6 | Natural Gas Fired Combined Cycle | 375 | 190688 | 182696 |  |  |  | 451 | 357485 | 355539 | 3818329 | 72707 |  | 3745623 |  | 3818329 |  |  |  |  | 0.661 | 0.071 | 4 | 0 |  |  | 720 | 4 | (RI) Recirculate: Induced Draft |  | RI | Closed | Fresh | Surface | Chattahoochee River | Chattahoochee River | OP | 10 | 2012 | 10 | 2012 | OP | 6 | 2011 | 12 | 2011 | OP | 11 | 2012 | 11 | 2012 | N | NG | CC | Y | Electric Utility | 1 | 3 | 2 | 1 | 1C MB MG
7140 | GA | 728 | Yates | 2017 | 1 | 6 | Y6BR | Y6CS | Natural Gas Steam Turbine | 355.5 | 0 | -926 | [6 empty] | 0 | 0 |  |  | 0 | 0 |  |  |  |  | 307.993 | 152.518 |  |  |  |  | 0 | 20 | (RI) Recirculate: Induced Draft |  | RI | Closed | Fresh | Surface | Chattahoochee River | Chattahoochee River | OP | 7 | 1974 | 7 | 1974 | OP | 7 | 1974 | 7 | 1974 | OP | 7 | 1974 | 7 | 1974 | N | NG | ST | N/A | Electric Utility | 1 | 1 | 1 | 1 | Simple
7140 | GA | 728 | Yates | 2017 | 2 | 6 | Y6BR | Y6CS | Natural Gas Steam Turbine | 355.5 | 0 | -945 | [6 empty] | 0 | 0 |  |  | 0 | 0 |  |  |  |  | 278.188 | 162.031 |  |  |  |  | 0 | 20 | (RI) Recirculate: Induced Draft |  | RI | Closed | Fresh | Surface | Chattahoochee River | Chattahoochee River | OP | 7 | 1974 | 7 | 1974 | OP | 7 | 1974 | 7 | 1974 | OP | 7 | 1974 | 7 | 1974 | N | NG | ST | N/A | Electric Utility | 1 | 1 | 1 | 1 | Simple
7140 | GA | 728 | Yates | 2017 | 3 | 6 | Y6BR | Y6CS | Natural Gas Steam Turbine | 355.5 | 0 | -1098 | [6 empty] | 0 | 0 |  |  | 0 | 0 |  |  |  |  | 307.993 | 177.989 |  |  |  |  | 0 | 20 | (RI) Recirculate: Induced Draft |  | RI | Closed | Fresh | Surface | Chattahoochee River | Chattahoochee River | OP | 7 | 1974 | 7 | 1974 | OP | 7 | 1974 | 7 | 1974 | OP | 7 | 1974 | 7 | 1974 | N | NG | ST | N/A | Electric Utility | 1 | 1 | 1 | 1 | Simple
7140 | GA | 728 | Yates | 2017 | 4 | 6 | Y6BR | Y6CS | Natural Gas Steam Turbine | 355.5 | 10623 | 8316 | [6 empty] | 117955 | 117955 |  |  | 0 | 117955 |  |  |  |  | 298.058 | 148.981 | 35842 | 17915 | 2527 | 1263 | 136 | 20 | (RI) Recirculate: Induced Draft |  | RI | Closed | Fresh | Surface | Chattahoochee River | Chattahoochee River | OP | 7 | 1974 | 7 | 1974 | OP | 7 | 1974 | 7 | 1974 | OP | 7 | 1974 | 7 | 1974 | N | NG | ST | N/A | Electric Utility | 1 | 1 | 1 | 1 | Simple
7140 | GA | 728 | Yates | 2017 | 5 | 6 | Y6BR | Y6CS | Natural Gas Steam Turbine | 355.5 | 11901 | 9322 | [6 empty] | 143153 | 143153 |  |  | 0 | 143153 |  |  |  |  | 307.993 | 181.265 | 33039 | 19445 | 2151 | 1266 | 154 | 20 | (RI) Recirculate: Induced Draft |  | RI | Closed | Fresh | Surface | Chattahoochee River | Chattahoochee River | OP | 7 | 1974 | 7 | 1974 | OP | 7 | 1974 | 7 | 1974 | OP | 7 | 1974 | 7 | 1974 | N | NG | ST | N/A | Electric Utility | 1 | 1 | 1 | 1 | Simple
7140 | GA | 728 | Yates | 2017 | 6 | 6 | Y6BR | Y6CS | Natural Gas Steam Turbine | 355.5 | 5063 | 3831 | [6 empty] | 46533 | 46533 |  |  | 0 | 46533 |  |  |  |  | 276.532 | 166.841 | 72183 | 43550 | 5943 | 3585 | 46 | 20 | (RI) Recirculate: Induced Draft |  | RI | Closed | Fresh | Surface | Chattahoochee River | Chattahoochee River | OP | 7 | 1974 | 7 | 1974 | OP | 7 | 1974 | 7 | 1974 | OP | 7 | 1974 | 7 | 1974 | N | NG | ST | N/A | Electric Utility | 1 | 1 | 1 | 1 | Simple
7140 | GA | 728 | Yates | 2017 | 7 | 6 | Y6BR | Y6CS | Natural Gas Steam Turbine | 355.5 | 60530 | 55043 | [6 empty] | 637419 | 637419 |  |  | 0 | 637419 |  |  |  |  | 308.2 | 148.481 | 5599 | 2698 | 484 | 233 | 479 | 20 | (RI) Recirculate: Induced Draft |  | RI | Closed | Fresh | Surface | Chattahoochee River | Chattahoochee River | OP | 7 | 1974 | 7 | 1974 | OP | 7 | 1974 | 7 | 1974 | OP | 7 | 1974 | 7 | 1974 | N | NG | ST | N/A | Electric Utility | 1 | 1 | 1 | 1 | Simple
7140 | GA | 728 | Yates | 2017 | 8 | 6 | Y6BR | Y6CS | Natural Gas Steam Turbine | 355.5 | 41677 | 38024 | [6 empty] | 435725 | 435725 |  |  | 0 | 435725 |  |  |  |  | 259.145 | 131.414 | 6815 | 3456 | 595 | 302 | 300 | 20 | (RI) Recirculate: Induced Draft |  | RI | Closed | Fresh | Surface | Chattahoochee River | Chattahoochee River | OP | 7 | 1974 | 7 | 1974 | OP | 7 | 1974 | 7 | 1974 | OP | 7 | 1974 | 7 | 1974 | N | NG | ST | N/A | Electric Utility | 1 | 1 | 1 | 1 | Simple
7140 | GA | 728 | Yates | 2017 | 9 | 6 | Y6BR | Y6CS | Natural Gas Steam Turbine | 355.5 | 33152 | 29761 | [6 empty] | 361262 | 361262 |  |  | 0 | 361262 |  |  |  |  | 294.125 | 170.256 | 9883 | 5721 | 814 | 471 | 285 | 20 | (RI) Recirculate: Induced Draft |  | RI | Closed | Fresh | Surface | Chattahoochee River | Chattahoochee River | OP | 7 | 1974 | 7 | 1974 | OP | 7 | 1974 | 7 | 1974 | OP | 7 | 1974 | 7 | 1974 | N | NG | ST | N/A | Electric Utility | 1 | 1 | 1 | 1 | Simple
7140 | GA | 728 | Yates | 2017 | 10 | 6 | Y6BR | Y6CS | Natural Gas Steam Turbine | 355.5 | 28781 | 25545 | [6 empty] | 304674 | 304674 |  |  | 0 | 304674 |  |  |  |  | 273.634 | 188.005 | 10712 | 7360 | 898 | 617 | 238 | 20 | (RI) Recirculate: Induced Draft |  | RI | Closed | Fresh | Surface | Chattahoochee River | Chattahoochee River | OP | 7 | 1974 | 7 | 1974 | OP | 7 | 1974 | 7 | 1974 | OP | 7 | 1974 | 7 | 1974 | N | NG | ST | N/A | Electric Utility | 1 | 1 | 1 | 1 | Simple
7140 | GA | 728 | Yates | 2017 | 11 | 6 | Y6BR | Y6CS | Natural Gas Steam Turbine | 355.5 | 0 | -539 | [6 empty] | 0 | 0 |  |  | 0 | 0 |  |  |  |  | 241.965 | 154.346 |  |  |  |  | 0 | 20 | (RI) Recirculate: Induced Draft |  | RI | Closed | Fresh | Surface | Chattahoochee River | Chattahoochee River | OP | 7 | 1974 | 7 | 1974 | OP | 7 | 1974 | 7 | 1974 | OP | 7 | 1974 | 7 | 1974 | N | NG | ST | N/A | Electric Utility | 1 | 1 | 1 | 1 | Simple
7140 | GA | 728 | Yates | 2017 | 12 | 6 | Y6BR | Y6CS | Natural Gas Steam Turbine | 355.5 | 0 | -960 | [6 empty] | 0 | 0 |  |  | 0 | 0 |  |  |  |  | 307.993 | 180.254 |  |  |  |  | 0 | 20 | (RI) Recirculate: Induced Draft |  | RI | Closed | Fresh | Surface | Chattahoochee River | Chattahoochee River | OP | 7 | 1974 | 7 | 1974 | OP | 7 | 1974 | 7 | 1974 | OP | 7 | 1974 | 7 | 1974 | N | NG | ST | N/A | Electric Utility | 1 | 1 | 1 | 1 | Simple
7140 | GA | 728 | Yates | 2017 | 1 | 7 | Y7BR | Y7CS | Natural Gas Steam Turbine | 358.5 | 4827 | 2982 | [6 empty] | 57128 | 57128 |  |  | 0 | 57128 |  |  |  |  | 307.993 | 152.518 | 103284 | 51146 | 5391 | 2670 | 72 | 20 | (RI) Recirculate: Induced Draft |  | RI | Closed | Fresh | Surface | Chattahoochee River | Chattahoochee River | OP | 4 | 1974 | 4 | 1974 | OP | 4 | 1974 | 4 | 1974 | OP | 4 | 1974 | 4 | 1974 | N | NG | ST | N/A | Electric Utility | 1 | 1 | 1 | 1 | Simple
7140 | GA | 728 | Yates | 2017 | 2 | 7 | Y7BR | Y7CS | Natural Gas Steam Turbine | 358.5 | 0 | -991 | [6 empty] | 0 | 0 |  |  | 0 | 0 |  |  |  |  | 278.188 | 162.031 |  |  |  |  | 0 | 20 | (RI) Recirculate: Induced Draft |  | RI | Closed | Fresh | Surface | Chattahoochee River | Chattahoochee River | OP | 4 | 1974 | 4 | 1974 | OP | 4 | 1974 | 4 | 1974 | OP | 4 | 1974 | 4 | 1974 | N | NG | ST | N/A | Electric Utility | 1 | 1 | 1 | 1 | Simple
7140 | GA | 728 | Yates | 2017 | 3 | 7 | Y7BR | Y7CS | Natural Gas Steam Turbine | 358.5 | 22808 | 19171 | [6 empty] | 250574 | 250574 |  |  | 0 | 250574 |  |  |  |  | 307.993 | 177.989 | 16066 | 9284 | 1229 | 710 | 265 | 20 | (RI) Recirculate: Induced Draft |  | RI | Closed | Fresh | Surface | Chattahoochee River | Chattahoochee River | OP | 4 | 1974 | 4 | 1974 | OP | 4 | 1974 | 4 | 1974 | OP | 4 | 1974 | 4 | 1974 | N | NG | ST | N/A | Electric Utility | 1 | 1 | 1 | 1 | Simple
7140 | GA | 728 | Yates | 2017 | 4 | 7 | Y7BR | Y7CS | Natural Gas Steam Turbine | 358.5 | 28082 | 24607 | [6 empty] | 302733 | 302733 |  |  | 0 | 302733 |  |  |  |  | 298.058 | 148.981 | 12113 | 6054 | 985 | 492 | 258 | 20 | (RI) Recirculate: Induced Draft |  | RI | Closed | Fresh | Surface | Chattahoochee River | Chattahoochee River | OP | 4 | 1974 | 4 | 1974 | OP | 4 | 1974 | 4 | 1974 | OP | 4 | 1974 | 4 | 1974 | N | NG | ST | N/A | Electric Utility | 1 | 1 | 1 | 1 | Simple
7140 | GA | 728 | Yates | 2017 | 5 | 7 | Y7BR | Y7CS | Natural Gas Steam Turbine | 358.5 | 25498 | 22326 | [6 empty] | 278249 | 278249 |  |  | 0 | 278249 |  |  |  |  | 307.993 | 181.265 | 13795 | 8119 | 1107 | 651 | 254 | 20 | (RI) Recirculate: Induced Draft |  | RI | Closed | Fresh | Surface | Chattahoochee River | Chattahoochee River | OP | 4 | 1974 | 4 | 1974 | OP | 4 | 1974 | 4 | 1974 | OP | 4 | 1974 | 4 | 1974 | N | NG | ST | N/A | Electric Utility | 1 | 1 | 1 | 1 | Simple
7140 | GA | 728 | Yates | 2017 | 6 | 7 | Y7BR | Y7CS | Natural Gas Steam Turbine | 358.5 | 0 | -617 | [6 empty] | 0 | 0 |  |  | 0 | 0 |  |  |  |  | 276.532 | 166.841 |  |  |  |  | 0 | 20 | (RI) Recirculate: Induced Draft |  | RI | Closed | Fresh | Surface | Chattahoochee River | Chattahoochee River | OP | 4 | 1974 | 4 | 1974 | OP | 4 | 1974 | 4 | 1974 | OP | 4 | 1974 | 4 | 1974 | N | NG | ST | N/A | Electric Utility | 1 | 1 | 1 | 1 | Simple
7140 | GA | 728 | Yates | 2017 | 7 | 7 | Y7BR | Y7CS | Natural Gas Steam Turbine | 358.5 | 100735 | 93392 | [6 empty] | 1049535 | 1049535 |  |  | 0 | 1049535 |  |  |  |  | 308.2 | 148.481 | 3300 | 1590 | 294 | 141 | 638 | 20 | (RI) Recirculate: Induced Draft |  | RI | Closed | Fresh | Surface | Chattahoochee River | Chattahoochee River | OP | 4 | 1974 | 4 | 1974 | OP | 4 | 1974 | 4 | 1974 | OP | 4 | 1974 | 4 | 1974 | N | NG | ST | N/A | Electric Utility | 1 | 1 | 1 | 1 | Simple
7140 | GA | 728 | Yates | 2017 | 8 | 7 | Y7BR | Y7CS | Natural Gas Steam Turbine | 358.5 | 54150 | 50042 | [6 empty] | 553673 | 553673 |  |  | 0 | 553673 |  |  |  |  | 259.145 | 131.414 | 5179 | 2626 | 468 | 237 | 303 | 20 | (RI) Recirculate: Induced Draft |  | RI | Closed | Fresh | Surface | Chattahoochee River | Chattahoochee River | OP | 4 | 1974 | 4 | 1974 | OP | 4 | 1974 | 4 | 1974 | OP | 4 | 1974 | 4 | 1974 | N | NG | ST | N/A | Electric Utility | 1 | 1 | 1 | 1 | Simple
7140 | GA | 728 | Yates | 2017 | 9 | 7 | Y7BR | Y7CS | Natural Gas Steam Turbine | 358.5 | 51190 | 46623 | [6 empty] | 536046 | 536046 |  |  | 0 | 536046 |  |  |  |  | 294.125 | 170.256 | 6309 | 3652 | 549 | 318 | 343 | 20 | (RI) Recirculate: Induced Draft |  | RI | Closed | Fresh | Surface | Chattahoochee River | Chattahoochee River | OP | 4 | 1974 | 4 | 1974 | OP | 4 | 1974 | 4 | 1974 | OP | 4 | 1974 | 4 | 1974 | N | NG | ST | N/A | Electric Utility | 1 | 1 | 1 | 1 | Simple
7140 | GA | 728 | Yates | 2017 | 10 | 7 | Y7BR | Y7CS | Natural Gas Steam Turbine | 358.5 | 44615 | 40144 | [6 empty] | 467034 | 467034 |  |  | 0 | 467034 |  |  |  |  | 273.634 | 188.005 | 6816 | 4683 | 586 | 403 | 383 | 20 | (RI) Recirculate: Induced Draft |  | RI | Closed | Fresh | Surface | Chattahoochee River | Chattahoochee River | OP | 4 | 1974 | 4 | 1974 | OP | 4 | 1974 | 4 | 1974 | OP | 4 | 1974 | 4 | 1974 | N | NG | ST | N/A | Electric Utility | 1 | 1 | 1 | 1 | Simple
7140 | GA | 728 | Yates | 2017 | 11 | 7 | Y7BR | Y7CS | Natural Gas Steam Turbine | 358.5 | 0 | -1035 | [6 empty] | 0 | 0 |  |  | 0 | 0 |  |  |  |  | 241.965 | 154.346 |  |  |  |  | 0 | 20 | (RI) Recirculate: Induced Draft |  | RI | Closed | Fresh | Surface | Chattahoochee River | Chattahoochee River | OP | 4 | 1974 | 4 | 1974 | OP | 4 | 1974 | 4 | 1974 | OP | 4 | 1974 | 4 | 1974 | N | NG | ST | N/A | Electric Utility | 1 | 1 | 1 | 1 | Simple
7140 | GA | 728 | Yates | 2017 | 12 | 7 | Y7BR | Y7CS | Natural Gas Steam Turbine | 358.5 | 25820 | 21854 | [6 empty] | 288558 | 288558 |  |  | 0 | 288558 |  |  |  |  | 307.993 | 180.254 | 14093 | 8248 | 1067 | 625 | 263 | 20 | (RI) Recirculate: Induced Draft |  | RI | Closed | Fresh | Surface | Chattahoochee River | Chattahoochee River | OP | 4 | 1974 | 4 | 1974 | OP | 4 | 1974 | 4 | 1974 | OP | 4 | 1974 | 4 | 1974 | N | NG | ST | N/A | Electric Utility | 1 | 1 | 1 | 1 | Simple
19547 | HI | 765 | Kahe | 2017 | 1 | Many | Many | 1-6 | Petroleum Liquids | 582.1 | 267494 | 251714 | [6 empty] | 2616282 | 2616282 |  |  |  |  | 2616282 |  |  |  | 23763.949 |  | 94409 |  | 9083 |  | 744 | 14 | (ON) Once through No Cool Pond |  | ON | Open | Saline | Surface | Pacific Ocean | Pacific Ocean | OP | 3 | 1963 | 3 | 1981 | OP | 4 | 1963 | 3 | 1981 | OP | 4 | 1963 | 4 | 1963 | N | RFO | ST | N/A | Electric Utility | 1 | 6 | 6 | 1 | 1C MB MG
19547 | HI | 765 | Kahe | 2017 | 2 | Many | Many | 1-6 | Petroleum Liquids | 582.1 | 217274 | 203838 | [6 empty] | 2123163 | 2123163 |  |  |  |  | 2123163 |  |  |  | 21473.872 |  | 105348 |  | 10114 |  | 672 | 14 | (ON) Once through No Cool Pond |  | ON | Open | Saline | Surface | Pacific Ocean | Pacific Ocean | OP | 3 | 1963 | 3 | 1981 | OP | 4 | 1963 | 3 | 1981 | OP | 4 | 1963 | 4 | 1963 | N | RFO | ST | N/A | Electric Utility | 1 | 6 | 6 | 1 | 1C MB MG
19547 | HI | 765 | Kahe | 2017 | 3 | Many | Many | 1-6 | Petroleum Liquids | 582.1 | 254567 | 239759 | [6 empty] | 2476423 | 2476423 |  |  |  |  | 2476423 |  |  |  | 21803.571 |  | 90940 |  | 8804 |  | 744 | 14 | (ON) Once through No Cool Pond |  | ON | Open | Saline | Surface | Pacific Ocean | Pacific Ocean | OP | 3 | 1963 | 3 | 1981 | OP | 4 | 1963 | 3 | 1981 | OP | 4 | 1963 | 4 | 1963 | N | RFO | ST | N/A | Electric Utility | 1 | 6 | 6 | 1 | 1C MB MG
19547 | HI | 765 | Kahe | 2017 | 4 | Many | Many | 1-6 | Petroleum Liquids | 582.1 | 198551 | 186770 | [6 empty] | 1969294 | 1969294 |  |  |  |  | 1969294 |  |  |  | 20190.66 |  | 108104 |  | 10253 |  | 720 | 14 | (ON) Once through No Cool Pond |  | ON | Open | Saline | Surface | Pacific Ocean | Pacific Ocean | OP | 3 | 1963 | 3 | 1981 | OP | 4 | 1963 | 3 | 1981 | OP | 4 | 1963 | 4 | 1963 | N | RFO | ST | N/A | Electric Utility | 1 | 6 | 6 | 1 | 1C MB MG
19547 | HI | 765 | Kahe | 2017 | 5 | Many | Many | 1-6 | Petroleum Liquids | 582.1 | 209224 | 196465 | [6 empty] | 2093336 | 2093336 |  |  |  |  | 2093336 |  |  |  | 21781.53 |  | 110867 |  | 10405 |  | 744 | 14 | (ON) Once through No Cool Pond |  | ON | Open | Saline | Surface | Pacific Ocean | Pacific Ocean | OP | 3 | 1963 | 3 | 1981 | OP | 4 | 1963 | 3 | 1981 | OP | 4 | 1963 | 4 | 1963 | N | RFO | ST | N/A | Electric Utility | 1 | 6 | 6 | 1 | 1C MB MG
19547 | HI | 765 | Kahe | 2017 | 6 | Many | Many | 1-6 | Petroleum Liquids | 582.1 | 183394 | 172391 | [6 empty] | 1826650 | 1826650 |  |  |  |  | 1826650 |  |  |  | 15655.26 |  | 90813 |  | 8570 |  | 720 | 14 | (ON) Once through No Cool Pond |  | ON | Open | Saline | Surface | Pacific Ocean | Pacific Ocean | OP | 3 | 1963 | 3 | 1981 | OP | 4 | 1963 | 3 | 1981 | OP | 4 | 1963 | 4 | 1963 | N | RFO | ST | N/A | Electric Utility | 1 | 6 | 6 | 1 | 1C MB MG
19547 | HI | 765 | Kahe | 2017 | 7 | Many | Many | 1-6 | Petroleum Liquids | 582.1 | 215382 | 202961 | [6 empty] | 2137726 | 2137726 |  |  |  |  | 2137726 |  |  |  | 17224.499 |  | 84866 |  | 8057 |  | 744 | 14 | (ON) Once through No Cool Pond |  | ON | Open | Saline | Surface | Pacific Ocean | Pacific Ocean | OP | 3 | 1963 | 3 | 1981 | OP | 4 | 1963 | 3 | 1981 | OP | 4 | 1963 | 4 | 1963 | N | RFO | ST | N/A | Electric Utility | 1 | 6 | 6 | 1 | 1C MB MG
19547 | HI | 765 | Kahe | 2017 | 8 | Many | Many | 1-6 | Petroleum Liquids | 582.1 | 210919 | 198572 | [6 empty] | 2065072 | 2065072 |  |  |  |  | 2065072 |  |  |  | 17367.688 |  | 87463 |  | 8410 |  | 744 | 14 | (ON) Once through No Cool Pond |  | ON | Open | Saline | Surface | Pacific Ocean | Pacific Ocean | OP | 3 | 1963 | 3 | 1981 | OP | 4 | 1963 | 3 | 1981 | OP | 4 | 1963 | 4 | 1963 | N | RFO | ST | N/A | Electric Utility | 1 | 6 | 6 | 1 | 1C MB MG
19547 | HI | 765 | Kahe | 2017 | 9 | Many | Many | 1-6 | Petroleum Liquids | 582.1 | 196625 | 185023 | [6 empty] | 1945230 | 1945230 |  |  |  |  | 1945230 |  |  |  | 17305.71 |  | 93533 |  | 8896 |  | 720 | 14 | (ON) Once through No Cool Pond |  | ON | Open | Saline | Surface | Pacific Ocean | Pacific Ocean | OP | 3 | 1963 | 3 | 1981 | OP | 4 | 1963 | 3 | 1981 | OP | 4 | 1963 | 4 | 1963 | N | RFO | ST | N/A | Electric Utility | 1 | 6 | 6 | 1 | 1C MB MG
19547 | HI | 765 | Kahe | 2017 | 10 | Many | Many | 1-6 | Petroleum Liquids | 582.1 | 251702 | 236125 | [6 empty] | 2491116 | 2491116 |  |  |  |  | 2491116 |  |  |  | 24003.734 |  | 101657 |  | 9636 |  | 744 | 14 | (ON) Once through No Cool Pond |  | ON | Open | Saline | Surface | Pacific Ocean | Pacific Ocean | OP | 3 | 1963 | 3 | 1981 | OP | 4 | 1963 | 3 | 1981 | OP | 4 | 1963 | 4 | 1963 | N | RFO | ST | N/A | Electric Utility | 1 | 6 | 6 | 1 | 1C MB MG
19547 | HI | 765 | Kahe | 2017 | 11 | Many | Many | 1-6 | Petroleum Liquids | 582.1 | 220528 | 206978 | [6 empty] | 2178419 | 2178419 |  |  |  |  | 2178419 |  |  |  | 21865.56 |  | 105642 |  | 10037 |  | 720 | 14 | (ON) Once through No Cool Pond |  | ON | Open | Saline | Surface | Pacific Ocean | Pacific Ocean | OP | 3 | 1963 | 3 | 1981 | OP | 4 | 1963 | 3 | 1981 | OP | 4 | 1963 | 4 | 1963 | N | RFO | ST | N/A | Electric Utility | 1 | 6 | 6 | 1 | 1C MB MG
19547 | HI | 765 | Kahe | 2017 | 12 | Many | Many | 1-6 | Petroleum Liquids | 582.1 | 219120 | 204947 | [6 empty] | 2160651 | 2160651 |  |  |  |  | 2160651 |  |  |  | 21707.936 |  | 105920 |  | 10047 |  | 744 | 14 | (ON) Once through No Cool Pond |  | ON | Open | Saline | Surface | Pacific Ocean | Pacific Ocean | OP | 3 | 1963 | 3 | 1981 | OP | 4 | 1963 | 3 | 1981 | OP | 4 | 1963 | 4 | 1963 | N | RFO | ST | N/A | Electric Utility | 1 | 6 | 6 | 1 | 1C MB MG
19547 | HI | 766 | Waiau | 2017 | 1 | Many | Many | 3 | Petroleum Liquids | 94.9 | 1104 | 578 | [6 empty] | 14623 | 14623 |  |  |  |  | 14623 |  |  |  | 226.703 |  | 392220 |  | 15503 |  | 496 | 12 | (ON) Once through No Cool Pond |  | ON | Open | Saline | Surface | Pearl Harbor | Pearl Harbor | OP | 12 | 1947 | 10 | 1950 | OP | 12 | 1947 | 10 | 1950 | OP | 12 | 1947 | 12 | 1947 | N | RFO | ST | N/A | Electric Utility | 1 | 2 | 2 | 1 | 1C MB MG
19547 | HI | 766 | Waiau | 2017 | 2 | Many | Many | 3 | Petroleum Liquids | 94.9 | 4025 | 3349 | [6 empty] | 43268 | 43268 |  |  |  |  | 43268 |  |  |  | 530.74 |  | 158477 |  | 12266 |  | 176 | 12 | (ON) Once through No Cool Pond |  | ON | Open | Saline | Surface | Pearl Harbor | Pearl Harbor | OP | 12 | 1947 | 10 | 1950 | OP | 12 | 1947 | 10 | 1950 | OP | 12 | 1947 | 12 | 1947 | N | RFO | ST | N/A | Electric Utility | 1 | 2 | 2 | 1 | 1C MB MG
19547 | HI | 766 | Waiau | 2017 | 3 | Many | Many | 3 | Petroleum Liquids | 94.9 | 10318 | 9129 | [6 empty] | 125991 | 125991 |  |  |  |  | 125991 |  |  |  | 1395.31 |  | 152844 |  | 11075 |  | 365 | 12 | (ON) Once through No Cool Pond |  | ON | Open | Saline | Surface | Pearl Harbor | Pearl Harbor | OP | 12 | 1947 | 10 | 1950 | OP | 12 | 1947 | 10 | 1950 | OP | 12 | 1947 | 12 | 1947 | N | RFO | ST | N/A | Electric Utility | 1 | 2 | 2 | 1 | 1C MB MG
19547 | HI | 766 | Waiau | 2017 | 4 | Many | Many | 3 | Petroleum Liquids | 94.9 | 7209 | 6254 | [6 empty] | 90447 | 90447 |  |  |  |  | 90447 |  |  |  | 1035.81 |  | 165624 |  | 11452 |  | 322 | 12 | (ON) Once through No Cool Pond |  | ON | Open | Saline | Surface | Pearl Harbor | Pearl Harbor | OP | 12 | 1947 | 10 | 1950 | OP | 12 | 1947 | 10 | 1950 | OP | 12 | 1947 | 12 | 1947 | N | RFO | ST | N/A | Electric Utility | 1 | 2 | 2 | 1 | 1C MB MG
19547 | HI | 766 | Waiau | 2017 | 5 | Many | Many | 3 | Petroleum Liquids | 94.9 | 5362 | 4519 | [6 empty] | 67170 | 67170 |  |  |  |  | 67170 |  |  |  | 804.202 |  | 177960 |  | 11973 |  | 211 | 12 | (ON) Once through No Cool Pond |  | ON | Open | Saline | Surface | Pearl Harbor | Pearl Harbor | OP | 12 | 1947 | 10 | 1950 | OP | 12 | 1947 | 10 | 1950 | OP | 12 | 1947 | 12 | 1947 | N | RFO | ST | N/A | Electric Utility | 1 | 2 | 2 | 1 | 1C MB MG
19547 | HI | 766 | Waiau | 2017 | 6 | Many | Many | 3 | Petroleum Liquids | 94.9 | 9298 | 8276 | [6 empty] | 113322 | 113322 |  |  |  |  | 113322 |  |  |  | 1153.26 |  | 139350 |  | 10177 |  | 318 | 12 | (ON) Once through No Cool Pond |  | ON | Open | Saline | Surface | Pearl Harbor | Pearl Harbor | OP | 12 | 1947 | 10 | 1950 | OP | 12 | 1947 | 10 | 1950 | OP | 12 | 1947 | 12 | 1947 | N | RFO | ST | N/A | Electric Utility | 1 | 2 | 2 | 1 | 1C MB MG
19547 | HI | 766 | Waiau | 2017 | 7 | Many | Many | 3 | Petroleum Liquids | 94.9 | 6577 | 5691 | [6 empty] | 84780 | 84780 |  |  |  |  | 84780 |  |  |  | 995.844 |  | 174986 |  | 11746 |  | 294 | 12 | (ON) Once through No Cool Pond |  | ON | Open | Saline | Surface | Pearl Harbor | Pearl Harbor | OP | 12 | 1947 | 10 | 1950 | OP | 12 | 1947 | 10 | 1950 | OP | 12 | 1947 | 12 | 1947 | N | RFO | ST | N/A | Electric Utility | 1 | 2 | 2 | 1 | 1C MB MG
19547 | HI | 766 | Waiau | 2017 | 8 | Many | Many | 3 | Petroleum Liquids | 94.9 | 7969 | 7063 | [6 empty] | 98696 | 98696 |  |  |  |  | 98696 |  |  |  | 1052.109 |  | 148961 |  | 10660 |  | 306 | 12 | (ON) Once through No Cool Pond |  | ON | Open | Saline | Surface | Pearl Harbor | Pearl Harbor | OP | 12 | 1947 | 10 | 1950 | OP | 12 | 1947 | 10 | 1950 | OP | 12 | 1947 | 12 | 1947 | N | RFO | ST | N/A | Electric Utility | 1 | 2 | 2 | 1 | 1C MB MG
19547 | HI | 766 | Waiau | 2017 | 9 | Many | Many | 3 | Petroleum Liquids | 94.9 | 5617 | 4780 | [6 empty] | 71414 | 71414 |  |  |  |  | 71414 |  |  |  | 862.38 |  | 180414 |  | 12076 |  | 250 | 12 | (ON) Once through No Cool Pond |  | ON | Open | Saline | Surface | Pearl Harbor | Pearl Harbor | OP | 12 | 1947 | 10 | 1950 | OP | 12 | 1947 | 10 | 1950 | OP | 12 | 1947 | 12 | 1947 | N | RFO | ST | N/A | Electric Utility | 1 | 2 | 2 | 1 | 1C MB MG
19547 | HI | 766 | Waiau | 2017 | 10 | Many | Many | 3 | Petroleum Liquids | 94.9 | 983 | 460 | [6 empty] | 13605 | 13605 |  |  |  |  | 13605 |  |  |  | 247.07 |  | 537109 |  | 18161 |  | 83 | 12 | (ON) Once through No Cool Pond |  | ON | Open | Saline | Surface | Pearl Harbor | Pearl Harbor | OP | 12 | 1947 | 10 | 1950 | OP | 12 | 1947 | 10 | 1950 | OP | 12 | 1947 | 12 | 1947 | N | RFO | ST | N/A | Electric Utility | 1 | 2 | 2 | 1 | 1C MB MG
19547 | HI | 766 | Waiau | 2017 | 11 | Many | Many | 3 | Petroleum Liquids | 94.9 | 2193 | 1604 | [6 empty] | 29425 | 29425 |  |  |  |  | 29425 |  |  |  | 420.27 |  | 262014 |  | 14283 |  | 174 | 12 | (ON) Once through No Cool Pond |  | ON | Open | Saline | Surface | Pearl Harbor | Pearl Harbor | OP | 12 | 1947 | 10 | 1950 | OP | 12 | 1947 | 10 | 1950 | OP | 12 | 1947 | 12 | 1947 | N | RFO | ST | N/A | Electric Utility | 1 | 2 | 2 | 1 | 1C MB MG
19547 | HI | 766 | Waiau | 2017 | 12 | Many | Many | 3 | Petroleum Liquids | 94.9 | 2169 | 1598 | [6 empty] | 26206 | 26206 |  |  |  |  | 26206 |  |  |  | 381.424 |  | 238688 |  | 14555 |  | 141 | 12 | (ON) Once through No Cool Pond |  | ON | Open | Saline | Surface | Pearl Harbor | Pearl Harbor | OP | 12 | 1947 | 10 | 1950 | OP | 12 | 1947 | 10 | 1950 | OP | 12 | 1947 | 12 | 1947 | N | RFO | ST | N/A | Electric Utility | 1 | 2 | 2 | 1 | 1C MB MG
19547 | HI | 766 | Waiau | 2017 | 1 | Many | Many | 5 | Petroleum Liquids | 103.7 | 8141 | 7506 | [6 empty] | 93616 | 93616 |  |  |  |  | 93616 |  |  |  | 685.658 |  | 91348 |  | 7324 |  | 744 | 12 | (ON) Once through No Cool Pond |  | ON | Open | Saline | Surface | Pearl Harbor | Pearl Harbor | OP | 9 | 1959 | 6 | 1961 | OP | 10 | 1959 | 7 | 1961 | OP | 10 | 1959 | 10 | 1959 | N | RFO | ST | N/A | Electric Utility | 1 | 2 | 2 | 1 | 1C MB MG
19547 | HI | 766 | Waiau | 2017 | 2 | Many | Many | 5 | Petroleum Liquids | 103.7 | 10481 | 9744 | [6 empty] | 134398 | 134398 |  |  |  |  | 134398 |  |  |  | 1425.844 |  | 146330 |  | 10609 |  | 672 | 12 | (ON) Once through No Cool Pond |  | ON | Open | Saline | Surface | Pearl Harbor | Pearl Harbor | OP | 9 | 1959 | 6 | 1961 | OP | 10 | 1959 | 7 | 1961 | OP | 10 | 1959 | 10 | 1959 | N | RFO | ST | N/A | Electric Utility | 1 | 2 | 2 | 1 | 1C MB MG
19547 | HI | 766 | Waiau | 2017 | 3 | Many | Many | 5 | Petroleum Liquids | 103.7 | 28059 | 26579 | [6 empty] | 314333 | 314333 |  |  |  |  | 314333 |  |  |  | 2912.605 |  | 109583 |  | 9266 |  | 744 | 12 | (ON) Once through No Cool Pond |  | ON | Open | Saline | Surface | Pearl Harbor | Pearl Harbor | OP | 9 | 1959 | 6 | 1961 | OP | 10 | 1959 | 7 | 1961 | OP | 10 | 1959 | 10 | 1959 | N | RFO | ST | N/A | Electric Utility | 1 | 2 | 2 | 1 | 1C MB MG
19547 | HI | 766 | Waiau | 2017 | 4 | Many | Many | 5 | Petroleum Liquids | 103.7 | 27372 | 25934 | [6 empty] | 307633 | 307633 |  |  |  |  | 307633 |  |  |  | 2778.15 |  | 107124 |  | 9031 |  | 720 | 12 | (ON) Once through No Cool Pond |  | ON | Open | Saline | Surface | Pearl Harbor | Pearl Harbor | OP | 9 | 1959 | 6 | 1961 | OP | 10 | 1959 | 7 | 1961 | OP | 10 | 1959 | 10 | 1959 | N | RFO | ST | N/A | Electric Utility | 1 | 2 | 2 | 1 | 1C MB MG
19547 | HI | 766 | Waiau | 2017 | 5 | Many | Many | 5 | Petroleum Liquids | 103.7 | 10406 | 9670 | [6 empty] | 117106 | 117106 |  |  |  |  | 117106 |  |  |  | 1631.437 |  | 168711 |  | 13931 |  | 744 | 12 | (ON) Once through No Cool Pond |  | ON | Open | Saline | Surface | Pearl Harbor | Pearl Harbor | OP | 9 | 1959 | 6 | 1961 | OP | 10 | 1959 | 7 | 1961 | OP | 10 | 1959 | 10 | 1959 | N | RFO | ST | N/A | Electric Utility | 1 | 2 | 2 | 1 | 1C MB MG
19547 | HI | 766 | Waiau | 2017 | 6 | Many | Many | 5 | Petroleum Liquids | 103.7 | 27442 | 25896 | [6 empty] | 309926 | 309926 |  |  |  |  | 309926 |  |  |  | 2603.37 |  | 100532 |  | 8400 |  | 720 | 12 | (ON) Once through No Cool Pond |  | ON | Open | Saline | Surface | Pearl Harbor | Pearl Harbor | OP | 9 | 1959 | 6 | 1961 | OP | 10 | 1959 | 7 | 1961 | OP | 10 | 1959 | 10 | 1959 | N | RFO | ST | N/A | Electric Utility | 1 | 2 | 2 | 1 | 1C MB MG
19547 | HI | 766 | Waiau | 2017 | 7 | Many | Many | 5 | Petroleum Liquids | 103.7 | 26777 | 25280 | [6 empty] | 307703 | 307703 |  |  |  |  | 307703 |  |  |  | 2823.635 |  | 111694 |  | 9176 |  | 744 | 12 | (ON) Once through No Cool Pond |  | ON | Open | Saline | Surface | Pearl Harbor | Pearl Harbor | OP | 9 | 1959 | 6 | 1961 | OP | 10 | 1959 | 7 | 1961 | OP | 10 | 1959 | 10 | 1959 | N | RFO | ST | N/A | Electric Utility | 1 | 2 | 2 | 1 | 1C MB MG
19547 | HI | 766 | Waiau | 2017 | 8 | Many | Many | 5 | Petroleum Liquids | 103.7 | 27684 | 25956 | [6 empty] | 313782 | 313782 |  |  |  |  | 313782 |  |  |  | 3615.716 |  | 139302 |  | 11523 |  | 744 | 12 | (ON) Once through No Cool Pond |  | ON | Open | Saline | Surface | Pearl Harbor | Pearl Harbor | OP | 9 | 1959 | 6 | 1961 | OP | 10 | 1959 | 7 | 1961 | OP | 10 | 1959 | 10 | 1959 | N | RFO | ST | N/A | Electric Utility | 1 | 2 | 2 | 1 | 1C MB MG
19547 | HI | 766 | Waiau | 2017 | 9 | Many | Many | 5 | Petroleum Liquids | 103.7 | 20332 | 19055 | [6 empty] | 235165 | 235165 |  |  |  |  | 235165 |  |  |  | 2407.41 |  | 126340 |  | 10237 |  | 720 | 12 | (ON) Once through No Cool Pond |  | ON | Open | Saline | Surface | Pearl Harbor | Pearl Harbor | OP | 9 | 1959 | 6 | 1961 | OP | 10 | 1959 | 7 | 1961 | OP | 10 | 1959 | 10 | 1959 | N | RFO | ST | N/A | Electric Utility | 1 | 2 | 2 | 1 | 1C MB MG
19547 | HI | 766 | Waiau | 2017 | 10 | Many | Many | 5 | Petroleum Liquids | 103.7 | 12447 | 11526 | [6 empty] | 147561 | 147561 |  |  |  |  | 147561 |  |  |  | 1342.672 |  | 116491 |  | 9099 |  | 744 | 12 | (ON) Once through No Cool Pond |  | ON | Open | Saline | Surface | Pearl Harbor | Pearl Harbor | OP | 9 | 1959 | 6 | 1961 | OP | 10 | 1959 | 7 | 1961 | OP | 10 | 1959 | 10 | 1959 | N | RFO | ST | N/A | Electric Utility | 1 | 2 | 2 | 1 | 1C MB MG
19547 | HI | 766 | Waiau | 2017 | 11 | Many | Many | 5 | Petroleum Liquids | 103.7 | 14034 | 13083 | [6 empty] | 151228 | 151228 |  |  |  |  | 151228 |  |  |  | 1363.74 |  | 104238 |  | 9018 |  | 674 | 12 | (ON) Once through No Cool Pond |  | ON | Open | Saline | Surface | Pearl Harbor | Pearl Harbor | OP | 9 | 1959 | 6 | 1961 | OP | 10 | 1959 | 7 | 1961 | OP | 10 | 1959 | 10 | 1959 | N | RFO | ST | N/A | Electric Utility | 1 | 2 | 2 | 1 | 1C MB MG
19547 | HI | 766 | Waiau | 2017 | 12 | Many | Many | 5 | Petroleum Liquids | 103.7 | 23220 | 21837 | [6 empty] | 263831 | 263831 |  |  |  |  | 263831 |  |  |  | 2186.275 |  | 100118 |  | 8287 |  | 744 | 12 | (ON) Once through No Cool Pond |  | ON | Open | Saline | Surface | Pearl Harbor | Pearl Harbor | OP | 9 | 1959 | 6 | 1961 | OP | 10 | 1959 | 7 | 1961 | OP | 10 | 1959 | 10 | 1959 | N | RFO | ST | N/A | Electric Utility | 1 | 2 | 2 | 1 | 1C MB MG
19547 | HI | 766 | Waiau | 2017 | 1 | Many | Many | 7 | Petroleum Liquids | 155.6 | 58069 | 54844 | [6 empty] | 579689 | 579689 |  |  |  |  | 579689 |  |  |  | 4968.277 |  | 90589 |  | 8571 |  | 744 | 12 | (ON) Once through No Cool Pond |  | ON | Open | Saline | Surface | Pearl Harbor | Pearl Harbor | OP | 10 | 1966 | 11 | 1968 | OP | 12 | 1966 | 12 | 1968 | OP | 12 | 1966 | 12 | 1966 | N | RFO | ST | N/A | Electric Utility | 1 | 2 | 2 | 1 | 1C MB MG
19547 | HI | 766 | Waiau | 2017 | 2 | Many | Many | 7 | Petroleum Liquids | 155.6 | 35128 | 33048 | [6 empty] | 347464 | 347464 |  |  |  |  | 347464 |  |  |  | 3536.232 |  | 107003 |  | 10177 |  | 672 | 12 | (ON) Once through No Cool Pond |  | ON | Open | Saline | Surface | Pearl Harbor | Pearl Harbor | OP | 10 | 1966 | 11 | 1968 | OP | 12 | 1966 | 12 | 1968 | OP | 12 | 1966 | 12 | 1966 | N | RFO | ST | N/A | Electric Utility | 1 | 2 | 2 | 1 | 1C MB MG
19547 | HI | 766 | Waiau | 2017 | 3 | Many | Many | 7 | Petroleum Liquids | 155.6 | 36400 | 34431 | [6 empty] | 364276 | 364276 |  |  |  |  | 364276 |  |  |  | 2994.476 |  | 86970 |  | 8220 |  | 744 | 12 | (ON) Once through No Cool Pond |  | ON | Open | Saline | Surface | Pearl Harbor | Pearl Harbor | OP | 10 | 1966 | 11 | 1968 | OP | 12 | 1966 | 12 | 1968 | OP | 12 | 1966 | 12 | 1966 | N | RFO | ST | N/A | Electric Utility | 1 | 2 | 2 | 1 | 1C MB MG
19547 | HI | 766 | Waiau | 2017 | 4 | Many | Many | 7 | Petroleum Liquids | 155.6 | 34777 | 32833 | [6 empty] | 348708 | 348708 |  |  |  |  | 348708 |  |  |  | 2910.81 |  | 88655 |  | 8347 |  | 720 | 12 | (ON) Once through No Cool Pond |  | ON | Open | Saline | Surface | Pearl Harbor | Pearl Harbor | OP | 10 | 1966 | 11 | 1968 | OP | 12 | 1966 | 12 | 1968 | OP | 12 | 1966 | 12 | 1966 | N | RFO | ST | N/A | Electric Utility | 1 | 2 | 2 | 1 | 1C MB MG
19547 | HI | 766 | Waiau | 2017 | 5 | Many | Many | 7 | Petroleum Liquids | 155.6 | 50504 | 47617 | [6 empty] | 512124 | 512124 |  |  |  |  | 512124 |  |  |  | 4777.751 |  | 100337 |  | 9329 |  | 744 | 12 | (ON) Once through No Cool Pond |  | ON | Open | Saline | Surface | Pearl Harbor | Pearl Harbor | OP | 10 | 1966 | 11 | 1968 | OP | 12 | 1966 | 12 | 1968 | OP | 12 | 1966 | 12 | 1966 | N | RFO | ST | N/A | Electric Utility | 1 | 2 | 2 | 1 | 1C MB MG
19547 | HI | 766 | Waiau | 2017 | 6 | Many | Many | 7 | Petroleum Liquids | 155.6 | 72096 | 68144 | [6 empty] | 713316 | 713316 |  |  |  |  | 713316 |  |  |  | 5662.23 |  | 83092 |  | 7938 |  | 720 | 12 | (ON) Once through No Cool Pond |  | ON | Open | Saline | Surface | Pearl Harbor | Pearl Harbor | OP | 10 | 1966 | 11 | 1968 | OP | 12 | 1966 | 12 | 1968 | OP | 12 | 1966 | 12 | 1966 | N | RFO | ST | N/A | Electric Utility | 1 | 2 | 2 | 1 | 1C MB MG
19547 | HI | 766 | Waiau | 2017 | 7 | Many | Many | 7 | Petroleum Liquids | 155.6 | 48683 | 45793 | [6 empty] | 485119 | 485119 |  |  |  |  | 485119 |  |  |  | 4406.681 |  | 96230 |  | 9084 |  | 744 | 12 | (ON) Once through No Cool Pond |  | ON | Open | Saline | Surface | Pearl Harbor | Pearl Harbor | OP | 10 | 1966 | 11 | 1968 | OP | 12 | 1966 | 12 | 1968 | OP | 12 | 1966 | 12 | 1966 | N | RFO | ST | N/A | Electric Utility | 1 | 2 | 2 | 1 | 1C MB MG
19547 | HI | 766 | Waiau | 2017 | 8 | Many | Many | 7 | Petroleum Liquids | 155.6 | 60042 | 56698 | [6 empty] | 602453 | 602453 |  |  |  |  | 602453 |  |  |  | 4646.249 |  | 81947 |  | 7712 |  | 744 | 12 | (ON) Once through No Cool Pond |  | ON | Open | Saline | Surface | Pearl Harbor | Pearl Harbor | OP | 10 | 1966 | 11 | 1968 | OP | 12 | 1966 | 12 | 1968 | OP | 12 | 1966 | 12 | 1966 | N | RFO | ST | N/A | Electric Utility | 1 | 2 | 2 | 1 | 1C MB MG
19547 | HI | 766 | Waiau | 2017 | 9 | Many | Many | 7 | Petroleum Liquids | 155.6 | 79181 | 75040 | [6 empty] | 793819 | 793819 |  |  |  |  | 793819 |  |  |  | 5706.12 |  | 76041 |  | 7188 |  | 720 | 12 | (ON) Once through No Cool Pond |  | ON | Open | Saline | Surface | Pearl Harbor | Pearl Harbor | OP | 10 | 1966 | 11 | 1968 | OP | 12 | 1966 | 12 | 1968 | OP | 12 | 1966 | 12 | 1966 | N | RFO | ST | N/A | Electric Utility | 1 | 2 | 2 | 1 | 1C MB MG
19547 | HI | 766 | Waiau | 2017 | 10 | Many | Many | 7 | Petroleum Liquids | 155.6 | 68647 | 64855 | [6 empty] | 698613 | 698613 |  |  |  |  | 698613 |  |  |  | 5326.885 |  | 82135 |  | 7625 |  | 744 | 12 | (ON) Once through No Cool Pond |  | ON | Open | Saline | Surface | Pearl Harbor | Pearl Harbor | OP | 10 | 1966 | 11 | 1968 | OP | 12 | 1966 | 12 | 1968 | OP | 12 | 1966 | 12 | 1966 | N | RFO | ST | N/A | Electric Utility | 1 | 2 | 2 | 1 | 1C MB MG
19547 | HI | 766 | Waiau | 2017 | 11 | Many | Many | 7 | Petroleum Liquids | 155.6 | 49487 | 46510 | [6 empty] | 507363 | 507363 |  |  |  |  | 507363 |  |  |  | 4152.75 |  | 89287 |  | 8185 |  | 720 | 12 | (ON) Once through No Cool Pond |  | ON | Open | Saline | Surface | Pearl Harbor | Pearl Harbor | OP | 10 | 1966 | 11 | 1968 | OP | 12 | 1966 | 12 | 1968 | OP | 12 | 1966 | 12 | 1966 | N | RFO | ST | N/A | Electric Utility | 1 | 2 | 2 | 1 | 1C MB MG
19547 | HI | 766 | Waiau | 2017 | 12 | Many | Many | 7 | Petroleum Liquids | 155.6 | 41308 | 38849 | [6 empty] | 409181 | 409181 |  |  |  |  | 409181 |  |  |  | 3443.046 |  | 88626 |  | 8414 |  | 744 | 12 | (ON) Once through No Cool Pond |  | ON | Open | Saline | Surface | Pearl Harbor | Pearl Harbor | OP | 10 | 1966 | 11 | 1968 | OP | 12 | 1966 | 12 | 1968 | OP | 12 | 1966 | 12 | 1966 | N | RFO | ST | N/A | Electric Utility | 1 | 2 | 2 | 1 | 1C MB MG
49756 | IL | 856 | E D Edwards | 2017 | 1 | 2 | 2 | 2 | Conventional Steam Coal | 245 | 147969 | 138413 | [6 empty] | 1411433 | 1411433 |  |  | 1408117 |  | 3316 |  |  |  | 3520.4 | 0 | 25434 | 0 | 2494 | 0 | 677 | 12 | (ON) Once through No Cool Pond |  | ON | Open | Fresh | Surface | Illinois River | Illinois River | OP | 6 | 1968 | 6 | 1968 | OP | 6 | 1968 | 6 | 1968 | OP | 6 | 1968 | 6 | 1968 | N | SUB | ST | N/A | IPP Non-CHP | 1 | 1 | 1 | 1 | Simple
49756 | IL | 856 | E D Edwards | 2017 | 2 | 2 | 2 | 2 | Conventional Steam Coal | 245 | 134122 | 127898 | [6 empty] | 1292630 | 1292630 |  |  | 1292157 |  | 474 |  |  |  | 3188 | 0 | 24926 | 0 | 2466 | 0 | 672 | 12 | (ON) Once through No Cool Pond |  | ON | Open | Fresh | Surface | Illinois River | Illinois River | OP | 6 | 1968 | 6 | 1968 | OP | 6 | 1968 | 6 | 1968 | OP | 6 | 1968 | 6 | 1968 | N | SUB | ST | N/A | IPP Non-CHP | 1 | 1 | 1 | 1 | Simple
49756 | IL | 856 | E D Edwards | 2017 | 3 | 2 | 2 | 2 | Conventional Steam Coal | 245 | 130238 | 124286 | [6 empty] | 1276106 | 1276106 |  |  | 1274330 |  | 1776 |  |  |  | 3335.1 | 0 | 26834 | 0 | 2613 | 0 | 603 | 12 | (ON) Once through No Cool Pond |  | ON | Open | Fresh | Surface | Illinois River | Illinois River | OP | 6 | 1968 | 6 | 1968 | OP | 6 | 1968 | 6 | 1968 | OP | 6 | 1968 | 6 | 1968 | N | SUB | ST | N/A | IPP Non-CHP | 1 | 1 | 1 | 1 | Simple
49756 | IL | 856 | E D Edwards | 2017 | 4 | 2 | 2 | 2 | Conventional Steam Coal | 245 | 133771 | 127683 | [6 empty] | 1293937 | 1293937 |  |  | 1291451 |  | 2487 |  |  |  | 4557.4 | 0 | 35693 | 0 | 3522 | 0 | 635 | 12 | (ON) Once through No Cool Pond |  | ON | Open | Fresh | Surface | Illinois River | Illinois River | OP | 6 | 1968 | 6 | 1968 | OP | 6 | 1968 | 6 | 1968 | OP | 6 | 1968 | 6 | 1968 | N | SUB | ST | N/A | IPP Non-CHP | 1 | 1 | 1 | 1 | Simple
49756 | IL | 856 | E D Edwards | 2017 | 5 | 2 | 2 | 2 | Conventional Steam Coal | 245 | 118158 | 112226 | [6 empty] | 1147324 | 1147324 |  |  | 1144956 |  | 2368 |  |  |  | 5261.9 | 0 | 46887 | 0 | 4586 | 0 | 614 | 12 | (ON) Once through No Cool Pond |  | ON | Open | Fresh | Surface | Illinois River | Illinois River | OP | 6 | 1968 | 6 | 1968 | OP | 6 | 1968 | 6 | 1968 | OP | 6 | 1968 | 6 | 1968 | N | SUB | ST | N/A | IPP Non-CHP | 1 | 1 | 1 | 1 | Simple
49756 | IL | 856 | E D Edwards | 2017 | 6 | 2 | 2 | 2 | Conventional Steam Coal | 245 | 130126 | 123002 | [6 empty] | 1251868 | 1251868 |  |  | 1249973 |  | 1895 |  |  |  | 5956.9 | 0 | 48429 | 0 | 4758 | 0 | 656 | 12 | (ON) Once through No Cool Pond |  | ON | Open | Fresh | Surface | Illinois River | Illinois River | OP | 6 | 1968 | 6 | 1968 | OP | 6 | 1968 | 6 | 1968 | OP | 6 | 1968 | 6 | 1968 | N | SUB | ST | N/A | IPP Non-CHP | 1 | 1 | 1 | 1 | Simple
49756 | IL | 856 | E D Edwards | 2017 | 7 | 2 | 2 | 2 | Conventional Steam Coal | 245 | 129661 | 123010 | [6 empty] | 1310400 | 1310400 |  |  | 1309630 |  | 770 |  |  |  | 6571.2 | 0 | 53420 | 0 | 5015 | 0 | 732 | 12 | (ON) Once through No Cool Pond |  | ON | Open | Fresh | Surface | Illinois River | Illinois River | OP | 6 | 1968 | 6 | 1968 | OP | 6 | 1968 | 6 | 1968 | OP | 6 | 1968 | 6 | 1968 | N | SUB | ST | N/A | IPP Non-CHP | 1 | 1 | 1 | 1 | Simple
49756 | IL | 856 | E D Edwards | 2017 | 8 | 2 | 2 | 2 | Conventional Steam Coal | 245 | 129452 | 122654 | [6 empty] | 1251393 | 1251393 |  |  | 1250150 |  | 1243 |  |  |  | 5709.4 | 0 | 46549 | 0 | 4562 | 0 | 603 | 12 | (ON) Once through No Cool Pond |  | ON | Open | Fresh | Surface | Illinois River | Illinois River | OP | 6 | 1968 | 6 | 1968 | OP | 6 | 1968 | 6 | 1968 | OP | 6 | 1968 | 6 | 1968 | N | SUB | ST | N/A | IPP Non-CHP | 1 | 1 | 1 | 1 | Simple
49756 | IL | 856 | E D Edwards | 2017 | 9 | 2 | 2 | 2 | Conventional Steam Coal | 245 | 108266 | 102498 | [6 empty] | 1000302 | 1000302 |  |  | 997578 |  | 2724 |  |  |  | 4882.2 | 0 | 47632 | 0 | 4881 | 0 | 521 | 12 | (ON) Once through No Cool Pond |  | ON | Open | Fresh | Surface | Illinois River | Illinois River | OP | 6 | 1968 | 6 | 1968 | OP | 6 | 1968 | 6 | 1968 | OP | 6 | 1968 | 6 | 1968 | N | SUB | ST | N/A | IPP Non-CHP | 1 | 1 | 1 | 1 | Simple
49756 | IL | 856 | E D Edwards | 2017 | 10 | 2 | 2 | 2 | Conventional Steam Coal | 245 | 0 | 0 | [6 empty] | 0 | 0 |  |  | 0 |  | 0 |  |  |  | 3842.8 | 0 |  |  |  |  | 0 | 12 | (ON) Once through No Cool Pond |  | ON | Open | Fresh | Surface | Illinois River | Illinois River | OP | 6 | 1968 | 6 | 1968 | OP | 6 | 1968 | 6 | 1968 | OP | 6 | 1968 | 6 | 1968 | N | SUB | ST | N/A | IPP Non-CHP | 1 | 1 | 1 | 1 | Simple
49756 | IL | 856 | E D Edwards | 2017 | 11 | 2 | 2 | 2 | Conventional Steam Coal | 245 | 0 | 0 | [6 empty] | 0 | 0 |  |  | 0 |  | 0 |  |  |  | 2351.5 | 0 |  |  |  |  | 0 | 12 | (ON) Once through No Cool Pond |  | ON | Open | Fresh | Surface | Illinois River | Illinois River | OP | 6 | 1968 | 6 | 1968 | OP | 6 | 1968 | 6 | 1968 | OP | 6 | 1968 | 6 | 1968 | N | SUB | ST | N/A | IPP Non-CHP | 1 | 1 | 1 | 1 | Simple
49756 | IL | 856 | E D Edwards | 2017 | 12 | 2 | 2 | 2 | Conventional Steam Coal | 245 | 98983 | 94270 | [6 empty] | 1016607 | 1016607 |  |  | 1012581 |  | 4026 |  |  |  | 2812.2 | 0 | 29831 | 0 | 2766 | 0 | 478 | 12 | (ON) Once through No Cool Pond |  | ON | Open | Fresh | Surface | Illinois River | Illinois River | OP | 6 | 1968 | 6 | 1968 | OP | 6 | 1968 | 6 | 1968 | OP | 6 | 1968 | 6 | 1968 | N | SUB | ST | N/A | IPP Non-CHP | 1 | 1 | 1 | 1 | Simple
49756 | IL | 856 | E D Edwards | 2017 | 1 | 3 | 3 | 3 | Conventional Steam Coal | 315 | 151376 | 142788 | [6 empty] | 1440682 | 1440682 |  |  | 1436004 |  | 4678 |  |  |  | 5258.6 | 0 | 36828 | 0 | 3650 | 0 | 548 | 16 | (ON) Once through No Cool Pond |  | ON | Open | Fresh | Surface | Illinois River | Illinois River | OP | 6 | 1972 | 6 | 1972 | OP | 6 | 1960 | 6 | 1960 | OP | 6 | 1972 | 6 | 1972 | N | SUB | ST | N/A | IPP Non-CHP | 1 | 1 | 1 | 1 | Simple
49756 | IL | 856 | E D Edwards | 2017 | 2 | 3 | 3 | 3 | Conventional Steam Coal | 315 | 171266 | 161451 | [6 empty] | 1584390 | 1584390 |  |  | 1583029 |  | 1362 |  |  |  | 4762.1 | 0 | 29496 | 0 | 3006 | 0 | 629 | 16 | (ON) Once through No Cool Pond |  | ON | Open | Fresh | Surface | Illinois River | Illinois River | OP | 6 | 1972 | 6 | 1972 | OP | 6 | 1960 | 6 | 1960 | OP | 6 | 1972 | 6 | 1972 | N | SUB | ST | N/A | IPP Non-CHP | 1 | 1 | 1 | 1 | Simple
49756 | IL | 856 | E D Edwards | 2017 | 3 | 3 | 3 | 3 | Conventional Steam Coal | 315 | 166857 | 157153 | [6 empty] | 1500845 | 1500845 |  |  | 1499721 |  | 1125 |  |  |  | 4981.9 | 0 | 31701 | 0 | 3319 | 0 | 593 | 16 | (ON) Once through No Cool Pond |  | ON | Open | Fresh | Surface | Illinois River | Illinois River | OP | 6 | 1972 | 6 | 1972 | OP | 6 | 1960 | 6 | 1960 | OP | 6 | 1972 | 6 | 1972 | N | SUB | ST | N/A | IPP Non-CHP | 1 | 1 | 1 | 1 | Simple
49756 | IL | 856 | E D Edwards | 2017 | 4 | 3 | 3 | 3 | Conventional Steam Coal | 315 | 160610 | 151374 | [6 empty] | 1510210 | 1510210 |  |  | 1507487 |  | 2724 |  |  |  | 6807.6 | 0 | 44972 | 0 | 4508 | 0 | 589 | 16 | (ON) Once through No Cool Pond |  | ON | Open | Fresh | Surface | Illinois River | Illinois River | OP | 6 | 1972 | 6 | 1972 | OP | 6 | 1960 | 6 | 1960 | OP | 6 | 1972 | 6 | 1972 | N | SUB | ST | N/A | IPP Non-CHP | 1 | 1 | 1 | 1 | Simple
49756 | IL | 856 | E D Edwards | 2017 | 5 | 3 | 3 | 3 | Conventional Steam Coal | 315 | 139654 | 131460 | [6 empty] | 1317941 | 1317941 |  |  | 1315455 |  | 2487 |  |  |  | 7860.1 | 0 | 59791 | 0 | 5964 | 0 | 539 | 16 | (ON) Once through No Cool Pond |  | ON | Open | Fresh | Surface | Illinois River | Illinois River | OP | 6 | 1972 | 6 | 1972 | OP | 6 | 1960 | 6 | 1960 | OP | 6 | 1972 | 6 | 1972 | N | SUB | ST | N/A | IPP Non-CHP | 1 | 1 | 1 | 1 | Simple
49756 | IL | 856 | E D Edwards | 2017 | 6 | 3 | 3 | 3 | Conventional Steam Coal | 315 | 132683 | 126127 | [6 empty] | 1256008 | 1256008 |  |  | 1250679 |  | 5329 |  |  |  | 8898.1 | 0 | 70549 | 0 | 7084 | 0 | 514 | 16 | (ON) Once through No Cool Pond |  | ON | Open | Fresh | Surface | Illinois River | Illinois River | OP | 6 | 1972 | 6 | 1972 | OP | 6 | 1960 | 6 | 1960 | OP | 6 | 1972 | 6 | 1972 | N | SUB | ST | N/A | IPP Non-CHP | 1 | 1 | 1 | 1 | Simple
49756 | IL | 856 | E D Edwards | 2017 | 7 | 3 | 3 | 3 | Conventional Steam Coal | 315 | 217864 | 204517 | [6 empty] | 2025635 | 2025635 |  |  | 2025161 |  | 474 |  |  |  | 9815.8 | 0 | 47995 | 0 | 4846 | 0 | 730 | 16 | (ON) Once through No Cool Pond |  | ON | Open | Fresh | Surface | Illinois River | Illinois River | OP | 6 | 1972 | 6 | 1972 | OP | 6 | 1960 | 6 | 1960 | OP | 6 | 1972 | 6 | 1972 | N | SUB | ST | N/A | IPP Non-CHP | 1 | 1 | 1 | 1 | Simple
49756 | IL | 856 | E D Edwards | 2017 | 8 | 3 | 3 | 3 | Conventional Steam Coal | 315 | 176126 | 165292 | [6 empty] | 1666346 | 1666346 |  |  | 1664925 |  | 1421 |  |  |  | 8528.6 | 0 | 51597 | 0 | 5118 | 0 | 603 | 16 | (ON) Once through No Cool Pond |  | ON | Open | Fresh | Surface | Illinois River | Illinois River | OP | 6 | 1972 | 6 | 1972 | OP | 6 | 1960 | 6 | 1960 | OP | 6 | 1972 | 6 | 1972 | N | SUB | ST | N/A | IPP Non-CHP | 1 | 1 | 1 | 1 | Simple
49756 | IL | 856 | E D Edwards | 2017 | 9 | 3 | 3 | 3 | Conventional Steam Coal | 315 | 169483 | 158982 | [6 empty] | 1602935 | 1602935 |  |  | 1599620 |  | 3316 |  |  |  | 7292.8 | 0 | 45872 | 0 | 4550 | 0 | 603 | 16 | (ON) Once through No Cool Pond |  | ON | Open | Fresh | Surface | Illinois River | Illinois River | OP | 6 | 1972 | 6 | 1972 | OP | 6 | 1960 | 6 | 1960 | OP | 6 | 1972 | 6 | 1972 | N | SUB | ST | N/A | IPP Non-CHP | 1 | 1 | 1 | 1 | Simple
49756 | IL | 856 | E D Edwards | 2017 | 10 | 3 | 3 | 3 | Conventional Steam Coal | 315 | 210779 | 197679 | [6 empty] | 2120961 | 2120961 |  |  | 2118000 |  | 2961 |  |  |  | 5740.2 | 0 | 29038 | 0 | 2706 | 0 | 718 | 16 | (ON) Once through No Cool Pond |  | ON | Open | Fresh | Surface | Illinois River | Illinois River | OP | 6 | 1972 | 6 | 1972 | OP | 6 | 1960 | 6 | 1960 | OP | 6 | 1972 | 6 | 1972 | N | SUB | ST | N/A | IPP Non-CHP | 1 | 1 | 1 | 1 | Simple
49756 | IL | 856 | E D Edwards | 2017 | 11 | 3 | 3 | 3 | Conventional Steam Coal | 315 | 177880 | 167122 | [6 empty] | 1802920 | 1802920 |  |  | 1798006 |  | 4914 |  |  |  | 3512.5 | 0 | 21018 | 0 | 1948 | 0 | 629 | 16 | (ON) Once through No Cool Pond |  | ON | Open | Fresh | Surface | Illinois River | Illinois River | OP | 6 | 1972 | 6 | 1972 | OP | 6 | 1960 | 6 | 1960 | OP | 6 | 1972 | 6 | 1972 | N | SUB | ST | N/A | IPP Non-CHP | 1 | 1 | 1 | 1 | Simple
49756 | IL | 856 | E D Edwards | 2017 | 12 | 3 | 3 | 3 | Conventional Steam Coal | 315 | 153669 | 144824 | [6 empty] | 1496516 | 1496516 |  |  | 1491602 |  | 4914 |  |  |  | 4200.8 | 0 | 29006 | 0 | 2807 | 0 | 533 | 16 | (ON) Once through No Cool Pond |  | ON | Open | Fresh | Surface | Illinois River | Illinois River | OP | 6 | 1972 | 6 | 1972 | OP | 6 | 1960 | 6 | 1960 | OP | 6 | 1972 | 6 | 1972 | N | SUB | ST | N/A | IPP Non-CHP | 1 | 1 | 1 | 1 | Simple
520 | IL | 861 | Coffeen | 2017 | 1 | 1 | 01 | 01 | Conventional Steam Coal | 330 | 241551 | 221131 | [6 empty] | 2507408 | 2507408 |  |  | 2506821 |  | 587 |  |  |  | 3671.326 | 33.92 | 16602 | 153 | 1464 | 14 | 744 | 10 | (OC) Once through with Cool Pond | HT | OC | Open | Fresh | Surface | McDavid Branch | Coffeen Cooling Lake | OP | 12 | 1965 | 12 | 1965 | OP | 12 | 1965 | 12 | 1965 | OP | 12 | 1965 | 12 | 1965 | N | RC | ST | N/A | IPP Non-CHP | 1 | 1 | 1 | 1 | Simple
520 | IL | 861 | Coffeen | 2017 | 2 | 1 | 01 | 01 | Conventional Steam Coal | 330 | 87205 | 76110 | [6 empty] | 929586 | 929586 |  |  | 926059 |  | 3527 |  |  |  | 3484.387 | 25.13 | 45781 | 330 | 3748 | 27 | 672 | 10 | (OC) Once through with Cool Pond | HT | OC | Open | Fresh | Surface | McDavid Branch | Coffeen Cooling Lake | OP | 12 | 1965 | 12 | 1965 | OP | 12 | 1965 | 12 | 1965 | OP | 12 | 1965 | 12 | 1965 | N | RC | ST | N/A | IPP Non-CHP | 1 | 1 | 1 | 1 | Simple
520 | IL | 861 | Coffeen | 2017 | 3 | 1 | 01 | 01 | Conventional Steam Coal | 330 | 189902 | 172319 | [6 empty] | 1947580 | 1947580 |  |  | 1946769 |  | 811 |  |  |  | 5697.956 | 26.468 | 33066 | 154 | 2926 | 14 | 743 | 10 | (OC) Once through with Cool Pond | HT | OC | Open | Fresh | Surface | McDavid Branch | Coffeen Cooling Lake | OP | 12 | 1965 | 12 | 1965 | OP | 12 | 1965 | 12 | 1965 | OP | 12 | 1965 | 12 | 1965 | N | RC | ST | N/A | IPP Non-CHP | 1 | 1 | 1 | 1 | Simple
520 | IL | 861 | Coffeen | 2017 | 4 | 1 | 01 | 01 | Conventional Steam Coal | 330 | 188033 | 170138 | [6 empty] | 1929043 | 1929043 |  |  | 1927996 |  | 1047 |  |  |  | 6326.715 | 26.91 | 37186 | 158 | 3280 | 14 | 720 | 10 | (OC) Once through with Cool Pond | HT | OC | Open | Fresh | Surface | McDavid Branch | Coffeen Cooling Lake | OP | 12 | 1965 | 12 | 1965 | OP | 12 | 1965 | 12 | 1965 | OP | 12 | 1965 | 12 | 1965 | N | RC | ST | N/A | IPP Non-CHP | 1 | 1 | 1 | 1 | Simple
520 | IL | 861 | Coffeen | 2017 | 5 | 1 | 01 | 01 | Conventional Steam Coal | 330 | 198337 | 165301 | [6 empty] | 2074341 | 2074341 |  |  | 2073685 |  | 656 |  |  |  | 6512.06 | 25.286 | 39395 | 153 | 3139 | 12 | 744 | 10 | (OC) Once through with Cool Pond | HT | OC | Open | Fresh | Surface | McDavid Branch | Coffeen Cooling Lake | OP | 12 | 1965 | 12 | 1965 | OP | 12 | 1965 | 12 | 1965 | OP | 12 | 1965 | 12 | 1965 | N | RC | ST | N/A | IPP Non-CHP | 1 | 1 | 1 | 1 | Simple
520 | IL | 861 | Coffeen | 2017 | 6 | 1 | 01 | 01 | Conventional Steam Coal | 330 | 198950 | 166544 | [6 empty] | 2176460 | 2176460 |  |  | 2175838 |  | 621 |  |  |  | 6921.886 | 31.085 | 41562 | 187 | 3180 | 14 | 720 | 10 | (OC) Once through with Cool Pond | HT | OC | Open | Fresh | Surface | McDavid Branch | Coffeen Cooling Lake | OP | 12 | 1965 | 12 | 1965 | OP | 12 | 1965 | 12 | 1965 | OP | 12 | 1965 | 12 | 1965 | N | RC | ST | N/A | IPP Non-CHP | 1 | 1 | 1 | 1 | Simple
520 | IL | 861 | Coffeen | 2017 | 7 | 1 | 01 | 01 | Conventional Steam Coal | 330 | 219257 | 182662 | [6 empty] | 2392618 | 2392618 |  |  | 2391945 |  | 673 |  |  |  | 7307.554 | 37.381 | 40006 | 205 | 3054 | 16 | 744 | 10 | (OC) Once through with Cool Pond | HT | OC | Open | Fresh | Surface | McDavid Branch | Coffeen Cooling Lake | OP | 12 | 1965 | 12 | 1965 | OP | 12 | 1965 | 12 | 1965 | OP | 12 | 1965 | 12 | 1965 | N | RC | ST | N/A | IPP Non-CHP | 1 | 1 | 1 | 1 | Simple
520 | IL | 861 | Coffeen | 2017 | 8 | 1 | 01 | 01 | Conventional Steam Coal | 330 | 117132 | 88865 | [6 empty] | 1309692 | 1309692 |  |  | 1308236 |  | 1456 |  |  |  | 5632.978 | 33.224 | 63388 | 374 | 4301 | 25 | 704 | 10 | (OC) Once through with Cool Pond | HT | OC | Open | Fresh | Surface | McDavid Branch | Coffeen Cooling Lake | OP | 12 | 1965 | 12 | 1965 | OP | 12 | 1965 | 12 | 1965 | OP | 12 | 1965 | 12 | 1965 | N | RC | ST | N/A | IPP Non-CHP | 1 | 1 | 1 | 1 | Simple
520 | IL | 861 | Coffeen | 2017 | 9 | 1 | 01 | 01 | Conventional Steam Coal | 330 | 158119 | 127254 | [6 empty] | 1735663 | 1735663 |  |  | 1733614 |  | 2048 |  |  |  | 7100.52 | 34.254 | 55798 | 269 | 4091 | 20 | 720 | 10 | (OC) Once through with Cool Pond | HT | OC | Open | Fresh | Surface | McDavid Branch | Coffeen Cooling Lake | OP | 12 | 1965 | 12 | 1965 | OP | 12 | 1965 | 12 | 1965 | OP | 12 | 1965 | 12 | 1965 | N | RC | ST | N/A | IPP Non-CHP | 1 | 1 | 1 | 1 | Simple
520 | IL | 861 | Coffeen | 2017 | 10 | 1 | 01 | 01 | Conventional Steam Coal | 330 | 193186 | 158732 | [6 empty] | 2062585 | 2062585 |  |  | 2061613 |  | 972 |  |  |  | 7343.28 | 39.367 | 46262 | 248 | 3560 | 19 | 744 | 10 | (OC) Once through with Cool Pond | HT | OC | Open | Fresh | Surface | McDavid Branch | Coffeen Cooling Lake | OP | 12 | 1965 | 12 | 1965 | OP | 12 | 1965 | 12 | 1965 | OP | 12 | 1965 | 12 | 1965 | N | RC | ST | N/A | IPP Non-CHP | 1 | 1 | 1 | 1 | Simple
520 | IL | 861 | Coffeen | 2017 | 11 | 1 | 01 | 01 | Conventional Steam Coal | 330 | 195134 | 162948 | [6 empty] | 1988269 | 1988269 |  |  | 1987993 |  | 276 |  |  |  | 7116.27 | 35.311 | 43672 | 217 | 3579 | 18 | 720 | 10 | (OC) Once through with Cool Pond | HT | OC | Open | Fresh | Surface | McDavid Branch | Coffeen Cooling Lake | OP | 12 | 1965 | 12 | 1965 | OP | 12 | 1965 | 12 | 1965 | OP | 12 | 1965 | 12 | 1965 | N | RC | ST | N/A | IPP Non-CHP | 1 | 1 | 1 | 1 | Simple
520 | IL | 861 | Coffeen | 2017 | 12 | 1 | 01 | 01 | Conventional Steam Coal | 330 | 162923 | 146354 | [6 empty] | 1698932 | 1698932 |  |  | 1696993 |  | 1939 |  |  |  | 4154.133 | 26.867 | 28384 | 184 | 2445 | 16 | 703 | 10 | (OC) Once through with Cool Pond | HT | OC | Open | Fresh | Surface | McDavid Branch | Coffeen Cooling Lake | OP | 12 | 1965 | 12 | 1965 | OP | 12 | 1965 | 12 | 1965 | OP | 12 | 1965 | 12 | 1965 | N | RC | ST | N/A | IPP Non-CHP | 1 | 1 | 1 | 1 | Simple
520 | IL | 861 | Coffeen | 2017 | 1 | 2 | 02 | 02 | Conventional Steam Coal | 565 | 317982 | 289432 | [6 empty] | 3261409 | 3261409 |  |  | 3260224 |  | 1185 |  |  |  | 6916.232 | 72.307 | 23896 | 250 | 2121 | 22 | 718 | 10 | (OC) Once through with Cool Pond | HT | OC | Open | Fresh | Surface | McDavid Branch | Coffeen Cooling Lake | OP | 9 | 1972 | 9 | 1972 | OP | 9 | 1972 | 9 | 1972 | OP | 9 | 1972 | 9 | 1972 | N | RC | ST | N/A | IPP Non-CHP | 1 | 1 | 1 | 1 | Simple
520 | IL | 861 | Coffeen | 2017 | 2 | 2 | 02 | 02 | Conventional Steam Coal | 565 | 325553 | 299761 | [6 empty] | 3279853 | 3279853 |  |  | 3278115 |  | 1738 |  |  |  | 5906.886 | 45.356 | 19705 | 151 | 1801 | 14 | 672 | 10 | (OC) Once through with Cool Pond | HT | OC | Open | Fresh | Surface | McDavid Branch | Coffeen Cooling Lake | OP | 9 | 1972 | 9 | 1972 | OP | 9 | 1972 | 9 | 1972 | OP | 9 | 1972 | 9 | 1972 | N | RC | ST | N/A | IPP Non-CHP | 1 | 1 | 1 | 1 | Simple
520 | IL | 861 | Coffeen | 2017 | 3 | 2 | 02 | 02 | Conventional Steam Coal | 565 | 342243 | 313337 | [6 empty] | 3404640 | 3404640 |  |  | 3403823 |  | 817 |  |  |  | 11130.97 | 46.533 | 35524 | 149 | 3269 | 14 | 743 | 10 | (OC) Once through with Cool Pond | HT | OC | Open | Fresh | Surface | McDavid Branch | Coffeen Cooling Lake | OP | 9 | 1972 | 9 | 1972 | OP | 9 | 1972 | 9 | 1972 | OP | 9 | 1972 | 9 | 1972 | N | RC | ST | N/A | IPP Non-CHP | 1 | 1 | 1 | 1 | Simple
520 | IL | 861 | Coffeen | 2017 | 4 | 2 | 02 | 02 | Conventional Steam Coal | 565 | 273622 | 249418 | [6 empty] | 2712434 | 2712434 |  |  | 2710310 |  | 2123 |  |  |  | 9881.778 | 47.792 | 39619 | 192 | 3643 | 18 | 719 | 10 | (OC) Once through with Cool Pond | HT | OC | Open | Fresh | Surface | McDavid Branch | Coffeen Cooling Lake | OP | 9 | 1972 | 9 | 1972 | OP | 9 | 1972 | 9 | 1972 | OP | 9 | 1972 | 9 | 1972 | N | RC | ST | N/A | IPP Non-CHP | 1 | 1 | 1 | 1 | Simple
520 | IL | 861 | Coffeen | 2017 | 5 | 2 | 02 | 02 | Conventional Steam Coal | 565 | 333819 | 319023 | [6 empty] | 3315874 | 3315874 |  |  | 3314545 |  | 1329 |  |  |  | 12556.111 | 64.433 | 39358 | 202 | 3787 | 19 | 744 | 10 | (OC) Once through with Cool Pond | HT | OC | Open | Fresh | Surface | McDavid Branch | Coffeen Cooling Lake | OP | 9 | 1972 | 9 | 1972 | OP | 9 | 1972 | 9 | 1972 | OP | 9 | 1972 | 9 | 1972 | N | RC | ST | N/A | IPP Non-CHP | 1 | 1 | 1 | 1 | Simple
520 | IL | 861 | Coffeen | 2017 | 6 | 2 | 02 | 02 | Conventional Steam Coal | 565 | 303654 | 287720 | [6 empty] | 3004675 | 3004675 |  |  | 3003415 |  | 1260 |  |  |  | 11784.497 | 61.15 | 40958 | 213 | 3922 | 20 | 720 | 10 | (OC) Once through with Cool Pond | HT | OC | Open | Fresh | Surface | McDavid Branch | Coffeen Cooling Lake | OP | 9 | 1972 | 9 | 1972 | OP | 9 | 1972 | 9 | 1972 | OP | 9 | 1972 | 9 | 1972 | N | RC | ST | N/A | IPP Non-CHP | 1 | 1 | 1 | 1 | Simple
520 | IL | 861 | Coffeen | 2017 | 7 | 2 | 02 | 02 | Conventional Steam Coal | 565 | 362237 | 344384 | [6 empty] | 3673842 | 3673842 |  |  | 3672472 |  | 1369 |  |  |  | 13071.101 | 71.115 | 37955 | 206 | 3558 | 19 | 744 | 10 | (OC) Once through with Cool Pond | HT | OC | Open | Fresh | Surface | McDavid Branch | Coffeen Cooling Lake | OP | 9 | 1972 | 9 | 1972 | OP | 9 | 1972 | 9 | 1972 | OP | 9 | 1972 | 9 | 1972 | N | RC | ST | N/A | IPP Non-CHP | 1 | 1 | 1 | 1 | Simple
520 | IL | 861 | Coffeen | 2017 | 8 | 2 | 02 | 02 | Conventional Steam Coal | 565 | 330541 | 313322 | [6 empty] | 3514551 | 3514551 |  |  | 3511599 |  | 2952 |  |  |  | 12422.264 | 68.594 | 39647 | 219 | 3535 | 20 | 744 | 10 | (OC) Once through with Cool Pond | HT | OC | Open | Fresh | Surface | McDavid Branch | Coffeen Cooling Lake | OP | 9 | 1972 | 9 | 1972 | OP | 9 | 1972 | 9 | 1972 | OP | 9 | 1972 | 9 | 1972 | N | RC | ST | N/A | IPP Non-CHP | 1 | 1 | 1 | 1 | Simple
520 | IL | 861 | Coffeen | 2017 | 9 | 2 | 02 | 02 | Conventional Steam Coal | 565 | 355807 | 339588 | [6 empty] | 3718253 | 3718253 |  |  | 3716205 |  | 2048 |  |  |  | 12657.6 | 64.903 | 37273 | 191 | 3404 | 17 | 72 | 10 | (OC) Once through with Cool Pond | HT | OC | Open | Fresh | Surface | McDavid Branch | Coffeen Cooling Lake | OP | 9 | 1972 | 9 | 1972 | OP | 9 | 1972 | 9 | 1972 | OP | 9 | 1972 | 9 | 1972 | N | RC | ST | N/A | IPP Non-CHP | 1 | 1 | 1 | 1 | Simple
520 | IL | 861 | Coffeen | 2017 | 10 | 2 | 02 | 02 | Conventional Steam Coal | 565 | 377553 | 361143 | [6 empty] | 3963633 | 3963633 |  |  | 3961654 |  | 1979 |  |  |  | 13079.52 | 73.584 | 36217 | 204 | 3300 | 19 | 744 | 10 | (OC) Once through with Cool Pond | HT | OC | Open | Fresh | Surface | McDavid Branch | Coffeen Cooling Lake | OP | 9 | 1972 | 9 | 1972 | OP | 9 | 1972 | 9 | 1972 | OP | 9 | 1972 | 9 | 1972 | N | RC | ST | N/A | IPP Non-CHP | 1 | 1 | 1 | 1 | Simple
520 | IL | 861 | Coffeen | 2017 | 11 | 2 | 02 | 02 | Conventional Steam Coal | 565 | 335618 | 320963 | [6 empty] | 3624148 | 3624148 |  |  | 3623590 |  | 558 |  |  |  | 12451.406 | 64.84 | 38794 | 202 | 3436 | 18 | 720 | 10 | (OC) Once through with Cool Pond | HT | OC | Open | Fresh | Surface | McDavid Branch | Coffeen Cooling Lake | OP | 9 | 1972 | 9 | 1972 | OP | 9 | 1972 | 9 | 1972 | OP | 9 | 1972 | 9 | 1972 | N | RC | ST | N/A | IPP Non-CHP | 1 | 1 | 1 | 1 | Simple
520 | IL | 861 | Coffeen | 2017 | 12 | 2 | 02 | 02 | Conventional Steam Coal | 565 | 315982 | 290269 | [6 empty] | 3197164 | 3197164 |  |  | 3193228 |  | 3936 |  |  |  | 6267.016 | 45.081 | 21590 | 155 | 1960 | 14 | 710 | 10 | (OC) Once through with Cool Pond | HT | OC | Open | Fresh | Surface | McDavid Branch | Coffeen Cooling Lake | OP | 9 | 1972 | 9 | 1972 | OP | 9 | 1972 | 9 | 1972 | OP | 9 | 1972 | 9 | 1972 | N | RC | ST | N/A | IPP Non-CHP | 1 | 1 | 1 | 1 | Simple
59371 | IL | 862 | Grand Tower Energy Center LLC | 2017 | 1 | Many | 1 | 03 | Natural Gas Fired Combined Cycle | 86 | 0 | 0 |  |  |  | 161 | 0 | 0 | 0 | 0 |  | 0 |  | 0 | [11 empty] | 17 | (ON) Once through No Cool Pond |  | ON | Open | Fresh | Surface | Mississippi River | Mississippi | OP | 3 | 1951 | 6 | 2001 | OP | 6 | 2001 | 6 | 2001 | OP | 3 | 1951 | 3 | 1951 | N | NG | CC | Y | IPP Non-CHP | 1 | 2 | 1 | 1 | 1C 1B MG
59371 | IL | 862 | Grand Tower Energy Center LLC | 2017 | 2 | Many | 1 | 03 | Natural Gas Fired Combined Cycle | 86 | 0 | 0 |  |  |  | 161 | 0 | 0 | 0 | 0 |  | 0 |  | 0 | [11 empty] | 17 | (ON) Once through No Cool Pond |  | ON | Open | Fresh | Surface | Mississippi River | Mississippi | OP | 3 | 1951 | 6 | 2001 | OP | 6 | 2001 | 6 | 2001 | OP | 3 | 1951 | 3 | 1951 | N | NG | CC | Y | IPP Non-CHP | 1 | 2 | 1 | 1 | 1C 1B MG
59371 | IL | 862 | Grand Tower Energy Center LLC | 2017 | 3 | Many | 1 | 03 | Natural Gas Fired Combined Cycle | 86 | [5 empty] | 161 | 4123 | 4123 | 411289 | 0 |  | 411289 |  | 411289 | [11 empty] | 17 | (ON) Once through No Cool Pond |  | ON | Open | Fresh | Surface | Mississippi River | Mississippi | OP | 3 | 1951 | 6 | 2001 | OP | 6 | 2001 | 6 | 2001 | OP | 3 | 1951 | 3 | 1951 | N | NG | CC | Y | IPP Non-CHP | 1 | 2 | 1 | 1 | 1C 1B MG
59371 | IL | 862 | Grand Tower Energy Center LLC | 2017 | 4 | Many | 1 | 03 | Natural Gas Fired Combined Cycle | 86 | 0 | 0 |  |  |  | 161 | 3602 | 3602 | 328596 | 0 |  | 328596 |  | 328596 | [11 empty] | 17 | (ON) Once through No Cool Pond |  | ON | Open | Fresh | Surface | Mississippi River | Mississippi | OP | 3 | 1951 | 6 | 2001 | OP | 6 | 2001 | 6 | 2001 | OP | 3 | 1951 | 3 | 1951 | N | NG | CC | Y | IPP Non-CHP | 1 | 2 | 1 | 1 | 1C 1B MG
59371 | IL | 862 | Grand Tower Energy Center LLC | 2017 | 5 | Many | 1 | 03 | Natural Gas Fired Combined Cycle | 86 | 0 | 0 |  |  |  | 161 | 0 | 0 | 0 | 0 |  | 0 |  | 0 | [11 empty] | 17 | (ON) Once through No Cool Pond |  | ON | Open | Fresh | Surface | Mississippi River | Mississippi | OP | 3 | 1951 | 6 | 2001 | OP | 6 | 2001 | 6 | 2001 | OP | 3 | 1951 | 3 | 1951 | N | NG | CC | Y | IPP Non-CHP | 1 | 2 | 1 | 1 | 1C 1B MG
59371 | IL | 862 | Grand Tower Energy Center LLC | 2017 | 6 | Many | 1 | 03 | Natural Gas Fired Combined Cycle | 86 | 0 | 0 |  |  |  | 161 | 12428 | 12428 | 1031763 | 0 |  | 1031763 |  | 1031763 | [11 empty] | 17 | (ON) Once through No Cool Pond |  | ON | Open | Fresh | Surface | Mississippi River | Mississippi | OP | 3 | 1951 | 6 | 2001 | OP | 6 | 2001 | 6 | 2001 | OP | 3 | 1951 | 3 | 1951 | N | NG | CC | Y | IPP Non-CHP | 1 | 2 | 1 | 1 | 1C 1B MG
59371 | IL | 862 | Grand Tower Energy Center LLC | 2017 | 7 | Many | 1 | 03 | Natural Gas Fired Combined Cycle | 86 | 0 | 0 |  |  |  | 161 | 36140 | 36140 | 2960843 | 0 |  | 2960843 |  | 2960843 | [11 empty] | 17 | (ON) Once through No Cool Pond |  | ON | Open | Fresh | Surface | Mississippi River | Mississippi | OP | 3 | 1951 | 6 | 2001 | OP | 6 | 2001 | 6 | 2001 | OP | 3 | 1951 | 3 | 1951 | N | NG | CC | Y | IPP Non-CHP | 1 | 2 | 1 | 1 | 1C 1B MG
59371 | IL | 862 | Grand Tower Energy Center LLC | 2017 | 8 | Many | 1 | 03 | Natural Gas Fired Combined Cycle | 86 | 0 | 0 |  |  |  | 161 | 8107 | 8107 | 680677 | 0 |  | 680677 |  | 680677 | [11 empty] | 17 | (ON) Once through No Cool Pond |  | ON | Open | Fresh | Surface | Mississippi River | Mississippi | OP | 3 | 1951 | 6 | 2001 | OP | 6 | 2001 | 6 | 2001 | OP | 3 | 1951 | 3 | 1951 | N | NG | CC | Y | IPP Non-CHP | 1 | 2 | 1 | 1 | 1C 1B MG
59371 | IL | 862 | Grand Tower Energy Center LLC | 2017 | 9 | Many | 1 | 03 | Natural Gas Fired Combined Cycle | 86 | 0 | 0 |  |  |  | 161 | 21373 | 21373 | 1758263 | 0 |  | 1758263 |  | 1758263 | [11 empty] | 17 | (ON) Once through No Cool Pond |  | ON | Open | Fresh | Surface | Mississippi River | Mississippi | OP | 3 | 1951 | 6 | 2001 | OP | 6 | 2001 | 6 | 2001 | OP | 3 | 1951 | 3 | 1951 | N | NG | CC | Y | IPP Non-CHP | 1 | 2 | 1 | 1 | 1C 1B MG
59371 | IL | 862 | Grand Tower Energy Center LLC | 2017 | 10 | Many | 1 | 03 | Natural Gas Fired Combined Cycle | 86 | 0 | 0 |  |  |  | 161 | 11501 | 11501 | 972689 | 0 |  | 972689 |  | 972689 | [11 empty] | 17 | (ON) Once through No Cool Pond |  | ON | Open | Fresh | Surface | Mississippi River | Mississippi | OP | 3 | 1951 | 6 | 2001 | OP | 6 | 2001 | 6 | 2001 | OP | 3 | 1951 | 3 | 1951 | N | NG | CC | Y | IPP Non-CHP | 1 | 2 | 1 | 1 | 1C 1B MG
59371 | IL | 862 | Grand Tower Energy Center LLC | 2017 | 11 | Many | 1 | 03 | Natural Gas Fired Combined Cycle | 86 | 0 | 0 |  |  |  | 161 | 2720 | 2720 | 285914 | 0 |  | 285914 |  | 285914 | [11 empty] | 17 | (ON) Once through No Cool Pond |  | ON | Open | Fresh | Surface | Mississippi River | Mississippi | OP | 3 | 1951 | 6 | 2001 | OP | 6 | 2001 | 6 | 2001 | OP | 3 | 1951 | 3 | 1951 | N | NG | CC | Y | IPP Non-CHP | 1 | 2 | 1 | 1 | 1C 1B MG
59371 | IL | 862 | Grand Tower Energy Center LLC | 2017 | 12 | Many | 1 | 03 | Natural Gas Fired Combined Cycle | 86 | 0 | 0 |  |  |  | 161 | 3270 | 3270 | 283227 | 0 |  | 283227 |  | 283227 | [11 empty] | 17 | (ON) Once through No Cool Pond |  | ON | Open | Fresh | Surface | Mississippi River | Mississippi | OP | 3 | 1951 | 6 | 2001 | OP | 6 | 2001 | 6 | 2001 | OP | 3 | 1951 | 3 | 1951 | N | NG | CC | Y | IPP Non-CHP | 1 | 2 | 1 | 1 | 1C 1B MG
59371 | IL | 862 | Grand Tower Energy Center LLC | 2017 | 1 | Many | 2 | 04 | Natural Gas Fired Combined Cycle | 105 | 0 | 0 |  |  |  | 159 | 0 | -774 | 0 | 0 |  | 0 |  | 0 | [11 empty] | 20 | (ON) Once through No Cool Pond |  | ON | Open | Fresh | Surface | Mississippi River | Mississippi | OP | 4 | 1958 | 7 | 2001 | OP | 6 | 2001 | 6 | 2001 | OP | 4 | 1958 | 4 | 1958 | N | NG | CC | Y | IPP Non-CHP | 1 | 2 | 1 | 1 | 1C 1B MG
59371 | IL | 862 | Grand Tower Energy Center LLC | 2017 | 2 | Many | 2 | 04 | Natural Gas Fired Combined Cycle | 105 | 0 | 0 |  |  |  | 159 | 1616 | 985 | 149252 | 0 |  | 149252 |  | 149252 | [11 empty] | 20 | (ON) Once through No Cool Pond |  | ON | Open | Fresh | Surface | Mississippi River | Mississippi | OP | 4 | 1958 | 7 | 2001 | OP | 6 | 2001 | 6 | 2001 | OP | 4 | 1958 | 4 | 1958 | N | NG | CC | Y | IPP Non-CHP | 1 | 2 | 1 | 1 | 1C 1B MG
59371 | IL | 862 | Grand Tower Energy Center LLC | 2017 | 3 | Many | 2 | 04 | Natural Gas Fired Combined Cycle | 105 | [5 empty] | 159 | 18573 | 17709 | 1438052 | 0 |  | 1438052 |  | 1438052 | [11 empty] | 20 | (ON) Once through No Cool Pond |  | ON | Open | Fresh | Surface | Mississippi River | Mississippi | OP | 4 | 1958 | 7 | 2001 | OP | 6 | 2001 | 6 | 2001 | OP | 4 | 1958 | 4 | 1958 | N | NG | CC | Y | IPP Non-CHP | 1 | 2 | 1 | 1 | 1C 1B MG
59371 | IL | 862 | Grand Tower Energy Center LLC | 2017 | 4 | Many | 2 | 04 | Natural Gas Fired Combined Cycle | 105 | 0 | 0 |  |  |  | 159 | 27735 | 26847 | 2244042 | 0 |  | 2244042 |  | 2244042 | [11 empty] | 20 | (ON) Once through No Cool Pond |  | ON | Open | Fresh | Surface | Mississippi River | Mississippi | OP | 4 | 1958 | 7 | 2001 | OP | 6 | 2001 | 6 | 2001 | OP | 4 | 1958 | 4 | 1958 | N | NG | CC | Y | IPP Non-CHP | 1 | 2 | 1 | 1 | 1C 1B MG
59371 | IL | 862 | Grand Tower Energy Center LLC | 2017 | 5 | Many | 2 | 04 | Natural Gas Fired Combined Cycle | 105 | 0 | 0 |  |  |  | 159 | 0 | -376 | 0 | 0 |  | 0 |  | 0 | [11 empty] | 20 | (ON) Once through No Cool Pond |  | ON | Open | Fresh | Surface | Mississippi River | Mississippi | OP | 4 | 1958 | 7 | 2001 | OP | 6 | 2001 | 6 | 2001 | OP | 4 | 1958 | 4 | 1958 | N | NG | CC | Y | IPP Non-CHP | 1 | 2 | 1 | 1 | 1C 1B MG
59371 | IL | 862 | Grand Tower Energy Center LLC | 2017 | 6 | Many | 2 | 04 | Natural Gas Fired Combined Cycle | 105 | 0 | 0 |  |  |  | 159 | 28446 | 27438 | 2292254 | 0 |  | 2292254 |  | 2292254 | [11 empty] | 20 | (ON) Once through No Cool Pond |  | ON | Open | Fresh | Surface | Mississippi River | Mississippi | OP | 4 | 1958 | 7 | 2001 | OP | 6 | 2001 | 6 | 2001 | OP | 4 | 1958 | 4 | 1958 | N | NG | CC | Y | IPP Non-CHP | 1 | 2 | 1 | 1 | 1C 1B MG
59371 | IL | 862 | Grand Tower Energy Center LLC | 2017 | 7 | Many | 2 | 04 | Natural Gas Fired Combined Cycle | 105 | 0 | 0 |  |  |  | 159 | 59292 | 57913 | 4811563 | 0 |  | 4811563 |  | 4811563 | [11 empty] | 20 | (ON) Once through No Cool Pond |  | ON | Open | Fresh | Surface | Mississippi River | Mississippi | OP | 4 | 1958 | 7 | 2001 | OP | 6 | 2001 | 6 | 2001 | OP | 4 | 1958 | 4 | 1958 | N | NG | CC | Y | IPP Non-CHP | 1 | 2 | 1 | 1 | 1C 1B MG
59371 | IL | 862 | Grand Tower Energy Center LLC | 2017 | 8 | Many | 2 | 04 | Natural Gas Fired Combined Cycle | 105 | 0 | 0 |  |  |  | 159 | 44607 | 43601 | 2840172 | 0 |  | 2840172 |  | 2840172 | [11 empty] | 20 | (ON) Once through No Cool Pond |  | ON | Open | Fresh | Surface | Mississippi River | Mississippi | OP | 4 | 1958 | 7 | 2001 | OP | 6 | 2001 | 6 | 2001 | OP | 4 | 1958 | 4 | 1958 | N | NG | CC | Y | IPP Non-CHP | 1 | 2 | 1 | 1 | 1C 1B MG
59371 | IL | 862 | Grand Tower Energy Center LLC | 2017 | 9 | Many | 2 | 04 | Natural Gas Fired Combined Cycle | 105 | 0 | 0 |  |  |  | 159 | 42558 | 41414 | 2724116 | 0 |  | 2724116 |  | 2724116 | [11 empty] | 20 | (ON) Once through No Cool Pond |  | ON | Open | Fresh | Surface | Mississippi River | Mississippi | OP | 4 | 1958 | 7 | 2001 | OP | 6 | 2001 | 6 | 2001 | OP | 4 | 1958 | 4 | 1958 | N | NG | CC | Y | IPP Non-CHP | 1 | 2 | 1 | 1 | 1C 1B MG
59371 | IL | 862 | Grand Tower Energy Center LLC | 2017 | 10 | Many | 2 | 04 | Natural Gas Fired Combined Cycle | 105 | 0 | 0 |  |  |  | 159 | 39737 | 38991 | 2411617 | 0 |  | 2411617 |  | 2411617 | [11 empty] | 20 | (ON) Once through No Cool Pond |  | ON | Open | Fresh | Surface | Mississippi River | Mississippi | OP | 4 | 1958 | 7 | 2001 | OP | 6 | 2001 | 6 | 2001 | OP | 4 | 1958 | 4 | 1958 | N | NG | CC | Y | IPP Non-CHP | 1 | 2 | 1 | 1 | 1C 1B MG
59371 | IL | 862 | Grand Tower Energy Center LLC | 2017 | 11 | Many | 2 | 04 | Natural Gas Fired Combined Cycle | 105 | 0 | 0 |  |  |  | 159 | 178 | -76 | 60940 | 0 |  | 60940 |  | 60940 | [11 empty] | 20 | (ON) Once through No Cool Pond |  | ON | Open | Fresh | Surface | Mississippi River | Mississippi | OP | 4 | 1958 | 7 | 2001 | OP | 6 | 2001 | 6 | 2001 | OP | 4 | 1958 | 4 | 1958 | N | NG | CC | Y | IPP Non-CHP | 1 | 2 | 1 | 1 | 1C 1B MG
59371 | IL | 862 | Grand Tower Energy Center LLC | 2017 | 12 | Many | 2 | 04 | Natural Gas Fired Combined Cycle | 105 | 0 | 0 |  |  |  | 159 | 0 | -685 | 0 | 0 |  | 0 |  | 0 | [11 empty] | 20 | (ON) Once through No Cool Pond |  | ON | Open | Fresh | Surface | Mississippi River | Mississippi | OP | 4 | 1958 | 7 | 2001 | OP | 6 | 2001 | 6 | 2001 | OP | 4 | 1958 | 4 | 1958 | N | NG | CC | Y | IPP Non-CHP | 1 | 2 | 1 | 1 | 1C 1B MG
55951 | IL | 869 | Dresden Generating Station | 2017 | 1 | Many | Many | Many | Nuclear | 1797 | 1459985 | 1390462 | [16 empty] | 38857.067 | 357.12 | 27945 | 257 |  |  | 744 |  | (OC) Once through with Cool Pond | RC | OC | Other | Fresh | Surface | Kankakee River | Kankakee River | OP | 8 | 1970 | 10 | 1971 | OP |  |  |  |  | OP | 8 | 1970 | 10 | 1971 | N | NUC | ST | N/A | IPP Non-CHP | 3 | 2 | 2 | 2 | Complex
55951 | IL | 869 | Dresden Generating Station | 2017 | 2 | Many | Many | Many | Nuclear | 1797 | 1308544 | 1246232 | [16 empty] | 36539.958 | 334.08 | 29320 | 268 |  |  | 672 |  | (OC) Once through with Cool Pond | RC | OC | Other | Fresh | Surface | Kankakee River | Kankakee River | OP | 8 | 1970 | 10 | 1971 | OP |  |  |  |  | OP | 8 | 1970 | 10 | 1971 | N | NUC | ST | N/A | IPP Non-CHP | 3 | 2 | 2 | 2 | Complex
55951 | IL | 869 | Dresden Generating Station | 2017 | 3 | Many | Many | Many | Nuclear | 1797 | 1448847 | 1379854 | [16 empty] | 44514.919 | 357.12 | 32261 | 259 |  |  | 744 |  | (OC) Once through with Cool Pond | RC | OC | Other | Fresh | Surface | Kankakee River | Kankakee River | OP | 8 | 1970 | 10 | 1971 | OP |  |  |  |  | OP | 8 | 1970 | 10 | 1971 | N | NUC | ST | N/A | IPP Non-CHP | 3 | 2 | 2 | 2 | Complex
55951 | IL | 869 | Dresden Generating Station | 2017 | 4 | Many | Many | Many | Nuclear | 1797 | 1382927 | 1317074 | [16 empty] | 43510.694 | 345.6 | 33036 | 262 |  |  | 720 |  | (OC) Once through with Cool Pond | RC | OC | Other | Fresh | Surface | Kankakee River | Kankakee River | OP | 8 | 1970 | 10 | 1971 | OP |  |  |  |  | OP | 8 | 1970 | 10 | 1971 | N | NUC | ST | N/A | IPP Non-CHP | 3 | 2 | 2 | 2 | Complex
55951 | IL | 869 | Dresden Generating Station | 2017 | 5 | Many | Many | Many | Nuclear | 1797 | 1418576 | 1351025 | [16 empty] | 44938.642 | 597.506 | 33263 | 442 |  |  | 744 |  | (OC) Once through with Cool Pond | RC | OC | Other | Fresh | Surface | Kankakee River | Kankakee River | OP | 8 | 1970 | 10 | 1971 | OP |  |  |  |  | OP | 8 | 1970 | 10 | 1971 | N | NUC | ST | N/A | IPP Non-CHP | 3 | 2 | 2 | 2 | Complex
55951 | IL | 869 | Dresden Generating Station | 2017 | 6 | Many | Many | Many | Nuclear | 1797 | 1373900 | 1308476 | [16 empty] | 21237.682 | 624.24 | 16231 | 477 |  |  | 720 |  | (OC) Once through with Cool Pond | RC | OC | Other | Fresh | Surface | Kankakee River | Kankakee River | OP | 8 | 1970 | 10 | 1971 | OP |  |  |  |  | OP | 8 | 1970 | 10 | 1971 | N | NUC | ST | N/A | IPP Non-CHP | 3 | 2 | 2 | 2 | Complex
55951 | IL | 869 | Dresden Generating Station | 2017 | 7 | Many | Many | Many | Nuclear | 1797 | 1419074 | 1351499 | [16 empty] | 46023.572 | 624.692 | 34054 | 462 |  |  | 744 |  | (OC) Once through with Cool Pond | RC | OC | Other | Fresh | Surface | Kankakee River | Kankakee River | OP | 8 | 1970 | 10 | 1971 | OP |  |  |  |  | OP | 8 | 1970 | 10 | 1971 | N | NUC | ST | N/A | IPP Non-CHP | 3 | 2 | 2 | 2 | Complex
55951 | IL | 869 | Dresden Generating Station | 2017 | 8 | Many | Many | Many | Nuclear | 1797 | 1423547 | 1355759 | [16 empty] | 45990.405 | 591.525 | 33922 | 436 |  |  | 744 |  | (OC) Once through with Cool Pond | RC | OC | Other | Fresh | Surface | Kankakee River | Kankakee River | OP | 8 | 1970 | 10 | 1971 | OP |  |  |  |  | OP | 8 | 1970 | 10 | 1971 | N | NUC | ST | N/A | IPP Non-CHP | 3 | 2 | 2 | 2 | Complex
55951 | IL | 869 | Dresden Generating Station | 2017 | 9 | Many | Many | Many | Nuclear | 1797 | 1290602 | 1229144 | [16 empty] | 44512.632 | 578.232 | 36214 | 470 |  |  | 720 |  | (OC) Once through with Cool Pond | RC | OC | Other | Fresh | Surface | Kankakee River | Kankakee River | OP | 8 | 1970 | 10 | 1971 | OP |  |  |  |  | OP | 8 | 1970 | 10 | 1971 | N | NUC | ST | N/A | IPP Non-CHP | 3 | 2 | 2 | 2 | Complex
55951 | IL | 869 | Dresden Generating Station | 2017 | 10 | Many | Many | Many | Nuclear | 1797 | 1255048 | 1195284 | [16 empty] | 40783.149 | 357.12 | 34120 | 299 |  |  | 744 |  | (OC) Once through with Cool Pond | RC | OC | Other | Fresh | Surface | Kankakee River | Kankakee River | OP | 8 | 1970 | 10 | 1971 | OP |  |  |  |  | OP | 8 | 1970 | 10 | 1971 | N | NUC | ST | N/A | IPP Non-CHP | 3 | 2 | 2 | 2 | Complex
55951 | IL | 869 | Dresden Generating Station | 2017 | 11 | Many | Many | Many | Nuclear | 1797 | 990664 | 943489 | [16 empty] | 32922.461 | 345.6 | 34894 | 366 |  |  | 720 |  | (OC) Once through with Cool Pond | RC | OC | Other | Fresh | Surface | Kankakee River | Kankakee River | OP | 8 | 1970 | 10 | 1971 | OP |  |  |  |  | OP | 8 | 1970 | 10 | 1971 | N | NUC | ST | N/A | IPP Non-CHP | 3 | 2 | 2 | 2 | Complex
55951 | IL | 869 | Dresden Generating Station | 2017 | 12 | Many | Many | Many | Nuclear | 1797 | 1445413 | 1376584 | [16 empty] | 42126.009 | 357.12 | 30602 | 259 |  |  | 744 |  | (OC) Once through with Cool Pond | RC | OC | Other | Fresh | Surface | Kankakee River | Kankakee River | OP | 8 | 1970 | 10 | 1971 | OP |  |  |  |  | OP | 8 | 1970 | 10 | 1971 | N | NUC | ST | N/A | IPP Non-CHP | 3 | 2 | 2 | 2 | Complex
12384 | IL | 874 | Joliet 9 | 2017 | 1 | 6 | 5 | 6 | Conventional Steam Coal | 314 | 0 | 0 | [6 empty] | 0 | 0 |  |  | 0 | 0 |  |  |  |  | 0 | 0 |  |  |  |  | 0 | 5 | (ON) Once through No Cool Pond |  | ON | Open | Fresh | Surface | Desplaines River | Desplaines River | OP | 6 | 1959 | 6 | 1959 | OP | 7 | 1959 | 7 | 1959 | OP | 5 | 1959 | 5 | 1959 | N | SUB | ST | N/A | IPP Non-CHP | 1 | 1 | 1 | 1 | Simple
12384 | IL | 874 | Joliet 9 | 2017 | 2 | 6 | 5 | 6 | Conventional Steam Coal | 314 | 19083 | 15687 | [6 empty] | 205980 | 205980 |  |  | 0 | 205980 |  |  |  |  | 437.873 |  | 27913 |  | 2126 |  | 113 | 5 | (ON) Once through No Cool Pond |  | ON | Open | Fresh | Surface | Desplaines River | Desplaines River | OP | 6 | 1959 | 6 | 1959 | OP | 7 | 1959 | 7 | 1959 | OP | 5 | 1959 | 5 | 1959 | N | SUB | ST | N/A | IPP Non-CHP | 1 | 1 | 1 | 1 | Simple
12384 | IL | 874 | Joliet 9 | 2017 | 3 | 6 | 5 | 6 | Conventional Steam Coal | 314 | 0 | 0 | [6 empty] | 0 | 0 |  |  | 0 | 0 |  |  |  |  | 0 | 0 |  |  |  |  | 0 | 5 | (ON) Once through No Cool Pond |  | ON | Open | Fresh | Surface | Desplaines River | Desplaines River | OP | 6 | 1959 | 6 | 1959 | OP | 7 | 1959 | 7 | 1959 | OP | 5 | 1959 | 5 | 1959 | N | SUB | ST | N/A | IPP Non-CHP | 1 | 1 | 1 | 1 | Simple
12384 | IL | 874 | Joliet 9 | 2017 | 4 | 6 | 5 | 6 | Conventional Steam Coal | 314 | 0 | 0 | [6 empty] | 0 | 0 |  |  | 0 | 0 |  |  |  |  | 0 | 0 |  |  |  |  | 0 | 5 | (ON) Once through No Cool Pond |  | ON | Open | Fresh | Surface | Desplaines River | Desplaines River | OP | 6 | 1959 | 6 | 1959 | OP | 7 | 1959 | 7 | 1959 | OP | 5 | 1959 | 5 | 1959 | N | SUB | ST | N/A | IPP Non-CHP | 1 | 1 | 1 | 1 | Simple
12384 | IL | 874 | Joliet 9 | 2017 | 5 | 6 | 5 | 6 | Conventional Steam Coal | 314 | 0 | 0 | [6 empty] | 0 | 0 |  |  | 0 | 0 |  |  |  |  | 0 | 0 |  |  |  |  | 0 | 5 | (ON) Once through No Cool Pond |  | ON | Open | Fresh | Surface | Desplaines River | Desplaines River | OP | 6 | 1959 | 6 | 1959 | OP | 7 | 1959 | 7 | 1959 | OP | 5 | 1959 | 5 | 1959 | N | SUB | ST | N/A | IPP Non-CHP | 1 | 1 | 1 | 1 | Simple
12384 | IL | 874 | Joliet 9 | 2017 | 6 | 6 | 5 | 6 | Conventional Steam Coal | 314 | 0 | 0 | [6 empty] | 0 | 0 |  |  | 0 | 0 |  |  |  |  | 0 | 0 |  |  |  |  | 0 | 5 | (ON) Once through No Cool Pond |  | ON | Open | Fresh | Surface | Desplaines River | Desplaines River | OP | 6 | 1959 | 6 | 1959 | OP | 7 | 1959 | 7 | 1959 | OP | 5 | 1959 | 5 | 1959 | N | SUB | ST | N/A | IPP Non-CHP | 1 | 1 | 1 | 1 | Simple
12384 | IL | 874 | Joliet 9 | 2017 | 7 | 6 | 5 | 6 | Conventional Steam Coal | 314 | 21272 | 17698 | [6 empty] | 230111 | 230111 |  |  | 0 | 230111 |  |  |  |  | 614.25 | 0 | 34707 | 0 | 2669 | 0 | 126 | 5 | (ON) Once through No Cool Pond |  | ON | Open | Fresh | Surface | Desplaines River | Desplaines River | OP | 6 | 1959 | 6 | 1959 | OP | 7 | 1959 | 7 | 1959 | OP | 5 | 1959 | 5 | 1959 | N | SUB | ST | N/A | IPP Non-CHP | 1 | 1 | 1 | 1 | Simple
12384 | IL | 874 | Joliet 9 | 2017 | 8 | 6 | 5 | 6 | Conventional Steam Coal | 314 | 0 | 0 | [6 empty] | 0 | 0 |  |  | 0 | 0 |  |  |  |  | 0 | 0 |  |  |  |  | 0 | 5 | (ON) Once through No Cool Pond |  | ON | Open | Fresh | Surface | Desplaines River | Desplaines River | OP | 6 | 1959 | 6 | 1959 | OP | 7 | 1959 | 7 | 1959 | OP | 5 | 1959 | 5 | 1959 | N | SUB | ST | N/A | IPP Non-CHP | 1 | 1 | 1 | 1 | Simple
12384 | IL | 874 | Joliet 9 | 2017 | 9 | 6 | 5 | 6 | Conventional Steam Coal | 314 | 183 | 167 | [6 empty] | 3985 | 3985 |  |  | 0 | 3985 |  |  |  |  | 25 | 0 | 149701 | 0 | 6273 | 0 | 10 | 5 | (ON) Once through No Cool Pond |  | ON | Open | Fresh | Surface | Desplaines River | Desplaines River | OP | 6 | 1959 | 6 | 1959 | OP | 7 | 1959 | 7 | 1959 | OP | 5 | 1959 | 5 | 1959 | N | SUB | ST | N/A | IPP Non-CHP | 1 | 1 | 1 | 1 | Simple
12384 | IL | 874 | Joliet 9 | 2017 | 10 | 6 | 5 | 6 | Conventional Steam Coal | 314 | 0 | 0 | [6 empty] | 0 | 0 |  |  | 0 | 0 |  |  |  |  | 0 | 0 |  |  |  |  | 0 | 5 | (ON) Once through No Cool Pond |  | ON | Open | Fresh | Surface | Desplaines River | Desplaines River | OP | 6 | 1959 | 6 | 1959 | OP | 7 | 1959 | 7 | 1959 | OP | 5 | 1959 | 5 | 1959 | N | SUB | ST | N/A | IPP Non-CHP | 1 | 1 | 1 | 1 | Simple
12384 | IL | 874 | Joliet 9 | 2017 | 11 | 6 | 5 | 6 | Conventional Steam Coal | 314 | 0 | 0 | [6 empty] | 0 | 0 |  |  | 0 | 0 |  |  |  |  | 0 | 0 |  |  |  |  | 0 | 5 | (ON) Once through No Cool Pond |  | ON | Open | Fresh | Surface | Desplaines River | Desplaines River | OP | 6 | 1959 | 6 | 1959 | OP | 7 | 1959 | 7 | 1959 | OP | 5 | 1959 | 5 | 1959 | N | SUB | ST | N/A | IPP Non-CHP | 1 | 1 | 1 | 1 | Simple
12384 | IL | 874 | Joliet 9 | 2017 | 12 | 6 | 5 | 6 | Conventional Steam Coal | 314 | 10656 | 10160 | [6 empty] | 112182 | 112182 |  |  | 0 | 112182 |  |  |  |  | 344.166 | 0 | 33875 | 0 | 3068 | 0 | 59 | 5 | (ON) Once through No Cool Pond |  | ON | Open | Fresh | Surface | Desplaines River | Desplaines River | OP | 6 | 1959 | 6 | 1959 | OP | 7 | 1959 | 7 | 1959 | OP | 5 | 1959 | 5 | 1959 | N | SUB | ST | N/A | IPP Non-CHP | 1 | 1 | 1 | 1 | Simple
59918 | IL | 876 | Kincaid Generation LLC | 2017 | 1 | Many | Many | Many | Conventional Steam Coal | 1108 | 674888 | 617579 | [6 empty] | 6431207 | 6431207 |  |  | 6423090 | 8117 |  |  |  |  | 32191.714 | 0 | 52126 | 0 | 5006 | 0 | 744 |  | (ON) Once through No Cool Pond |  | ON | Open | Fresh | Surface | Sangchris Lake | Sangchris Lake | OP | 6 | 1967 | 6 | 1968 | OP | 6 | 1967 | 6 | 1968 | OP | 6 | 1967 | 6 | 1968 | N | SUB | ST | N/A | IPP Non-CHP | 1 | 2 | 2 | 2 | Complex
59918 | IL | 876 | Kincaid Generation LLC | 2017 | 2 | Many | Many | Many | Conventional Steam Coal | 1108 | 441606 | 396277 | [6 empty] | 4282679 | 4282679 |  |  | 4276917 | 5762 |  |  |  |  | 28054.052 | 0 | 70794 | 0 | 6551 | 0 | 672 |  | (ON) Once through No Cool Pond |  | ON | Open | Fresh | Surface | Sangchris Lake | Sangchris Lake | OP | 6 | 1967 | 6 | 1968 | OP | 6 | 1967 | 6 | 1968 | OP | 6 | 1967 | 6 | 1968 | N | SUB | ST | N/A | IPP Non-CHP | 1 | 2 | 2 | 2 | Complex
59918 | IL | 876 | Kincaid Generation LLC | 2017 | 3 | Many | Many | Many | Conventional Steam Coal | 1108 | 659886 | 605027 | [6 empty] | 6502742 | 6502742 |  |  | 6497067 | 5675 |  |  |  |  | 32826.72 | 0 | 54257 | 0 | 5048 | 0 | 744 |  | (ON) Once through No Cool Pond |  | ON | Open | Fresh | Surface | Sangchris Lake | Sangchris Lake | OP | 6 | 1967 | 6 | 1968 | OP | 6 | 1967 | 6 | 1968 | OP | 6 | 1967 | 6 | 1968 | N | SUB | ST | N/A | IPP Non-CHP | 1 | 2 | 2 | 2 | Complex
59918 | IL | 876 | Kincaid Generation LLC | 2017 | 4 | Many | Many | Many | Conventional Steam Coal | 1108 | 479637 | 437761 | [6 empty] | 4631301 | 4631301 |  |  | 4629576 | 1725 |  |  |  |  | 24088.327 | 0 | 55026 | 0 | 5201 | 0 | 626 |  | (ON) Once through No Cool Pond |  | ON | Open | Fresh | Surface | Sangchris Lake | Sangchris Lake | OP | 6 | 1967 | 6 | 1968 | OP | 6 | 1967 | 6 | 1968 | OP | 6 | 1967 | 6 | 1968 | N | SUB | ST | N/A | IPP Non-CHP | 1 | 2 | 2 | 2 | Complex
59918 | IL | 876 | Kincaid Generation LLC | 2017 | 5 | Many | Many | Many | Conventional Steam Coal | 1108 | 0 | -1675 | [6 empty] | 0 | 0 |  |  | 0 | 0 |  |  |  |  | 681.953 | 0 |  |  |  |  | 744 |  | (ON) Once through No Cool Pond |  | ON | Open | Fresh | Surface | Sangchris Lake | Sangchris Lake | OP | 6 | 1967 | 6 | 1968 | OP | 6 | 1967 | 6 | 1968 | OP | 6 | 1967 | 6 | 1968 | N | SUB | ST | N/A | IPP Non-CHP | 1 | 2 | 2 | 2 | Complex
59918 | IL | 876 | Kincaid Generation LLC | 2017 | 6 | Many | Many | Many | Conventional Steam Coal | 1108 | 157333 | 139597 | [6 empty] | 1656113 | 1656113 |  |  | 1652744 | 3369 |  |  |  |  | 13169.086 | 0 | 94336 | 0 | 7952 | 0 | 720 |  | (ON) Once through No Cool Pond |  | ON | Open | Fresh | Surface | Sangchris Lake | Sangchris Lake | OP | 6 | 1967 | 6 | 1968 | OP | 6 | 1967 | 6 | 1968 | OP | 6 | 1967 | 6 | 1968 | N | SUB | ST | N/A | IPP Non-CHP | 1 | 2 | 2 | 2 | Complex
59918 | IL | 876 | Kincaid Generation LLC | 2017 | 7 | Many | Many | Many | Conventional Steam Coal | 1108 | 595494 | 541553 | [6 empty] | 5981539 | 5981539 |  |  | 5976833 | 4706 |  |  |  |  | 34159.628 | 0 | 63077 | 0 | 5711 | 0 | 744 |  | (ON) Once through No Cool Pond |  | ON | Open | Fresh | Surface | Sangchris Lake | Sangchris Lake | OP | 6 | 1967 | 6 | 1968 | OP | 6 | 1967 | 6 | 1968 | OP | 6 | 1967 | 6 | 1968 | N | SUB | ST | N/A | IPP Non-CHP | 1 | 2 | 2 | 2 | Complex
59918 | IL | 876 | Kincaid Generation LLC | 2017 | 8 | Many | Many | Many | Conventional Steam Coal | 1108 | 478758 | 434272 | [6 empty] | 4792244 | 4792244 |  |  | 4788964 | 3280 |  |  |  |  | 28487.002 | 0 | 65597 | 0 | 5944 | 0 | 744 |  | (ON) Once through No Cool Pond |  | ON | Open | Fresh | Surface | Sangchris Lake | Sangchris Lake | OP | 6 | 1967 | 6 | 1968 | OP | 6 | 1967 | 6 | 1968 | OP | 6 | 1967 | 6 | 1968 | N | SUB | ST | N/A | IPP Non-CHP | 1 | 2 | 2 | 2 | Complex
59918 | IL | 876 | Kincaid Generation LLC | 2017 | 9 | Many | Many | Many | Conventional Steam Coal | 1108 | 315736 | 287315 | [6 empty] | 3194475 | 3194475 |  |  | 3191409 | 3067 |  |  |  |  | 18808.694 | 0 | 65464 | 0 | 5888 | 0 | 422 |  | (ON) Once through No Cool Pond |  | ON | Open | Fresh | Surface | Sangchris Lake | Sangchris Lake | OP | 6 | 1967 | 6 | 1968 | OP | 6 | 1967 | 6 | 1968 | OP | 6 | 1967 | 6 | 1968 | N | SUB | ST | N/A | IPP Non-CHP | 1 | 2 | 2 | 2 | Complex
59918 | IL | 876 | Kincaid Generation LLC | 2017 | 10 | Many | Many | Many | Conventional Steam Coal | 1108 | 555108 | 512242 | [6 empty] | 5305015 | 5305015 |  |  | 5301763 | 3252 |  |  |  |  | 28208.041 | 0 | 55068 | 0 | 5317 | 0 | 744 |  | (ON) Once through No Cool Pond |  | ON | Open | Fresh | Surface | Sangchris Lake | Sangchris Lake | OP | 6 | 1967 | 6 | 1968 | OP | 6 | 1967 | 6 | 1968 | OP | 6 | 1967 | 6 | 1968 | N | SUB | ST | N/A | IPP Non-CHP | 1 | 2 | 2 | 2 | Complex
59918 | IL | 876 | Kincaid Generation LLC | 2017 | 11 | Many | Many | Many | Conventional Steam Coal | 1108 | 445187 | 398205 | [6 empty] | 4298930 | 4298930 |  |  | 4295929 | 3001 |  |  |  |  | 24418.304 | 0 | 61321 | 0 | 5680 | 0 | 720 |  | (ON) Once through No Cool Pond |  | ON | Open | Fresh | Surface | Sangchris Lake | Sangchris Lake | OP | 6 | 1967 | 6 | 1968 | OP | 6 | 1967 | 6 | 1968 | OP | 6 | 1967 | 6 | 1968 | N | SUB | ST | N/A | IPP Non-CHP | 1 | 2 | 2 | 2 | Complex
59918 | IL | 876 | Kincaid Generation LLC | 2017 | 12 | Many | Many | Many | Conventional Steam Coal | 1108 | 337961 | 303081 | [6 empty] | 3391491 | 3391491 |  |  | 3384448 | 7043 |  |  |  |  | 22628.429 | 0 | 74661 | 0 | 6672 | 0 | 744 |  | (ON) Once through No Cool Pond |  | ON | Open | Fresh | Surface | Sangchris Lake | Sangchris Lake | OP | 6 | 1967 | 6 | 1968 | OP | 6 | 1967 | 6 | 1968 | OP | 6 | 1967 | 6 | 1968 | N | SUB | ST | N/A | IPP Non-CHP | 1 | 2 | 2 | 2 | Complex
12384 | IL | 879 | Powerton | 2017 | 1 | 5 | Many | 5 | Conventional Steam Coal | 769 | 137346 | 122775 | [6 empty] | 1410582 | 1410582 |  |  | 1408586 | 1996 |  |  |  |  | 2732.4 | 57.487 | 22255 | 468 | 1937 | 41 | 198 | 10 | (RC) Recirculate: Cooling Pond |  | RC | Closed | Fresh | Surface | Illinois River | Powerton Lake | OP | 9 | 1972 | 9 | 1972 | OP | 5 | 1972 | 5 | 1972 | OP | 9 | 1972 | 9 | 1972 | N | SUB | ST | N/A | IPP Non-CHP | 1 | 1 | 2 | 1 | 1C MB 1G
12384 | IL | 879 | Powerton | 2017 | 2 | 5 | Many | 5 | Conventional Steam Coal | 769 | 0 | -4800 | [6 empty] | 884 | 884 |  |  | 884 | 0 |  |  |  |  | 3063.6 | 51.557 |  |  | 3465611 | 58322 | 148 | 10 | (RC) Recirculate: Cooling Pond |  | RC | Closed | Fresh | Surface | Illinois River | Powerton Lake | OP | 9 | 1972 | 9 | 1972 | OP | 5 | 1972 | 5 | 1972 | OP | 9 | 1972 | 9 | 1972 | N | SUB | ST | N/A | IPP Non-CHP | 1 | 1 | 2 | 1 | 1C MB 1G
12384 | IL | 879 | Powerton | 2017 | 3 | 5 | Many | 5 | Conventional Steam Coal | 769 | 75715 | 65057 | [6 empty] | 821800 | 821800 |  |  | 819604 | 2196 |  |  |  |  | 1600.8 | 24.694 | 24606 | 380 | 1948 | 30 | 116 | 10 | (RC) Recirculate: Cooling Pond |  | RC | Closed | Fresh | Surface | Illinois River | Powerton Lake | OP | 9 | 1972 | 9 | 1972 | OP | 5 | 1972 | 5 | 1972 | OP | 9 | 1972 | 9 | 1972 | N | SUB | ST | N/A | IPP Non-CHP | 1 | 1 | 2 | 1 | 1C MB 1G
12384 | IL | 879 | Powerton | 2017 | 4 | 5 | Many | 5 | Conventional Steam Coal | 769 | 0 | -6861 | [6 empty] | 68 | 68 |  |  | 68 | 0 |  |  |  |  | 9936 | 43.2 |  |  | 146117647 | 635294 | 720 | 10 | (RC) Recirculate: Cooling Pond |  | RC | Closed | Fresh | Surface | Illinois River | Powerton Lake | OP | 9 | 1972 | 9 | 1972 | OP | 5 | 1972 | 5 | 1972 | OP | 9 | 1972 | 9 | 1972 | N | SUB | ST | N/A | IPP Non-CHP | 1 | 1 | 2 | 1 | 1C MB 1G
12384 | IL | 879 | Powerton | 2017 | 5 | 5 | Many | 5 | Conventional Steam Coal | 769 | 0 | -5244 | [6 empty] | 0 | 0 |  |  | 0 | 0 |  |  |  |  | 8942.4 | 55.728 |  |  |  |  | 720 | 10 | (RC) Recirculate: Cooling Pond |  | RC | Closed | Fresh | Surface | Illinois River | Powerton Lake | OP | 9 | 1972 | 9 | 1972 | OP | 5 | 1972 | 5 | 1972 | OP | 9 | 1972 | 9 | 1972 | N | SUB | ST | N/A | IPP Non-CHP | 1 | 1 | 2 | 1 | 1C MB 1G
12384 | IL | 879 | Powerton | 2017 | 6 | 5 | Many | 5 | Conventional Steam Coal | 769 | 375995 | 346996 | [6 empty] | 4007120 | 4007120 |  |  | 4005880 | 1240 |  |  |  |  | 9721.24 | 106.093 | 28015 | 306 | 2426 | 26 | 663 | 10 | (RC) Recirculate: Cooling Pond |  | RC | Closed | Fresh | Surface | Illinois River | Powerton Lake | OP | 9 | 1972 | 9 | 1972 | OP | 5 | 1972 | 5 | 1972 | OP | 9 | 1972 | 9 | 1972 | N | SUB | ST | N/A | IPP Non-CHP | 1 | 1 | 2 | 1 | 1C MB 1G
12384 | IL | 879 | Powerton | 2017 | 7 | 5 | Many | 5 | Conventional Steam Coal | 769 | 344565 | 318277 | [6 empty] | 3740585 | 3740585 |  |  | 3738640 | 1945 |  |  |  |  | 11427.306 | 303.944 | 35904 | 955 | 3055 | 81 | 604 | 10 | (RC) Recirculate: Cooling Pond |  | RC | Closed | Fresh | Surface | Illinois River | Powerton Lake | OP | 9 | 1972 | 9 | 1972 | OP | 5 | 1972 | 5 | 1972 | OP | 9 | 1972 | 9 | 1972 | N | SUB | ST | N/A | IPP Non-CHP | 1 | 1 | 2 | 1 | 1C MB 1G
12384 | IL | 879 | Powerton | 2017 | 8 | 5 | Many | 5 | Conventional Steam Coal | 769 | 233150 | 214046 | [6 empty] | 2711683 | 2711683 |  |  | 2710548 | 1135 |  |  |  |  | 8239.27 | 221.142 | 38493 | 1033 | 3038 | 82 | 457 | 10 | (RC) Recirculate: Cooling Pond |  | RC | Closed | Fresh | Surface | Illinois River | Powerton Lake | OP | 9 | 1972 | 9 | 1972 | OP | 5 | 1972 | 5 | 1972 | OP | 9 | 1972 | 9 | 1972 | N | SUB | ST | N/A | IPP Non-CHP | 1 | 1 | 2 | 1 | 1C MB 1G
12384 | IL | 879 | Powerton | 2017 | 9 | 5 | Many | 5 | Conventional Steam Coal | 769 | 323424 | 299113 | [6 empty] | 3497506 | 3497506 |  |  | 3495982 | 1524 |  |  |  |  | 8274.513 | 390 | 27664 | 1304 | 2366 | 112 | 650 | 10 | (RC) Recirculate: Cooling Pond |  | RC | Closed | Fresh | Surface | Illinois River | Powerton Lake | OP | 9 | 1972 | 9 | 1972 | OP | 5 | 1972 | 5 | 1972 | OP | 9 | 1972 | 9 | 1972 | N | SUB | ST | N/A | IPP Non-CHP | 1 | 1 | 2 | 1 | 1C MB 1G
12384 | IL | 879 | Powerton | 2017 | 10 | 5 | Many | 5 | Conventional Steam Coal | 769 | 0 | -3291 | [6 empty] | 1020 | 1020 |  |  | 1020 | 0 |  |  |  |  | 0 | 0 |  |  | 0 | 0 | 0 | 10 | (RC) Recirculate: Cooling Pond |  | RC | Closed | Fresh | Surface | Illinois River | Powerton Lake | OP | 9 | 1972 | 9 | 1972 | OP | 5 | 1972 | 5 | 1972 | OP | 9 | 1972 | 9 | 1972 | N | SUB | ST | N/A | IPP Non-CHP | 1 | 1 | 2 | 1 | 1C MB 1G
12384 | IL | 879 | Powerton | 2017 | 11 | 5 | Many | 5 | Conventional Steam Coal | 769 | 216651 | 196785 | [6 empty] | 2424585 | 2424585 |  |  | 2417332 | 7253 |  |  |  |  | 7460.06 | 79.849 | 37910 | 406 | 3077 | 33 | 499 | 10 | (RC) Recirculate: Cooling Pond |  | RC | Closed | Fresh | Surface | Illinois River | Powerton Lake | OP | 9 | 1972 | 9 | 1972 | OP | 5 | 1972 | 5 | 1972 | OP | 9 | 1972 | 9 | 1972 | N | SUB | ST | N/A | IPP Non-CHP | 1 | 1 | 2 | 1 | 1C MB 1G
12384 | IL | 879 | Powerton | 2017 | 12 | 5 | Many | 5 | Conventional Steam Coal | 769 | 368224 | 338767 | [6 empty] | 4858649 | 4858649 |  |  | 4853713 | 4936 |  |  |  |  | 10267.2 | 259.179 | 30308 | 765 | 2113 | 53 | 744 | 10 | (RC) Recirculate: Cooling Pond |  | RC | Closed | Fresh | Surface | Illinois River | Powerton Lake | OP | 9 | 1972 | 9 | 1972 | OP | 5 | 1972 | 5 | 1972 | OP | 9 | 1972 | 9 | 1972 | N | SUB | ST | N/A | IPP Non-CHP | 1 | 1 | 2 | 1 | 1C MB 1G
12384 | IL | 879 | Powerton | 2017 | 1 | 6 | Many | 6 | Conventional Steam Coal | 769 | 507583 | 472819 | [6 empty] | 5310220 | 5310220 |  |  | 5308964 | 1256 |  |  |  |  | 10267.2 | 57.487 | 21715 | 122 | 1933 | 11 | 744 | 10 | (RC) Recirculate: Cooling Pond |  | RC | Closed | Fresh | Surface | Illinois River | Powerton Lake | OP | 12 | 1975 | 12 | 1975 | OP | 11 | 1975 | 11 | 1975 | OP | 12 | 1975 | 12 | 1975 | N | SUB | ST | N/A | IPP Non-CHP | 1 | 1 | 2 | 1 | 1C MB 1G
12384 | IL | 879 | Powerton | 2017 | 2 | 6 | Many | 6 | Conventional Steam Coal | 769 | 340601 | 312414 | [6 empty] | 3565426 | 3565426 |  |  | 3563438 | 1988 |  |  |  |  | 10432.8 | 201.6 | 33394 | 645 | 2926 | 57 | 672 | 10 | (RC) Recirculate: Cooling Pond |  | RC | Closed | Fresh | Surface | Illinois River | Powerton Lake | OP | 12 | 1975 | 12 | 1975 | OP | 11 | 1975 | 11 | 1975 | OP | 12 | 1975 | 12 | 1975 | N | SUB | ST | N/A | IPP Non-CHP | 1 | 1 | 2 | 1 | 1C MB 1G
12384 | IL | 879 | Powerton | 2017 | 3 | 6 | Many | 6 | Conventional Steam Coal | 769 | 432626 | 400338 | [6 empty] | 4959557 | 4959557 |  |  | 4958084 | 1473 |  |  |  |  | 3129.93 | 33.635 | 7818 | 84 | 631 | 7 | 158 | 10 | (RC) Recirculate: Cooling Pond |  | RC | Closed | Fresh | Surface | Illinois River | Powerton Lake | OP | 12 | 1975 | 12 | 1975 | OP | 11 | 1975 | 11 | 1975 | OP | 12 | 1975 | 12 | 1975 | N | SUB | ST | N/A | IPP Non-CHP | 1 | 1 | 2 | 1 | 1C MB 1G
12384 | IL | 879 | Powerton | 2017 | 4 | 6 | Many | 6 | Conventional Steam Coal | 769 | 174365 | 160042 | [6 empty] | 1995350 | 1995350 |  |  | 1993080 | 2270 |  |  |  |  | 2793.1 | 15.18 | 17452 | 95 | 1400 | 8 | 253 | 10 | (RC) Recirculate: Cooling Pond |  | RC | Closed | Fresh | Surface | Illinois River | Powerton Lake | OP | 12 | 1975 | 12 | 1975 | OP | 11 | 1975 | 11 | 1975 | OP | 12 | 1975 | 12 | 1975 | N | SUB | ST | N/A | IPP Non-CHP | 1 | 1 | 2 | 1 | 1C MB 1G
12384 | IL | 879 | Powerton | 2017 | 5 | 6 | Many | 6 | Conventional Steam Coal | 769 | 437598 | 401260 | [6 empty] | 4329999 | 4329999 |  |  | 4326194 | 3805 |  |  |  |  | 14560.1 | 56.889 | 36286 | 142 | 3363 | 13 | 735 | 10 | (RC) Recirculate: Cooling Pond |  | RC | Closed | Fresh | Surface | Illinois River | Powerton Lake | OP | 12 | 1975 | 12 | 1975 | OP | 11 | 1975 | 11 | 1975 | OP | 12 | 1975 | 12 | 1975 | N | SUB | ST | N/A | IPP Non-CHP | 1 | 1 | 2 | 1 | 1C MB 1G
12384 | IL | 879 | Powerton | 2017 | 6 | 6 | Many | 6 | Conventional Steam Coal | 769 | 199633 | 180087 | [6 empty] | 2150449 | 2150449 |  |  | 2147610 | 2839 |  |  |  |  | 8654.34 | 83.05 | 48056 | 461 | 4024 | 39 | 519 | 10 | (RC) Recirculate: Cooling Pond |  | RC | Closed | Fresh | Surface | Illinois River | Powerton Lake | OP | 12 | 1975 | 12 | 1975 | OP | 11 | 1975 | 11 | 1975 | OP | 12 | 1975 | 12 | 1975 | N | SUB | ST | N/A | IPP Non-CHP | 1 | 1 | 2 | 1 | 1C MB 1G
12384 | IL | 879 | Powerton | 2017 | 7 | 6 | Many | 6 | Conventional Steam Coal | 769 | 174180 | 154005 | [6 empty] | 1996284 | 1996284 |  |  | 1993896 | 2388 |  |  |  |  | 6270.097 | 157.507 | 40714 | 1023 | 3141 | 79 | 313 | 10 | (RC) Recirculate: Cooling Pond |  | RC | Closed | Fresh | Surface | Illinois River | Powerton Lake | OP | 12 | 1975 | 12 | 1975 | OP | 11 | 1975 | 11 | 1975 | OP | 12 | 1975 | 12 | 1975 | N | SUB | ST | N/A | IPP Non-CHP | 1 | 1 | 2 | 1 | 1C MB 1G
12384 | IL | 879 | Powerton | 2017 | 8 | 6 | Many | 6 | Conventional Steam Coal | 769 | 242566 | 216597 | [6 empty] | 2690733 | 2690733 |  |  | 2689264 | 1469 |  |  |  |  | 9501.51 | 224.529 | 43867 | 1037 | 3531 | 83 | 464 | 10 | (RC) Recirculate: Cooling Pond |  | RC | Closed | Fresh | Surface | Illinois River | Powerton Lake | OP | 12 | 1975 | 12 | 1975 | OP | 11 | 1975 | 11 | 1975 | OP | 12 | 1975 | 12 | 1975 | N | SUB | ST | N/A | IPP Non-CHP | 1 | 1 | 2 | 1 | 1C MB 1G
12384 | IL | 879 | Powerton | 2017 | 9 | 6 | Many | 6 | Conventional Steam Coal | 769 | 155366 | 137930 | [6 empty] | 1745736 | 1745736 |  |  | 1742942 | 2794 |  |  |  |  | 4268.25 | 162.6 | 30945 | 1179 | 2445 | 93 | 271 | 10 | (RC) Recirculate: Cooling Pond |  | RC | Closed | Fresh | Surface | Illinois River | Powerton Lake | OP | 12 | 1975 | 12 | 1975 | OP | 11 | 1975 | 11 | 1975 | OP | 12 | 1975 | 12 | 1975 | N | SUB | ST | N/A | IPP Non-CHP | 1 | 1 | 2 | 1 | 1C MB 1G
12384 | IL | 879 | Powerton | 2017 | 10 | 6 | Many | 6 | Conventional Steam Coal | 769 | 383058 | 348536 | [6 empty] | 4195536 | 4195536 |  |  | 4189548 | 5988 |  |  |  |  | 15400.8 | 446.4 | 44187 | 1281 | 3671 | 106 | 744 | 10 | (RC) Recirculate: Cooling Pond |  | RC | Closed | Fresh | Surface | Illinois River | Powerton Lake | OP | 12 | 1975 | 12 | 1975 | OP | 11 | 1975 | 11 | 1975 | OP | 12 | 1975 | 12 | 1975 | N | SUB | ST | N/A | IPP Non-CHP | 1 | 1 | 2 | 1 | 1C MB 1G
12384 | IL | 879 | Powerton | 2017 | 11 | 6 | Many | 6 | Conventional Steam Coal | 769 | 191132 | 169778 | [6 empty] | 2169729 | 2169729 |  |  | 2168724 | 1005 |  |  |  |  | 7017.3 | 54.246 | 41332 | 320 | 3234 | 25 | 339 | 10 | (RC) Recirculate: Cooling Pond |  | RC | Closed | Fresh | Surface | Illinois River | Powerton Lake | OP | 12 | 1975 | 12 | 1975 | OP | 11 | 1975 | 11 | 1975 | OP | 12 | 1975 | 12 | 1975 | N | SUB | ST | N/A | IPP Non-CHP | 1 | 1 | 2 | 1 | 1C MB 1G
12384 | IL | 879 | Powerton | 2017 | 12 | 6 | Many | 6 | Conventional Steam Coal | 769 | 92451 | 78374 | [6 empty] | 0 | 0 |  |  | 0 | 0 |  |  |  |  | 3063.6 | 51.557 | 39089 | 658 |  |  | 148 | 10 | (RC) Recirculate: Cooling Pond |  | RC | Closed | Fresh | Surface | Illinois River | Powerton Lake | OP | 12 | 1975 | 12 | 1975 | OP | 11 | 1975 | 11 | 1975 | OP | 12 | 1975 | 12 | 1975 | N | SUB | ST | N/A | IPP Non-CHP | 1 | 1 | 2 | 1 | 1C MB 1G
55951 | IL | 880 | Quad Cities Generating Station | 2017 | 1 | Many | Many | Many | Nuclear | 1819 | 1450827 | 1381740 | [16 empty] | 23915.88 | 0 | 17309 | 0 |  |  | 744 |  | (ON) Once through No Cool Pond |  | ON | Open | Fresh | Surface | Mississippi River | Mississippi River | OP | 12 | 1972 | 12 | 1972 | OP |  |  |  |  | OP | 12 | 1972 | 12 | 1972 | N | NUC | ST | N/A | IPP Non-CHP | 3 | 2 | 2 | 2 | Complex
55951 | IL | 880 | Quad Cities Generating Station | 2017 | 2 | Many | Many | Many | Nuclear | 1819 | 1248550 | 1189096 | [16 empty] | 21824.772 | 0 | 18354 | 0 |  |  | 672 |  | (ON) Once through No Cool Pond |  | ON | Open | Fresh | Surface | Mississippi River | Mississippi River | OP | 12 | 1972 | 12 | 1972 | OP |  |  |  |  | OP | 12 | 1972 | 12 | 1972 | N | NUC | ST | N/A | IPP Non-CHP | 3 | 2 | 2 | 2 | Complex
55951 | IL | 880 | Quad Cities Generating Station | 2017 | 3 | Many | Many | Many | Nuclear | 1819 | 1216044 | 1158137 | [16 empty] | 24157.248 | 0 | 20859 | 0 |  |  | 744 |  | (ON) Once through No Cool Pond |  | ON | Open | Fresh | Surface | Mississippi River | Mississippi River | OP | 12 | 1972 | 12 | 1972 | OP |  |  |  |  | OP | 12 | 1972 | 12 | 1972 | N | NUC | ST | N/A | IPP Non-CHP | 3 | 2 | 2 | 2 | Complex
55951 | IL | 880 | Quad Cities Generating Station | 2017 | 4 | Many | Many | Many | Nuclear | 1819 | 1065443 | 1014707 | [16 empty] | 29904.466 | 0 | 29471 | 0 |  |  | 720 |  | (ON) Once through No Cool Pond |  | ON | Open | Fresh | Surface | Mississippi River | Mississippi River | OP | 12 | 1972 | 12 | 1972 | OP |  |  |  |  | OP | 12 | 1972 | 12 | 1972 | N | NUC | ST | N/A | IPP Non-CHP | 3 | 2 | 2 | 2 | Complex
55951 | IL | 880 | Quad Cities Generating Station | 2017 | 5 | Many | Many | Many | Nuclear | 1819 | 1452156 | 1383006 | [16 empty] | 43362.448 | 0 | 31354 | 0 |  |  | 744 |  | (ON) Once through No Cool Pond |  | ON | Open | Fresh | Surface | Mississippi River | Mississippi River | OP | 12 | 1972 | 12 | 1972 | OP |  |  |  |  | OP | 12 | 1972 | 12 | 1972 | N | NUC | ST | N/A | IPP Non-CHP | 3 | 2 | 2 | 2 | Complex
55951 | IL | 880 | Quad Cities Generating Station | 2017 | 6 | Many | Many | Many | Nuclear | 1819 | 1378502 | 1312859 | [16 empty] | 42522.624 | 0 | 32389 | 0 |  |  | 720 |  | (ON) Once through No Cool Pond |  | ON | Open | Fresh | Surface | Mississippi River | Mississippi River | OP | 12 | 1972 | 12 | 1972 | OP |  |  |  |  | OP | 12 | 1972 | 12 | 1972 | N | NUC | ST | N/A | IPP Non-CHP | 3 | 2 | 2 | 2 | Complex
55951 | IL | 880 | Quad Cities Generating Station | 2017 | 7 | Many | Many | Many | Nuclear | 1819 | 1423349 | 1355570 | [16 empty] | 44117.578 | 0 | 32545 | 0 |  |  | 744 |  | (ON) Once through No Cool Pond |  | ON | Open | Fresh | Surface | Mississippi River | Mississippi River | OP | 12 | 1972 | 12 | 1972 | OP |  |  |  |  | OP | 12 | 1972 | 12 | 1972 | N | NUC | ST | N/A | IPP Non-CHP | 3 | 2 | 2 | 2 | Complex
55951 | IL | 880 | Quad Cities Generating Station | 2017 | 8 | Many | Many | Many | Nuclear | 1819 | 1240621 | 1181544 | [16 empty] | 41725.142 | 0 | 35314 | 0 |  |  | 744 |  | (ON) Once through No Cool Pond |  | ON | Open | Fresh | Surface | Mississippi River | Mississippi River | OP | 12 | 1972 | 12 | 1972 | OP |  |  |  |  | OP | 12 | 1972 | 12 | 1972 | N | NUC | ST | N/A | IPP Non-CHP | 3 | 2 | 2 | 2 | Complex
55951 | IL | 880 | Quad Cities Generating Station | 2017 | 9 | Many | Many | Many | Nuclear | 1819 | 1371441 | 1306134 | [16 empty] | 42582.24 | 0 | 32602 | 0 |  |  | 720 |  | (ON) Once through No Cool Pond |  | ON | Open | Fresh | Surface | Mississippi River | Mississippi River | OP | 12 | 1972 | 12 | 1972 | OP |  |  |  |  | OP | 12 | 1972 | 12 | 1972 | N | NUC | ST | N/A | IPP Non-CHP | 3 | 2 | 2 | 2 | Complex
55951 | IL | 880 | Quad Cities Generating Station | 2017 | 10 | Many | Many | Many | Nuclear | 1819 | 1445652 | 1376811 | [16 empty] | 38820.953 | 0 | 28196 | 0 |  |  | 744 |  | (ON) Once through No Cool Pond |  | ON | Open | Fresh | Surface | Mississippi River | Mississippi River | OP | 12 | 1972 | 12 | 1972 | OP |  |  |  |  | OP | 12 | 1972 | 12 | 1972 | N | NUC | ST | N/A | IPP Non-CHP | 3 | 2 | 2 | 2 | Complex
55951 | IL | 880 | Quad Cities Generating Station | 2017 | 11 | Many | Many | Many | Nuclear | 1819 | 1414544 | 1347184 | [16 empty] | 27241.142 | 0 | 20221 | 0 |  |  | 720 |  | (ON) Once through No Cool Pond |  | ON | Open | Fresh | Surface | Mississippi River | Mississippi River | OP | 12 | 1972 | 12 | 1972 | OP |  |  |  |  | OP | 12 | 1972 | 12 | 1972 | N | NUC | ST | N/A | IPP Non-CHP | 3 | 2 | 2 | 2 | Complex
55951 | IL | 880 | Quad Cities Generating Station | 2017 | 12 | Many | Many | Many | Nuclear | 1819 | 1464833 | 1395079 | [16 empty] | 25245.795 | 0 | 18096 | 0 |  |  | 744 |  | (ON) Once through No Cool Pond |  | ON | Open | Fresh | Surface | Mississippi River | Mississippi River | OP | 12 | 1972 | 12 | 1972 | OP |  |  |  |  | OP | 12 | 1972 | 12 | 1972 | N | NUC | ST | N/A | IPP Non-CHP | 3 | 2 | 2 | 2 | Complex
12384 | IL | 883 | Waukegan | 2017 | 1 | 7 | 7 | 7 | Conventional Steam Coal | 328 | 171778 | 156622 | [6 empty] | 864041 | 864041 |  |  | 856268 | 7773 |  |  |  |  | 2688.38 | 0 | 17165 | 0 | 3111 | 0 | 334 | 5 | (ON) Once through No Cool Pond |  | ON | Open | Fresh | Surface | Lake Michigan | Lake Michigan | OP | 6 | 1958 | 6 | 1958 | OP | 6 | 1958 | 6 | 1958 | OP | 6 | 1958 | 6 | 1958 | N | SUB | ST | N/A | IPP Non-CHP | 1 | 1 | 1 | 1 | Simple
12384 | IL | 883 | Waukegan | 2017 | 2 | 7 | 7 | 7 | Conventional Steam Coal | 328 | 51258 | 45578 | [6 empty] | 459867 | 459867 |  |  | 446340 | 13527 |  |  |  |  | 2997.71 | 0 | 65771 | 0 | 6519 | 0 | 240 | 5 | (ON) Once through No Cool Pond |  | ON | Open | Fresh | Surface | Lake Michigan | Lake Michigan | OP | 6 | 1958 | 6 | 1958 | OP | 6 | 1958 | 6 | 1958 | OP | 6 | 1958 | 6 | 1958 | N | SUB | ST | N/A | IPP Non-CHP | 1 | 1 | 1 | 1 | Simple
12384 | IL | 883 | Waukegan | 2017 | 3 | 7 | 7 | 7 | Conventional Steam Coal | 328 | 49158 | 46129 | [6 empty] | 486069 | 486069 |  |  | 480288 | 5781 |  |  |  |  | 775.397 | 0 | 16809 | 0 | 1595 | 0 | 165 | 5 | (ON) Once through No Cool Pond |  | ON | Open | Fresh | Surface | Lake Michigan | Lake Michigan | OP | 6 | 1958 | 6 | 1958 | OP | 6 | 1958 | 6 | 1958 | OP | 6 | 1958 | 6 | 1958 | N | SUB | ST | N/A | IPP Non-CHP | 1 | 1 | 1 | 1 | Simple
12384 | IL | 883 | Waukegan | 2017 | 4 | 7 | 7 | 7 | Conventional Steam Coal | 328 | 155323 | 144778 | [6 empty] | 1639015 | 1639015 |  |  | 1632125 | 6890 |  |  |  |  | 9875.127 | 0 | 68209 | 0 | 6025 | 0 | 668 | 5 | (ON) Once through No Cool Pond |  | ON | Open | Fresh | Surface | Lake Michigan | Lake Michigan | OP | 6 | 1958 | 6 | 1958 | OP | 6 | 1958 | 6 | 1958 | OP | 6 | 1958 | 6 | 1958 | N | SUB | ST | N/A | IPP Non-CHP | 1 | 1 | 1 | 1 | Simple
12384 | IL | 883 | Waukegan | 2017 | 5 | 7 | 7 | 7 | Conventional Steam Coal | 328 | 112288 | 106338 | [6 empty] | 1061187 | 1061187 |  |  | 1059004 | 2183 |  |  |  |  | 4831.253 | 0 | 45433 | 0 | 4553 | 0 | 437 | 5 | (ON) Once through No Cool Pond |  | ON | Open | Fresh | Surface | Lake Michigan | Lake Michigan | OP | 6 | 1958 | 6 | 1958 | OP | 6 | 1958 | 6 | 1958 | OP | 6 | 1958 | 6 | 1958 | N | SUB | ST | N/A | IPP Non-CHP | 1 | 1 | 1 | 1 | Simple
12384 | IL | 883 | Waukegan | 2017 | 6 | 7 | 7 | 7 | Conventional Steam Coal | 328 | 66223 | 62708 | [6 empty] | 737389 | 737389 |  |  | 721420 | 15969 |  |  |  |  | 2111.471 | 0 | 33671 | 0 | 2863 | 0 | 279 | 5 | (ON) Once through No Cool Pond |  | ON | Open | Fresh | Surface | Lake Michigan | Lake Michigan | OP | 6 | 1958 | 6 | 1958 | OP | 6 | 1958 | 6 | 1958 | OP | 6 | 1958 | 6 | 1958 | N | SUB | ST | N/A | IPP Non-CHP | 1 | 1 | 1 | 1 | Simple
12384 | IL | 883 | Waukegan | 2017 | 7 | 7 | 7 | 7 | Conventional Steam Coal | 328 | 166472 | 156158 | [6 empty] | 1681553 | 1681553 |  |  | 1669432 | 12121 |  |  |  |  | 10240.062 | 0 | 65575 | 0 | 6090 | 0 | 697 | 5 | (ON) Once through No Cool Pond |  | ON | Open | Fresh | Surface | Lake Michigan | Lake Michigan | OP | 6 | 1958 | 6 | 1958 | OP | 6 | 1958 | 6 | 1958 | OP | 6 | 1958 | 6 | 1958 | N | SUB | ST | N/A | IPP Non-CHP | 1 | 1 | 1 | 1 | Simple
12384 | IL | 883 | Waukegan | 2017 | 8 | 7 | 7 | 7 | Conventional Steam Coal | 328 | 69026 | 64806 | [6 empty] | 560082 | 560082 |  |  | 550434 | 9648 |  |  |  |  | 2821.601 | 0 | 43539 | 0 | 5038 | 0 | 295 | 5 | (ON) Once through No Cool Pond |  | ON | Open | Fresh | Surface | Lake Michigan | Lake Michigan | OP | 6 | 1958 | 6 | 1958 | OP | 6 | 1958 | 6 | 1958 | OP | 6 | 1958 | 6 | 1958 | N | SUB | ST | N/A | IPP Non-CHP | 1 | 1 | 1 | 1 | Simple
12384 | IL | 883 | Waukegan | 2017 | 9 | 7 | 7 | 7 | Conventional Steam Coal | 328 | 53851 | 50792 | [6 empty] | 524741 | 524741 |  |  | 512938 | 11803 |  |  |  |  | 1503.563 | 0 | 29602 | 0 | 2865 | 0 | 232 | 5 | (ON) Once through No Cool Pond |  | ON | Open | Fresh | Surface | Lake Michigan | Lake Michigan | OP | 6 | 1958 | 6 | 1958 | OP | 6 | 1958 | 6 | 1958 | OP | 6 | 1958 | 6 | 1958 | N | SUB | ST | N/A | IPP Non-CHP | 1 | 1 | 1 | 1 | Simple
12384 | IL | 883 | Waukegan | 2017 | 10 | 7 | 7 | 7 | Conventional Steam Coal | 328 | 497 | 464 | [6 empty] | 99143 | 99143 |  |  | 86860 | 12283 |  |  |  |  | 4.994 | 0 | 10763 | 0 | 50 | 0 | 5 | 5 | (ON) Once through No Cool Pond |  | ON | Open | Fresh | Surface | Lake Michigan | Lake Michigan | OP | 6 | 1958 | 6 | 1958 | OP | 6 | 1958 | 6 | 1958 | OP | 6 | 1958 | 6 | 1958 | N | SUB | ST | N/A | IPP Non-CHP | 1 | 1 | 1 | 1 | Simple
12384 | IL | 883 | Waukegan | 2017 | 11 | 7 | 7 | 7 | Conventional Steam Coal | 328 | 52060 | 48537 | [6 empty] | 448156 | 448156 |  |  | 439501 | 8655 |  |  |  |  | 1417.691 | 0 | 29208 | 0 | 3163 | 0 | 227 | 5 | (ON) Once through No Cool Pond |  | ON | Open | Fresh | Surface | Lake Michigan | Lake Michigan | OP | 6 | 1958 | 6 | 1958 | OP | 6 | 1958 | 6 | 1958 | OP | 6 | 1958 | 6 | 1958 | N | SUB | ST | N/A | IPP Non-CHP | 1 | 1 | 1 | 1 | Simple
12384 | IL | 883 | Waukegan | 2017 | 12 | 7 | 7 | 7 | Conventional Steam Coal | 328 | 49800 | 46260 | [6 empty] | 486218 | 486218 |  |  | 465689 | 20529 |  |  |  |  | 1926.51 | 0 | 41645 | 0 | 3962 | 0 | 193 | 5 | (ON) Once through No Cool Pond |  | ON | Open | Fresh | Surface | Lake Michigan | Lake Michigan | OP | 6 | 1958 | 6 | 1958 | OP | 6 | 1958 | 6 | 1958 | OP | 6 | 1958 | 6 | 1958 | N | SUB | ST | N/A | IPP Non-CHP | 1 | 1 | 1 | 1 | Simple
12384 | IL | 883 | Waukegan | 2017 | 1 | 8 | 8 | 8 | Conventional Steam Coal | 361 | 87151 | 81172 | [6 empty] | 1662309 | 1662309 |  |  | 1656773 | 5536 |  |  |  |  | 6321.608 | 0 | 77879 | 0 | 3803 | 0 | 598 | 5 | (ON) Once through No Cool Pond |  | ON | Open | Fresh | Surface | Lake Michigan | Lake Michigan | OP | 7 | 1962 | 7 | 1962 | OP | 6 | 1962 | 6 | 1962 | OP | 6 | 1962 | 6 | 1962 | N | SUB | ST | N/A | IPP Non-CHP | 1 | 1 | 1 | 1 | Simple
12384 | IL | 883 | Waukegan | 2017 | 2 | 8 | 8 | 8 | Conventional Steam Coal | 361 | 0 | 0 | [6 empty] | 0 | 0 |  |  | 0 | 0 |  |  |  |  | 0 | 0 |  |  |  |  | 0 | 5 | (ON) Once through No Cool Pond |  | ON | Open | Fresh | Surface | Lake Michigan | Lake Michigan | OP | 7 | 1962 | 7 | 1962 | OP | 6 | 1962 | 6 | 1962 | OP | 6 | 1962 | 6 | 1962 | N | SUB | ST | N/A | IPP Non-CHP | 1 | 1 | 1 | 1 | Simple
12384 | IL | 883 | Waukegan | 2017 | 3 | 8 | 8 | 8 | Conventional Steam Coal | 361 | 77566 | 70680 | [6 empty] | 771722 | 771722 |  |  | 762125 | 9597 |  |  |  |  | 2130.957 | 0 | 30149 | 0 | 2761 | 0 | 268 | 5 | (ON) Once through No Cool Pond |  | ON | Open | Fresh | Surface | Lake Michigan | Lake Michigan | OP | 7 | 1962 | 7 | 1962 | OP | 6 | 1962 | 6 | 1962 | OP | 6 | 1962 | 6 | 1962 | N | SUB | ST | N/A | IPP Non-CHP | 1 | 1 | 1 | 1 | Simple
12384 | IL | 883 | Waukegan | 2017 | 4 | 8 | 8 | 8 | Conventional Steam Coal | 361 | 129526 | 116993 | [6 empty] | 1375945 | 1375945 |  |  | 1368398 | 7547 |  |  |  |  | 4705 | 0 | 40216 | 0 | 3419 | 0 | 498 | 5 | (ON) Once through No Cool Pond |  | ON | Open | Fresh | Surface | Lake Michigan | Lake Michigan | OP | 7 | 1962 | 7 | 1962 | OP | 6 | 1962 | 6 | 1962 | OP | 6 | 1962 | 6 | 1962 | N | SUB | ST | N/A | IPP Non-CHP | 1 | 1 | 1 | 1 | Simple
12384 | IL | 883 | Waukegan | 2017 | 5 | 8 | 8 | 8 | Conventional Steam Coal | 361 | 119927 | 108104 | [6 empty] | 1170937 | 1170937 |  |  | 1168104 | 2833 |  |  |  |  | 4304.559 | 0 | 39819 | 0 | 3676 | 0 | 439 | 5 | (ON) Once through No Cool Pond |  | ON | Open | Fresh | Surface | Lake Michigan | Lake Michigan | OP | 7 | 1962 | 7 | 1962 | OP | 6 | 1962 | 6 | 1962 | OP | 6 | 1962 | 6 | 1962 | N | SUB | ST | N/A | IPP Non-CHP | 1 | 1 | 1 | 1 | Simple
12384 | IL | 883 | Waukegan | 2017 | 6 | 8 | 8 | 8 | Conventional Steam Coal | 361 | 98175 | 89871 | [6 empty] | 1036325 | 1036325 |  |  | 1016021 | 20304 |  |  |  |  | 4189.89 | 0 | 46621 | 0 | 4043 | 0 | 391 | 5 | (ON) Once through No Cool Pond |  | ON | Open | Fresh | Surface | Lake Michigan | Lake Michigan | OP | 7 | 1962 | 7 | 1962 | OP | 6 | 1962 | 6 | 1962 | OP | 6 | 1962 | 6 | 1962 | N | SUB | ST | N/A | IPP Non-CHP | 1 | 1 | 1 | 1 | Simple
12384 | IL | 883 | Waukegan | 2017 | 7 | 8 | 8 | 8 | Conventional Steam Coal | 361 | 141723 | 127068 | [6 empty] | 1468265 | 1468265 |  |  | 1459626 | 8639 |  |  |  |  | 6306.057 | 0 | 49627 | 0 | 4295 | 0 | 577 | 5 | (ON) Once through No Cool Pond |  | ON | Open | Fresh | Surface | Lake Michigan | Lake Michigan | OP | 7 | 1962 | 7 | 1962 | OP | 6 | 1962 | 6 | 1962 | OP | 6 | 1962 | 6 | 1962 | N | SUB | ST | N/A | IPP Non-CHP | 1 | 1 | 1 | 1 | Simple
12384 | IL | 883 | Waukegan | 2017 | 8 | 8 | 8 | 8 | Conventional Steam Coal | 361 | 63295 | 56856 | [6 empty] | 572474 | 572474 |  |  | 552808 | 19666 |  |  |  |  | 2327.886 | 0 | 40944 | 0 | 4066 | 0 | 264 | 5 | (ON) Once through No Cool Pond |  | ON | Open | Fresh | Surface | Lake Michigan | Lake Michigan | OP | 7 | 1962 | 7 | 1962 | OP | 6 | 1962 | 6 | 1962 | OP | 6 | 1962 | 6 | 1962 | N | SUB | ST | N/A | IPP Non-CHP | 1 | 1 | 1 | 1 | Simple
12384 | IL | 883 | Waukegan | 2017 | 9 | 8 | 8 | 8 | Conventional Steam Coal | 361 | 55891 | 50458 | [6 empty] | 555095 | 555095 |  |  | 548628 | 6467 |  |  |  |  | 1680.616 | 0 | 33307 | 0 | 3028 | 0 | 206 | 5 | (ON) Once through No Cool Pond |  | ON | Open | Fresh | Surface | Lake Michigan | Lake Michigan | OP | 7 | 1962 | 7 | 1962 | OP | 6 | 1962 | 6 | 1962 | OP | 6 | 1962 | 6 | 1962 | N | SUB | ST | N/A | IPP Non-CHP | 1 | 1 | 1 | 1 | Simple
12384 | IL | 883 | Waukegan | 2017 | 10 | 8 | 8 | 8 | Conventional Steam Coal | 361 | 93102 | 85077 | [6 empty] | 989581 | 989581 |  |  | 973400 | 16181 |  |  |  |  | 3937.248 | 0 | 46279 | 0 | 3979 | 0 | 378 | 5 | (ON) Once through No Cool Pond |  | ON | Open | Fresh | Surface | Lake Michigan | Lake Michigan | OP | 7 | 1962 | 7 | 1962 | OP | 6 | 1962 | 6 | 1962 | OP | 6 | 1962 | 6 | 1962 | N | SUB | ST | N/A | IPP Non-CHP | 1 | 1 | 1 | 1 | Simple
12384 | IL | 883 | Waukegan | 2017 | 11 | 8 | 8 | 8 | Conventional Steam Coal | 361 | 85457 | 77107 | [6 empty] | 864211 | 864211 |  |  | 861628 | 2583 |  |  |  |  | 3125.683 | 0 | 40537 | 0 | 3617 | 0 | 336 | 5 | (ON) Once through No Cool Pond |  | ON | Open | Fresh | Surface | Lake Michigan | Lake Michigan | OP | 7 | 1962 | 7 | 1962 | OP | 6 | 1962 | 6 | 1962 | OP | 6 | 1962 | 6 | 1962 | N | SUB | ST | N/A | IPP Non-CHP | 1 | 1 | 1 | 1 | Simple
12384 | IL | 883 | Waukegan | 2017 | 12 | 8 | 8 | 8 | Conventional Steam Coal | 361 | 51376 | 46290 | [6 empty] | 539659 | 539659 |  |  | 525637 | 14022 |  |  |  |  | 1236.301 | 0 | 26708 | 0 | 2291 | 0 | 163 | 5 | (ON) Once through No Cool Pond |  | ON | Open | Fresh | Surface | Lake Michigan | Lake Michigan | OP | 7 | 1962 | 7 | 1962 | OP | 6 | 1962 | 6 | 1962 | OP | 6 | 1962 | 6 | 1962 | N | SUB | ST | N/A | IPP Non-CHP | 1 | 1 | 1 | 1 | Simple
12384 | IL | 884 | Will County | 2017 | 1 | 4 | 4 | Many | Conventional Steam Coal | 510 | 150868 | 141500 | [6 empty] | 1458849 | 1458849 |  |  | 1455275 |  | 3574 |  |  |  | 4546.796 | 0 | 32133 | 0 | 3117 | 0 | 587 |  | (ON) Once through No Cool Pond |  | ON | Open | Fresh | Surface | Chicago Sanitary and Ship | Chicago Sanitary and Ship | OP | 6 | 1963 | 6 | 1963 | OP | 6 | 1963 | 6 | 1963 | OP | 6 | 1963 | 6 | 1963 | N | SUB | ST | N/A | IPP Non-CHP | 1 | 1 | 1 | 1 | MC 1B 1G
12384 | IL | 884 | Will County | 2017 | 2 | 4 | 4 | Many | Conventional Steam Coal | 510 | 42708 | 40179 | [6 empty] | 363928 | 363928 |  |  | 353649 |  | 10278 |  |  |  | 484.537 | 0 | 12059 | 0 | 1331 | 0 | 177 |  | (ON) Once through No Cool Pond |  | ON | Open | Fresh | Surface | Chicago Sanitary and Ship | Chicago Sanitary and Ship | OP | 6 | 1963 | 6 | 1963 | OP | 6 | 1963 | 6 | 1963 | OP | 6 | 1963 | 6 | 1963 | N | SUB | ST | N/A | IPP Non-CHP | 1 | 1 | 1 | 1 | MC 1B 1G
12384 | IL | 884 | Will County | 2017 | 3 | 4 | 4 | Many | Conventional Steam Coal | 510 | 69087 | 65052 | [6 empty] | 652071 | 652071 |  |  | 636606 |  | 15464 |  |  |  | 669.655 | 0 | 10294 | 0 | 1027 | 0 | 177 |  | (ON) Once through No Cool Pond |  | ON | Open | Fresh | Surface | Chicago Sanitary and Ship | Chicago Sanitary and Ship | OP | 6 | 1963 | 6 | 1963 | OP | 6 | 1963 | 6 | 1963 | OP | 6 | 1963 | 6 | 1963 | N | SUB | ST | N/A | IPP Non-CHP | 1 | 1 | 1 | 1 | MC 1B 1G
12384 | IL | 884 | Will County | 2017 | 4 | 4 | 4 | Many | Conventional Steam Coal | 510 | 193719 | 180453 | [6 empty] | 1802501 | 1802501 |  |  | 1799154 |  | 3346 |  |  |  | 8890.321 | 0 | 49267 | 0 | 4932 | 0 | 627 |  | (ON) Once through No Cool Pond |  | ON | Open | Fresh | Surface | Chicago Sanitary and Ship | Chicago Sanitary and Ship | OP | 6 | 1963 | 6 | 1963 | OP | 6 | 1963 | 6 | 1963 | OP | 6 | 1963 | 6 | 1963 | N | SUB | ST | N/A | IPP Non-CHP | 1 | 1 | 1 | 1 | MC 1B 1G
12384 | IL | 884 | Will County | 2017 | 5 | 4 | 4 | Many | Conventional Steam Coal | 510 | 0 | 0 | [6 empty] | 0 | 0 |  |  | 0 |  | 0 |  |  |  | 0 | 0 |  |  |  |  | 0 | 0 | (ON) Once through No Cool Pond |  | ON | Open | Fresh | Surface | Chicago Sanitary and Ship | Chicago Sanitary and Ship | OP | 6 | 1963 | 6 | 1963 | OP | 6 | 1963 | 6 | 1963 | OP | 6 | 1963 | 6 | 1963 | N | SUB | ST | N/A | IPP Non-CHP | 1 | 1 | 1 | 1 | MC 1B 1G
12384 | IL | 884 | Will County | 2017 | 6 | 4 | 4 | Many | Conventional Steam Coal | 510 | 0 | 0 | [6 empty] | 0 | 0 |  |  | 0 |  | 0 |  |  |  | 0 | 0 |  |  |  |  | 0 | 0 | (ON) Once through No Cool Pond |  | ON | Open | Fresh | Surface | Chicago Sanitary and Ship | Chicago Sanitary and Ship | OP | 6 | 1963 | 6 | 1963 | OP | 6 | 1963 | 6 | 1963 | OP | 6 | 1963 | 6 | 1963 | N | SUB | ST | N/A | IPP Non-CHP | 1 | 1 | 1 | 1 | MC 1B 1G
12384 | IL | 884 | Will County | 2017 | 7 | 4 | 4 | Many | Conventional Steam Coal | 510 | 0 | 0 | [6 empty] | 0 | 0 |  |  | 0 |  | 0 |  |  |  | 0 | 0 |  |  |  |  | 0 | 0 | (ON) Once through No Cool Pond |  | ON | Open | Fresh | Surface | Chicago Sanitary and Ship | Chicago Sanitary and Ship | OP | 6 | 1963 | 6 | 1963 | OP | 6 | 1963 | 6 | 1963 | OP | 6 | 1963 | 6 | 1963 | N | SUB | ST | N/A | IPP Non-CHP | 1 | 1 | 1 | 1 | MC 1B 1G
12384 | IL | 884 | Will County | 2017 | 8 | 4 | 4 | Many | Conventional Steam Coal | 510 | 0 | 0 | [6 empty] | 0 | 0 |  |  | 0 |  | 0 |  |  |  | 0 | 0 |  |  |  |  | 0 | 0 | (ON) Once through No Cool Pond |  | ON | Open | Fresh | Surface | Chicago Sanitary and Ship | Chicago Sanitary and Ship | OP | 6 | 1963 | 6 | 1963 | OP | 6 | 1963 | 6 | 1963 | OP | 6 | 1963 | 6 | 1963 | N | SUB | ST | N/A | IPP Non-CHP | 1 | 1 | 1 | 1 | MC 1B 1G
12384 | IL | 884 | Will County | 2017 | 9 | 4 | 4 | Many | Conventional Steam Coal | 510 | 0 | 0 | [6 empty] | 0 | 0 |  |  | 0 |  | 0 |  |  |  | 0 | 0 |  |  |  |  | 0 | 0 | (ON) Once through No Cool Pond |  | ON | Open | Fresh | Surface | Chicago Sanitary and Ship | Chicago Sanitary and Ship | OP | 6 | 1963 | 6 | 1963 | OP | 6 | 1963 | 6 | 1963 | OP | 6 | 1963 | 6 | 1963 | N | SUB | ST | N/A | IPP Non-CHP | 1 | 1 | 1 | 1 | MC 1B 1G
12384 | IL | 884 | Will County | 2017 | 10 | 4 | 4 | Many | Conventional Steam Coal | 510 | 0 | 0 | [6 empty] | 0 | 0 |  |  | 0 |  | 0 |  |  |  | 0 | 0 |  |  |  |  | 0 | 0 | (ON) Once through No Cool Pond |  | ON | Open | Fresh | Surface | Chicago Sanitary and Ship | Chicago Sanitary and Ship | OP | 6 | 1963 | 6 | 1963 | OP | 6 | 1963 | 6 | 1963 | OP | 6 | 1963 | 6 | 1963 | N | SUB | ST | N/A | IPP Non-CHP | 1 | 1 | 1 | 1 | MC 1B 1G
12384 | IL | 884 | Will County | 2017 | 11 | 4 | 4 | Many | Conventional Steam Coal | 510 | 0 | 0 | [6 empty] | 0 | 0 |  |  | 0 |  | 0 |  |  |  | 0 | 0 |  |  |  |  | 0 | 0 | (ON) Once through No Cool Pond |  | ON | Open | Fresh | Surface | Chicago Sanitary and Ship | Chicago Sanitary and Ship | OP | 6 | 1963 | 6 | 1963 | OP | 6 | 1963 | 6 | 1963 | OP | 6 | 1963 | 6 | 1963 | N | SUB | ST | N/A | IPP Non-CHP | 1 | 1 | 1 | 1 | MC 1B 1G
12384 | IL | 884 | Will County | 2017 | 12 | 4 | 4 | Many | Conventional Steam Coal | 510 | 0 | 0 | [6 empty] | 0 | 0 |  |  | 0 |  | 0 |  |  |  | 0 | 0 |  |  |  |  | 0 | 0 | (ON) Once through No Cool Pond |  | ON | Open | Fresh | Surface | Chicago Sanitary and Ship | Chicago Sanitary and Ship | OP | 6 | 1963 | 6 | 1963 | OP | 6 | 1963 | 6 | 1963 | OP | 6 | 1963 | 6 | 1963 | N | SUB | ST | N/A | IPP Non-CHP | 1 | 1 | 1 | 1 | MC 1B 1G
5748 | IL | 887 | Joppa Steam | 2017 | 1 | Many | Many | 1-4 | Conventional Steam Coal | 635 | 259616 | 239323 | [6 empty] | 2582452 | 2582452 |  |  | 2546442 | 36010 |  |  |  |  | 9052 | 0 | 37823 | 0 | 3505 | 0 | 449 | 0 | (ON) Once through No Cool Pond |  | ON | Open | Fresh | Surface | Ohio River | Ohio River | OP | 8 | 1953 | 8 | 1954 | OP | 8 | 1953 | 8 | 1954 | OP | 6 | 1955 | 6 | 1955 | N | RC | ST | N/A | IPP Non-CHP | 1 | 4 | 4 | 1 | 1C MB MG
5748 | IL | 887 | Joppa Steam | 2017 | 2 | Many | Many | 1-4 | Conventional Steam Coal | 635 | 120342 | 110196 | [6 empty] | 1165194 | 1165194 |  |  | 1155096 | 10098 |  |  |  |  | 8106 | 0 | 73560 | 0 | 6957 | 0 | 402 | 0 | (ON) Once through No Cool Pond |  | ON | Open | Fresh | Surface | Ohio River | Ohio River | OP | 8 | 1953 | 8 | 1954 | OP | 8 | 1953 | 8 | 1954 | OP | 6 | 1955 | 6 | 1955 | N | RC | ST | N/A | IPP Non-CHP | 1 | 4 | 4 | 1 | 1C MB MG
5748 | IL | 887 | Joppa Steam | 2017 | 3 | Many | Many | 1-4 | Conventional Steam Coal | 635 | 217781 | 200334 | [6 empty] | 2177350 | 2177350 |  |  | 2150218 | 27132 |  |  |  |  | 8518.8 | 0 | 42523 | 0 | 3912 | 0 | 423 | 0 | (ON) Once through No Cool Pond |  | ON | Open | Fresh | Surface | Ohio River | Ohio River | OP | 8 | 1953 | 8 | 1954 | OP | 8 | 1953 | 8 | 1954 | OP | 6 | 1955 | 6 | 1955 | N | RC | ST | N/A | IPP Non-CHP | 1 | 4 | 4 | 1 | 1C MB MG
5748 | IL | 887 | Joppa Steam | 2017 | 4 | Many | Many | 1-4 | Conventional Steam Coal | 635 | 281552 | 260833 | [6 empty] | 2982380 | 2982380 |  |  | 2957500 | 24880 |  |  |  |  | 8847 | 0 | 33918 | 0 | 2966 | 0 | 439 | 0 | (ON) Once through No Cool Pond |  | ON | Open | Fresh | Surface | Ohio River | Ohio River | OP | 8 | 1953 | 8 | 1954 | OP | 8 | 1953 | 8 | 1954 | OP | 6 | 1955 | 6 | 1955 | N | RC | ST | N/A | IPP Non-CHP | 1 | 4 | 4 | 1 | 1C MB MG
5748 | IL | 887 | Joppa Steam | 2017 | 5 | Many | Many | 1-4 | Conventional Steam Coal | 635 | 296146 | 272325 | [6 empty] | 2895397 | 2895397 |  |  | 2869107 | 26290 |  |  |  |  | 10583.4 | 0 | 38863 | 0 | 3655 | 0 | 525 | 0 | (ON) Once through No Cool Pond |  | ON | Open | Fresh | Surface | Ohio River | Ohio River | OP | 8 | 1953 | 8 | 1954 | OP | 8 | 1953 | 8 | 1954 | OP | 6 | 1955 | 6 | 1955 | N | RC | ST | N/A | IPP Non-CHP | 1 | 4 | 4 | 1 | 1C MB MG
5748 | IL | 887 | Joppa Steam | 2017 | 6 | Many | Many | 1-4 | Conventional Steam Coal | 635 | 258859 | 238230 | [6 empty] | 2549433 | 2549433 |  |  | 2534693 | 14740 |  |  |  |  | 12111 | 0 | 50837 | 0 | 4750 | 0 | 601 | 0 | (ON) Once through No Cool Pond |  | ON | Open | Fresh | Surface | Ohio River | Ohio River | OP | 8 | 1953 | 8 | 1954 | OP | 8 | 1953 | 8 | 1954 | OP | 6 | 1955 | 6 | 1955 | N | RC | ST | N/A | IPP Non-CHP | 1 | 4 | 4 | 1 | 1C MB MG
5748 | IL | 887 | Joppa Steam | 2017 | 7 | Many | Many | 1-4 | Conventional Steam Coal | 635 | 295242 | 272097 | [6 empty] | 2960382 | 2960382 |  |  | 2945250 | 15132 |  |  |  |  | 13915.9 | 0 | 51143 | 0 | 4701 | 0 | 690 | 0 | (ON) Once through No Cool Pond |  | ON | Open | Fresh | Surface | Ohio River | Ohio River | OP | 8 | 1953 | 8 | 1954 | OP | 8 | 1953 | 8 | 1954 | OP | 6 | 1955 | 6 | 1955 | N | RC | ST | N/A | IPP Non-CHP | 1 | 4 | 4 | 1 | 1C MB MG
5748 | IL | 887 | Joppa Steam | 2017 | 8 | Many | Many | 1-4 | Conventional Steam Coal | 635 | 201402 | 185354 | [6 empty] | 2005650 | 2005650 |  |  | 1993814 | 11836 |  |  |  |  | 14492.5 | 0 | 78188 | 0 | 7226 | 0 | 719 | 0 | (ON) Once through No Cool Pond |  | ON | Open | Fresh | Surface | Ohio River | Ohio River | OP | 8 | 1953 | 8 | 1954 | OP | 8 | 1953 | 8 | 1954 | OP | 6 | 1955 | 6 | 1955 | N | RC | ST | N/A | IPP Non-CHP | 1 | 4 | 4 | 1 | 1C MB MG
5748 | IL | 887 | Joppa Steam | 2017 | 9 | Many | Many | 1-4 | Conventional Steam Coal | 635 | 198004 | 182964 | [6 empty] | 2070123 | 2070123 |  |  | 2046358 | 23765 |  |  |  |  | 14085 | 0 | 76982 | 0 | 6804 | 0 | 699 | 0 | (ON) Once through No Cool Pond |  | ON | Open | Fresh | Surface | Ohio River | Ohio River | OP | 8 | 1953 | 8 | 1954 | OP | 8 | 1953 | 8 | 1954 | OP | 6 | 1955 | 6 | 1955 | N | RC | ST | N/A | IPP Non-CHP | 1 | 4 | 4 | 1 | 1C MB MG
5748 | IL | 887 | Joppa Steam | 2017 | 10 | Many | Many | 1-4 | Conventional Steam Coal | 635 | 166989 | 154353 | [6 empty] | 1633377 | 1633377 |  |  | 1610887 | 22490 |  |  |  |  | 9901.4 | 0 | 64148 | 0 | 6062 | 0 | 491 | 0 | (ON) Once through No Cool Pond |  | ON | Open | Fresh | Surface | Ohio River | Ohio River | OP | 8 | 1953 | 8 | 1954 | OP | 8 | 1953 | 8 | 1954 | OP | 6 | 1955 | 6 | 1955 | N | RC | ST | N/A | IPP Non-CHP | 1 | 4 | 4 | 1 | 1C MB MG
5748 | IL | 887 | Joppa Steam | 2017 | 11 | Many | Many | 1-4 | Conventional Steam Coal | 635 | 272542 | 253606 | [6 empty] | 2883631 | 2883631 |  |  | 2855371 | 28260 |  |  |  |  | 10080 | 0 | 39747 | 0 | 3496 | 0 | 500 | 0 | (ON) Once through No Cool Pond |  | ON | Open | Fresh | Surface | Ohio River | Ohio River | OP | 8 | 1953 | 8 | 1954 | OP | 8 | 1953 | 8 | 1954 | OP | 6 | 1955 | 6 | 1955 | N | RC | ST | N/A | IPP Non-CHP | 1 | 4 | 4 | 1 | 1C MB MG
5748 | IL | 887 | Joppa Steam | 2017 | 12 | Many | Many | 1-4 | Conventional Steam Coal | 635 | 332902 | 306804 | [6 empty] | 3477982 | 3477982 |  |  | 3450420 | 27562 |  |  |  |  | 10059.5 | 0 | 32788 | 0 | 2892 | 0 | 499 | 0 | (ON) Once through No Cool Pond |  | ON | Open | Fresh | Surface | Ohio River | Ohio River | OP | 8 | 1953 | 8 | 1954 | OP | 8 | 1953 | 8 | 1954 | OP | 6 | 1955 | 6 | 1955 | N | RC | ST | N/A | IPP Non-CHP | 1 | 4 | 4 | 1 | 1C MB MG
5748 | IL | 887 | Joppa Steam | 2017 | 1 | Many | Many | 5-6 | Conventional Steam Coal | 313 | 80681 | 73824 | [6 empty] | 797429 | 797429 |  |  | 787330 | 10099 |  |  |  |  | 3543.3 | 0 | 47997 | 0 | 4443 | 0 | 352 | 0 | (ON) Once through No Cool Pond |  | ON | Open | Fresh | Surface | Ohio River | Ohio River | OP | 6 | 1955 | 8 | 1955 | OP | 6 | 1955 | 8 | 1955 | OP | 6 | 1955 | 6 | 1955 | N | RC | ST | N/A | IPP Non-CHP | 1 | 2 | 2 | 1 | 1C MB MG
5748 | IL | 887 | Joppa Steam | 2017 | 2 | Many | Many | 5-6 | Conventional Steam Coal | 313 | 0 | 0 | [6 empty] | 0 | 0 |  |  | 0 | 0 |  |  |  |  | 1694 | 0 |  |  |  |  | 168 | 0 | (ON) Once through No Cool Pond |  | ON | Open | Fresh | Surface | Ohio River | Ohio River | OP | 6 | 1955 | 8 | 1955 | OP | 6 | 1955 | 8 | 1955 | OP | 6 | 1955 | 6 | 1955 | N | RC | ST | N/A | IPP Non-CHP | 1 | 2 | 2 | 1 | 1C MB MG
5748 | IL | 887 | Joppa Steam | 2017 | 3 | Many | Many | 5-6 | Conventional Steam Coal | 313 | 65892 | 61034 | [6 empty] | 657333 | 657333 |  |  | 651193 | 6140 |  |  |  |  | 1878.6 | 0 | 30780 | 0 | 2858 | 0 | 187 | 0 | (ON) Once through No Cool Pond |  | ON | Open | Fresh | Surface | Ohio River | Ohio River | OP | 6 | 1955 | 8 | 1955 | OP | 6 | 1955 | 8 | 1955 | OP | 6 | 1955 | 6 | 1955 | N | RC | ST | N/A | IPP Non-CHP | 1 | 2 | 2 | 1 | 1C MB MG
5748 | IL | 887 | Joppa Steam | 2017 | 4 | Many | Many | 5-6 | Conventional Steam Coal | 313 | 137641 | 126856 | [6 empty] | 1393835 | 1393835 |  |  | 1382395 | 11440 |  |  |  |  | 1815 | 0 | 14308 | 0 | 1302 | 0 | 180 | 0 | (ON) Once through No Cool Pond |  | ON | Open | Fresh | Surface | Ohio River | Ohio River | OP | 6 | 1955 | 8 | 1955 | OP | 6 | 1955 | 8 | 1955 | OP | 6 | 1955 | 6 | 1955 | N | RC | ST | N/A | IPP Non-CHP | 1 | 2 | 2 | 1 | 1C MB MG
5748 | IL | 887 | Joppa Steam | 2017 | 5 | Many | Many | 5-6 | Conventional Steam Coal | 313 | 153011 | 139310 | [6 empty] | 1495718 | 1495718 |  |  | 1482578 | 13140 |  |  |  |  | 2920.2 | 0 | 20962 | 0 | 1952 | 0 | 290 | 0 | (ON) Once through No Cool Pond |  | ON | Open | Fresh | Surface | Ohio River | Ohio River | OP | 6 | 1955 | 8 | 1955 | OP | 6 | 1955 | 8 | 1955 | OP | 6 | 1955 | 6 | 1955 | N | RC | ST | N/A | IPP Non-CHP | 1 | 2 | 2 | 1 | 1C MB MG
5748 | IL | 887 | Joppa Steam | 2017 | 6 | Many | Many | 5-6 | Conventional Steam Coal | 313 | 138482 | 126417 | [6 empty] | 1363188 | 1363188 |  |  | 1354818 | 8370 |  |  |  |  | 4494 | 0 | 35549 | 0 | 3297 | 0 | 446 | 0 | (ON) Once through No Cool Pond |  | ON | Open | Fresh | Surface | Ohio River | Ohio River | OP | 6 | 1955 | 8 | 1955 | OP | 6 | 1955 | 8 | 1955 | OP | 6 | 1955 | 6 | 1955 | N | RC | ST | N/A | IPP Non-CHP | 1 | 2 | 2 | 1 | 1C MB MG
5748 | IL | 887 | Joppa Steam | 2017 | 7 | Many | Many | 5-6 | Conventional Steam Coal | 313 | 164975 | 151056 | [6 empty] | 1651554 | 1651554 |  |  | 1644335 | 7219 |  |  |  |  | 6764.2 | 0 | 44779 | 0 | 4096 | 0 | 671 | 0 | (ON) Once through No Cool Pond |  | ON | Open | Fresh | Surface | Ohio River | Ohio River | OP | 6 | 1955 | 8 | 1955 | OP | 6 | 1955 | 8 | 1955 | OP | 6 | 1955 | 6 | 1955 | N | RC | ST | N/A | IPP Non-CHP | 1 | 2 | 2 | 1 | 1C MB MG
5748 | IL | 887 | Joppa Steam | 2017 | 8 | Many | Many | 5-6 | Conventional Steam Coal | 313 | 144720 | 131719 | [6 empty] | 1439736 | 1439736 |  |  | 1432668 | 7068 |  |  |  |  | 7378 | 0 | 56013 | 0 | 5125 | 0 | 732 | 0 | (ON) Once through No Cool Pond |  | ON | Open | Fresh | Surface | Ohio River | Ohio River | OP | 6 | 1955 | 8 | 1955 | OP | 6 | 1955 | 8 | 1955 | OP | 6 | 1955 | 6 | 1955 | N | RC | ST | N/A | IPP Non-CHP | 1 | 2 | 2 | 1 | 1C MB MG
5748 | IL | 887 | Joppa Steam | 2017 | 9 | Many | Many | 5-6 | Conventional Steam Coal | 313 | 99731 | 91137 | [6 empty] | 1035246 | 1035246 |  |  | 1028922 | 6324 |  |  |  |  | 6168 | 0 | 67678 | 0 | 5958 | 0 | 612 | 0 | (ON) Once through No Cool Pond |  | ON | Open | Fresh | Surface | Ohio River | Ohio River | OP | 6 | 1955 | 8 | 1955 | OP | 6 | 1955 | 8 | 1955 | OP | 6 | 1955 | 6 | 1955 | N | RC | ST | N/A | IPP Non-CHP | 1 | 2 | 2 | 1 | 1C MB MG
5748 | IL | 887 | Joppa Steam | 2017 | 10 | Many | Many | 5-6 | Conventional Steam Coal | 313 | 151640 | 139267 | [6 empty] | 1468886 | 1468886 |  |  | 1460699 | 8187 |  |  |  |  | 6516.2 | 0 | 46789 | 0 | 4436 | 0 | 646 | 0 | (ON) Once through No Cool Pond |  | ON | Open | Fresh | Surface | Ohio River | Ohio River | OP | 6 | 1955 | 8 | 1955 | OP | 6 | 1955 | 8 | 1955 | OP | 6 | 1955 | 6 | 1955 | N | RC | ST | N/A | IPP Non-CHP | 1 | 2 | 2 | 1 | 1C MB MG
5748 | IL | 887 | Joppa Steam | 2017 | 11 | Many | Many | 5-6 | Conventional Steam Coal | 313 | 74600 | 68553 | [6 empty] | 788727 | 788727 |  |  | 781527 | 7200 |  |  |  |  | 4047 | 0 | 59035 | 0 | 5131 | 0 | 401 | 0 | (ON) Once through No Cool Pond |  | ON | Open | Fresh | Surface | Ohio River | Ohio River | OP | 6 | 1955 | 8 | 1955 | OP | 6 | 1955 | 8 | 1955 | OP | 6 | 1955 | 6 | 1955 | N | RC | ST | N/A | IPP Non-CHP | 1 | 2 | 2 | 1 | 1C MB MG
5748 | IL | 887 | Joppa Steam | 2017 | 12 | Many | Many | 5-6 | Conventional Steam Coal | 313 | 141013 | 128662 | [6 empty] | 1424857 | 1424857 |  |  | 1414098 | 10759 |  |  |  |  | 4591.1 | 0 | 35683 | 0 | 3222 | 0 | 455 | 0 | (ON) Once through No Cool Pond |  | ON | Open | Fresh | Surface | Ohio River | Ohio River | OP | 6 | 1955 | 8 | 1955 | OP | 6 | 1955 | 8 | 1955 | OP | 6 | 1955 | 6 | 1955 | N | RC | ST | N/A | IPP Non-CHP | 1 | 2 | 2 | 1 | 1C MB MG
5517 | IL | 889 | Baldwin Energy Complex | 2017 | 1 | Many | Many | 1 | Conventional Steam Coal | 1778 | 820025 | 757804 | [6 empty] | 7725727 | 7725727 |  |  | 7722085 |  | 3641 |  |  | 0 | 27540 | 232.85 | 36342 | 307 | 3565 | 30 | 744 | 0 | (RC) Recirculate: Cooling Pond |  | RC | Closed | Fresh | Surface | Baldwin Lake, Kaskaskia River | Baldwin Cooling Pond | MX | 7 | 1970 | 4 | 1975 | MX | 5 | 1973 | 6 | 1975 | OP | 7 | 1970 | 7 | 1970 | N | RC | ST | N/A | IPP Non-CHP | 1 | 3 | 3 | 1 | 1C MB MG
5517 | IL | 889 | Baldwin Energy Complex | 2017 | 2 | Many | Many | 1 | Conventional Steam Coal | 1778 | 388723 | 358574 | [6 empty] | 3695063 | 3695063 |  |  | 3688236 |  | 6827 |  |  | 0 | 24675.84 | 394.8 | 68817 | 1101 | 6678 | 107 | 672 | 0 | (RC) Recirculate: Cooling Pond |  | RC | Closed | Fresh | Surface | Baldwin Lake, Kaskaskia River | Baldwin Cooling Pond | MX | 7 | 1970 | 4 | 1975 | MX | 5 | 1973 | 6 | 1975 | OP | 7 | 1970 | 7 | 1970 | N | RC | ST | N/A | IPP Non-CHP | 1 | 3 | 3 | 1 | 1C MB MG
5517 | IL | 889 | Baldwin Energy Complex | 2017 | 3 | Many | Many | 1 | Conventional Steam Coal | 1778 | 557600 | 516714 | [6 empty] | 5196463 | 5196463 |  |  | 5190896 |  | 5567 |  |  | 0 | 27319.68 | 273.84 | 52872 | 530 | 5257 | 53 | 744 | 0 | (RC) Recirculate: Cooling Pond |  | RC | Closed | Fresh | Surface | Baldwin Lake, Kaskaskia River | Baldwin Cooling Pond | MX | 7 | 1970 | 4 | 1975 | MX | 5 | 1973 | 6 | 1975 | OP | 7 | 1970 | 7 | 1970 | N | RC | ST | N/A | IPP Non-CHP | 1 | 3 | 3 | 1 | 1C MB MG
5517 | IL | 889 | Baldwin Energy Complex | 2017 | 4 | Many | Many | 1 | Conventional Steam Coal | 1778 | 697147 | 645832 | [6 empty] | 6536219 | 6536219 |  |  | 6525004 |  | 11215 |  |  | 0 | 26438.4 | 179.26 | 40937 | 278 | 4045 | 27 | 720 | 0 | (RC) Recirculate: Cooling Pond |  | RC | Closed | Fresh | Surface | Baldwin Lake, Kaskaskia River | Baldwin Cooling Pond | MX | 7 | 1970 | 4 | 1975 | MX | 5 | 1973 | 6 | 1975 | OP | 7 | 1970 | 7 | 1970 | N | RC | ST | N/A | IPP Non-CHP | 1 | 3 | 3 | 1 | 1C MB MG
5517 | IL | 889 | Baldwin Energy Complex | 2017 | 5 | Many | Many | 1 | Conventional Steam Coal | 1778 | 530350 | 491370 | [6 empty] | 5056997 | 5056997 |  |  | 5040864 |  | 16133 |  |  | 0 | 26438.4 | 0 | 53805 | 0 | 5228 | 0 | 744 | 0 | (RC) Recirculate: Cooling Pond |  | RC | Closed | Fresh | Surface | Baldwin Lake, Kaskaskia River | Baldwin Cooling Pond | MX | 7 | 1970 | 4 | 1975 | MX | 5 | 1973 | 6 | 1975 | OP | 7 | 1970 | 7 | 1970 | N | RC | ST | N/A | IPP Non-CHP | 1 | 3 | 3 | 1 | 1C MB MG
5517 | IL | 889 | Baldwin Energy Complex | 2017 | 6 | Many | Many | 1 | Conventional Steam Coal | 1778 | 795954 | 737587 | [6 empty] | 7519278 | 7519278 |  |  | 7514648 |  | 4630 |  |  | 0 | 38996.64 | 511.98 | 52871 | 694 | 5186 | 68 | 720 | 0 | (RC) Recirculate: Cooling Pond |  | RC | Closed | Fresh | Surface | Baldwin Lake, Kaskaskia River | Baldwin Cooling Pond | MX | 7 | 1970 | 4 | 1975 | MX | 5 | 1973 | 6 | 1975 | OP | 7 | 1970 | 7 | 1970 | N | RC | ST | N/A | IPP Non-CHP | 1 | 3 | 3 | 1 | 1C MB MG
5517 | IL | 889 | Baldwin Energy Complex | 2017 | 7 | Many | Many | 1 | Conventional Steam Coal | 1778 | 806946 | 745901 | [6 empty] | 7714155 | 7714155 |  |  | 7709358 |  | 4797 |  |  | 0 | 40979.52 | 1308.13 | 54940 | 1754 | 5312 | 170 | 744 | 0 | (RC) Recirculate: Cooling Pond |  | RC | Closed | Fresh | Surface | Baldwin Lake, Kaskaskia River | Baldwin Cooling Pond | MX | 7 | 1970 | 4 | 1975 | MX | 5 | 1973 | 6 | 1975 | OP | 7 | 1970 | 7 | 1970 | N | RC | ST | N/A | IPP Non-CHP | 1 | 3 | 3 | 1 | 1C MB MG
5517 | IL | 889 | Baldwin Energy Complex | 2017 | 8 | Many | Many | 1 | Conventional Steam Coal | 1778 | 774960 | 715716 | [6 empty] | 7343017 | 7343017 |  |  | 7336566 |  | 6451 |  |  | 0 | 40538.88 | 952.64 | 56641 | 1331 | 5521 | 130 | 744 | 0 | (RC) Recirculate: Cooling Pond |  | RC | Closed | Fresh | Surface | Baldwin Lake, Kaskaskia River | Baldwin Cooling Pond | MX | 7 | 1970 | 4 | 1975 | MX | 5 | 1973 | 6 | 1975 | OP | 7 | 1970 | 7 | 1970 | N | RC | ST | N/A | IPP Non-CHP | 1 | 3 | 3 | 1 | 1C MB MG
5517 | IL | 889 | Baldwin Energy Complex | 2017 | 9 | Many | Many | 1 | Conventional Steam Coal | 1778 | 824235 | 761724 | [6 empty] | 7748109 | 7748109 |  |  | 7746289 |  | 1821 |  |  | 0 | 39657.6 | 932.65 | 52063 | 1224 | 5118 | 120 | 720 | 0 | (RC) Recirculate: Cooling Pond |  | RC | Closed | Fresh | Surface | Baldwin Lake, Kaskaskia River | Baldwin Cooling Pond | MX | 7 | 1970 | 4 | 1975 | MX | 5 | 1973 | 6 | 1975 | OP | 7 | 1970 | 7 | 1970 | N | RC | ST | N/A | IPP Non-CHP | 1 | 3 | 3 | 1 | 1C MB MG
5517 | IL | 889 | Baldwin Energy Complex | 2017 | 10 | Many | Many | 1 | Conventional Steam Coal | 1778 | 735967 | 681802 | [6 empty] | 6877797 | 6877797 |  |  | 6870881 |  | 6916 |  |  | 0 | 37013.76 | 677.04 | 54288 | 993 | 5382 | 98 | 744 | 0 | (RC) Recirculate: Cooling Pond |  | RC | Closed | Fresh | Surface | Baldwin Lake, Kaskaskia River | Baldwin Cooling Pond | MX | 7 | 1970 | 4 | 1975 | MX | 5 | 1973 | 6 | 1975 | OP | 7 | 1970 | 7 | 1970 | N | RC | ST | N/A | IPP Non-CHP | 1 | 3 | 3 | 1 | 1C MB MG
5517 | IL | 889 | Baldwin Energy Complex | 2017 | 11 | Many | Many | 1 | Conventional Steam Coal | 1778 | 824235 | 761724 | [6 empty] | 7761473 | 7761473 |  |  | 7759652 |  | 1821 |  |  | 0 | 26438.4 | 316.85 | 34709 | 416 | 3406 | 41 | 720 | 0 | (RC) Recirculate: Cooling Pond |  | RC | Closed | Fresh | Surface | Baldwin Lake, Kaskaskia River | Baldwin Cooling Pond | MX | 7 | 1970 | 4 | 1975 | MX | 5 | 1973 | 6 | 1975 | OP | 7 | 1970 | 7 | 1970 | N | RC | ST | N/A | IPP Non-CHP | 1 | 3 | 3 | 1 | 1C MB MG
5517 | IL | 889 | Baldwin Energy Complex | 2017 | 12 | Many | Many | 1 | Conventional Steam Coal | 1778 | 757361 | 699591 | [6 empty] | 7045106 | 7045106 |  |  | 7039394 |  | 5712 |  |  | 0 | 31726.08 | 545.58 | 45349 | 780 | 4503 | 77 | 744 | 0 | (RC) Recirculate: Cooling Pond |  | RC | Closed | Fresh | Surface | Baldwin Lake, Kaskaskia River | Baldwin Cooling Pond | MX | 7 | 1970 | 4 | 1975 | MX | 5 | 1973 | 6 | 1975 | OP | 7 | 1970 | 7 | 1970 | N | RC | ST | N/A | IPP Non-CHP | 1 | 3 | 3 | 1 | 1C MB MG
5517 | IL | 891 | Havana | 2017 | 1 | 6 | 9 | 6 | Conventional Steam Coal | 411 | 280598 | 250285 | [6 empty] | 2909291 | 2909291 |  |  | 2904999 |  | 4292 |  |  |  | 439.5 | 94.535 | 1756 | 378 | 151 | 32 | 744 | 30 | (RI) Recirculate: Induced Draft |  | RI | Closed | Fresh | Surface | Illinois River | Illinois River | OP | 6 | 1978 | 6 | 1978 | OP | 6 | 1978 | 6 | 1978 | OP | 6 | 1978 | 6 | 1978 | N | RC | ST | N/A | IPP Non-CHP | 1 | 1 | 1 | 1 | Simple
5517 | IL | 891 | Havana | 2017 | 2 | 6 | 9 | 6 | Conventional Steam Coal | 411 | 172629 | 152461 | [6 empty] | 1850851 | 1850851 |  |  | 1844552 |  | 6299 |  |  |  | 265.892 | 185.736 | 1744 | 1218 | 144 | 100 | 672 | 30 | (RI) Recirculate: Induced Draft |  | RI | Closed | Fresh | Surface | Illinois River | Illinois River | OP | 6 | 1978 | 6 | 1978 | OP | 6 | 1978 | 6 | 1978 | OP | 6 | 1978 | 6 | 1978 | N | RC | ST | N/A | IPP Non-CHP | 1 | 1 | 1 | 1 | Simple
5517 | IL | 891 | Havana | 2017 | 3 | 6 | 9 | 6 | Conventional Steam Coal | 411 | 241282 | 214434 | [6 empty] | 2519464 | 2519464 |  |  | 2513931 |  | 5533 |  |  |  | 365.827 | 281.524 | 1706 | 1313 | 145 | 112 | 743 | 30 | (RI) Recirculate: Induced Draft |  | RI | Closed | Fresh | Surface | Illinois River | Illinois River | OP | 6 | 1978 | 6 | 1978 | OP | 6 | 1978 | 6 | 1978 | OP | 6 | 1978 | 6 | 1978 | N | RC | ST | N/A | IPP Non-CHP | 1 | 1 | 1 | 1 | Simple
5517 | IL | 891 | Havana | 2017 | 4 | 6 | 9 | 6 | Conventional Steam Coal | 411 | 180479 | 158835 | [6 empty] | 1917904 | 1917904 |  |  | 1910973 |  | 6931 |  |  |  | 210.354 | 128.315 | 1324 | 808 | 110 | 67 | 678 | 30 | (RI) Recirculate: Induced Draft |  | RI | Closed | Fresh | Surface | Illinois River | Illinois River | OP | 6 | 1978 | 6 | 1978 | OP | 6 | 1978 | 6 | 1978 | OP | 6 | 1978 | 6 | 1978 | N | RC | ST | N/A | IPP Non-CHP | 1 | 1 | 1 | 1 | Simple
5517 | IL | 891 | Havana | 2017 | 5 | 6 | 9 | 6 | Conventional Steam Coal | 411 | 211432 | 187142 | [6 empty] | 2164952 | 2164952 |  |  | 2157893 |  | 7059 |  |  |  | 254.245 | 174.969 | 1359 | 935 | 117 | 81 | 744 | 30 | (RI) Recirculate: Induced Draft |  | RI | Closed | Fresh | Surface | Illinois River | Illinois River | OP | 6 | 1978 | 6 | 1978 | OP | 6 | 1978 | 6 | 1978 | OP | 6 | 1978 | 6 | 1978 | N | RC | ST | N/A | IPP Non-CHP | 1 | 1 | 1 | 1 | Simple
5517 | IL | 891 | Havana | 2017 | 6 | 6 | 9 | 6 | Conventional Steam Coal | 411 | 217808 | 191777 | [6 empty] | 2271064 | 2271064 |  |  | 2264933 |  | 6131 |  |  |  | 321.242 | 241.322 | 1675 | 1258 | 141 | 106 | 720 | 30 | (RI) Recirculate: Induced Draft |  | RI | Closed | Fresh | Surface | Illinois River | Illinois River | OP | 6 | 1978 | 6 | 1978 | OP | 6 | 1978 | 6 | 1978 | OP | 6 | 1978 | 6 | 1978 | N | RC | ST | N/A | IPP Non-CHP | 1 | 1 | 1 | 1 | Simple
5517 | IL | 891 | Havana | 2017 | 7 | 6 | 9 | 6 | Conventional Steam Coal | 411 | 272580 | 242113 | [6 empty] | 2884146 | 2884146 |  |  | 2879755 |  | 4391 |  |  |  | 366.35 | 269.405 | 1513 | 1113 | 127 | 93 | 740 | 30 | (RI) Recirculate: Induced Draft |  | RI | Closed | Fresh | Surface | Illinois River | Illinois River | OP | 6 | 1978 | 6 | 1978 | OP | 6 | 1978 | 6 | 1978 | OP | 6 | 1978 | 6 | 1978 | N | RC | ST | N/A | IPP Non-CHP | 1 | 1 | 1 | 1 | Simple
5517 | IL | 891 | Havana | 2017 | 8 | 6 | 9 | 6 | Conventional Steam Coal | 411 | 307127 | 273101 | [6 empty] | 3184649 | 3184649 |  |  | 3183141 |  | 1508 |  |  |  | 418.991 | 306.962 | 1534 | 1124 | 132 | 96 | 744 | 30 | (RI) Recirculate: Induced Draft |  | RI | Closed | Fresh | Surface | Illinois River | Illinois River | OP | 6 | 1978 | 6 | 1978 | OP | 6 | 1978 | 6 | 1978 | OP | 6 | 1978 | 6 | 1978 | N | RC | ST | N/A | IPP Non-CHP | 1 | 1 | 1 | 1 | Simple
5517 | IL | 891 | Havana | 2017 | 9 | 6 | 9 | 6 | Conventional Steam Coal | 411 | 242146 | 214832 | [6 empty] | 2525791 | 2525791 |  |  | 2521511 |  | 4280 |  |  |  | 376.415 | 313.995 | 1752 | 1462 | 149 | 124 | 709 | 30 | (RI) Recirculate: Induced Draft |  | RI | Closed | Fresh | Surface | Illinois River | Illinois River | OP | 6 | 1978 | 6 | 1978 | OP | 6 | 1978 | 6 | 1978 | OP | 6 | 1978 | 6 | 1978 | N | RC | ST | N/A | IPP Non-CHP | 1 | 1 | 1 | 1 | Simple
5517 | IL | 891 | Havana | 2017 | 10 | 6 | 9 | 6 | Conventional Steam Coal | 411 | 236607 | 210238 | [6 empty] | 2462806 | 2462806 |  |  | 2456873 |  | 5933 |  |  |  | 326.514 | 87.605 | 1553 | 417 | 133 | 36 | 694 | 30 | (RI) Recirculate: Induced Draft |  | RI | Closed | Fresh | Surface | Illinois River | Illinois River | OP | 6 | 1978 | 6 | 1978 | OP | 6 | 1978 | 6 | 1978 | OP | 6 | 1978 | 6 | 1978 | N | RC | ST | N/A | IPP Non-CHP | 1 | 1 | 1 | 1 | Simple
5517 | IL | 891 | Havana | 2017 | 11 | 6 | 9 | 6 | Conventional Steam Coal | 411 | 225586 | 201154 | [6 empty] | 2333172 | 2333172 |  |  | 2327633 |  | 5539 |  |  |  | 226.997 | 137.324 | 1128 | 683 | 97 | 59 | 720 | 30 | (RI) Recirculate: Induced Draft |  | RI | Closed | Fresh | Surface | Illinois River | Illinois River | OP | 6 | 1978 | 6 | 1978 | OP | 6 | 1978 | 6 | 1978 | OP | 6 | 1978 | 6 | 1978 | N | RC | ST | N/A | IPP Non-CHP | 1 | 1 | 1 | 1 | Simple
5517 | IL | 891 | Havana | 2017 | 12 | 6 | 9 | 6 | Conventional Steam Coal | 411 | 256684 | 229197 | [6 empty] | 2613554 | 2613554 |  |  | 2608838 |  | 4715 |  |  |  | 415.923 | 318.987 | 1815 | 1392 | 159 | 122 | 744 | 30 | (RI) Recirculate: Induced Draft |  | RI | Closed | Fresh | Surface | Illinois River | Illinois River | OP | 6 | 1978 | 6 | 1978 | OP | 6 | 1978 | 6 | 1978 | OP | 6 | 1978 | 6 | 1978 | N | RC | ST | N/A | IPP Non-CHP | 1 | 1 | 1 | 1 | Simple
5517 | IL | 892 | Hennepin Power Station | 2017 | 1 | Many | Many | 1 | Conventional Steam Coal | 284 | 192644 | 180588 | [6 empty] | 1946029 | 1946029 |  |  | 1944853 | 1176 |  |  |  |  | 3571.2 |  | 19775 |  | 1835 |  | 744 | 30 | (ON) Once through No Cool Pond |  | ON | Open | Fresh | Surface | Illinois River | Illinois River | OP | 6 | 1953 | 5 | 1959 | OP | 6 | 1953 | 5 | 1959 | OP | 6 | 1953 | 6 | 1953 | N | RC | ST | N/A | IPP Non-CHP | 1 | 2 | 2 | 1 | 1C MB MG
5517 | IL | 892 | Hennepin Power Station | 2017 | 2 | Many | Many | 1 | Conventional Steam Coal | 284 | 144485 | 132447 | [6 empty] | 1506571 | 1506571 |  |  | 1501871 | 4701 |  |  |  |  | 3741.5 |  | 28249 |  | 2483 |  | 672 | 30 | (ON) Once through No Cool Pond |  | ON | Open | Fresh | Surface | Illinois River | Illinois River | OP | 6 | 1953 | 5 | 1959 | OP | 6 | 1953 | 5 | 1959 | OP | 6 | 1953 | 6 | 1953 | N | RC | ST | N/A | IPP Non-CHP | 1 | 2 | 2 | 1 | 1C MB MG
5517 | IL | 892 | Hennepin Power Station | 2017 | 3 | Many | Many | 1 | Conventional Steam Coal | 284 | 154490 | 141136 | [6 empty] | 1593526 | 1593526 |  |  | 1587900 | 5626 |  |  |  |  | 6850.7 |  | 48540 |  | 4299 |  | 744 | 30 | (ON) Once through No Cool Pond |  | ON | Open | Fresh | Surface | Illinois River | Illinois River | OP | 6 | 1953 | 5 | 1959 | OP | 6 | 1953 | 5 | 1959 | OP | 6 | 1953 | 6 | 1953 | N | RC | ST | N/A | IPP Non-CHP | 1 | 2 | 2 | 1 | 1C MB MG
5517 | IL | 892 | Hennepin Power Station | 2017 | 4 | Many | Many | 1 | Conventional Steam Coal | 284 | 11900 | 9573 | [6 empty] | 136042 | 136042 |  |  | 132371 | 3672 |  |  |  |  | 1101.6 |  | 115074 |  | 8097 |  | 720 | 30 | (ON) Once through No Cool Pond |  | ON | Open | Fresh | Surface | Illinois River | Illinois River | OP | 6 | 1953 | 5 | 1959 | OP | 6 | 1953 | 5 | 1959 | OP | 6 | 1953 | 6 | 1953 | N | RC | ST | N/A | IPP Non-CHP | 1 | 2 | 2 | 1 | 1C MB MG
5517 | IL | 892 | Hennepin Power Station | 2017 | 5 | Many | Many | 1 | Conventional Steam Coal | 284 | 148909 | 137018 | [6 empty] | 1532757 | 1532757 |  |  | 1523559 | 9199 |  |  |  |  | 5959.4 |  | 43494 |  | 3888 |  | 744 | 30 | (ON) Once through No Cool Pond |  | ON | Open | Fresh | Surface | Illinois River | Illinois River | OP | 6 | 1953 | 5 | 1959 | OP | 6 | 1953 | 5 | 1959 | OP | 6 | 1953 | 6 | 1953 | N | RC | ST | N/A | IPP Non-CHP | 1 | 2 | 2 | 1 | 1C MB MG
5517 | IL | 892 | Hennepin Power Station | 2017 | 6 | Many | Many | 1 | Conventional Steam Coal | 284 | 168791 | 155424 | [6 empty] | 1724535 | 1724535 |  |  | 1720883 | 3652 |  |  |  |  | 6761.4 |  | 43503 |  | 3921 |  | 720 | 30 | (ON) Once through No Cool Pond |  | ON | Open | Fresh | Surface | Illinois River | Illinois River | OP | 6 | 1953 | 5 | 1959 | OP | 6 | 1953 | 5 | 1959 | OP | 6 | 1953 | 6 | 1953 | N | RC | ST | N/A | IPP Non-CHP | 1 | 2 | 2 | 1 | 1C MB MG
5517 | IL | 892 | Hennepin Power Station | 2017 | 7 | Many | Many | 1 | Conventional Steam Coal | 284 | 181025 | 166216 | [6 empty] | 1936616 | 1936616 |  |  | 1913286 | 23330 |  |  |  |  | 6951.1 |  | 41820 |  | 3589 |  | 744 | 30 | (ON) Once through No Cool Pond |  | ON | Open | Fresh | Surface | Illinois River | Illinois River | OP | 6 | 1953 | 5 | 1959 | OP | 6 | 1953 | 5 | 1959 | OP | 6 | 1953 | 6 | 1953 | N | RC | ST | N/A | IPP Non-CHP | 1 | 2 | 2 | 1 | 1C MB MG
5517 | IL | 892 | Hennepin Power Station | 2017 | 8 | Many | Many | 1 | Conventional Steam Coal | 284 | 181990 | 167047 | [6 empty] | 1897074 | 1897074 |  |  | 1893374 | 3700 |  |  |  |  | 6835.2 |  | 40918 |  | 3603 |  | 744 | 30 | (ON) Once through No Cool Pond |  | ON | Open | Fresh | Surface | Illinois River | Illinois River | OP | 6 | 1953 | 5 | 1959 | OP | 6 | 1953 | 5 | 1959 | OP | 6 | 1953 | 6 | 1953 | N | RC | ST | N/A | IPP Non-CHP | 1 | 2 | 2 | 1 | 1C MB MG
5517 | IL | 892 | Hennepin Power Station | 2017 | 9 | Many | Many | 1 | Conventional Steam Coal | 284 | 178532 | 163964 | [6 empty] | 1784267 | 1784267 |  |  | 1780768 | 3499 |  |  |  |  | 6642.6 |  | 40513 |  | 3723 |  | 720 | 30 | (ON) Once through No Cool Pond |  | ON | Open | Fresh | Surface | Illinois River | Illinois River | OP | 6 | 1953 | 5 | 1959 | OP | 6 | 1953 | 5 | 1959 | OP | 6 | 1953 | 6 | 1953 | N | RC | ST | N/A | IPP Non-CHP | 1 | 2 | 2 | 1 | 1C MB MG
5517 | IL | 892 | Hennepin Power Station | 2017 | 10 | Many | Many | 1 | Conventional Steam Coal | 284 | 155332 | 142071 | [6 empty] | 1618037 | 1618037 |  |  | 1608473 | 9565 |  |  |  |  | 6531.1 |  | 45971 |  | 4036 |  | 744 | 30 | (ON) Once through No Cool Pond |  | ON | Open | Fresh | Surface | Illinois River | Illinois River | OP | 6 | 1953 | 5 | 1959 | OP | 6 | 1953 | 5 | 1959 | OP | 6 | 1953 | 6 | 1953 | N | RC | ST | N/A | IPP Non-CHP | 1 | 2 | 2 | 1 | 1C MB MG
5517 | IL | 892 | Hennepin Power Station | 2017 | 11 | Many | Many | 1 | Conventional Steam Coal | 284 | 118840 | 107717 | [6 empty] | 1234846 | 1234846 |  |  | 1223779 | 11068 |  |  |  |  | 5902.5 |  | 54796 |  | 4780 |  | 720 | 30 | (ON) Once through No Cool Pond |  | ON | Open | Fresh | Surface | Illinois River | Illinois River | OP | 6 | 1953 | 5 | 1959 | OP | 6 | 1953 | 5 | 1959 | OP | 6 | 1953 | 6 | 1953 | N | RC | ST | N/A | IPP Non-CHP | 1 | 2 | 2 | 1 | 1C MB MG
5517 | IL | 892 | Hennepin Power Station | 2017 | 12 | Many | Many | 1 | Conventional Steam Coal | 284 | 177626 | 163208 | [6 empty] | 1731234 | 1731234 |  |  | 1727588 | 3646 |  |  |  |  | 6462.9 |  | 39599 |  | 3733 |  | 744 | 30 | (ON) Once through No Cool Pond |  | ON | Open | Fresh | Surface | Illinois River | Illinois River | OP | 6 | 1953 | 5 | 1959 | OP | 6 | 1953 | 5 | 1959 | OP | 6 | 1953 | 6 | 1953 | N | RC | ST | N/A | IPP Non-CHP | 1 | 2 | 2 | 1 | 1C MB MG
17828 | IL | 963 | Dallman | 2017 | 1 | 1 | 31 | 31 | Conventional Steam Coal | 73 | 31343 | 26936 | [6 empty] | 350304 | 350304 |  |  | 343684 | 6620 |  |  |  |  | 1776.4 | 9.9 | 65949 | 368 | 5071 | 28 | 276 | 24 | (OC) Once through with Cool Pond |  | OC | Open | Fresh | Surface | Lake Springfield | Lake Springfield | OP | 6 | 1968 | 6 | 1968 | OP | 6 | 1968 | 6 | 1968 | OP | 6 | 1968 | 6 | 1968 | N | BIT | ST | N/A | Electric Utility | 1 | 1 | 1 | 1 | Simple
17828 | IL | 963 | Dallman | 2017 | 2 | 1 | 31 | 31 | Conventional Steam Coal | 73 | 38534 | 33749 | [6 empty] | 427562 | 427562 |  |  | 422460 | 5102 |  |  |  |  | 2119.2 | 10.5 | 62793 | 311 | 4956 | 25 | 670 | 24 | (OC) Once through with Cool Pond |  | OC | Open | Fresh | Surface | Lake Springfield | Lake Springfield | OP | 6 | 1968 | 6 | 1968 | OP | 6 | 1968 | 6 | 1968 | OP | 6 | 1968 | 6 | 1968 | N | BIT | ST | N/A | Electric Utility | 1 | 1 | 1 | 1 | Simple
17828 | IL | 963 | Dallman | 2017 | 3 | 1 | 31 | 31 | Conventional Steam Coal | 73 | 33229 | 28792 | [6 empty] | 367152 | 367152 |  |  | 361625 | 5527 |  |  |  |  | 2426.8 | 11.7 | 84287 | 406 | 6610 | 32 | 570 | 24 | (OC) Once through with Cool Pond |  | OC | Open | Fresh | Surface | Lake Springfield | Lake Springfield | OP | 6 | 1968 | 6 | 1968 | OP | 6 | 1968 | 6 | 1968 | OP | 6 | 1968 | 6 | 1968 | N | BIT | ST | N/A | Electric Utility | 1 | 1 | 1 | 1 | Simple
17828 | IL | 963 | Dallman | 2017 | 4 | 1 | 31 | 31 | Conventional Steam Coal | 73 | 28525 | 25187 | [6 empty] | 310100 | 310100 |  |  | 305492 | 4608 |  |  |  |  | 1856.9 | 7.5 | 73725 | 298 | 5988 | 24 | 488 | 24 | (OC) Once through with Cool Pond |  | OC | Open | Fresh | Surface | Lake Springfield | Lake Springfield | OP | 6 | 1968 | 6 | 1968 | OP | 6 | 1968 | 6 | 1968 | OP | 6 | 1968 | 6 | 1968 | N | BIT | ST | N/A | Electric Utility | 1 | 1 | 1 | 1 | Simple
17828 | IL | 963 | Dallman | 2017 | 5 | 1 | 31 | 31 | Conventional Steam Coal | 73 | 32212 | 27731 | [6 empty] | 351065 | 351065 |  |  | 349610 | 1455 |  |  |  |  | 2783.5 | 11.7 | 100375 | 422 | 7929 | 33 | 537 | 24 | (OC) Once through with Cool Pond |  | OC | Open | Fresh | Surface | Lake Springfield | Lake Springfield | OP | 6 | 1968 | 6 | 1968 | OP | 6 | 1968 | 6 | 1968 | OP | 6 | 1968 | 6 | 1968 | N | BIT | ST | N/A | Electric Utility | 1 | 1 | 1 | 1 | Simple
17828 | IL | 963 | Dallman | 2017 | 6 | 1 | 31 | 31 | Conventional Steam Coal | 73 | 28920 | 25608 | [6 empty] | 318833 | 318833 |  |  | 315773 | 3060 |  |  |  |  | 1838.1 | 9.5 | 71778 | 371 | 5765 | 30 | 480 | 24 | (OC) Once through with Cool Pond |  | OC | Open | Fresh | Surface | Lake Springfield | Lake Springfield | OP | 6 | 1968 | 6 | 1968 | OP | 6 | 1968 | 6 | 1968 | OP | 6 | 1968 | 6 | 1968 | N | BIT | ST | N/A | Electric Utility | 1 | 1 | 1 | 1 | Simple
17828 | IL | 963 | Dallman | 2017 | 7 | 1 | 31 | 31 | Conventional Steam Coal | 73 | 21398 | 17919 | [6 empty] | 233521 | 233521 |  |  | 231700 | 1821 |  |  |  |  | 2598 | 12.6 | 144986 | 703 | 11125 | 54 | 359 | 24 | (OC) Once through with Cool Pond |  | OC | Open | Fresh | Surface | Lake Springfield | Lake Springfield | OP | 6 | 1968 | 6 | 1968 | OP | 6 | 1968 | 6 | 1968 | OP | 6 | 1968 | 6 | 1968 | N | BIT | ST | N/A | Electric Utility | 1 | 1 | 1 | 1 | Simple
17828 | IL | 963 | Dallman | 2017 | 8 | 1 | 31 | 31 | Conventional Steam Coal | 73 | 16876 | 13330 | [6 empty] | 186563 | 186563 |  |  | 184614 | 1949 |  |  |  |  | 4687.2 | 21.7 | 351628 | 1628 | 25124 | 116 | 280 | 24 | (OC) Once through with Cool Pond |  | OC | Open | Fresh | Surface | Lake Springfield | Lake Springfield | OP | 6 | 1968 | 6 | 1968 | OP | 6 | 1968 | 6 | 1968 | OP | 6 | 1968 | 6 | 1968 | N | BIT | ST | N/A | Electric Utility | 1 | 1 | 1 | 1 | Simple
17828 | IL | 963 | Dallman | 2017 | 9 | 1 | 31 | 31 | Conventional Steam Coal | 73 | 16284 | 13381 | [6 empty] | 181675 | 181675 |  |  | 179863 | 1812 |  |  |  |  | 2802.8 | 9.5 | 209461 | 710 | 15428 | 52 | 306 | 24 | (OC) Once through with Cool Pond |  | OC | Open | Fresh | Surface | Lake Springfield | Lake Springfield | OP | 6 | 1968 | 6 | 1968 | OP | 6 | 1968 | 6 | 1968 | OP | 6 | 1968 | 6 | 1968 | N | BIT | ST | N/A | Electric Utility | 1 | 1 | 1 | 1 | Simple
17828 | IL | 963 | Dallman | 2017 | 10 | 1 | 31 | 31 | Conventional Steam Coal | 73 | 24225 | 20383 | [6 empty] | 263166 | 263166 |  |  | 261843 | 1323 |  |  |  |  | 3206.5 | 10.8 | 157312 | 530 | 12184 | 41 | 430 | 24 | (OC) Once through with Cool Pond |  | OC | Open | Fresh | Surface | Lake Springfield | Lake Springfield | OP | 6 | 1968 | 6 | 1968 | OP | 6 | 1968 | 6 | 1968 | OP | 6 | 1968 | 6 | 1968 | N | BIT | ST | N/A | Electric Utility | 1 | 1 | 1 | 1 | Simple
17828 | IL | 963 | Dallman | 2017 | 11 | 1 | 31 | 31 | Conventional Steam Coal | 73 | 4341 | 2673 | [6 empty] | 47106 | 47106 |  |  | 46719 | 387 |  |  |  |  | 1428.2 | 10.3 | 534306 | 3853 | 30319 | 219 | 80 | 24 | (OC) Once through with Cool Pond |  | OC | Open | Fresh | Surface | Lake Springfield | Lake Springfield | OP | 6 | 1968 | 6 | 1968 | OP | 6 | 1968 | 6 | 1968 | OP | 6 | 1968 | 6 | 1968 | N | BIT | ST | N/A | Electric Utility | 1 | 1 | 1 | 1 | Simple
17828 | IL | 963 | Dallman | 2017 | 12 | 1 | 31 | 31 | Conventional Steam Coal | 73 | 0 | 0 | [6 empty] | 1 | 1 |  |  | 0 | 1 |  |  |  |  | 0 | 0 |  |  | 0 | 0 | 0 | 24 | (OC) Once through with Cool Pond |  | OC | Open | Fresh | Surface | Lake Springfield | Lake Springfield | OP | 6 | 1968 | 6 | 1968 | OP | 6 | 1968 | 6 | 1968 | OP | 6 | 1968 | 6 | 1968 | N | BIT | ST | N/A | Electric Utility | 1 | 1 | 1 | 1 | Simple
17828 | IL | 963 | Dallman | 2017 | 1 | 2 | 32 | 32 | Conventional Steam Coal | 65 | 22890 | 19623 | [6 empty] | 253762 | 253762 |  |  | 250898 | 2864 |  |  |  |  | 2393.1 | 13.4 | 121954 | 683 | 9430 | 53 | 372 | 24 | (OC) Once through with Cool Pond |  | OC | Open | Fresh | Surface | Municipal | Lake Springfield | OP | 6 | 1972 | 6 | 1972 | OP | 6 | 1972 | 6 | 1972 | OP | 6 | 1972 | 6 | 1972 | N | BIT | ST | N/A | Electric Utility | 1 | 1 | 1 | 1 | Simple
17828 | IL | 963 | Dallman | 2017 | 2 | 2 | 32 | 32 | Conventional Steam Coal | 65 | 39103 | 34456 | [6 empty] | 422813 | 422813 |  |  | 421823 | 990 |  |  |  |  | 2114.4 | 10.5 | 61365 | 305 | 5001 | 25 | 658 | 24 | (OC) Once through with Cool Pond |  | OC | Open | Fresh | Surface | Municipal | Lake Springfield | OP | 6 | 1972 | 6 | 1972 | OP | 6 | 1972 | 6 | 1972 | OP | 6 | 1972 | 6 | 1972 | N | BIT | ST | N/A | Electric Utility | 1 | 1 | 1 | 1 | Simple
17828 | IL | 963 | Dallman | 2017 | 3 | 2 | 32 | 32 | Conventional Steam Coal | 65 | 31763 | 27531 | [6 empty] | 343633 | 343633 |  |  | 342005 | 1628 |  |  |  |  | 2260.4 | 10.9 | 82104 | 396 | 6578 | 32 | 531 | 24 | (OC) Once through with Cool Pond |  | OC | Open | Fresh | Surface | Municipal | Lake Springfield | OP | 6 | 1972 | 6 | 1972 | OP | 6 | 1972 | 6 | 1972 | OP | 6 | 1972 | 6 | 1972 | N | BIT | ST | N/A | Electric Utility | 1 | 1 | 1 | 1 | Simple
17828 | IL | 963 | Dallman | 2017 | 4 | 2 | 32 | 32 | Conventional Steam Coal | 65 | 40754 | 35485 | [6 empty] | 438376 | 438376 |  |  | 436819 | 1557 |  |  |  |  | 2679.1 | 10.8 | 75500 | 304 | 6111 | 25 | 705 | 24 | (OC) Once through with Cool Pond |  | OC | Open | Fresh | Surface | Municipal | Lake Springfield | OP | 6 | 1972 | 6 | 1972 | OP | 6 | 1972 | 6 | 1972 | OP | 6 | 1972 | 6 | 1972 | N | BIT | ST | N/A | Electric Utility | 1 | 1 | 1 | 1 | Simple
17828 | IL | 963 | Dallman | 2017 | 5 | 2 | 32 | 32 | Conventional Steam Coal | 65 | 17353 | 14866 | [6 empty] | 190945 | 190945 |  |  | 188898 | 2047 |  |  |  |  | 1540.3 | 6.5 | 103612 | 437 | 8067 | 34 | 297 | 24 | (OC) Once through with Cool Pond |  | OC | Open | Fresh | Surface | Municipal | Lake Springfield | OP | 6 | 1972 | 6 | 1972 | OP | 6 | 1972 | 6 | 1972 | OP | 6 | 1972 | 6 | 1972 | N | BIT | ST | N/A | Electric Utility | 1 | 1 | 1 | 1 | Simple
17828 | IL | 963 | Dallman | 2017 | 6 | 2 | 32 | 32 | Conventional Steam Coal | 65 | 42463 | 36991 | [6 empty] | 463007 | 463007 |  |  | 462094 | 913 |  |  |  |  | 2697.9 | 13.9 | 72934 | 376 | 5827 | 30 | 704 | 24 | (OC) Once through with Cool Pond |  | OC | Open | Fresh | Surface | Municipal | Lake Springfield | OP | 6 | 1972 | 6 | 1972 | OP | 6 | 1972 | 6 | 1972 | OP | 6 | 1972 | 6 | 1972 | N | BIT | ST | N/A | Electric Utility | 1 | 1 | 1 | 1 | Simple
17828 | IL | 963 | Dallman | 2017 | 7 | 2 | 32 | 32 | Conventional Steam Coal | 65 | 21123 | 17692 | [6 empty] | 235183 | 235183 |  |  | 233559 | 1624 |  |  |  |  | 2710.8 | 13.2 | 153222 | 746 | 11526 | 56 | 374 | 24 | (OC) Once through with Cool Pond |  | OC | Open | Fresh | Surface | Municipal | Lake Springfield | OP | 6 | 1972 | 6 | 1972 | OP | 6 | 1972 | 6 | 1972 | OP | 6 | 1972 | 6 | 1972 | N | BIT | ST | N/A | Electric Utility | 1 | 1 | 1 | 1 | Simple
17828 | IL | 963 | Dallman | 2017 | 8 | 2 | 32 | 32 | Conventional Steam Coal | 65 | 0 | 0 | [6 empty] | 0 | 0 |  |  | 0 | 0 |  |  |  |  | 0 | 0 |  |  |  |  | 0 | 24 | (OC) Once through with Cool Pond |  | OC | Open | Fresh | Surface | Municipal | Lake Springfield | OP | 6 | 1972 | 6 | 1972 | OP | 6 | 1972 | 6 | 1972 | OP | 6 | 1972 | 6 | 1972 | N | BIT | ST | N/A | Electric Utility | 1 | 1 | 1 | 1 | Simple
17828 | IL | 963 | Dallman | 2017 | 9 | 2 | 32 | 32 | Conventional Steam Coal | 65 | 13044 | 10684 | [6 empty] | 147427 | 147427 |  |  | 145367 | 2060 |  |  |  |  | 2153.2 | 7.3 | 201535 | 683 | 14605 | 50 | 235 | 24 | (OC) Once through with Cool Pond |  | OC | Open | Fresh | Surface | Municipal | Lake Springfield | OP | 6 | 1972 | 6 | 1972 | OP | 6 | 1972 | 6 | 1972 | OP | 6 | 1972 | 6 | 1972 | N | BIT | ST | N/A | Electric Utility | 1 | 1 | 1 | 1 | Simple
17828 | IL | 963 | Dallman | 2017 | 10 | 2 | 32 | 32 | Conventional Steam Coal | 65 | 23164 | 19813 | [6 empty] | 260575 | 260575 |  |  | 259766 | 809 |  |  |  |  | 3043.1 | 10.2 | 153591 | 515 | 11678 | 39 | 408 | 24 | (OC) Once through with Cool Pond |  | OC | Open | Fresh | Surface | Municipal | Lake Springfield | OP | 6 | 1972 | 6 | 1972 | OP | 6 | 1972 | 6 | 1972 | OP | 6 | 1972 | 6 | 1972 | N | BIT | ST | N/A | Electric Utility | 1 | 1 | 1 | 1 | Simple
17828 | IL | 963 | Dallman | 2017 | 11 | 2 | 32 | 32 | Conventional Steam Coal | 65 | 4065 | 2510 | [6 empty] | 44343 | 44343 |  |  | 44232 | 111 |  |  |  |  | 1318.6 | 9.5 | 525339 | 3785 | 29736 | 214 | 74 | 24 | (OC) Once through with Cool Pond |  | OC | Open | Fresh | Surface | Municipal | Lake Springfield | OP | 6 | 1972 | 6 | 1972 | OP | 6 | 1972 | 6 | 1972 | OP | 6 | 1972 | 6 | 1972 | N | BIT | ST | N/A | Electric Utility | 1 | 1 | 1 | 1 | Simple
17828 | IL | 963 | Dallman | 2017 | 12 | 2 | 32 | 32 | Conventional Steam Coal | 65 | 3407 | 1884 | [6 empty] | 38047 | 38047 |  |  | 36925 | 1122 |  |  |  |  | 2889.2 | 18.4 | 1533546 | 9766 | 75937 | 484 | 54 | 24 | (OC) Once through with Cool Pond |  | OC | Open | Fresh | Surface | Municipal | Lake Springfield | OP | 6 | 1972 | 6 | 1972 | OP | 6 | 1972 | 6 | 1972 | OP | 6 | 1972 | 6 | 1972 | N | BIT | ST | N/A | Electric Utility | 1 | 1 | 1 | 1 | Simple
17828 | IL | 963 | Dallman | 2017 | 1 | 3 | 33 | 33 | Conventional Steam Coal | 188 | 41057 | 34501 | [6 empty] | 434817 | 434817 |  |  | 423613 | 11204 |  |  |  |  | 3552.6 | 38.1 | 102971 | 1104 | 8170 | 88 | 281 | 24 | (OC) Once through with Cool Pond |  | OC | Open | Fresh | Surface | Municipal | Lake Springfield | OP | 6 | 1978 | 6 | 1978 | OP | 6 | 1978 | 6 | 1978 | OP | 6 | 1978 | 6 | 1978 | N | BIT | ST | N/A | Electric Utility | 1 | 1 | 1 | 1 | Simple
17828 | IL | 963 | Dallman | 2017 | 2 | 3 | 33 | 33 | Conventional Steam Coal | 188 | 90284 | 79436 | [6 empty] | 932746 | 932746 |  |  | 931504 | 1242 |  |  |  |  | 4891.6 | 24.4 | 61579 | 307 | 5244 | 26 | 615 | 24 | (OC) Once through with Cool Pond |  | OC | Open | Fresh | Surface | Municipal | Lake Springfield | OP | 6 | 1978 | 6 | 1978 | OP | 6 | 1978 | 6 | 1978 | OP | 6 | 1978 | 6 | 1978 | N | BIT | ST | N/A | Electric Utility | 1 | 1 | 1 | 1 | Simple
17828 | IL | 963 | Dallman | 2017 | 3 | 3 | 33 | 33 | Conventional Steam Coal | 188 | 110879 | 97851 | [6 empty] | 1171133 | 1171133 |  |  | 1171102 | 31 |  |  |  |  | 5803.2 | 36.9 | 59306 | 377 | 4955 | 32 | 743 | 24 | (OC) Once through with Cool Pond |  | OC | Open | Fresh | Surface | Municipal | Lake Springfield | OP | 6 | 1978 | 6 | 1978 | OP | 6 | 1978 | 6 | 1978 | OP | 6 | 1978 | 6 | 1978 | N | BIT | ST | N/A | Electric Utility | 1 | 1 | 1 | 1 | Simple
17828 | IL | 963 | Dallman | 2017 | 4 | 3 | 33 | 33 | Conventional Steam Coal | 188 | 80 | 0 | [6 empty] | 776 | 776 |  |  | 735 | 41 |  |  |  |  | 110 | 29.8 |  |  | 141695 | 38386 | 1 | 24 | (OC) Once through with Cool Pond |  | OC | Open | Fresh | Surface | Municipal | Lake Springfield | OP | 6 | 1978 | 6 | 1978 | OP | 6 | 1978 | 6 | 1978 | OP | 6 | 1978 | 6 | 1978 | N | BIT | ST | N/A | Electric Utility | 1 | 1 | 1 | 1 | Simple
17828 | IL | 963 | Dallman | 2017 | 5 | 3 | 33 | 33 | Conventional Steam Coal | 188 | 20264 | 17261 | [6 empty] | 209521 | 209521 |  |  | 206633 | 2888 |  |  |  |  | 1388.5 | 29.6 | 80441 | 1715 | 6627 | 141 | 153 | 24 | (OC) Once through with Cool Pond |  | OC | Open | Fresh | Surface | Municipal | Lake Springfield | OP | 6 | 1978 | 6 | 1978 | OP | 6 | 1978 | 6 | 1978 | OP | 6 | 1978 | 6 | 1978 | N | BIT | ST | N/A | Electric Utility | 1 | 1 | 1 | 1 | Simple
17828 | IL | 963 | Dallman | 2017 | 6 | 3 | 33 | 33 | Conventional Steam Coal | 188 | 83630 | 73168 | [6 empty] | 884179 | 884179 |  |  | 874751 | 9428 |  |  |  |  | 5589 | 38.4 | 76386 | 525 | 6321 | 43 | 628 | 24 | (OC) Once through with Cool Pond |  | OC | Open | Fresh | Surface | Municipal | Lake Springfield | OP | 6 | 1978 | 6 | 1978 | OP | 6 | 1978 | 6 | 1978 | OP | 6 | 1978 | 6 | 1978 | N | BIT | ST | N/A | Electric Utility | 1 | 1 | 1 | 1 | Simple
17828 | IL | 963 | Dallman | 2017 | 7 | 3 | 33 | 33 | Conventional Steam Coal | 188 | 46093 | 38693 | [6 empty] | 480920 | 480920 |  |  | 469041 | 11879 |  |  |  |  | 4738.3 | 41.9 | 122459 | 1083 | 9853 | 87 | 347 | 24 | (OC) Once through with Cool Pond |  | OC | Open | Fresh | Surface | Municipal | Lake Springfield | OP | 6 | 1978 | 6 | 1978 | OP | 6 | 1978 | 6 | 1978 | OP | 6 | 1978 | 6 | 1978 | N | BIT | ST | N/A | Electric Utility | 1 | 1 | 1 | 1 | Simple
17828 | IL | 963 | Dallman | 2017 | 8 | 3 | 33 | 33 | Conventional Steam Coal | 188 | 99421 | 87589 | [6 empty] | 1026645 | 1026645 |  |  | 1022936 | 3709 |  |  |  |  | 5803.2 | 35.4 | 66255 | 404 | 5653 | 34 | 735 | 24 | (OC) Once through with Cool Pond |  | OC | Open | Fresh | Surface | Municipal | Lake Springfield | OP | 6 | 1978 | 6 | 1978 | OP | 6 | 1978 | 6 | 1978 | OP | 6 | 1978 | 6 | 1978 | N | BIT | ST | N/A | Electric Utility | 1 | 1 | 1 | 1 | Simple
17828 | IL | 963 | Dallman | 2017 | 9 | 3 | 33 | 33 | Conventional Steam Coal | 188 | 64836 | 56265 | [6 empty] | 679339 | 679339 |  |  | 672792 | 6547 |  |  |  |  | 4275 | 27.6 | 75980 | 491 | 6293 | 41 | 416 | 24 | (OC) Once through with Cool Pond |  | OC | Open | Fresh | Surface | Municipal | Lake Springfield | OP | 6 | 1978 | 6 | 1978 | OP | 6 | 1978 | 6 | 1978 | OP | 6 | 1978 | 6 | 1978 | N | BIT | ST | N/A | Electric Utility | 1 | 1 | 1 | 1 | Simple
17828 | IL | 963 | Dallman | 2017 | 10 | 3 | 33 | 33 | Conventional Steam Coal | 188 | 94805 | 86247 | [6 empty] | 1012959 | 1012959 |  |  | 1009348 | 3611 |  |  |  |  | 2771.4 | 34.3 | 32133 | 398 | 2736 | 34 | 668 | 24 | (OC) Once through with Cool Pond |  | OC | Open | Fresh | Surface | Municipal | Lake Springfield | OP | 6 | 1978 | 6 | 1978 | OP | 6 | 1978 | 6 | 1978 | OP | 6 | 1978 | 6 | 1978 | N | BIT | ST | N/A | Electric Utility | 1 | 1 | 1 | 1 | Simple
17828 | IL | 963 | Dallman | 2017 | 11 | 3 | 33 | 33 | Conventional Steam Coal | 188 | 82883 | 73155 | [6 empty] | 856807 | 856807 |  |  | 853478 | 3329 |  |  |  |  | 2808 | 32.3 | 38384 | 442 | 3277 | 38 | 563 | 24 | (OC) Once through with Cool Pond |  | OC | Open | Fresh | Surface | Municipal | Lake Springfield | OP | 6 | 1978 | 6 | 1978 | OP | 6 | 1978 | 6 | 1978 | OP | 6 | 1978 | 6 | 1978 | N | BIT | ST | N/A | Electric Utility | 1 | 1 | 1 | 1 | Simple
17828 | IL | 963 | Dallman | 2017 | 12 | 3 | 33 | 33 | Conventional Steam Coal | 188 | 95386 | 83949 | [6 empty] | 993789 | 993789 |  |  | 990461 | 3328 |  |  |  |  | 5087.1 | 30 | 60598 | 357 | 5119 | 30 | 616 | 24 | (OC) Once through with Cool Pond |  | OC | Open | Fresh | Surface | Municipal | Lake Springfield | OP | 6 | 1978 | 6 | 1978 | OP | 6 | 1978 | 6 | 1978 | OP | 6 | 1978 | 6 | 1978 | N | BIT | ST | N/A | Electric Utility | 1 | 1 | 1 | 1 | Simple
17828 | IL | 963 | Dallman | 2017 | 1 | 4 | 41 | 41 | Conventional Steam Coal | 208 | 127677 | 112311 | [6 empty] | 1135561 | 1135561 |  |  | 1135374 | 187 |  |  |  |  | 77.871 | 74.551 | 693 | 664 | 69 | 66 | 612 | 0 | (RI) Recirculate: Induced Draft |  | RI | Closed | Fresh | Surface | Municipal | Lake Springfield | OP | 5 | 2009 | 5 | 2009 | OP | 5 | 2009 | 5 | 2009 | OP | 11 | 2009 | 11 | 2009 | N | BIT | ST | N/A | Electric Utility | 1 | 1 | 1 | 1 | Simple
17828 | IL | 963 | Dallman | 2017 | 2 | 4 | 41 | 41 | Conventional Steam Coal | 208 | 122629 | 107927 | [6 empty] | 1119978 | 1119978 |  |  | 1119745 | 233 |  |  |  |  | 13.049 | 9.729 | 121 | 90 | 12 | 9 | 611 | 0 | (RI) Recirculate: Induced Draft |  | RI | Closed | Fresh | Surface | Municipal | Lake Springfield | OP | 5 | 2009 | 5 | 2009 | OP | 5 | 2009 | 5 | 2009 | OP | 11 | 2009 | 11 | 2009 | N | BIT | ST | N/A | Electric Utility | 1 | 1 | 1 | 1 | Simple
17828 | IL | 963 | Dallman | 2017 | 3 | 4 | 41 | 41 | Conventional Steam Coal | 208 | 104439 | 91588 | [6 empty] | 955132 | 955132 |  |  | 954351 | 781 |  |  |  |  | 19.103 | 16.293 | 209 | 178 | 20 | 17 | 517 | 0 | (RI) Recirculate: Induced Draft |  | RI | Closed | Fresh | Surface | Municipal | Lake Springfield | OP | 5 | 2009 | 5 | 2009 | OP | 5 | 2009 | 5 | 2009 | OP | 11 | 2009 | 11 | 2009 | N | BIT | ST | N/A | Electric Utility | 1 | 1 | 1 | 1 | Simple
17828 | IL | 963 | Dallman | 2017 | 4 | 4 | 41 | 41 | Conventional Steam Coal | 208 | 150665 | 133286 | [6 empty] | 1367789 | 1367789 |  |  | 1367014 | 775 |  |  |  |  | 18.28 | 14.37 | 137 | 108 | 13 | 11 | 720 | 0 | (RI) Recirculate: Induced Draft |  | RI | Closed | Fresh | Surface | Municipal | Lake Springfield | OP | 5 | 2009 | 5 | 2009 | OP | 5 | 2009 | 5 | 2009 | OP | 11 | 2009 | 11 | 2009 | N | BIT | ST | N/A | Electric Utility | 1 | 1 | 1 | 1 | Simple
17828 | IL | 963 | Dallman | 2017 | 5 | 4 | 41 | 41 | Conventional Steam Coal | 208 | 148822 | 131680 | [6 empty] | 1344853 | 1344853 |  |  | 1343420 | 1433 |  |  |  |  | 22.733 | 19.023 | 173 | 144 | 17 | 14 | 684 | 0 | (RI) Recirculate: Induced Draft |  | RI | Closed | Fresh | Surface | Municipal | Lake Springfield | OP | 5 | 2009 | 5 | 2009 | OP | 5 | 2009 | 5 | 2009 | OP | 11 | 2009 | 11 | 2009 | N | BIT | ST | N/A | Electric Utility | 1 | 1 | 1 | 1 | Simple
17828 | IL | 963 | Dallman | 2017 | 6 | 4 | 41 | 41 | Conventional Steam Coal | 208 | 87359 | 70055 | [6 empty] | 797250 | 797250 |  |  | 796279 | 971 |  |  |  |  | 28.573 | 26.293 | 408 | 375 | 36 | 33 | 419 | 0 | (RI) Recirculate: Induced Draft |  | RI | Closed | Fresh | Surface | Municipal | Lake Springfield | OP | 5 | 2009 | 5 | 2009 | OP | 5 | 2009 | 5 | 2009 | OP | 11 | 2009 | 11 | 2009 | N | BIT | ST | N/A | Electric Utility | 1 | 1 | 1 | 1 | Simple
17828 | IL | 963 | Dallman | 2017 | 7 | 4 | 41 | 41 | Conventional Steam Coal | 208 | 158527 | 140840 | [6 empty] | 1426481 | 1426481 |  |  | 1426263 | 218 |  |  |  |  | 24.042 | 20.002 | 171 | 142 | 17 | 14 | 744 | 0 | (RI) Recirculate: Induced Draft |  | RI | Closed | Fresh | Surface | Municipal | Lake Springfield | OP | 5 | 2009 | 5 | 2009 | OP | 5 | 2009 | 5 | 2009 | OP | 11 | 2009 | 11 | 2009 | N | BIT | ST | N/A | Electric Utility | 1 | 1 | 1 | 1 | Simple
17828 | IL | 963 | Dallman | 2017 | 8 | 4 | 41 | 41 | Conventional Steam Coal | 208 | 132888 | 114598 | [6 empty] | 1207192 | 1207192 |  |  | 1206512 | 680 |  |  |  |  | 24.633 | 21.1 | 215 | 184 | 20 | 17 | 649 | 0 | (RI) Recirculate: Induced Draft |  | RI | Closed | Fresh | Surface | Municipal | Lake Springfield | OP | 5 | 2009 | 5 | 2009 | OP | 5 | 2009 | 5 | 2009 | OP | 11 | 2009 | 11 | 2009 | N | BIT | ST | N/A | Electric Utility | 1 | 1 | 1 | 1 | Simple
17828 | IL | 963 | Dallman | 2017 | 9 | 4 | 41 | 41 | Conventional Steam Coal | 208 | 120033 | 103643 | [6 empty] | 1101069 | 1101069 |  |  | 1100194 | 875 |  |  |  |  | 19.84 | 16.07 | 191 | 155 | 18 | 15 | 695 | 0 | (RI) Recirculate: Induced Draft |  | RI | Closed | Fresh | Surface | Municipal | Lake Springfield | OP | 5 | 2009 | 5 | 2009 | OP | 5 | 2009 | 5 | 2009 | OP | 11 | 2009 | 11 | 2009 | N | BIT | ST | N/A | Electric Utility | 1 | 1 | 1 | 1 | Simple
17828 | IL | 963 | Dallman | 2017 | 10 | 4 | 41 | 41 | Conventional Steam Coal | 208 | 0 | 0 | [6 empty] | 0 | 0 |  |  | 0 | 0 |  |  |  |  | 0 | 0 |  |  |  |  | 0 | 0 | (RI) Recirculate: Induced Draft |  | RI | Closed | Fresh | Surface | Municipal | Lake Springfield | OP | 5 | 2009 | 5 | 2009 | OP | 5 | 2009 | 5 | 2009 | OP | 11 | 2009 | 11 | 2009 | N | BIT | ST | N/A | Electric Utility | 1 | 1 | 1 | 1 | Simple
17828 | IL | 963 | Dallman | 2017 | 11 | 4 | 41 | 41 | Conventional Steam Coal | 208 | 83024 | 70608 | [6 empty] | 785337 | 785337 |  |  | 749272 | 36065 |  |  |  |  | 8.606 | 6.026 | 122 | 85 | 11 | 8 | 475 | 0 | (RI) Recirculate: Induced Draft |  | RI | Closed | Fresh | Surface | Municipal | Lake Springfield | OP | 5 | 2009 | 5 | 2009 | OP | 5 | 2009 | 5 | 2009 | OP | 11 | 2009 | 11 | 2009 | N | BIT | ST | N/A | Electric Utility | 1 | 1 | 1 | 1 | Simple
17828 | IL | 963 | Dallman | 2017 | 12 | 4 | 41 | 41 | Conventional Steam Coal | 208 | 143106 | 126310 | [6 empty] | 1300359 | 1300359 |  |  | 1295900 | 4459 |  |  |  |  | 14.833 | 10.813 | 117 | 86 | 11 | 8 | 740 | 0 | (RI) Recirculate: Induced Draft |  | RI | Closed | Fresh | Surface | Municipal | Lake Springfield | OP | 5 | 2009 | 5 | 2009 | OP | 5 | 2009 | 5 | 2009 | OP | 11 | 2009 | 11 | 2009 | N | BIT | ST | N/A | Electric Utility | 1 | 1 | 1 | 1 | Simple
17632 | IL | 976 | Marion | 2017 | 1 | Many | Many | 1-4 | Conventional Steam Coal | 290 | 184605 | 169033 | [6 empty] | 1916570 | 1916570 |  |  | 1915738 |  | 832 |  |  |  | 6665 | 133 | 39430 | 787 | 3478 | 69 | 744 | 25 | (OC) Once through with Cool Pond |  | OC | Open | Fresh | Surface | Lake Egypt | Lake of Egypt | OP | 6 | 1963 | 10 | 1978 | OP | 10 | 1978 | 10 | 1978 | OP | 10 | 1963 | 10 | 1963 | N | BIT | ST | N/A | Electric Utility | 1 | 4 | 2 | 1 | 1C MB MG
17632 | IL | 976 | Marion | 2017 | 2 | Many | Many | 1-4 | Conventional Steam Coal | 290 | 157234 | 143516 | [6 empty] | 1636195 | 1636195 |  |  | 1636030 |  | 165 |  |  |  | 6020 | 120 | 41947 | 836 | 3679 | 73 | 672 | 25 | (OC) Once through with Cool Pond |  | OC | Open | Fresh | Surface | Lake Egypt | Lake of Egypt | OP | 6 | 1963 | 10 | 1978 | OP | 10 | 1978 | 10 | 1978 | OP | 10 | 1963 | 10 | 1963 | N | BIT | ST | N/A | Electric Utility | 1 | 4 | 2 | 1 | 1C MB MG
17632 | IL | 976 | Marion | 2017 | 3 | Many | Many | 1-4 | Conventional Steam Coal | 290 | 176147 | 160407 | [6 empty] | 1800744 | 1800744 |  |  | 1800414 |  | 330 |  |  |  | 6665 | 133 | 41551 | 829 | 3701 | 74 | 744 | 25 | (OC) Once through with Cool Pond |  | OC | Open | Fresh | Surface | Lake Egypt | Lake of Egypt | OP | 6 | 1963 | 10 | 1978 | OP | 10 | 1978 | 10 | 1978 | OP | 10 | 1963 | 10 | 1963 | N | BIT | ST | N/A | Electric Utility | 1 | 4 | 2 | 1 | 1C MB MG
17632 | IL | 976 | Marion | 2017 | 4 | Many | Many | 1-4 | Conventional Steam Coal | 290 | 54600 | 49448 | [6 empty] | 613279 | 613279 |  |  | 612760 |  | 519 |  |  |  | 6450 | 129 | 130440 | 2609 | 10517 | 210 | 720 | 25 | (OC) Once through with Cool Pond |  | OC | Open | Fresh | Surface | Lake Egypt | Lake of Egypt | OP | 6 | 1963 | 10 | 1978 | OP | 10 | 1978 | 10 | 1978 | OP | 10 | 1963 | 10 | 1963 | N | BIT | ST | N/A | Electric Utility | 1 | 4 | 2 | 1 | 1C MB MG
17632 | IL | 976 | Marion | 2017 | 5 | Many | Many | 1-4 | Conventional Steam Coal | 290 | 146895 | 133177 | [6 empty] | 1520056 | 1520056 |  |  | 1517384 |  | 2672 |  |  |  | 6665 | 133 | 50046 | 999 | 4385 | 87 | 744 | 25 | (OC) Once through with Cool Pond |  | OC | Open | Fresh | Surface | Lake Egypt | Lake of Egypt | OP | 6 | 1963 | 10 | 1978 | OP | 10 | 1978 | 10 | 1978 | OP | 10 | 1963 | 10 | 1963 | N | BIT | ST | N/A | Electric Utility | 1 | 4 | 2 | 1 | 1C MB MG
17632 | IL | 976 | Marion | 2017 | 6 | Many | Many | 1-4 | Conventional Steam Coal | 290 | 152757 | 138083 | [6 empty] | 1559037 | 1559037 |  |  | 1557402 |  | 1635 |  |  |  | 7650 | 153 | 55401 | 1108 | 4907 | 98 | 720 | 25 | (OC) Once through with Cool Pond |  | OC | Open | Fresh | Surface | Lake Egypt | Lake of Egypt | OP | 6 | 1963 | 10 | 1978 | OP | 10 | 1978 | 10 | 1978 | OP | 10 | 1963 | 10 | 1963 | N | BIT | ST | N/A | Electric Utility | 1 | 4 | 2 | 1 | 1C MB MG
17632 | IL | 976 | Marion | 2017 | 7 | Many | Many | 1-4 | Conventional Steam Coal | 290 | 180613 | 164021 | [6 empty] | 1899607 | 1899607 |  |  | 1899009 |  | 598 |  |  |  | 7905 | 158 | 48195 | 963 | 4161 | 83 | 744 | 25 | (OC) Once through with Cool Pond |  | OC | Open | Fresh | Surface | Lake Egypt | Lake of Egypt | OP | 6 | 1963 | 10 | 1978 | OP | 10 | 1978 | 10 | 1978 | OP | 10 | 1963 | 10 | 1963 | N | BIT | ST | N/A | Electric Utility | 1 | 4 | 2 | 1 | 1C MB MG
17632 | IL | 976 | Marion | 2017 | 8 | Many | Many | 1-4 | Conventional Steam Coal | 290 | 181594 | 164255 | [6 empty] | 1906460 | 1906460 |  |  | 1906380 |  | 80 |  |  |  | 7905 | 158 | 48126 | 962 | 4146 | 83 | 744 | 25 | (OC) Once through with Cool Pond |  | OC | Open | Fresh | Surface | Lake Egypt | Lake of Egypt | OP | 6 | 1963 | 10 | 1978 | OP | 10 | 1978 | 10 | 1978 | OP | 10 | 1963 | 10 | 1963 | N | BIT | ST | N/A | Electric Utility | 1 | 4 | 2 | 1 | 1C MB MG
17632 | IL | 976 | Marion | 2017 | 9 | Many | Many | 1-4 | Conventional Steam Coal | 290 | 156208 | 140627 | [6 empty] | 1641472 | 1641472 |  |  | 1640560 |  | 912 |  |  |  | 7200 | 144 | 51199 | 1024 | 4386 | 88 | 720 | 25 | (OC) Once through with Cool Pond |  | OC | Open | Fresh | Surface | Lake Egypt | Lake of Egypt | OP | 6 | 1963 | 10 | 1978 | OP | 10 | 1978 | 10 | 1978 | OP | 10 | 1963 | 10 | 1963 | N | BIT | ST | N/A | Electric Utility | 1 | 4 | 2 | 1 | 1C MB MG
17632 | IL | 976 | Marion | 2017 | 10 | Many | Many | 1-4 | Conventional Steam Coal | 290 | 87995 | 78233 | [6 empty] | 837828 | 837828 |  |  | 836409 |  | 1419 |  |  |  | 5797 | 116 | 74099 | 1483 | 6919 | 138 | 744 | 25 | (OC) Once through with Cool Pond |  | OC | Open | Fresh | Surface | Lake Egypt | Lake of Egypt | OP | 6 | 1963 | 10 | 1978 | OP | 10 | 1978 | 10 | 1978 | OP | 10 | 1963 | 10 | 1963 | N | BIT | ST | N/A | Electric Utility | 1 | 4 | 2 | 1 | 1C MB MG
17632 | IL | 976 | Marion | 2017 | 11 | Many | Many | 1-4 | Conventional Steam Coal | 290 | 169644 | 154301 | [6 empty] | 1774265 | 1774265 |  |  | 1772180 |  | 2085 |  |  |  | 5610 | 112 | 36358 | 726 | 3162 | 63 | 720 | 25 | (OC) Once through with Cool Pond |  | OC | Open | Fresh | Surface | Lake Egypt | Lake of Egypt | OP | 6 | 1963 | 10 | 1978 | OP | 10 | 1978 | 10 | 1978 | OP | 10 | 1963 | 10 | 1963 | N | BIT | ST | N/A | Electric Utility | 1 | 4 | 2 | 1 | 1C MB MG
17632 | IL | 976 | Marion | 2017 | 12 | Many | Many | 1-4 | Conventional Steam Coal | 290 | 147221 | 133393 | [6 empty] | 1579463 | 1579463 |  |  | 1577480 |  | 1983 |  |  |  | 5797 | 116 | 43458 | 870 | 3670 | 73 | 744 | 25 | (OC) Once through with Cool Pond |  | OC | Open | Fresh | Surface | Lake Egypt | Lake of Egypt | OP | 6 | 1963 | 10 | 1978 | OP | 10 | 1978 | 10 | 1978 | OP | 10 | 1963 | 10 | 1963 | N | BIT | ST | N/A | Electric Utility | 1 | 4 | 2 | 1 | 1C MB MG
9269 | IN | 983 | Clifty Creek | 2017 | 1 | Many | Many | Many | Conventional Steam Coal | 1173 | 716576 | 651709 | [6 empty] | 6904829 | 6904829 |  |  | 6901750 |  | 3079 |  |  |  | 43262 | 0 | 66382 | 0 | 6265 | 0 | 744 |  | (ON) Once through No Cool Pond |  | ON | Open | Fresh | Surface | Ohio River | Ohio River | OP | 2 | 1955 | 3 | 1956 | OP | 2 | 1955 | 3 | 1956 | OP | 2 | 1955 | 3 | 1956 | N | BIT | ST | N/A | Electric Utility | 1 | 6 | 6 | 6 | Complex
9269 | IN | 983 | Clifty Creek | 2017 | 2 | Many | Many | Many | Conventional Steam Coal | 1173 | 537049 | 486273 | [6 empty] | 5159185 | 5159185 |  |  | 5154438 |  | 4747 |  |  |  | 38311 | 0 | 78785 | 0 | 7426 | 0 | 672 |  | (ON) Once through No Cool Pond |  | ON | Open | Fresh | Surface | Ohio River | Ohio River | OP | 2 | 1955 | 3 | 1956 | OP | 2 | 1955 | 3 | 1956 | OP | 2 | 1955 | 3 | 1956 | N | BIT | ST | N/A | Electric Utility | 1 | 6 | 6 | 6 | Complex
9269 | IN | 983 | Clifty Creek | 2017 | 3 | Many | Many | Many | Conventional Steam Coal | 1173 | 757636 | 691177 | [6 empty] | 7188995 | 7188995 |  |  | 7187858 |  | 1137 |  |  |  | 43380 | 0 | 62763 | 0 | 6034 | 0 | 744 |  | (ON) Once through No Cool Pond |  | ON | Open | Fresh | Surface | Ohio River | Ohio River | OP | 2 | 1955 | 3 | 1956 | OP | 2 | 1955 | 3 | 1956 | OP | 2 | 1955 | 3 | 1956 | N | BIT | ST | N/A | Electric Utility | 1 | 6 | 6 | 6 | Complex
9269 | IN | 983 | Clifty Creek | 2017 | 4 | Many | Many | Many | Conventional Steam Coal | 1173 | 486164 | 439245 | [6 empty] | 4731410 | 4731410 |  |  | 4725007 |  | 6403 |  |  |  | 33596 | 0 | 76486 | 0 | 7101 | 0 | 720 |  | (ON) Once through No Cool Pond |  | ON | Open | Fresh | Surface | Ohio River | Ohio River | OP | 2 | 1955 | 3 | 1956 | OP | 2 | 1955 | 3 | 1956 | OP | 2 | 1955 | 3 | 1956 | N | BIT | ST | N/A | Electric Utility | 1 | 6 | 6 | 6 | Complex
9269 | IN | 983 | Clifty Creek | 2017 | 5 | Many | Many | Many | Conventional Steam Coal | 1173 | 341205 | 305238 | [6 empty] | 3366485 | 3366485 |  |  | 3359859 |  | 6626 |  |  |  | 26523 | 0 | 86893 | 0 | 7879 | 0 | 744 |  | (ON) Once through No Cool Pond |  | ON | Open | Fresh | Surface | Ohio River | Ohio River | OP | 2 | 1955 | 3 | 1956 | OP | 2 | 1955 | 3 | 1956 | OP | 2 | 1955 | 3 | 1956 | N | BIT | ST | N/A | Electric Utility | 1 | 6 | 6 | 6 | Complex
9269 | IN | 983 | Clifty Creek | 2017 | 6 | Many | Many | Many | Conventional Steam Coal | 1173 | 492242 | 444057 | [6 empty] | 4949264 | 4949264 |  |  | 4944620 |  | 4644 |  |  |  | 37722 | 0 | 84949 | 0 | 7622 | 0 | 720 |  | (ON) Once through No Cool Pond |  | ON | Open | Fresh | Surface | Ohio River | Ohio River | OP | 2 | 1955 | 3 | 1956 | OP | 2 | 1955 | 3 | 1956 | OP | 2 | 1955 | 3 | 1956 | N | BIT | ST | N/A | Electric Utility | 1 | 6 | 6 | 6 | Complex
9269 | IN | 983 | Clifty Creek | 2017 | 7 | Many | Many | Many | Conventional Steam Coal | 1173 | 582006 | 523777 | [6 empty] | 5799773 | 5799773 |  |  | 5794021 |  | 5752 |  |  |  | 39839 | 0 | 76061 | 0 | 6869 | 0 | 744 |  | (ON) Once through No Cool Pond |  | ON | Open | Fresh | Surface | Ohio River | Ohio River | OP | 2 | 1955 | 3 | 1956 | OP | 2 | 1955 | 3 | 1956 | OP | 2 | 1955 | 3 | 1956 | N | BIT | ST | N/A | Electric Utility | 1 | 6 | 6 | 6 | Complex
9269 | IN | 983 | Clifty Creek | 2017 | 8 | Many | Many | Many | Conventional Steam Coal | 1173 | 536403 | 483262 | [6 empty] | 5336978 | 5336978 |  |  | 5327896 |  | 9082 |  |  |  | 38311 | 0 | 79276 | 0 | 7178 | 0 | 744 |  | (ON) Once through No Cool Pond |  | ON | Open | Fresh | Surface | Ohio River | Ohio River | OP | 2 | 1955 | 3 | 1956 | OP | 2 | 1955 | 3 | 1956 | OP | 2 | 1955 | 3 | 1956 | N | BIT | ST | N/A | Electric Utility | 1 | 6 | 6 | 6 | Complex
9269 | IN | 983 | Clifty Creek | 2017 | 9 | Many | Many | Many | Conventional Steam Coal | 1173 | 328570 | 294301 | [6 empty] | 3237683 | 3237683 |  |  | 3231537 |  | 6146 |  |  |  | 24283 | 0 | 82511 | 0 | 7500 | 0 | 720 |  | (ON) Once through No Cool Pond |  | ON | Open | Fresh | Surface | Ohio River | Ohio River | OP | 2 | 1955 | 3 | 1956 | OP | 2 | 1955 | 3 | 1956 | OP | 2 | 1955 | 3 | 1956 | N | BIT | ST | N/A | Electric Utility | 1 | 6 | 6 | 6 | Complex
9269 | IN | 983 | Clifty Creek | 2017 | 10 | Many | Many | Many | Conventional Steam Coal | 1173 | 529029 | 478657 | [6 empty] | 5137279 | 5137279 |  |  | 5125700 |  | 11578 |  |  |  | 31356 | 0 | 65508 | 0 | 6104 | 0 | 744 |  | (ON) Once through No Cool Pond |  | ON | Open | Fresh | Surface | Ohio River | Ohio River | OP | 2 | 1955 | 3 | 1956 | OP | 2 | 1955 | 3 | 1956 | OP | 2 | 1955 | 3 | 1956 | N | BIT | ST | N/A | Electric Utility | 1 | 6 | 6 | 6 | Complex
9269 | IN | 983 | Clifty Creek | 2017 | 11 | Many | Many | Many | Conventional Steam Coal | 1173 | 607515 | 552280 | [6 empty] | 5929740 | 5929740 |  |  | 5917522 |  | 12218 |  |  |  | 36896 | 0 | 66807 | 0 | 6222 | 0 | 720 |  | (ON) Once through No Cool Pond |  | ON | Open | Fresh | Surface | Ohio River | Ohio River | OP | 2 | 1955 | 3 | 1956 | OP | 2 | 1955 | 3 | 1956 | OP | 2 | 1955 | 3 | 1956 | N | BIT | ST | N/A | Electric Utility | 1 | 6 | 6 | 6 | Complex
9269 | IN | 983 | Clifty Creek | 2017 | 12 | Many | Many | Many | Conventional Steam Coal | 1173 | 753627 | 687659 | [6 empty] | 7113348 | 7113348 |  |  | 7104124 |  | 9225 |  |  |  | 41965 | 0 | 61026 | 0 | 5899 | 0 | 744 |  | (ON) Once through No Cool Pond |  | ON | Open | Fresh | Surface | Ohio River | Ohio River | OP | 2 | 1955 | 3 | 1956 | OP | 2 | 1955 | 3 | 1956 | OP | 2 | 1955 | 3 | 1956 | N | BIT | ST | N/A | Electric Utility | 1 | 6 | 6 | 6 | Complex
9273 | IN | 990 | Harding Street | 2017 | 1 | 5 | 50 | 50 | Natural Gas Steam Turbine | 101 | 3923 | 3167 | [6 empty] | 47826 | 47826 |  |  |  | 47826 | 0 |  |  |  | 262.35 |  | 82839 |  | 5485 |  | 87 | 4 | (ON) Once through No Cool Pond |  | ON | Open | Fresh | Surface | West fork of White River | West fork of White River | OP | 6 | 1958 | 6 | 1958 | OP | 5 | 1958 | 5 | 1958 | OP | 5 | 1958 | 5 | 1958 | N | NG | ST | N/A | Electric Utility | 1 | 1 | 1 | 1 | Simple
9273 | IN | 990 | Harding Street | 2017 | 2 | 5 | 50 | 50 | Natural Gas Steam Turbine | 101 | 6179 | 5303 | [6 empty] | 68917 | 68917 |  |  |  | 68917 | 0 |  |  |  | 277.2 |  | 52272 |  | 4022 |  | 92 | 4 | (ON) Once through No Cool Pond |  | ON | Open | Fresh | Surface | West fork of White River | West fork of White River | OP | 6 | 1958 | 6 | 1958 | OP | 5 | 1958 | 5 | 1958 | OP | 5 | 1958 | 5 | 1958 | N | NG | ST | N/A | Electric Utility | 1 | 1 | 1 | 1 | Simple
9273 | IN | 990 | Harding Street | 2017 | 3 | 5 | 50 | 50 | Natural Gas Steam Turbine | 101 | 11284 | 10053 | [6 empty] | 113116 | 113116 |  |  |  | 113116 | 0 |  |  |  | 446.85 |  | 44449 |  | 3950 |  | 149 | 4 | (ON) Once through No Cool Pond |  | ON | Open | Fresh | Surface | West fork of White River | West fork of White River | OP | 6 | 1958 | 6 | 1958 | OP | 5 | 1958 | 5 | 1958 | OP | 5 | 1958 | 5 | 1958 | N | NG | ST | N/A | Electric Utility | 1 | 1 | 1 | 1 | Simple
9273 | IN | 990 | Harding Street | 2017 | 4 | 5 | 50 | 50 | Natural Gas Steam Turbine | 101 | 0 | -147 | [6 empty] | 0 | 0 |  |  |  | 0 | 0 |  |  |  | 446.85 | [5 empty] | 149 | 4 | (ON) Once through No Cool Pond |  | ON | Open | Fresh | Surface | West fork of White River | West fork of White River | OP | 6 | 1958 | 6 | 1958 | OP | 5 | 1958 | 5 | 1958 | OP | 5 | 1958 | 5 | 1958 | N | NG | ST | N/A | Electric Utility | 1 | 1 | 1 | 1 | Simple
9273 | IN | 990 | Harding Street | 2017 | 5 | 5 | 50 | 50 | Natural Gas Steam Turbine | 101 | 11849 | 10790 | [6 empty] | 121140 | 121140 |  |  |  | 121140 | 0 |  |  |  | 771 |  | 71455 |  | 6365 |  | 257 | 4 | (ON) Once through No Cool Pond |  | ON | Open | Fresh | Surface | West fork of White River | West fork of White River | OP | 6 | 1958 | 6 | 1958 | OP | 5 | 1958 | 5 | 1958 | OP | 5 | 1958 | 5 | 1958 | N | NG | ST | N/A | Electric Utility | 1 | 1 | 1 | 1 | Simple
9273 | IN | 990 | Harding Street | 2017 | 6 | 5 | 50 | 50 | Natural Gas Steam Turbine | 101 | 8209 | 7290 | [6 empty] | 87324 | 87324 |  |  |  | 87324 | 0 |  |  |  | 96 |  | 13169 |  | 1099 |  | 32 | 4 | (ON) Once through No Cool Pond |  | ON | Open | Fresh | Surface | West fork of White River | West fork of White River | OP | 6 | 1958 | 6 | 1958 | OP | 5 | 1958 | 5 | 1958 | OP | 5 | 1958 | 5 | 1958 | N | NG | ST | N/A | Electric Utility | 1 | 1 | 1 | 1 | Simple
9273 | IN | 990 | Harding Street | 2017 | 7 | 5 | 50 | 50 | Natural Gas Steam Turbine | 101 | 18694 | 16747 | [6 empty] | 198433 | 198433 |  |  |  | 198433 | 0 |  |  |  | 1258.5 |  | 75148 |  | 6342 |  | 420 | 4 | (ON) Once through No Cool Pond |  | ON | Open | Fresh | Surface | West fork of White River | West fork of White River | OP | 6 | 1958 | 6 | 1958 | OP | 5 | 1958 | 5 | 1958 | OP | 5 | 1958 | 5 | 1958 | N | NG | ST | N/A | Electric Utility | 1 | 1 | 1 | 1 | Simple
9273 | IN | 990 | Harding Street | 2017 | 8 | 5 | 50 | 50 | Natural Gas Steam Turbine | 101 | 7895 | 6986 | [6 empty] | 84358 | 84358 |  |  |  | 84358 | 0 |  |  |  | 697.95 |  | 99907 |  | 8274 |  | 233 | 4 | (ON) Once through No Cool Pond |  | ON | Open | Fresh | Surface | West fork of White River | West fork of White River | OP | 6 | 1958 | 6 | 1958 | OP | 5 | 1958 | 5 | 1958 | OP | 5 | 1958 | 5 | 1958 | N | NG | ST | N/A | Electric Utility | 1 | 1 | 1 | 1 | Simple
9273 | IN | 990 | Harding Street | 2017 | 9 | 5 | 50 | 50 | Natural Gas Steam Turbine | 101 | 14600 | 13117 | [6 empty] | 158398 | 158398 |  |  |  | 158398 | 0 |  |  |  | 390 |  | 29732 |  | 2462 |  | 130 | 4 | (ON) Once through No Cool Pond |  | ON | Open | Fresh | Surface | West fork of White River | West fork of White River | OP | 6 | 1958 | 6 | 1958 | OP | 5 | 1958 | 5 | 1958 | OP | 5 | 1958 | 5 | 1958 | N | NG | ST | N/A | Electric Utility | 1 | 1 | 1 | 1 | Simple
9273 | IN | 990 | Harding Street | 2017 | 10 | 5 | 50 | 50 | Natural Gas Steam Turbine | 101 | 13526 | 12246 | [6 empty] | 137096 | 137096 |  |  |  | 137096 | 0 |  |  |  | 791.7 |  | 64650 |  | 5775 |  | 264 | 4 | (ON) Once through No Cool Pond |  | ON | Open | Fresh | Surface | West fork of White River | West fork of White River | OP | 6 | 1958 | 6 | 1958 | OP | 5 | 1958 | 5 | 1958 | OP | 5 | 1958 | 5 | 1958 | N | NG | ST | N/A | Electric Utility | 1 | 1 | 1 | 1 | Simple
9273 | IN | 990 | Harding Street | 2017 | 11 | 5 | 50 | 50 | Natural Gas Steam Turbine | 101 | 18880 | 17451 | [6 empty] | 206520 | 206520 |  |  |  | 206520 | 0 |  |  |  | 406.65 |  | 23302 |  | 1969 |  | 136 | 4 | (ON) Once through No Cool Pond |  | ON | Open | Fresh | Surface | West fork of White River | West fork of White River | OP | 6 | 1958 | 6 | 1958 | OP | 5 | 1958 | 5 | 1958 | OP | 5 | 1958 | 5 | 1958 | N | NG | ST | N/A | Electric Utility | 1 | 1 | 1 | 1 | Simple
9273 | IN | 990 | Harding Street | 2017 | 12 | 5 | 50 | 50 | Natural Gas Steam Turbine | 101 | 25515 | 23560 | [6 empty] | 337624 | 337624 |  |  |  | 337624 | 0 |  |  |  | 986.55 |  | 41874 |  | 2922 |  | 329 | 4 | (ON) Once through No Cool Pond |  | ON | Open | Fresh | Surface | West fork of White River | West fork of White River | OP | 6 | 1958 | 6 | 1958 | OP | 5 | 1958 | 5 | 1958 | OP | 5 | 1958 | 5 | 1958 | N | NG | ST | N/A | Electric Utility | 1 | 1 | 1 | 1 | Simple
9273 | IN | 990 | Harding Street | 2017 | 1 | 6 | 60 | 60 | Natural Gas Steam Turbine | 99 | 9059 | 8037 | [6 empty] | 96040 | 96040 |  |  |  | 96040 | 0 |  |  |  | 492.3 |  | 61254 |  | 5126 |  | 164 | 4 | (ON) Once through No Cool Pond |  | ON | Open | Fresh | Surface | West fork of White River | West fork of White River | OP | 5 | 1961 | 5 | 1961 | OP | 4 | 1961 | 4 | 1961 | OP | 4 | 1961 | 4 | 1961 | N | NG | ST | N/A | Electric Utility | 1 | 1 | 1 | 1 | Simple
9273 | IN | 990 | Harding Street | 2017 | 2 | 6 | 60 | 60 | Natural Gas Steam Turbine | 99 | 7249 | 6335 | [6 empty] | 77044 | 77044 |  |  |  | 77044 | 0 |  |  |  | 190.8 |  | 30118 |  | 2476 |  | 64 | 4 | (ON) Once through No Cool Pond |  | ON | Open | Fresh | Surface | West fork of White River | West fork of White River | OP | 5 | 1961 | 5 | 1961 | OP | 4 | 1961 | 4 | 1961 | OP | 4 | 1961 | 4 | 1961 | N | NG | ST | N/A | Electric Utility | 1 | 1 | 1 | 1 | Simple
9273 | IN | 990 | Harding Street | 2017 | 3 | 6 | 60 | 60 | Natural Gas Steam Turbine | 99 | 17122 | 15583 | [6 empty] | 171467 | 171467 |  |  |  | 171467 | 0 |  |  |  | 525 |  | 33691 |  | 3062 |  | 175 | 4 | (ON) Once through No Cool Pond |  | ON | Open | Fresh | Surface | West fork of White River | West fork of White River | OP | 5 | 1961 | 5 | 1961 | OP | 4 | 1961 | 4 | 1961 | OP | 4 | 1961 | 4 | 1961 | N | NG | ST | N/A | Electric Utility | 1 | 1 | 1 | 1 | Simple
9273 | IN | 990 | Harding Street | 2017 | 4 | 6 | 60 | 60 | Natural Gas Steam Turbine | 99 | 0 | -147 | [6 empty] | 0 | 0 |  |  |  | 0 | 0 |  |  |  | 525 | [5 empty] | 175 | 4 | (ON) Once through No Cool Pond |  | ON | Open | Fresh | Surface | West fork of White River | West fork of White River | OP | 5 | 1961 | 5 | 1961 | OP | 4 | 1961 | 4 | 1961 | OP | 4 | 1961 | 4 | 1961 | N | NG | ST | N/A | Electric Utility | 1 | 1 | 1 | 1 | Simple
9273 | IN | 990 | Harding Street | 2017 | 5 | 6 | 60 | 60 | Natural Gas Steam Turbine | 99 | 0 | -333 | [6 empty] | 0 | 0 |  |  |  | 0 | 0 |  |  |  | 7.65 | [5 empty] | 3 | 4 | (ON) Once through No Cool Pond |  | ON | Open | Fresh | Surface | West fork of White River | West fork of White River | OP | 5 | 1961 | 5 | 1961 | OP | 4 | 1961 | 4 | 1961 | OP | 4 | 1961 | 4 | 1961 | N | NG | ST | N/A | Electric Utility | 1 | 1 | 1 | 1 | Simple
9273 | IN | 990 | Harding Street | 2017 | 6 | 6 | 60 | 60 | Natural Gas Steam Turbine | 99 | 9034 | 8087 | [6 empty] | 94459 | 94459 |  |  |  | 94459 | 0 |  |  |  | 1611.75 |  | 199301 |  | 17063 |  | 537 | 4 | (ON) Once through No Cool Pond |  | ON | Open | Fresh | Surface | West fork of White River | West fork of White River | OP | 5 | 1961 | 5 | 1961 | OP | 4 | 1961 | 4 | 1961 | OP | 4 | 1961 | 4 | 1961 | N | NG | ST | N/A | Electric Utility | 1 | 1 | 1 | 1 | Simple
9273 | IN | 990 | Harding Street | 2017 | 7 | 6 | 60 | 60 | Natural Gas Steam Turbine | 99 | 16808 | 15228 | [6 empty] | 174891 | 174891 |  |  |  | 174891 | 0 |  |  |  | 666 |  | 43735 |  | 3808 |  | 222 | 4 | (ON) Once through No Cool Pond |  | ON | Open | Fresh | Surface | West fork of White River | West fork of White River | OP | 5 | 1961 | 5 | 1961 | OP | 4 | 1961 | 4 | 1961 | OP | 4 | 1961 | 4 | 1961 | N | NG | ST | N/A | Electric Utility | 1 | 1 | 1 | 1 | Simple
9273 | IN | 990 | Harding Street | 2017 | 8 | 6 | 60 | 60 | Natural Gas Steam Turbine | 99 | 6191 | 5429 | [6 empty] | 65194 | 65194 |  |  |  | 65194 | 0 |  |  |  | 865.8 |  | 159477 |  | 13280 |  | 289 | 4 | (ON) Once through No Cool Pond |  | ON | Open | Fresh | Surface | West fork of White River | West fork of White River | OP | 5 | 1961 | 5 | 1961 | OP | 4 | 1961 | 4 | 1961 | OP | 4 | 1961 | 4 | 1961 | N | NG | ST | N/A | Electric Utility | 1 | 1 | 1 | 1 | Simple
9273 | IN | 990 | Harding Street | 2017 | 9 | 6 | 60 | 60 | Natural Gas Steam Turbine | 99 | 12598 | 11349 | [6 empty] | 133342 | 133342 |  |  |  | 133342 | 0 |  |  |  | 997.5 |  | 87893 |  | 7481 |  | 333 | 4 | (ON) Once through No Cool Pond |  | ON | Open | Fresh | Surface | West fork of White River | West fork of White River | OP | 5 | 1961 | 5 | 1961 | OP | 4 | 1961 | 4 | 1961 | OP | 4 | 1961 | 4 | 1961 | N | NG | ST | N/A | Electric Utility | 1 | 1 | 1 | 1 | Simple
9273 | IN | 990 | Harding Street | 2017 | 10 | 6 | 60 | 60 | Natural Gas Steam Turbine | 99 | 15031 | 13745 | [6 empty] | 156762 | 156762 |  |  |  | 156762 | 0 |  |  |  | 863.25 |  | 62805 |  | 5507 |  | 288 | 4 | (ON) Once through No Cool Pond |  | ON | Open | Fresh | Surface | West fork of White River | West fork of White River | OP | 5 | 1961 | 5 | 1961 | OP | 4 | 1961 | 4 | 1961 | OP | 4 | 1961 | 4 | 1961 | N | NG | ST | N/A | Electric Utility | 1 | 1 | 1 | 1 | Simple
9273 | IN | 990 | Harding Street | 2017 | 11 | 6 | 60 | 60 | Natural Gas Steam Turbine | 99 | 12101 | 11325 | [6 empty] | 113897 | 113897 |  |  |  | 113897 | 0 |  |  |  | 359.85 |  | 31775 |  | 3159 |  | 120 | 4 | (ON) Once through No Cool Pond |  | ON | Open | Fresh | Surface | West fork of White River | West fork of White River | OP | 5 | 1961 | 5 | 1961 | OP | 4 | 1961 | 4 | 1961 | OP | 4 | 1961 | 4 | 1961 | N | NG | ST | N/A | Electric Utility | 1 | 1 | 1 | 1 | Simple
9273 | IN | 990 | Harding Street | 2017 | 12 | 6 | 60 | 60 | Natural Gas Steam Turbine | 99 | 20992 | 19503 | [6 empty] | 213352 | 213352 |  |  |  | 213352 | 0 |  |  |  | 591.15 |  | 30311 |  | 2771 |  | 197 | 4 | (ON) Once through No Cool Pond |  | ON | Open | Fresh | Surface | West fork of White River | West fork of White River | OP | 5 | 1961 | 5 | 1961 | OP | 4 | 1961 | 4 | 1961 | OP | 4 | 1961 | 4 | 1961 | N | NG | ST | N/A | Electric Utility | 1 | 1 | 1 | 1 | Simple
9273 | IN | 990 | Harding Street | 2017 | 1 | 7 | 70 | 70 | Natural Gas Steam Turbine | 418 | 35516 | 30430 | [6 empty] | 375438 | 375438 |  |  | 0 | 375438 | 0 |  |  |  | 0.756 | 0.657 | 25 | 22 | 2 | 2 | 2 | 10 | (RI) Recirculate: Induced Draft |  | RI | Closed | Fresh | Surface | West fork of White River | West fork of White River | OP | 7 | 1973 | 7 | 1973 | OP | 7 | 1973 | 7 | 1973 | OP | 7 | 1973 | 7 | 1973 | N | NG | ST | N/A | Electric Utility | 1 | 1 | 1 | 1 | Simple
9273 | IN | 990 | Harding Street | 2017 | 2 | 7 | 70 | 70 | Natural Gas Steam Turbine | 418 | 0 | -1249 | [6 empty] | 0 | 0 |  |  | 0 | 0 | 0 |  |  |  | 0.21 | 0.183 |  |  |  |  | 1 | 10 | (RI) Recirculate: Induced Draft |  | RI | Closed | Fresh | Surface | West fork of White River | West fork of White River | OP | 7 | 1973 | 7 | 1973 | OP | 7 | 1973 | 7 | 1973 | OP | 7 | 1973 | 7 | 1973 | N | NG | ST | N/A | Electric Utility | 1 | 1 | 1 | 1 | Simple
9273 | IN | 990 | Harding Street | 2017 | 3 | 7 | 70 | 70 | Natural Gas Steam Turbine | 418 | 62504 | 56387 | [6 empty] | 631023 | 631023 |  |  | 0 | 631023 | 0 |  |  |  | 121.422 | 105.522 | 2153 | 1871 | 192 | 167 | 289 | 10 | (RI) Recirculate: Induced Draft |  | RI | Closed | Fresh | Surface | West fork of White River | West fork of White River | OP | 7 | 1973 | 7 | 1973 | OP | 7 | 1973 | 7 | 1973 | OP | 7 | 1973 | 7 | 1973 | N | NG | ST | N/A | Electric Utility | 1 | 1 | 1 | 1 | Simple
9273 | IN | 990 | Harding Street | 2017 | 4 | 7 | 70 | 70 | Natural Gas Steam Turbine | 418 | 32957 | 28542 | [6 empty] | 336336 | 336336 |  |  | 0 | 336336 | 0 |  |  |  | 121.422 | 105.522 | 4254 | 3697 | 361 | 314 | 289 | 10 | (RI) Recirculate: Induced Draft |  | RI | Closed | Fresh | Surface | West fork of White River | West fork of White River | OP | 7 | 1973 | 7 | 1973 | OP | 7 | 1973 | 7 | 1973 | OP | 7 | 1973 | 7 | 1973 | N | NG | ST | N/A | Electric Utility | 1 | 1 | 1 | 1 | Simple
9273 | IN | 990 | Harding Street | 2017 | 5 | 7 | 70 | 70 | Natural Gas Steam Turbine | 418 | 56028 | 50251 | [6 empty] | 544221 | 544221 |  |  | 0 | 544221 | 0 |  |  |  | 122.682 | 106.617 | 2441 | 2122 | 225 | 196 | 292 | 10 | (RI) Recirculate: Induced Draft |  | RI | Closed | Fresh | Surface | West fork of White River | West fork of White River | OP | 7 | 1973 | 7 | 1973 | OP | 7 | 1973 | 7 | 1973 | OP | 7 | 1973 | 7 | 1973 | N | NG | ST | N/A | Electric Utility | 1 | 1 | 1 | 1 | Simple
9273 | IN | 990 | Harding Street | 2017 | 6 | 7 | 70 | 70 | Natural Gas Steam Turbine | 418 | 50489 | 45305 | [6 empty] | 502669 | 502669 |  |  | 0 | 502669 | 0 |  |  |  | 260.526 | 226.41 | 5750 | 4997 | 518 | 450 | 620 | 10 | (RI) Recirculate: Induced Draft |  | RI | Closed | Fresh | Surface | West fork of White River | West fork of White River | OP | 7 | 1973 | 7 | 1973 | OP | 7 | 1973 | 7 | 1973 | OP | 7 | 1973 | 7 | 1973 | N | NG | ST | N/A | Electric Utility | 1 | 1 | 1 | 1 | Simple
9273 | IN | 990 | Harding Street | 2017 | 7 | 7 | 70 | 70 | Natural Gas Steam Turbine | 418 | 118827 | 107726 | [6 empty] | 1192730 | 1192730 |  |  | 0 | 1192730 | 0 |  |  |  | 237.3 | 206.225 | 2203 | 1914 | 199 | 173 | 565 | 10 | (RI) Recirculate: Induced Draft |  | RI | Closed | Fresh | Surface | West fork of White River | West fork of White River | OP | 7 | 1973 | 7 | 1973 | OP | 7 | 1973 | 7 | 1973 | OP | 7 | 1973 | 7 | 1973 | N | NG | ST | N/A | Electric Utility | 1 | 1 | 1 | 1 | Simple
9273 | IN | 990 | Harding Street | 2017 | 8 | 7 | 70 | 70 | Natural Gas Steam Turbine | 418 | 101793 | 91509 | [6 empty] | 1029362 | 1029362 |  |  | 0 | 1029362 | 0 |  |  |  | 315.504 | 274.118 | 3448 | 2996 | 307 | 266 | 744 | 10 | (RI) Recirculate: Induced Draft |  | RI | Closed | Fresh | Surface | West fork of White River | West fork of White River | OP | 7 | 1973 | 7 | 1973 | OP | 7 | 1973 | 7 | 1973 | OP | 7 | 1973 | 7 | 1973 | N | NG | ST | N/A | Electric Utility | 1 | 1 | 1 | 1 | Simple
9273 | IN | 990 | Harding Street | 2017 | 9 | 7 | 70 | 70 | Natural Gas Steam Turbine | 418 | 115943 | 105832 | [6 empty] | 1167098 | 1167098 |  |  | 0 | 1167098 | 0 |  |  |  | 204.96 | 178.12 | 1937 | 1683 | 176 | 153 | 488 | 10 | (RI) Recirculate: Induced Draft |  | RI | Closed | Fresh | Surface | West fork of White River | West fork of White River | OP | 7 | 1973 | 7 | 1973 | OP | 7 | 1973 | 7 | 1973 | OP | 7 | 1973 | 7 | 1973 | N | NG | ST | N/A | Electric Utility | 1 | 1 | 1 | 1 | Simple
9273 | IN | 990 | Harding Street | 2017 | 10 | 7 | 70 | 70 | Natural Gas Steam Turbine | 418 | 75053 | 68423 | [6 empty] | 746502 | 746502 |  |  | 0 | 746502 | 0 |  |  |  | 149.394 | 129.831 | 2183 | 1897 | 200 | 174 | 356 | 10 | (RI) Recirculate: Induced Draft |  | RI | Closed | Fresh | Surface | West fork of White River | West fork of White River | OP | 7 | 1973 | 7 | 1973 | OP | 7 | 1973 | 7 | 1973 | OP | 7 | 1973 | 7 | 1973 | N | NG | ST | N/A | Electric Utility | 1 | 1 | 1 | 1 | Simple
9273 | IN | 990 | Harding Street | 2017 | 11 | 7 | 70 | 70 | Natural Gas Steam Turbine | 418 | 0 | -1847 | [6 empty] | 0 | 0 |  |  | 0 | 0 | 0 |  |  |  | 3.15 | 2.738 |  |  |  |  | 8 | 10 | (RI) Recirculate: Induced Draft |  | RI | Closed | Fresh | Surface | West fork of White River | West fork of White River | OP | 7 | 1973 | 7 | 1973 | OP | 7 | 1973 | 7 | 1973 | OP | 7 | 1973 | 7 | 1973 | N | NG | ST | N/A | Electric Utility | 1 | 1 | 1 | 1 | Simple
9273 | IN | 990 | Harding Street | 2017 | 12 | 7 | 70 | 70 | Natural Gas Steam Turbine | 418 | 89832 | 80587 | [6 empty] | 924074 | 924074 |  |  | 0 | 924074 | 0 |  |  |  | 226.128 | 196.516 | 2806 | 2439 | 245 | 213 | 538 | 10 | (RI) Recirculate: Induced Draft |  | RI | Closed | Fresh | Surface | West fork of White River | West fork of White River | OP | 7 | 1973 | 7 | 1973 | OP | 7 | 1973 | 7 | 1973 | OP | 7 | 1973 | 7 | 1973 | N | NG | ST | N/A | Electric Utility | 1 | 1 | 1 | 1 | Simple
9273 | IN | 994 | AES Petersburg | 2017 | 1 | ST1 | 1 | 1 | Conventional Steam Coal | 222.5 | 179797 | 159258 | [6 empty] | 1730398 | 1730398 |  |  | 1730398 |  | 0 |  |  |  | 4999.68 | 17.134 | 31394 | 108 | 2889 | 10 | 744 | 5 | (ON) Once through No Cool Pond |  | ON | Open | Fresh | Surface | White River | White River | OP | 6 | 1967 | 6 | 1967 | OP | 5 | 1967 | 5 | 1967 | OP | 5 | 1967 | 5 | 1967 | N | BIT | ST | N/A | Electric Utility | 1 | 1 | 1 | 1 | Simple
9273 | IN | 994 | AES Petersburg | 2017 | 2 | ST1 | 1 | 1 | Conventional Steam Coal | 222.5 | 106045 | 91980 | [6 empty] | 993976 | 993976 |  |  | 993837 |  | 139 |  |  |  | 3225.6 | 10.105 | 35068 | 110 | 3245 | 10 | 480 | 5 | (ON) Once through No Cool Pond |  | ON | Open | Fresh | Surface | White River | White River | OP | 6 | 1967 | 6 | 1967 | OP | 5 | 1967 | 5 | 1967 | OP | 5 | 1967 | 5 | 1967 | N | BIT | ST | N/A | Electric Utility | 1 | 1 | 1 | 1 | Simple
9273 | IN | 994 | AES Petersburg | 2017 | 3 | ST1 | 1 | 1 | Conventional Steam Coal | 222.5 | 0 | -4000 | [6 empty] | 0 | 0 |  |  | 0 |  | 0 |  |  |  | 0 | 0 |  |  |  |  | 0 | 5 | (ON) Once through No Cool Pond |  | ON | Open | Fresh | Surface | White River | White River | OP | 6 | 1967 | 6 | 1967 | OP | 5 | 1967 | 5 | 1967 | OP | 5 | 1967 | 5 | 1967 | N | BIT | ST | N/A | Electric Utility | 1 | 1 | 1 | 1 | Simple
9273 | IN | 994 | AES Petersburg | 2017 | 4 | ST1 | 1 | 1 | Conventional Steam Coal | 222.5 | 49515 | 40153 | [6 empty] | 479774 | 479774 |  |  | 465622 |  | 14152 |  |  |  | 1693.44 | 4.718 | 42175 | 118 | 3530 | 10 | 288 | 5 | (ON) Once through No Cool Pond |  | ON | Open | Fresh | Surface | White River | White River | OP | 6 | 1967 | 6 | 1967 | OP | 5 | 1967 | 5 | 1967 | OP | 5 | 1967 | 5 | 1967 | N | BIT | ST | N/A | Electric Utility | 1 | 1 | 1 | 1 | Simple
9273 | IN | 994 | AES Petersburg | 2017 | 5 | ST1 | 1 | 1 | Conventional Steam Coal | 222.5 | 174632 | 155546 | [6 empty] | 1571484 | 1571484 |  |  | 1568729 |  | 2755 |  |  |  | 4999.68 | 16.641 | 32143 | 107 | 3182 | 11 | 744 | 5 | (ON) Once through No Cool Pond |  | ON | Open | Fresh | Surface | White River | White River | OP | 6 | 1967 | 6 | 1967 | OP | 5 | 1967 | 5 | 1967 | OP | 5 | 1967 | 5 | 1967 | N | BIT | ST | N/A | Electric Utility | 1 | 1 | 1 | 1 | Simple
9273 | IN | 994 | AES Petersburg | 2017 | 6 | ST1 | 1 | 1 | Conventional Steam Coal | 222.5 | 136573 | 119715 | [6 empty] | 1314300 | 1314300 |  |  | 1314300 |  | 0 |  |  |  | 4435.2 | 13.015 | 37048 | 109 | 3375 | 10 | 672 | 5 | (ON) Once through No Cool Pond |  | ON | Open | Fresh | Surface | White River | White River | OP | 6 | 1967 | 6 | 1967 | OP | 5 | 1967 | 5 | 1967 | OP | 5 | 1967 | 5 | 1967 | N | BIT | ST | N/A | Electric Utility | 1 | 1 | 1 | 1 | Simple
9273 | IN | 994 | AES Petersburg | 2017 | 7 | ST1 | 1 | 1 | Conventional Steam Coal | 222.5 | 168888 | 151016 | [6 empty] | 1640192 | 1640192 |  |  | 1640192 |  | 0 |  |  |  | 4999.68 | 16.094 | 33107 | 107 | 3048 | 10 | 744 | 5 | (ON) Once through No Cool Pond |  | ON | Open | Fresh | Surface | White River | White River | OP | 6 | 1967 | 6 | 1967 | OP | 5 | 1967 | 5 | 1967 | OP | 5 | 1967 | 5 | 1967 | N | BIT | ST | N/A | Electric Utility | 1 | 1 | 1 | 1 | Simple
9273 | IN | 994 | AES Petersburg | 2017 | 8 | ST1 | 1 | 1 | Conventional Steam Coal | 222.5 | 96832 | 84244 | [6 empty] | 977263 | 977263 |  |  | 974450 |  | 2813 |  |  |  | 3386.88 | 9.228 | 40203 | 110 | 3466 | 9 | 504 | 5 | (ON) Once through No Cool Pond |  | ON | Open | Fresh | Surface | White River | White River | OP | 6 | 1967 | 6 | 1967 | OP | 5 | 1967 | 5 | 1967 | OP | 5 | 1967 | 5 | 1967 | N | BIT | ST | N/A | Electric Utility | 1 | 1 | 1 | 1 | Simple
9273 | IN | 994 | AES Petersburg | 2017 | 9 | ST1 | 1 | 1 | Conventional Steam Coal | 222.5 | 111624 | 98107 | [6 empty] | 989174 | 989174 |  |  | 983565 |  | 5609 |  |  |  | 3548.16 | 10.637 | 36166 | 108 | 3587 | 11 | 528 | 5 | (ON) Once through No Cool Pond |  | ON | Open | Fresh | Surface | White River | White River | OP | 6 | 1967 | 6 | 1967 | OP | 5 | 1967 | 5 | 1967 | OP | 5 | 1967 | 5 | 1967 | N | BIT | ST | N/A | Electric Utility | 1 | 1 | 1 | 1 | Simple
9273 | IN | 994 | AES Petersburg | 2017 | 10 | ST1 | 1 | 1 | Conventional Steam Coal | 222.5 | 170739 | 152645 | [6 empty] | 1453603 | 1453603 |  |  | 1453603 |  | 0 |  |  |  | 4999.68 | 16.27 | 32754 | 107 | 3440 | 11 | 744 | 5 | (ON) Once through No Cool Pond |  | ON | Open | Fresh | Surface | White River | White River | OP | 6 | 1967 | 6 | 1967 | OP | 5 | 1967 | 5 | 1967 | OP | 5 | 1967 | 5 | 1967 | N | BIT | ST | N/A | Electric Utility | 1 | 1 | 1 | 1 | Simple
9273 | IN | 994 | AES Petersburg | 2017 | 11 | ST1 | 1 | 1 | Conventional Steam Coal | 222.5 | 133598 | 118611 | [6 empty] | 1246800 | 1246800 |  |  | 1242073 |  | 4727 |  |  |  | 4838.4 | 12.731 | 40792 | 107 | 3881 | 10 | 720 | 5 | (ON) Once through No Cool Pond |  | ON | Open | Fresh | Surface | White River | White River | OP | 6 | 1967 | 6 | 1967 | OP | 5 | 1967 | 5 | 1967 | OP | 5 | 1967 | 5 | 1967 | N | BIT | ST | N/A | Electric Utility | 1 | 1 | 1 | 1 | Simple
9273 | IN | 994 | AES Petersburg | 2017 | 12 | ST1 | 1 | 1 | Conventional Steam Coal | 222.5 | 172610 | 155005 | [6 empty] | 1569762 | 1569762 |  |  | 1569762 |  | 0 |  |  |  | 4999.68 | 15.959 | 32255 | 103 | 3185 | 10 | 744 | 5 | (ON) Once through No Cool Pond |  | ON | Open | Fresh | Surface | White River | White River | OP | 6 | 1967 | 6 | 1967 | OP | 5 | 1967 | 5 | 1967 | OP | 5 | 1967 | 5 | 1967 | N | BIT | ST | N/A | Electric Utility | 1 | 1 | 1 | 1 | Simple
9273 | IN | 994 | AES Petersburg | 2017 | 1 | ST2 | 2 | 2 | Conventional Steam Coal | 421.8 | 184088 | 163756 | [6 empty] | 1766719 | 1766719 |  |  | 1758732 |  | 7987 |  |  |  | 5128.2 | 18.492 | 31316 | 113 | 2903 | 10 | 576 | 5 | (ON) Once through No Cool Pond | RI | ON | Other | Fresh | Surface | White River | White River | OP | 12 | 1969 | 12 | 1969 | OP | 12 | 1969 | 12 | 1969 | OP | 12 | 1969 | 12 | 1969 | N | BIT | ST | N/A | Electric Utility | 1 | 1 | 1 | 1 | Simple
9273 | IN | 994 | AES Petersburg | 2017 | 2 | ST2 | 2 | 2 | Conventional Steam Coal | 421.8 | 188721 | 170040 | [6 empty] | 1819824 | 1819824 |  |  | 1818443 |  | 1380 |  |  |  | 5355.75 | 18.957 | 31497 | 111 | 2943 | 10 | 672 | 5 | (ON) Once through No Cool Pond | RI | ON | Other | Fresh | Surface | White River | White River | OP | 12 | 1969 | 12 | 1969 | OP | 12 | 1969 | 12 | 1969 | OP | 12 | 1969 | 12 | 1969 | N | BIT | ST | N/A | Electric Utility | 1 | 1 | 1 | 1 | Simple
9273 | IN | 994 | AES Petersburg | 2017 | 3 | ST2 | 2 | 2 | Conventional Steam Coal | 421.8 | 297476 | 269100 | [6 empty] | 2800172 | 2800172 |  |  | 2797098 |  | 3074 |  |  |  | 6260.4 | 29.881 | 23264 | 111 | 2236 | 11 | 744 | 5 | (ON) Once through No Cool Pond | RI | ON | Other | Fresh | Surface | White River | White River | OP | 12 | 1969 | 12 | 1969 | OP | 12 | 1969 | 12 | 1969 | OP | 12 | 1969 | 12 | 1969 | N | BIT | ST | N/A | Electric Utility | 1 | 1 | 1 | 1 | Simple
9273 | IN | 994 | AES Petersburg | 2017 | 4 | ST2 | 2 | 2 | Conventional Steam Coal | 421.8 | 172363 | 153468 | [6 empty] | 1695625 | 1695625 |  |  | 1689959 |  | 5667 |  |  |  | 4329 | 17.314 | 28208 | 113 | 2553 | 10 | 528 | 5 | (ON) Once through No Cool Pond | RI | ON | Other | Fresh | Surface | White River | White River | OP | 12 | 1969 | 12 | 1969 | OP | 12 | 1969 | 12 | 1969 | OP | 12 | 1969 | 12 | 1969 | N | BIT | ST | N/A | Electric Utility | 1 | 1 | 1 | 1 | Simple
9273 | IN | 994 | AES Petersburg | 2017 | 5 | ST2 | 2 | 2 | Conventional Steam Coal | 421.8 | 262196 | 234989 | [6 empty] | 2579680 | 2579680 |  |  | 2572355 |  | 7325 |  |  |  | 6193.8 | 26.337 | 26358 | 112 | 2401 | 10 | 744 | 5 | (ON) Once through No Cool Pond | RI | ON | Other | Fresh | Surface | White River | White River | OP | 12 | 1969 | 12 | 1969 | OP | 12 | 1969 | 12 | 1969 | OP | 12 | 1969 | 12 | 1969 | N | BIT | ST | N/A | Electric Utility | 1 | 1 | 1 | 1 | Simple
9273 | IN | 994 | AES Petersburg | 2017 | 6 | ST2 | 2 | 2 | Conventional Steam Coal | 421.8 | 220064 | 195395 | [6 empty] | 2197802 | 2197802 |  |  | 2196741 |  | 1061 |  |  |  | 7301.025 | 22.105 | 37365 | 113 | 3322 | 10 | 720 | 5 | (ON) Once through No Cool Pond | RI | ON | Other | Fresh | Surface | White River | White River | OP | 12 | 1969 | 12 | 1969 | OP | 12 | 1969 | 12 | 1969 | OP | 12 | 1969 | 12 | 1969 | N | BIT | ST | N/A | Electric Utility | 1 | 1 | 1 | 1 | Simple
9273 | IN | 994 | AES Petersburg | 2017 | 7 | ST2 | 2 | 2 | Conventional Steam Coal | 421.8 | 255823 | 227933 | [6 empty] | 2454415 | 2454415 |  |  | 2450802 |  | 3613 |  |  |  | 8125.2 | 25.697 | 35647 | 113 | 3310 | 10 | 744 | 5 | (ON) Once through No Cool Pond | RI | ON | Other | Fresh | Surface | White River | White River | OP | 12 | 1969 | 12 | 1969 | OP | 12 | 1969 | 12 | 1969 | OP | 12 | 1969 | 12 | 1969 | N | BIT | ST | N/A | Electric Utility | 1 | 1 | 1 | 1 | Simple
9273 | IN | 994 | AES Petersburg | 2017 | 8 | ST2 | 2 | 2 | Conventional Steam Coal | 421.8 | 201618 | 177346 | [6 empty] | 2069840 | 2069840 |  |  | 2063060 |  | 6780 |  |  |  | 7242.75 | 20.252 | 40840 | 114 | 3499 | 10 | 744 | 5 | (ON) Once through No Cool Pond | RI | ON | Other | Fresh | Surface | White River | White River | OP | 12 | 1969 | 12 | 1969 | OP | 12 | 1969 | 12 | 1969 | OP | 12 | 1969 | 12 | 1969 | N | BIT | ST | N/A | Electric Utility | 1 | 1 | 1 | 1 | Simple
9273 | IN | 994 | AES Petersburg | 2017 | 9 | ST2 | 2 | 2 | Conventional Steam Coal | 421.8 | 180005 | 158242 | [6 empty] | 1881285 | 1881285 |  |  | 1874813 |  | 6473 |  |  |  | 6604.5 | 18.081 | 41737 | 114 | 3511 | 10 | 672 | 5 | (ON) Once through No Cool Pond | RI | ON | Other | Fresh | Surface | White River | White River | OP | 12 | 1969 | 12 | 1969 | OP | 12 | 1969 | 12 | 1969 | OP | 12 | 1969 | 12 | 1969 | N | BIT | ST | N/A | Electric Utility | 1 | 1 | 1 | 1 | Simple
9273 | IN | 994 | AES Petersburg | 2017 | 10 | ST2 | 2 | 2 | Conventional Steam Coal | 421.8 | 260931 | 233110 | [6 empty] | 2642444 | 2642444 |  |  | 2639840 |  | 2604 |  |  |  | 6554.55 | 26.21 | 28118 | 112 | 2480 | 10 | 744 | 5 | (ON) Once through No Cool Pond | RI | ON | Other | Fresh | Surface | White River | White River | OP | 12 | 1969 | 12 | 1969 | OP | 12 | 1969 | 12 | 1969 | OP | 12 | 1969 | 12 | 1969 | N | BIT | ST | N/A | Electric Utility | 1 | 1 | 1 | 1 | Simple
9273 | IN | 994 | AES Petersburg | 2017 | 11 | ST2 | 2 | 2 | Conventional Steam Coal | 421.8 | 235615 | 209164 | [6 empty] | 2216653 | 2216653 |  |  | 2215157 |  | 1496 |  |  |  | 7215 | 23.667 | 34494 | 113 | 3255 | 11 | 720 | 5 | (ON) Once through No Cool Pond | RI | ON | Other | Fresh | Surface | White River | White River | OP | 12 | 1969 | 12 | 1969 | OP | 12 | 1969 | 12 | 1969 | OP | 12 | 1969 | 12 | 1969 | N | BIT | ST | N/A | Electric Utility | 1 | 1 | 1 | 1 | Simple
9273 | IN | 994 | AES Petersburg | 2017 | 12 | ST2 | 2 | 2 | Conventional Steam Coal | 421.8 | 280961 | 250813 | [6 empty] | 2734604 | 2734604 |  |  | 2730492 |  | 4112 |  |  |  | 6227.1 | 27.348 | 24828 | 109 | 2277 | 10 | 744 | 5 | (ON) Once through No Cool Pond | RI | ON | Other | Fresh | Surface | White River | White River | OP | 12 | 1969 | 12 | 1969 | OP | 12 | 1969 | 12 | 1969 | OP | 12 | 1969 | 12 | 1969 | N | BIT | ST | N/A | Electric Utility | 1 | 1 | 1 | 1 | Simple
9273 | IN | 994 | AES Petersburg | 2017 | 1 | ST3 | 3 | 3 | Conventional Steam Coal | 527.6 | 270239 | 240411 | [6 empty] | 2637507 | 2637507 |  |  | 2626075 |  | 11432 |  |  |  | 313.2 | 163.765 | 1303 | 681 | 119 | 62 | 696 | 5 | (RI) Recirculate: Induced Draft |  | RI | Closed | Fresh | Surface | White River | White River | OP | 11 | 1977 | 11 | 1977 | OP | 11 | 1977 | 11 | 1977 | OP | 11 | 1977 | 11 | 1977 | N | BIT | ST | N/A | Electric Utility | 1 | 1 | 1 | 1 | Simple
9273 | IN | 994 | AES Petersburg | 2017 | 2 | ST3 | 3 | 3 | Conventional Steam Coal | 527.6 | 233174 | 208731 | [6 empty] | 2281327 | 2281327 |  |  | 2274355 |  | 6972 |  |  |  | 270 | 141.303 | 1294 | 677 | 118 | 62 | 600 | 5 | (RI) Recirculate: Induced Draft |  | RI | Closed | Fresh | Surface | White River | White River | OP | 11 | 1977 | 11 | 1977 | OP | 11 | 1977 | 11 | 1977 | OP | 11 | 1977 | 11 | 1977 | N | BIT | ST | N/A | Electric Utility | 1 | 1 | 1 | 1 | Simple
9273 | IN | 994 | AES Petersburg | 2017 | 3 | ST3 | 3 | 3 | Conventional Steam Coal | 527.6 | 327827 | 297271 | [6 empty] | 3212341 | 3212341 |  |  | 3212341 |  | 0 |  |  |  | 334.8 | 198.663 | 1126 | 668 | 104 | 62 | 744 | 5 | (RI) Recirculate: Induced Draft |  | RI | Closed | Fresh | Surface | White River | White River | OP | 11 | 1977 | 11 | 1977 | OP | 11 | 1977 | 11 | 1977 | OP | 11 | 1977 | 11 | 1977 | N | BIT | ST | N/A | Electric Utility | 1 | 1 | 1 | 1 | Simple
9273 | IN | 994 | AES Petersburg | 2017 | 4 | ST3 | 3 | 3 | Conventional Steam Coal | 527.6 | 312918 | 283537 | [6 empty] | 2986397 | 2986397 |  |  | 2975191 |  | 11206 |  |  |  | 313.2 | 189.628 | 1105 | 669 | 105 | 63 | 696 | 5 | (RI) Recirculate: Induced Draft |  | RI | Closed | Fresh | Surface | White River | White River | OP | 11 | 1977 | 11 | 1977 | OP | 11 | 1977 | 11 | 1977 | OP | 11 | 1977 | 11 | 1977 | N | BIT | ST | N/A | Electric Utility | 1 | 1 | 1 | 1 | Simple
9273 | IN | 994 | AES Petersburg | 2017 | 5 | ST3 | 3 | 3 | Conventional Steam Coal | 527.6 | 14664 | 8932 | [6 empty] | 204097 | 204097 |  |  | 192778 |  | 11319 |  |  |  | 32.4 | 8.886 | 3627 | 995 | 159 | 44 | 72 | 5 | (RI) Recirculate: Induced Draft |  | RI | Closed | Fresh | Surface | White River | White River | OP | 11 | 1977 | 11 | 1977 | OP | 11 | 1977 | 11 | 1977 | OP | 11 | 1977 | 11 | 1977 | N | BIT | ST | N/A | Electric Utility | 1 | 1 | 1 | 1 | Simple
9273 | IN | 994 | AES Petersburg | 2017 | 6 | ST3 | 3 | 3 | Conventional Steam Coal | 527.6 | 317276 | 288629 | [6 empty] | 3001622 | 3001622 |  |  | 3001222 |  | 400 |  |  |  | 324 | 192.269 | 1123 | 666 | 108 | 64 | 720 | 5 | (RI) Recirculate: Induced Draft |  | RI | Closed | Fresh | Surface | White River | White River | OP | 11 | 1977 | 11 | 1977 | OP | 11 | 1977 | 11 | 1977 | OP | 11 | 1977 | 11 | 1977 | N | BIT | ST | N/A | Electric Utility | 1 | 1 | 1 | 1 | Simple
9273 | IN | 994 | AES Petersburg | 2017 | 7 | ST3 | 3 | 3 | Conventional Steam Coal | 527.6 | 340705 | 310304 | [6 empty] | 3263503 | 3263503 |  |  | 3263451 |  | 52 |  |  |  | 334.8 | 206.467 | 1079 | 665 | 103 | 63 | 744 | 5 | (RI) Recirculate: Induced Draft |  | RI | Closed | Fresh | Surface | White River | White River | OP | 11 | 1977 | 11 | 1977 | OP | 11 | 1977 | 11 | 1977 | OP | 11 | 1977 | 11 | 1977 | N | BIT | ST | N/A | Electric Utility | 1 | 1 | 1 | 1 | Simple
9273 | IN | 994 | AES Petersburg | 2017 | 8 | ST3 | 3 | 3 | Conventional Steam Coal | 527.6 | 314058 | 283943 | [6 empty] | 3030382 | 3030382 |  |  | 3030370 |  | 12 |  |  |  | 334.8 | 190.319 | 1179 | 670 | 110 | 63 | 744 | 5 | (RI) Recirculate: Induced Draft |  | RI | Closed | Fresh | Surface | White River | White River | OP | 11 | 1977 | 11 | 1977 | OP | 11 | 1977 | 11 | 1977 | OP | 11 | 1977 | 11 | 1977 | N | BIT | ST | N/A | Electric Utility | 1 | 1 | 1 | 1 | Simple
9273 | IN | 994 | AES Petersburg | 2017 | 9 | ST3 | 3 | 3 | Conventional Steam Coal | 527.6 | 299159 | 270732 | [6 empty] | 2847609 | 2847609 |  |  | 2847261 |  | 348 |  |  |  | 324 | 181.29 | 1197 | 670 | 114 | 64 | 720 | 5 | (RI) Recirculate: Induced Draft |  | RI | Closed | Fresh | Surface | White River | White River | OP | 11 | 1977 | 11 | 1977 | OP | 11 | 1977 | 11 | 1977 | OP | 11 | 1977 | 11 | 1977 | N | BIT | ST | N/A | Electric Utility | 1 | 1 | 1 | 1 | Simple
9273 | IN | 994 | AES Petersburg | 2017 | 10 | ST3 | 3 | 3 | Conventional Steam Coal | 527.6 | 162203 | 141326 | [6 empty] | 1582144 | 1582144 |  |  | 1568230 |  | 13914 |  |  |  | 226.8 | 98.295 | 1605 | 696 | 143 | 62 | 504 | 5 | (RI) Recirculate: Induced Draft |  | RI | Closed | Fresh | Surface | White River | White River | OP | 11 | 1977 | 11 | 1977 | OP | 11 | 1977 | 11 | 1977 | OP | 11 | 1977 | 11 | 1977 | N | BIT | ST | N/A | Electric Utility | 1 | 1 | 1 | 1 | Simple
9273 | IN | 994 | AES Petersburg | 2017 | 11 | ST3 | 3 | 3 | Conventional Steam Coal | 527.6 | 244784 | 219624 | [6 empty] | 2378510 | 2378510 |  |  | 2375738 |  | 2772 |  |  |  | 302.4 | 148.607 | 1377 | 677 | 127 | 62 | 672 | 5 | (RI) Recirculate: Induced Draft |  | RI | Closed | Fresh | Surface | White River | White River | OP | 11 | 1977 | 11 | 1977 | OP | 11 | 1977 | 11 | 1977 | OP | 11 | 1977 | 11 | 1977 | N | BIT | ST | N/A | Electric Utility | 1 | 1 | 1 | 1 | Simple
9273 | IN | 994 | AES Petersburg | 2017 | 12 | ST3 | 3 | 3 | Conventional Steam Coal | 527.6 | 289119 | 261519 | [6 empty] | 2787193 | 2787193 |  |  | 2787048 |  | 145 |  |  |  | 334.8 | 175.206 | 1280 | 670 | 120 | 63 | 744 | 5 | (RI) Recirculate: Induced Draft |  | RI | Closed | Fresh | Surface | White River | White River | OP | 11 | 1977 | 11 | 1977 | OP | 11 | 1977 | 11 | 1977 | OP | 11 | 1977 | 11 | 1977 | N | BIT | ST | N/A | Electric Utility | 1 | 1 | 1 | 1 | Simple
9273 | IN | 994 | AES Petersburg | 2017 | 1 | 4 | 4 | 4 | Conventional Steam Coal | 529.6 | 361701 | 331425 | [6 empty] | 3495647 | 3495647 |  |  | 3495618 |  | 29 |  |  |  | 312.48 | 219.191 | 943 | 661 | 89 | 63 | 744 | 5 | (RI) Recirculate: Induced Draft |  | RI | Closed | Fresh | Surface | White River | White River | OP | 4 | 1986 | 4 | 1986 | OP | 4 | 1986 | 4 | 1986 | OP | 4 | 1986 | 4 | 1986 | N | BIT | ST | N/A | Electric Utility | 1 | 1 | 1 | 1 | Simple
9273 | IN | 994 | AES Petersburg | 2017 | 2 | 4 | 4 | 4 | Conventional Steam Coal | 529.6 | 192216 | 171545 | [6 empty] | 1878756 | 1878756 |  |  | 1871205 |  | 7552 |  |  |  | 201.6 | 116.483 | 1175 | 679 | 107 | 62 | 480 | 5 | (RI) Recirculate: Induced Draft |  | RI | Closed | Fresh | Surface | White River | White River | OP | 4 | 1986 | 4 | 1986 | OP | 4 | 1986 | 4 | 1986 | OP | 4 | 1986 | 4 | 1986 | N | BIT | ST | N/A | Electric Utility | 1 | 1 | 1 | 1 | Simple
9273 | IN | 994 | AES Petersburg | 2017 | 3 | 4 | 4 | 4 | Conventional Steam Coal | 529.6 | 348371 | 318403 | [6 empty] | 3318760 | 3318760 |  |  | 3318760 |  | 0 |  |  |  | 312.48 | 211.113 | 981 | 663 | 94 | 64 | 744 | 5 | (RI) Recirculate: Induced Draft |  | RI | Closed | Fresh | Surface | White River | White River | OP | 4 | 1986 | 4 | 1986 | OP | 4 | 1986 | 4 | 1986 | OP | 4 | 1986 | 4 | 1986 | N | BIT | ST | N/A | Electric Utility | 1 | 1 | 1 | 1 | Simple
9273 | IN | 994 | AES Petersburg | 2017 | 4 | 4 | 4 | 4 | Conventional Steam Coal | 529.6 | 166259 | 147619 | [6 empty] | 1623809 | 1623809 |  |  | 1605713 |  | 18096 |  |  |  | 191.52 | 100.753 | 1297 | 683 | 118 | 62 | 456 | 5 | (RI) Recirculate: Induced Draft |  | RI | Closed | Fresh | Surface | White River | White River | OP | 4 | 1986 | 4 | 1986 | OP | 4 | 1986 | 4 | 1986 | OP | 4 | 1986 | 4 | 1986 | N | BIT | ST | N/A | Electric Utility | 1 | 1 | 1 | 1 | Simple
9273 | IN | 994 | AES Petersburg | 2017 | 5 | 4 | 4 | 4 | Conventional Steam Coal | 529.6 | 346709 | 316399 | [6 empty] | 3344595 | 3344595 |  |  | 3341956 |  | 2639 |  |  |  | 312.48 | 210.106 | 988 | 664 | 93 | 63 | 744 | 5 | (RI) Recirculate: Induced Draft |  | RI | Closed | Fresh | Surface | White River | White River | OP | 4 | 1986 | 4 | 1986 | OP | 4 | 1986 | 4 | 1986 | OP | 4 | 1986 | 4 | 1986 | N | BIT | ST | N/A | Electric Utility | 1 | 1 | 1 | 1 | Simple
9273 | IN | 994 | AES Petersburg | 2017 | 6 | 4 | 4 | 4 | Conventional Steam Coal | 529.6 | 314862 | 286689 | [6 empty] | 3061299 | 3061299 |  |  | 3058364 |  | 2935 |  |  |  | 302.4 | 190.806 | 1055 | 666 | 99 | 62 | 720 | 5 | (RI) Recirculate: Induced Draft |  | RI | Closed | Fresh | Surface | White River | White River | OP | 4 | 1986 | 4 | 1986 | OP | 4 | 1986 | 4 | 1986 | OP | 4 | 1986 | 4 | 1986 | N | BIT | ST | N/A | Electric Utility | 1 | 1 | 1 | 1 | Simple
9273 | IN | 994 | AES Petersburg | 2017 | 7 | 4 | 4 | 4 | Conventional Steam Coal | 529.6 | 318754 | 290698 | [6 empty] | 3192122 | 3192122 |  |  | 3187500 |  | 4623 |  |  |  | 292.32 | 255.715 | 1006 | 880 | 92 | 80 | 696 | 5 | (RI) Recirculate: Induced Draft |  | RI | Closed | Fresh | Surface | White River | White River | OP | 4 | 1986 | 4 | 1986 | OP | 4 | 1986 | 4 | 1986 | OP | 4 | 1986 | 4 | 1986 | N | BIT | ST | N/A | Electric Utility | 1 | 1 | 1 | 1 | Simple
9273 | IN | 994 | AES Petersburg | 2017 | 8 | 4 | 4 | 4 | Conventional Steam Coal | 529.6 | 315619 | 286466 | [6 empty] | 3091947 | 3091947 |  |  | 3091935 |  | 12 |  |  |  | 312.48 | 191.265 | 1091 | 668 | 101 | 62 | 744 | 5 | (RI) Recirculate: Induced Draft |  | RI | Closed | Fresh | Surface | White River | White River | OP | 4 | 1986 | 4 | 1986 | OP | 4 | 1986 | 4 | 1986 | OP | 4 | 1986 | 4 | 1986 | N | BIT | ST | N/A | Electric Utility | 1 | 1 | 1 | 1 | Simple
9273 | IN | 994 | AES Petersburg | 2017 | 9 | 4 | 4 | 4 | Conventional Steam Coal | 529.6 | 63624 | 55021 | [6 empty] | 593461 | 593461 |  |  | 592695 |  | 766 |  |  |  | 80.64 | 38.556 | 1466 | 701 | 136 | 65 | 192 | 5 | (RI) Recirculate: Induced Draft |  | RI | Closed | Fresh | Surface | White River | White River | OP | 4 | 1986 | 4 | 1986 | OP | 4 | 1986 | 4 | 1986 | OP | 4 | 1986 | 4 | 1986 | N | BIT | ST | N/A | Electric Utility | 1 | 1 | 1 | 1 | Simple
9273 | IN | 994 | AES Petersburg | 2017 | 10 | 4 | 4 | 4 | Conventional Steam Coal | 529.6 | 74295 | 62872 | [6 empty] | 794152 | 794152 |  |  | 771561 |  | 22591 |  |  |  | 110.88 | 45.023 | 1764 | 716 | 140 | 57 | 264 | 5 | (RI) Recirculate: Induced Draft |  | RI | Closed | Fresh | Surface | White River | White River | OP | 4 | 1986 | 4 | 1986 | OP | 4 | 1986 | 4 | 1986 | OP | 4 | 1986 | 4 | 1986 | N | BIT | ST | N/A | Electric Utility | 1 | 1 | 1 | 1 | Simple
9273 | IN | 994 | AES Petersburg | 2017 | 11 | 4 | 4 | 4 | Conventional Steam Coal | 529.6 | 293252 | 265384 | [6 empty] | 2872906 | 2872906 |  |  | 2868754 |  | 4153 |  |  |  | 302.4 | 177.711 | 1139 | 670 | 105 | 62 | 720 | 5 | (RI) Recirculate: Induced Draft |  | RI | Closed | Fresh | Surface | White River | White River | OP | 4 | 1986 | 4 | 1986 | OP | 4 | 1986 | 4 | 1986 | OP | 4 | 1986 | 4 | 1986 | N | BIT | ST | N/A | Electric Utility | 1 | 1 | 1 | 1 | Simple
9273 | IN | 994 | AES Petersburg | 2017 | 12 | 4 | 4 | 4 | Conventional Steam Coal | 529.6 | 256669 | 228408 | [6 empty] | 2495618 | 2495618 |  |  | 2491373 |  | 4246 |  |  |  | 312.48 | 155.541 | 1368 | 681 | 125 | 62 | 744 | 5 | (RI) Recirculate: Induced Draft |  | RI | Closed | Fresh | Surface | White River | White River | OP | 4 | 1986 | 4 | 1986 | OP | 4 | 1986 | 4 | 1986 | OP | 4 | 1986 | 4 | 1986 | N | BIT | ST | N/A | Electric Utility | 1 | 1 | 1 | 1 | Simple
13756 | IN | 995 | Bailly | 2017 | 1 | Many | Many | 78 | Conventional Steam Coal | 480 | 170016 | 143555 | [6 empty] | 1647430 | 1647430 |  |  | 1601597 | 45833 |  |  |  |  | 4234.6 | 0 | 29498 | 0 | 2570 | 0 | 744 | 20 | (ON) Once through No Cool Pond |  | ON | Open | Fresh | Surface | Lake Michigan | Lake Michigan | OP | 11 | 1962 | 7 | 1968 | OP | 11 | 1962 | 8 | 1968 | OP | 11 | 1962 | 11 | 1962 | N | BIT | ST | N/A | Electric Utility | 1 | 2 | 2 | 1 | 1C MB MG
13756 | IN | 995 | Bailly | 2017 | 2 | Many | Many | 78 | Conventional Steam Coal | 480 | 105779 | 84332 | [6 empty] | 993017 | 993017 |  |  | 973530 | 19487 |  |  |  |  | 3956.4 | 0 | 46915 | 0 | 3984 | 0 | 672 | 20 | (ON) Once through No Cool Pond |  | ON | Open | Fresh | Surface | Lake Michigan | Lake Michigan | OP | 11 | 1962 | 7 | 1968 | OP | 11 | 1962 | 8 | 1968 | OP | 11 | 1962 | 11 | 1962 | N | BIT | ST | N/A | Electric Utility | 1 | 2 | 2 | 1 | 1C MB MG
13756 | IN | 995 | Bailly | 2017 | 3 | Many | Many | 78 | Conventional Steam Coal | 480 | 49918 | 33947 | [6 empty] | 495610 | 495610 |  |  | 475179 | 20431 |  |  |  |  | 4470.2 | 0 | 131682 | 0 | 9020 | 0 | 744 | 20 | (ON) Once through No Cool Pond |  | ON | Open | Fresh | Surface | Lake Michigan | Lake Michigan | OP | 11 | 1962 | 7 | 1968 | OP | 11 | 1962 | 8 | 1968 | OP | 11 | 1962 | 11 | 1962 | N | BIT | ST | N/A | Electric Utility | 1 | 2 | 2 | 1 | 1C MB MG
13756 | IN | 995 | Bailly | 2017 | 4 | Many | Many | 78 | Conventional Steam Coal | 480 | 149870 | 128605 | [6 empty] | 1422126 | 1422126 |  |  | 1387406 | 34720 |  |  |  |  | 5322 | 0 | 41383 | 0 | 3742 | 0 | 720 | 20 | (ON) Once through No Cool Pond |  | ON | Open | Fresh | Surface | Lake Michigan | Lake Michigan | OP | 11 | 1962 | 7 | 1968 | OP | 11 | 1962 | 8 | 1968 | OP | 11 | 1962 | 11 | 1962 | N | BIT | ST | N/A | Electric Utility | 1 | 2 | 2 | 1 | 1C MB MG
13756 | IN | 995 | Bailly | 2017 | 5 | Many | Many | 78 | Conventional Steam Coal | 480 | 63812 | 52357 | [6 empty] | 617125 | 617125 |  |  | 607386 | 9740 |  |  |  |  | 2946 | 0 | 56268 | 0 | 4774 | 0 | 240 | 20 | (ON) Once through No Cool Pond |  | ON | Open | Fresh | Surface | Lake Michigan | Lake Michigan | OP | 11 | 1962 | 7 | 1968 | OP | 11 | 1962 | 8 | 1968 | OP | 11 | 1962 | 11 | 1962 | N | BIT | ST | N/A | Electric Utility | 1 | 2 | 2 | 1 | 1C MB MG
13756 | IN | 995 | Bailly | 2017 | 6 | Many | Many | 78 | Conventional Steam Coal | 480 | 188164 | 159073 | [6 empty] | 1829863 | 1829863 |  |  | 1781561 | 48302 |  |  |  |  | 9861 | 0 | 61990 | 0 | 5389 | 0 | 720 | 20 | (ON) Once through No Cool Pond |  | ON | Open | Fresh | Surface | Lake Michigan | Lake Michigan | OP | 11 | 1962 | 7 | 1968 | OP | 11 | 1962 | 8 | 1968 | OP | 11 | 1962 | 11 | 1962 | N | BIT | ST | N/A | Electric Utility | 1 | 2 | 2 | 1 | 1C MB MG
13756 | IN | 995 | Bailly | 2017 | 7 | Many | Many | 78 | Conventional Steam Coal | 480 | 196895 | 165492 | [6 empty] | 1957681 | 1957681 |  |  | 1883211 | 74470 |  |  |  |  | 9089.2 | 0 | 54922 | 0 | 4643 | 0 | 744 | 20 | (ON) Once through No Cool Pond |  | ON | Open | Fresh | Surface | Lake Michigan | Lake Michigan | OP | 11 | 1962 | 7 | 1968 | OP | 11 | 1962 | 8 | 1968 | OP | 11 | 1962 | 11 | 1962 | N | BIT | ST | N/A | Electric Utility | 1 | 2 | 2 | 1 | 1C MB MG
13756 | IN | 995 | Bailly | 2017 | 8 | Many | Many | 78 | Conventional Steam Coal | 480 | 227252 | 195150 | [6 empty] | 2256064 | 2256064 |  |  | 2175374 | 80690 |  |  |  |  | 10729.1 | 0 | 54979 | 0 | 4756 | 0 | 744 | 20 | (ON) Once through No Cool Pond |  | ON | Open | Fresh | Surface | Lake Michigan | Lake Michigan | OP | 11 | 1962 | 7 | 1968 | OP | 11 | 1962 | 8 | 1968 | OP | 11 | 1962 | 11 | 1962 | N | BIT | ST | N/A | Electric Utility | 1 | 2 | 2 | 1 | 1C MB MG
13756 | IN | 995 | Bailly | 2017 | 9 | Many | Many | 78 | Conventional Steam Coal | 480 | 223207 | 192576 | [6 empty] | 2151913 | 2151913 |  |  | 2107097 | 44816 |  |  |  |  | 10713 | 0 | 55630 | 0 | 4978 | 0 | 720 | 20 | (ON) Once through No Cool Pond |  | ON | Open | Fresh | Surface | Lake Michigan | Lake Michigan | OP | 11 | 1962 | 7 | 1968 | OP | 11 | 1962 | 8 | 1968 | OP | 11 | 1962 | 11 | 1962 | N | BIT | ST | N/A | Electric Utility | 1 | 2 | 2 | 1 | 1C MB MG
13756 | IN | 995 | Bailly | 2017 | 10 | Many | Many | 78 | Conventional Steam Coal | 480 | 176388 | 154200 | [6 empty] | 1725214 | 1725214 |  |  | 1688146 | 37068 |  |  |  |  | 8029 | 0 | 52069 | 0 | 4654 | 0 | 744 | 20 | (ON) Once through No Cool Pond |  | ON | Open | Fresh | Surface | Lake Michigan | Lake Michigan | OP | 11 | 1962 | 7 | 1968 | OP | 11 | 1962 | 8 | 1968 | OP | 11 | 1962 | 11 | 1962 | N | BIT | ST | N/A | Electric Utility | 1 | 2 | 2 | 1 | 1C MB MG
13756 | IN | 995 | Bailly | 2017 | 11 | Many | Many | 78 | Conventional Steam Coal | 480 | 121345 | 103236 | [6 empty] | 1156389 | 1156389 |  |  | 1135082 | 21307 |  |  |  |  | 5097 | 0 | 49372 | 0 | 4408 | 0 | 720 | 20 | (ON) Once through No Cool Pond |  | ON | Open | Fresh | Surface | Lake Michigan | Lake Michigan | OP | 11 | 1962 | 7 | 1968 | OP | 11 | 1962 | 8 | 1968 | OP | 11 | 1962 | 11 | 1962 | N | BIT | ST | N/A | Electric Utility | 1 | 2 | 2 | 1 | 1C MB MG
13756 | IN | 995 | Bailly | 2017 | 12 | Many | Many | 78 | Conventional Steam Coal | 480 | 153334 | 133009 | [6 empty] | 1480724 | 1480724 |  |  | 1440503 | 40221 |  |  |  |  | 7560.9 | 0 | 56845 | 0 | 5106 | 0 | 744 | 20 | (ON) Once through No Cool Pond |  | ON | Open | Fresh | Surface | Lake Michigan | Lake Michigan | OP | 11 | 1962 | 7 | 1968 | OP | 11 | 1962 | 8 | 1968 | OP | 11 | 1962 | 11 | 1962 | N | BIT | ST | N/A | Electric Utility | 1 | 2 | 2 | 1 | 1C MB MG
13756 | IN | 997 | Michigan City | 2017 | 1 | 12 | 12 | 12 | Conventional Steam Coal | 469 | 184150 | 167428 | [6 empty] | 1810401 | 1810401 |  |  | 1785062 | 25339 |  |  |  |  | 258.8 | 112.8 | 1546 | 674 | 143 | 62 | 470 | 8 | (RN) Recirculate: Natural Draft |  | RN | Closed | Fresh | Surface | Lake Michigan | Lake Michigan | OP | 5 | 1974 | 5 | 1974 | OP | 5 | 1974 | 5 | 1974 | OP | 5 | 1974 | 5 | 1974 | N | SUB | ST | N/A | Electric Utility | 1 | 1 | 1 | 1 | Simple
13756 | IN | 997 | Michigan City | 2017 | 2 | 12 | 12 | 12 | Conventional Steam Coal | 469 | 254680 | 234390 | [6 empty] | 2461483 | 2461483 |  |  | 2444314 | 17169 |  |  |  |  | 321 | 155.8 | 1370 | 665 | 130 | 63 | 649 | 8 | (RN) Recirculate: Natural Draft |  | RN | Closed | Fresh | Surface | Lake Michigan | Lake Michigan | OP | 5 | 1974 | 5 | 1974 | OP | 5 | 1974 | 5 | 1974 | OP | 5 | 1974 | 5 | 1974 | N | SUB | ST | N/A | Electric Utility | 1 | 1 | 1 | 1 | Simple
13756 | IN | 997 | Michigan City | 2017 | 3 | 12 | 12 | 12 | Conventional Steam Coal | 469 | 217820 | 197454 | [6 empty] | 2161615 | 2161615 |  |  | 2139260 | 22355 |  |  |  |  | 312.8 | 133.9 | 1584 | 678 | 145 | 62 | 558 | 8 | (RN) Recirculate: Natural Draft |  | RN | Closed | Fresh | Surface | Lake Michigan | Lake Michigan | OP | 5 | 1974 | 5 | 1974 | OP | 5 | 1974 | 5 | 1974 | OP | 5 | 1974 | 5 | 1974 | N | SUB | ST | N/A | Electric Utility | 1 | 1 | 1 | 1 | Simple
13756 | IN | 997 | Michigan City | 2017 | 4 | 12 | 12 | 12 | Conventional Steam Coal | 469 | 0 | -3026 | [6 empty] | 0 | 0 |  |  | 0 | 0 |  |  |  |  | 3.5 | 0 |  |  |  |  | 0 | 8 | (RN) Recirculate: Natural Draft |  | RN | Closed | Fresh | Surface | Lake Michigan | Lake Michigan | OP | 5 | 1974 | 5 | 1974 | OP | 5 | 1974 | 5 | 1974 | OP | 5 | 1974 | 5 | 1974 | N | SUB | ST | N/A | Electric Utility | 1 | 1 | 1 | 1 | Simple
13756 | IN | 997 | Michigan City | 2017 | 5 | 12 | 12 | 12 | Conventional Steam Coal | 469 | 0 | -3030 | [6 empty] | 300 | 300 |  |  | 0 | 300 |  |  |  |  | 30.1 | 0 |  |  | 100424 | 0 | 0 | 8 | (RN) Recirculate: Natural Draft |  | RN | Closed | Fresh | Surface | Lake Michigan | Lake Michigan | OP | 5 | 1974 | 5 | 1974 | OP | 5 | 1974 | 5 | 1974 | OP | 5 | 1974 | 5 | 1974 | N | SUB | ST | N/A | Electric Utility | 1 | 1 | 1 | 1 | Simple
13756 | IN | 997 | Michigan City | 2017 | 6 | 12 | 12 | 12 | Conventional Steam Coal | 469 | 0 | -2501 | [6 empty] | 0 | 0 |  |  | 0 | 0 |  |  |  |  | 1.2 | 0 |  |  |  |  | 0 | 8 | (RN) Recirculate: Natural Draft |  | RN | Closed | Fresh | Surface | Lake Michigan | Lake Michigan | OP | 5 | 1974 | 5 | 1974 | OP | 5 | 1974 | 5 | 1974 | OP | 5 | 1974 | 5 | 1974 | N | SUB | ST | N/A | Electric Utility | 1 | 1 | 1 | 1 | Simple
13756 | IN | 997 | Michigan City | 2017 | 7 | 12 | 12 | 12 | Conventional Steam Coal | 469 | 0 | -4169 | [6 empty] | 47 | 47 |  |  | 0 | 47 |  |  |  |  | 113.8 | 0 |  |  | 2429288 | 0 | 0 | 8 | (RN) Recirculate: Natural Draft |  | RN | Closed | Fresh | Surface | Lake Michigan | Lake Michigan | OP | 5 | 1974 | 5 | 1974 | OP | 5 | 1974 | 5 | 1974 | OP | 5 | 1974 | 5 | 1974 | N | SUB | ST | N/A | Electric Utility | 1 | 1 | 1 | 1 | Simple
13756 | IN | 997 | Michigan City | 2017 | 8 | 12 | 12 | 12 | Conventional Steam Coal | 469 | 68140 | 56516 | [6 empty] | 634746 | 634746 |  |  | 619870 | 14876 |  |  |  |  | 286.4 | 46.1 | 5068 | 816 | 451 | 73 | 192 | 8 | (RN) Recirculate: Natural Draft |  | RN | Closed | Fresh | Surface | Lake Michigan | Lake Michigan | OP | 5 | 1974 | 5 | 1974 | OP | 5 | 1974 | 5 | 1974 | OP | 5 | 1974 | 5 | 1974 | N | SUB | ST | N/A | Electric Utility | 1 | 1 | 1 | 1 | Simple
13756 | IN | 997 | Michigan City | 2017 | 9 | 12 | 12 | 12 | Conventional Steam Coal | 469 | 170950 | 151379 | [6 empty] | 1667597 | 1667597 |  |  | 1644442 | 23155 |  |  |  |  | 454.3 | 114.7 | 3001 | 758 | 272 | 69 | 478 | 8 | (RN) Recirculate: Natural Draft |  | RN | Closed | Fresh | Surface | Lake Michigan | Lake Michigan | OP | 5 | 1974 | 5 | 1974 | OP | 5 | 1974 | 5 | 1974 | OP | 5 | 1974 | 5 | 1974 | N | SUB | ST | N/A | Electric Utility | 1 | 1 | 1 | 1 | Simple
13756 | IN | 997 | Michigan City | 2017 | 10 | 12 | 12 | 12 | Conventional Steam Coal | 469 | 276050 | 255207 | [6 empty] | 2715329 | 2715329 |  |  | 2699536 | 15794 |  |  |  |  | 468.5 | 174.3 | 1836 | 683 | 173 | 64 | 726 | 8 | (RN) Recirculate: Natural Draft |  | RN | Closed | Fresh | Surface | Lake Michigan | Lake Michigan | OP | 5 | 1974 | 5 | 1974 | OP | 5 | 1974 | 5 | 1974 | OP | 5 | 1974 | 5 | 1974 | N | SUB | ST | N/A | Electric Utility | 1 | 1 | 1 | 1 | Simple
13756 | IN | 997 | Michigan City | 2017 | 11 | 12 | 12 | 12 | Conventional Steam Coal | 469 | 25780 | 17102 | [6 empty] | 278072 | 278072 |  |  | 246440 | 31632 |  |  |  |  | 106.7 | 16.1 | 6239 | 941 | 384 | 58 | 67 | 8 | (RN) Recirculate: Natural Draft |  | RN | Closed | Fresh | Surface | Lake Michigan | Lake Michigan | OP | 5 | 1974 | 5 | 1974 | OP | 5 | 1974 | 5 | 1974 | OP | 5 | 1974 | 5 | 1974 | N | SUB | ST | N/A | Electric Utility | 1 | 1 | 1 | 1 | Simple
13756 | IN | 997 | Michigan City | 2017 | 12 | 12 | 12 | 12 | Conventional Steam Coal | 469 | 234850 | 214083 | [6 empty] | 2308544 | 2308544 |  |  | 2280192 | 28352 |  |  |  |  | 384.4 | 154.1 | 1796 | 720 | 167 | 67 | 642 | 8 | (RN) Recirculate: Natural Draft |  | RN | Closed | Fresh | Surface | Lake Michigan | Lake Michigan | OP | 5 | 1974 | 5 | 1974 | OP | 5 | 1974 | 5 | 1974 | OP | 5 | 1974 | 5 | 1974 | N | SUB | ST | N/A | Electric Utility | 1 | 1 | 1 | 1 | Simple
15470 | IN | 1001 | Cayuga | 2017 | 1 | Many | Many | Many | Conventional Steam Coal | 995 | 555758 | 515684 | [6 empty] | 5215420 | 5215420 |  |  | 5215351 |  | 69 |  |  |  | 13600.62 | 135.406 | 26374 | 263 | 2608 | 26 | 1488 | 10 | (ON) Once through No Cool Pond | HT | ON | Open | Fresh | Surface | Wabash River | Wabash River | OP | 10 | 1970 | 6 | 1972 | OP | 10 | 1970 | 6 | 1972 | OP | 10 | 1970 | 6 | 2000 | N | BIT | ST | N/A | Electric Utility | 1 | 2 | 2 | 3 | Complex
15470 | IN | 1001 | Cayuga | 2017 | 2 | Many | Many | Many | Conventional Steam Coal | 995 | 315305 | 290132 | [6 empty] | 2910390 | 2910390 |  |  | 2902363 |  | 8027 |  |  |  | 16531.2 | 165.304 | 56978 | 570 | 5680 | 57 | 1344 | 10 | (ON) Once through No Cool Pond | HT | ON | Open | Fresh | Surface | Wabash River | Wabash River | OP | 10 | 1970 | 6 | 1972 | OP | 10 | 1970 | 6 | 1972 | OP | 10 | 1970 | 6 | 2000 | N | BIT | ST | N/A | Electric Utility | 1 | 2 | 2 | 3 | Complex
15470 | IN | 1001 | Cayuga | 2017 | 3 | Many | Many | Many | Conventional Steam Coal | 995 | 501217 | 463374 | [6 empty] | 4743332 | 4743332 |  |  | 4741475 |  | 1857 |  |  |  | 17394 | 173.94 | 37538 | 375 | 3667 | 37 | 1488 | 10 | (ON) Once through No Cool Pond | HT | ON | Open | Fresh | Surface | Wabash River | Wabash River | OP | 10 | 1970 | 6 | 1972 | OP | 10 | 1970 | 6 | 1972 | OP | 10 | 1970 | 6 | 2000 | N | BIT | ST | N/A | Electric Utility | 1 | 2 | 2 | 3 | Complex
15470 | IN | 1001 | Cayuga | 2017 | 4 | Many | Many | Many | Conventional Steam Coal | 995 | 379982 | 351550 | [6 empty] | 3521720 | 3521720 |  |  | 3512778 |  | 8941 |  |  |  | 14311.38 | 143.114 | 40709 | 407 | 4064 | 41 | 1440 | 10 | (ON) Once through No Cool Pond | HT | ON | Open | Fresh | Surface | Wabash River | Wabash River | OP | 10 | 1970 | 6 | 1972 | OP | 10 | 1970 | 6 | 1972 | OP | 10 | 1970 | 6 | 2000 | N | BIT | ST | N/A | Electric Utility | 1 | 2 | 2 | 3 | Complex
15470 | IN | 1001 | Cayuga | 2017 | 5 | Many | Many | Many | Conventional Steam Coal | 995 | 641598 | 597062 | [6 empty] | 5896151 | 5896151 |  |  | 5890200 |  | 5951 |  |  |  | 24249.78 | 242.497 | 40615 | 406 | 4113 | 41 | 1488 | 10 | (ON) Once through No Cool Pond | HT | ON | Open | Fresh | Surface | Wabash River | Wabash River | OP | 10 | 1970 | 6 | 1972 | OP | 10 | 1970 | 6 | 1972 | OP | 10 | 1970 | 6 | 2000 | N | BIT | ST | N/A | Electric Utility | 1 | 2 | 2 | 3 | Complex
15470 | IN | 1001 | Cayuga | 2017 | 6 | Many | Many | Many | Conventional Steam Coal | 995 | 556835 | 516346 | [6 empty] | 5149812 | 5149812 |  |  | 5146448 |  | 3364 |  |  |  | 23169.18 | 231.692 | 44871 | 449 | 4499 | 45 | 1440 | 10 | (ON) Once through No Cool Pond | HT | ON | Open | Fresh | Surface | Wabash River | Wabash River | OP | 10 | 1970 | 6 | 1972 | OP | 10 | 1970 | 6 | 1972 | OP | 10 | 1970 | 6 | 2000 | N | BIT | ST | N/A | Electric Utility | 1 | 2 | 2 | 3 | Complex
15470 | IN | 1001 | Cayuga | 2017 | 7 | Many | Many | Many | Conventional Steam Coal | 995 | 633961 | 588391 | [6 empty] | 5708545 | 5708545 |  |  | 5706015 |  | 2530 |  |  |  | 25031.82 | 250.318 | 42543 | 425 | 4385 | 44 | 1488 | 10 | (ON) Once through No Cool Pond | HT | ON | Open | Fresh | Surface | Wabash River | Wabash River | OP | 10 | 1970 | 6 | 1972 | OP | 10 | 1970 | 6 | 1972 | OP | 10 | 1970 | 6 | 2000 | N | BIT | ST | N/A | Electric Utility | 1 | 2 | 2 | 3 | Complex
15470 | IN | 1001 | Cayuga | 2017 | 8 | Many | Many | Many | Conventional Steam Coal | 995 | 453053 | 417871 | [6 empty] | 4217560 | 4217560 |  |  | 4211632 |  | 5928 |  |  |  | 19717.14 | 197.171 | 47185 | 472 | 4675 | 47 | 1488 | 10 | (ON) Once through No Cool Pond | HT | ON | Open | Fresh | Surface | Wabash River | Wabash River | OP | 10 | 1970 | 6 | 1972 | OP | 10 | 1970 | 6 | 1972 | OP | 10 | 1970 | 6 | 2000 | N | BIT | ST | N/A | Electric Utility | 1 | 2 | 2 | 3 | Complex
15470 | IN | 1001 | Cayuga | 2017 | 9 | Many | Many | Many | Conventional Steam Coal | 995 | 479348 | 443757 | [6 empty] | 4247688 | 4247688 |  |  | 4245192 |  | 2496 |  |  |  | 19570.2 | 195.702 | 44101 | 441 | 4607 | 46 | 1440 | 10 | (ON) Once through No Cool Pond | HT | ON | Open | Fresh | Surface | Wabash River | Wabash River | OP | 10 | 1970 | 6 | 1972 | OP | 10 | 1970 | 6 | 1972 | OP | 10 | 1970 | 6 | 2000 | N | BIT | ST | N/A | Electric Utility | 1 | 2 | 2 | 3 | Complex
15470 | IN | 1001 | Cayuga | 2017 | 10 | Many | Many | Many | Conventional Steam Coal | 995 | 582032 | 538056 | [6 empty] | 5537089 | 5537089 |  |  | 5532615 |  | 4474 |  |  |  | 23020.86 | 230.209 | 42785 | 428 | 4158 | 42 | 1488 | 10 | (ON) Once through No Cool Pond | HT | ON | Open | Fresh | Surface | Wabash River | Wabash River | OP | 10 | 1970 | 6 | 1972 | OP | 10 | 1970 | 6 | 1972 | OP | 10 | 1970 | 6 | 2000 | N | BIT | ST | N/A | Electric Utility | 1 | 2 | 2 | 3 | Complex
15470 | IN | 1001 | Cayuga | 2017 | 11 | Many | Many | Many | Conventional Steam Coal | 995 | 549276 | 508059 | [6 empty] | 5212142 | 5212142 |  |  | 5209440 |  | 2703 |  |  |  | 19466.46 | 194.665 | 38315 | 383 | 3735 | 37 | 1440 | 10 | (ON) Once through No Cool Pond | HT | ON | Open | Fresh | Surface | Wabash River | Wabash River | OP | 10 | 1970 | 6 | 1972 | OP | 10 | 1970 | 6 | 1972 | OP | 10 | 1970 | 6 | 2000 | N | BIT | ST | N/A | Electric Utility | 1 | 2 | 2 | 3 | Complex
15470 | IN | 1001 | Cayuga | 2017 | 12 | Many | Many | Many | Conventional Steam Coal | 995 | 546312 | 504205 | [6 empty] | 5045058 | 5045058 |  |  | 5044011 |  | 1047 |  |  |  | 16995.96 | 169.959 | 33708 | 337 | 3369 | 34 | 1488 | 10 | (ON) Once through No Cool Pond | HT | ON | Open | Fresh | Surface | Wabash River | Wabash River | OP | 10 | 1970 | 6 | 1972 | OP | 10 | 1970 | 6 | 1972 | OP | 10 | 1970 | 6 | 2000 | N | BIT | ST | N/A | Electric Utility | 1 | 2 | 2 | 3 | Complex
15470 | IN | 1004 | Edwardsport | 2017 | 1 | Many | Many | CTWR | Coal Integrated Gasification Combined Cycle | 595 | 149779 | 149779 |  |  |  |  | 274952 | 160311 | 3453152 |  |  | 2623599 | 2496301 | 956851 |  |  |  |  | 177.339 | 122.364 | 1184 | 817 |  |  | 744 | 0 | (RI) Recirculate: Induced Draft |  | RI | Closed | Fresh | Ground | Collector Wells | West Fork White River | OP | 6 | 2013 | 6 | 2013 | OP | 6 | 2013 | 6 | 2013 | OP | 6 | 2013 | 6 | 2013 | N | SGC | CC | N/A | Electric Utility | 3 | 3 | 2 | 1 | 1C MB MG
15470 | IN | 1004 | Edwardsport | 2017 | 2 | Many | Many | CTWR | Coal Integrated Gasification Combined Cycle | 595 | 181721 | 181721 |  |  |  |  | 291710 | 184044 | 3801485 |  |  | 2580475 | 3533825 | 267660 |  |  |  |  | 191.711 | 132.281 | 1055 | 728 |  |  | 672 | 0 | (RI) Recirculate: Induced Draft |  | RI | Closed | Fresh | Ground | Collector Wells | West Fork White River | OP | 6 | 2013 | 6 | 2013 | OP | 6 | 2013 | 6 | 2013 | OP | 6 | 2013 | 6 | 2013 | N | SGC | CC | N/A | Electric Utility | 3 | 3 | 2 | 1 | 1C MB MG
15470 | IN | 1004 | Edwardsport | 2017 | 3 | Many | Many | CTWR | Coal Integrated Gasification Combined Cycle | 595 | 203527 | 203527 |  |  |  |  | 326886 | 198513 | 4325725 |  |  | 2842374 | 4157726 | 168000 |  |  |  |  | 158.61 | 109.441 | 779 | 538 |  |  | 744 | 0 | (RI) Recirculate: Induced Draft |  | RI | Closed | Fresh | Ground | Collector Wells | West Fork White River | OP | 6 | 2013 | 6 | 2013 | OP | 6 | 2013 | 6 | 2013 | OP | 6 | 2013 | 6 | 2013 | N | SGC | CC | N/A | Electric Utility | 3 | 3 | 2 | 1 | 1C MB MG
15470 | IN | 1004 | Edwardsport | 2017 | 4 | Many | Many | CTWR | Coal Integrated Gasification Combined Cycle | 595 | 152919 | 152919 |  |  |  |  | 256427 | 144503 | 3358938 |  |  | 2385101 | 2698439 | 660499 |  |  |  |  | 244.751 | 244.751 | 1601 | 1601 |  |  | 720 | 0 | (RI) Recirculate: Induced Draft |  | RI | Closed | Fresh | Ground | Collector Wells | West Fork White River | OP | 6 | 2013 | 6 | 2013 | OP | 6 | 2013 | 6 | 2013 | OP | 6 | 2013 | 6 | 2013 | N | SGC | CC | N/A | Electric Utility | 3 | 3 | 2 | 1 | 1C MB MG
15470 | IN | 1004 | Edwardsport | 2017 | 5 | Many | Many | CTWR | Coal Integrated Gasification Combined Cycle | 595 | 119650 | 119650 |  |  |  |  | 231673 | 128055 | 2963785 |  |  | 2155978 | 2275534 | 688250 |  |  |  |  | 249.04 | 171.838 | 2081 | 1436 |  |  | 744 | 0 | (RI) Recirculate: Induced Draft |  | RI | Closed | Fresh | Ground | Collector Wells | West Fork White River | OP | 6 | 2013 | 6 | 2013 | OP | 6 | 2013 | 6 | 2013 | OP | 6 | 2013 | 6 | 2013 | N | SGC | CC | N/A | Electric Utility | 3 | 3 | 2 | 1 | 1C MB MG
15470 | IN | 1004 | Edwardsport | 2017 | 6 | Many | Many | CTWR | Coal Integrated Gasification Combined Cycle | 595 | 179962 | 179962 |  |  |  |  | 317471 | 192763 | 4162425 |  |  | 2760236 | 3852875 | 309550 |  |  |  |  | 235.378 | 162.411 | 1308 | 902 |  |  | 720 | 0 | (RI) Recirculate: Induced Draft |  | RI | Closed | Fresh | Ground | Collector Wells | West Fork White River | OP | 6 | 2013 | 6 | 2013 | OP | 6 | 2013 | 6 | 2013 | OP | 6 | 2013 | 6 | 2013 | N | SGC | CC | N/A | Electric Utility | 3 | 3 | 2 | 1 | 1C MB MG
15470 | IN | 1004 | Edwardsport | 2017 | 7 | Many | Many | CTWR | Coal Integrated Gasification Combined Cycle | 595 | 180535 | 180535 |  |  |  |  | 310161 | 178770 | 4140110 |  |  | 2682547 | 3986610 | 153500 |  |  |  |  | 169.568 | 117.002 | 939 | 648 |  |  | 744 | 0 | (RI) Recirculate: Induced Draft |  | RI | Closed | Fresh | Ground | Collector Wells | West Fork White River | OP | 6 | 2013 | 6 | 2013 | OP | 6 | 2013 | 6 | 2013 | OP | 6 | 2013 | 6 | 2013 | N | SGC | CC | N/A | Electric Utility | 3 | 3 | 2 | 1 | 1C MB MG
15470 | IN | 1004 | Edwardsport | 2017 | 8 | Many | Many | CTWR | Coal Integrated Gasification Combined Cycle | 595 | 184983 | 184983 |  |  |  |  | 307509 | 181493 | 4134107 |  |  | 2696463 | 4008307 | 125800 |  |  |  |  | 162.967 | 112.447 | 881 | 608 |  |  | 744 | 0 | (RI) Recirculate: Induced Draft |  | RI | Closed | Fresh | Ground | Collector Wells | West Fork White River | OP | 6 | 2013 | 6 | 2013 | OP | 6 | 2013 | 6 | 2013 | OP | 6 | 2013 | 6 | 2013 | N | SGC | CC | N/A | Electric Utility | 3 | 3 | 2 | 1 | 1C MB MG
15470 | IN | 1004 | Edwardsport | 2017 | 9 | Many | Many | CTWR | Coal Integrated Gasification Combined Cycle | 595 | 125929 | 125929 |  |  |  |  | 228538 | 142206 | 2988120 |  |  | 2098938 | 2345720 | 642400 |  |  |  |  | 114.366 | 78.913 | 908 | 627 |  |  | 720 | 0 | (RI) Recirculate: Induced Draft |  | RI | Closed | Fresh | Ground | Collector Wells | West Fork White River | OP | 6 | 2013 | 6 | 2013 | OP | 6 | 2013 | 6 | 2013 | OP | 6 | 2013 | 6 | 2013 | N | SGC | CC | N/A | Electric Utility | 3 | 3 | 2 | 1 | 1C MB MG
15470 | IN | 1004 | Edwardsport | 2017 | 10 | Many | Many | CTWR | Coal Integrated Gasification Combined Cycle | 595 | 110153 | 110153 |  |  |  |  | 217457 | 118367 | 2842374 |  |  | 2026801 | 2146474 | 695899 |  |  |  |  | 101.887 | 70.302 | 925 | 638 |  |  | 721 | 0 | (RI) Recirculate: Induced Draft |  | RI | Closed | Fresh | Ground | Collector Wells | West Fork White River | OP | 6 | 2013 | 6 | 2013 | OP | 6 | 2013 | 6 | 2013 | OP | 6 | 2013 | 6 | 2013 | N | SGC | CC | N/A | Electric Utility | 3 | 3 | 2 | 1 | 1C MB MG
15470 | IN | 1004 | Edwardsport | 2017 | 11 | Many | Many | CTWR | Coal Integrated Gasification Combined Cycle | 595 | 191931 | 191931 |  |  |  |  | 325531 | 201429 | 4195953 |  |  | 2845512 | 3913153 | 282800 |  |  |  |  | 129.631 | 89.445 | 675 | 466 |  |  | 720 | 0 | (RI) Recirculate: Induced Draft |  | RI | Closed | Fresh | Ground | Collector Wells | West Fork White River | OP | 6 | 2013 | 6 | 2013 | OP | 6 | 2013 | 6 | 2013 | OP | 6 | 2013 | 6 | 2013 | N | SGC | CC | N/A | Electric Utility | 3 | 3 | 2 | 1 | 1C MB MG
15470 | IN | 1004 | Edwardsport | 2017 | 12 | Many | Many | CTWR | Coal Integrated Gasification Combined Cycle | 595 | 152266 | 152266 |  |  |  |  | 316665 | 205483 | 4231918 |  |  | 3029706 | 2433218 | 1798700 |  |  |  |  | 98.283 | 67.815 | 645 | 445 |  |  | 744 | 0 | (RI) Recirculate: Induced Draft |  | RI | Closed | Fresh | Ground | Collector Wells | West Fork White River | OP | 6 | 2013 | 6 | 2013 | OP | 6 | 2013 | 6 | 2013 | OP | 6 | 2013 | 6 | 2013 | N | SGC | CC | N/A | Electric Utility | 3 | 3 | 2 | 1 | 1C MB MG
15470 | IN | 1007 | Noblesville | 2017 | 1 | Many | Many | Many | Natural Gas Fired Combined Cycle | 87 | 0 | 0 |  |  |  | 177 | 38286 | 36423 | 292965 | 0 |  | 292965 |  | 292965 |  |  |  |  | 0.101 | 0.001 |  |  |  |  | 160 |  | (RI) Recirculate: Induced Draft |  | RI | Closed | Fresh | Surface | Multiple | White River - West Fork | OP | 9 | 1950 | 6 | 2003 | OP |  |  |  |  | OP | 6 | 2003 | 6 | 2003 | N | NG | CC | N/A | Electric Utility | 3 | 5 | 3 | 2 | Complex
15470 | IN | 1007 | Noblesville | 2017 | 2 | Many | Many | Many | Natural Gas Fired Combined Cycle | 87 | 0 | 0 |  |  |  | 177 | 28275 | 26658 | 232077 | 0 |  | 232077 |  | 232077 |  |  |  |  | 0.077 | 0.001 |  |  |  |  | 139 |  | (RI) Recirculate: Induced Draft |  | RI | Closed | Fresh | Surface | Multiple | White River - West Fork | OP | 9 | 1950 | 6 | 2003 | OP |  |  |  |  | OP | 6 | 2003 | 6 | 2003 | N | NG | CC | N/A | Electric Utility | 3 | 5 | 3 | 2 | Complex
15470 | IN | 1007 | Noblesville | 2017 | 3 | Many | Many | Many | Natural Gas Fired Combined Cycle | 87 | 0 | 0 |  |  |  | 177 | 111123 | 107892 | 1181576 | 0 |  | 1181576 |  | 1181576 |  |  |  |  | 1.479 | 0.015 |  |  |  |  | 579 |  | (RI) Recirculate: Induced Draft |  | RI | Closed | Fresh | Surface | Multiple | White River - West Fork | OP | 9 | 1950 | 6 | 2003 | OP |  |  |  |  | OP | 6 | 2003 | 6 | 2003 | N | NG | CC | N/A | Electric Utility | 3 | 5 | 3 | 2 | Complex
15470 | IN | 1007 | Noblesville | 2017 | 4 | Many | Many | Many | Natural Gas Fired Combined Cycle | 87 | 0 | 0 |  |  |  | 177 | 54816 | 53157 | 448130 | 0 |  | 448130 |  | 448130 |  |  |  |  | 0.284 | 0.003 |  |  |  |  | 268 |  | (RI) Recirculate: Induced Draft |  | RI | Closed | Fresh | Surface | Multiple | White River - West Fork | OP | 9 | 1950 | 6 | 2003 | OP |  |  |  |  | OP | 6 | 2003 | 6 | 2003 | N | NG | CC | N/A | Electric Utility | 3 | 5 | 3 | 2 | Complex
15470 | IN | 1007 | Noblesville | 2017 | 5 | Many | Many | Many | Natural Gas Fired Combined Cycle | 87 | 0 | 0 |  |  |  | 177 | 38211 | 37737 | 350099 | 0 |  | 350099 |  | 350099 |  |  |  |  | 0.18 | 0.002 |  |  |  |  | 213 |  | (RI) Recirculate: Induced Draft |  | RI | Closed | Fresh | Surface | Multiple | White River - West Fork | OP | 9 | 1950 | 6 | 2003 | OP |  |  |  |  | OP | 6 | 2003 | 6 | 2003 | N | NG | CC | N/A | Electric Utility | 3 | 5 | 3 | 2 | Complex
15470 | IN | 1007 | Noblesville | 2017 | 6 | Many | Many | Many | Natural Gas Fired Combined Cycle | 87 | 0 | 0 |  |  |  | 177 | 52002 | 49800 | 426998 | 0 |  | 426998 |  | 426998 |  |  |  |  | 0.336 | 0.003 |  |  |  |  | 278 |  | (RI) Recirculate: Induced Draft |  | RI | Closed | Fresh | Surface | Multiple | White River - West Fork | OP | 9 | 1950 | 6 | 2003 | OP |  |  |  |  | OP | 6 | 2003 | 6 | 2003 | N | NG | CC | N/A | Electric Utility | 3 | 5 | 3 | 2 | Complex
15470 | IN | 1007 | Noblesville | 2017 | 7 | Many | Many | Many | Natural Gas Fired Combined Cycle | 87 | 0 | 0 |  |  |  | 177 | 71730 | 69102 | 599900 | 0 |  | 599900 |  | 599900 |  |  |  |  | 0.453 | 0.005 |  |  |  |  | 321 |  | (RI) Recirculate: Induced Draft |  | RI | Closed | Fresh | Surface | Multiple | White River - West Fork | OP | 9 | 1950 | 6 | 2003 | OP |  |  |  |  | OP | 6 | 2003 | 6 | 2003 | N | NG | CC | N/A | Electric Utility | 3 | 5 | 3 | 2 | Complex
15470 | IN | 1007 | Noblesville | 2017 | 8 | Many | Many | Many | Natural Gas Fired Combined Cycle | 87 | 0 | 0 |  |  |  | 177 | 59640 | 57441 | 470199 | 0 |  | 470199 |  | 470199 |  |  |  |  | 0.285 | 0.003 |  |  |  |  | 253 |  | (RI) Recirculate: Induced Draft |  | RI | Closed | Fresh | Surface | Multiple | White River - West Fork | OP | 9 | 1950 | 6 | 2003 | OP |  |  |  |  | OP | 6 | 2003 | 6 | 2003 | N | NG | CC | N/A | Electric Utility | 3 | 5 | 3 | 2 | Complex
15470 | IN | 1007 | Noblesville | 2017 | 9 | Many | Many | Many | Natural Gas Fired Combined Cycle | 87 | 0 | 0 |  |  |  | 177 | 26850 | 25467 | 217172 | 0 |  | 217172 |  | 217172 |  |  |  |  | 0.06 | 0.001 |  |  |  |  | 116 |  | (RI) Recirculate: Induced Draft |  | RI | Closed | Fresh | Surface | Multiple | White River - West Fork | OP | 9 | 1950 | 6 | 2003 | OP |  |  |  |  | OP | 6 | 2003 | 6 | 2003 | N | NG | CC | N/A | Electric Utility | 3 | 5 | 3 | 2 | Complex
15470 | IN | 1007 | Noblesville | 2017 | 10 | Many | Many | Many | Natural Gas Fired Combined Cycle | 87 | 0 | 0 |  |  |  | 177 | 0 | -432 | 0 | 0 |  | 0 |  | 0 |  |  |  |  | 0 | 0 |  |  |  |  | 0 |  | (RI) Recirculate: Induced Draft |  | RI | Closed | Fresh | Surface | Multiple | White River - West Fork | OP | 9 | 1950 | 6 | 2003 | OP |  |  |  |  | OP | 6 | 2003 | 6 | 2003 | N | NG | CC | N/A | Electric Utility | 3 | 5 | 3 | 2 | Complex
15470 | IN | 1007 | Noblesville | 2017 | 11 | Many | Many | Many | Natural Gas Fired Combined Cycle | 87 | 0 | 0 |  |  |  | 177 | 6969 | 6321 | 63009 | 0 |  | 63009 |  | 63009 |  |  |  |  | 0.012 | 0 |  |  |  |  | 55 |  | (RI) Recirculate: Induced Draft |  | RI | Closed | Fresh | Surface | Multiple | White River - West Fork | OP | 9 | 1950 | 6 | 2003 | OP |  |  |  |  | OP | 6 | 2003 | 6 | 2003 | N | NG | CC | N/A | Electric Utility | 3 | 5 | 3 | 2 | Complex
15470 | IN | 1007 | Noblesville | 2017 | 12 | Many | Many | Many | Natural Gas Fired Combined Cycle | 87 | 0 | 0 |  |  |  | 177 | 96678 | 95010 | 781001 | 0 |  | 781001 |  | 781001 |  |  |  |  | 0.558 | 0.006 |  |  |  |  | 363 |  | (RI) Recirculate: Induced Draft |  | RI | Closed | Fresh | Surface | Multiple | White River - West Fork | OP | 9 | 1950 | 6 | 2003 | OP |  |  |  |  | OP | 6 | 2003 | 6 | 2003 | N | NG | CC | N/A | Electric Utility | 3 | 5 | 3 | 2 | Complex
15470 | IN | 1008 | R Gallagher | 2017 | 1 | 2 | 2 | 2 | Conventional Steam Coal | 140 | 18097 | 15745 | [6 empty] | 200779 | 200779 |  |  | 198070 |  | 2708 |  |  |  | 1063.4 | 0 | 67539 | 0 | 5296 | 0 | 235 | 9 | (ON) Once through No Cool Pond |  | ON | Open | Fresh | Surface | Ohio River | Ohio River | OP | 12 | 1958 | 12 | 1958 | OP | 12 | 1958 | 12 | 1958 | OP | 12 | 1958 | 12 | 1958 | N | BIT | ST | N/A | Electric Utility | 1 | 1 | 1 | 1 | Simple
15470 | IN | 1008 | R Gallagher | 2017 | 2 | 2 | 2 | 2 | Conventional Steam Coal | 140 | 0 | -874 | [6 empty] | 0 | 0 |  |  | 0 |  | 0 |  |  |  | 38.33 | 0 |  |  |  |  | 3 | 9 | (ON) Once through No Cool Pond |  | ON | Open | Fresh | Surface | Ohio River | Ohio River | OP | 12 | 1958 | 12 | 1958 | OP | 12 | 1958 | 12 | 1958 | OP | 12 | 1958 | 12 | 1958 | N | BIT | ST | N/A | Electric Utility | 1 | 1 | 1 | 1 | Simple
15470 | IN | 1008 | R Gallagher | 2017 | 3 | 2 | 2 | 2 | Conventional Steam Coal | 140 | 22110 | 19630 | [6 empty] | 246305 | 246305 |  |  | 241015 |  | 5290 |  |  |  | 1308.32 | 0 | 66649 | 0 | 5312 | 0 | 273 | 9 | (ON) Once through No Cool Pond |  | ON | Open | Fresh | Surface | Ohio River | Ohio River | OP | 12 | 1958 | 12 | 1958 | OP | 12 | 1958 | 12 | 1958 | OP | 12 | 1958 | 12 | 1958 | N | BIT | ST | N/A | Electric Utility | 1 | 1 | 1 | 1 | Simple
15470 | IN | 1008 | R Gallagher | 2017 | 4 | 2 | 2 | 2 | Conventional Steam Coal | 140 | 7547 | 6270 | [6 empty] | 87853 | 87853 |  |  | 85110 |  | 2743 |  |  |  | 627.34 | 0 | 100054 | 0 | 7141 | 0 | 124 | 9 | (ON) Once through No Cool Pond |  | ON | Open | Fresh | Surface | Ohio River | Ohio River | OP | 12 | 1958 | 12 | 1958 | OP | 12 | 1958 | 12 | 1958 | OP | 12 | 1958 | 12 | 1958 | N | BIT | ST | N/A | Electric Utility | 1 | 1 | 1 | 1 | Simple
15470 | IN | 1008 | R Gallagher | 2017 | 5 | 2 | 2 | 2 | Conventional Steam Coal | 140 | 6893 | 5427 | [6 empty] | 73020 | 73020 |  |  | 70984 |  | 2036 |  |  |  | 452.79 | 0 | 83433 | 0 | 6201 | 0 | 94 | 9 | (ON) Once through No Cool Pond |  | ON | Open | Fresh | Surface | Ohio River | Ohio River | OP | 12 | 1958 | 12 | 1958 | OP | 12 | 1958 | 12 | 1958 | OP | 12 | 1958 | 12 | 1958 | N | BIT | ST | N/A | Electric Utility | 1 | 1 | 1 | 1 | Simple
15470 | IN | 1008 | R Gallagher | 2017 | 6 | 2 | 2 | 2 | Conventional Steam Coal | 140 | 13710 | 11491 | [6 empty] | 162327 | 162327 |  |  | 158929 |  | 3398 |  |  |  | 1364.87 | 0 | 118777 | 0 | 8408 | 0 | 288 | 9 | (ON) Once through No Cool Pond |  | ON | Open | Fresh | Surface | Ohio River | Ohio River | OP | 12 | 1958 | 12 | 1958 | OP | 12 | 1958 | 12 | 1958 | OP | 12 | 1958 | 12 | 1958 | N | BIT | ST | N/A | Electric Utility | 1 | 1 | 1 | 1 | Simple
15470 | IN | 1008 | R Gallagher | 2017 | 7 | 2 | 2 | 2 | Conventional Steam Coal | 140 | 12305 | 10515 | [6 empty] | 138594 | 138594 |  |  | 135449 |  | 3145 |  |  |  | 664.52 | 0 | 63197 | 0 | 4795 | 0 | 147 | 9 | (ON) Once through No Cool Pond |  | ON | Open | Fresh | Surface | Ohio River | Ohio River | OP | 12 | 1958 | 12 | 1958 | OP | 12 | 1958 | 12 | 1958 | OP | 12 | 1958 | 12 | 1958 | N | BIT | ST | N/A | Electric Utility | 1 | 1 | 1 | 1 | Simple
15470 | IN | 1008 | R Gallagher | 2017 | 8 | 2 | 2 | 2 | Conventional Steam Coal | 140 | 6674 | 5185 | [6 empty] | 75174 | 75174 |  |  | 70913 |  | 4261 |  |  |  | 820.77 | 0 | 158297 | 0 | 10918 | 0 | 172 | 9 | (ON) Once through No Cool Pond |  | ON | Open | Fresh | Surface | Ohio River | Ohio River | OP | 12 | 1958 | 12 | 1958 | OP | 12 | 1958 | 12 | 1958 | OP | 12 | 1958 | 12 | 1958 | N | BIT | ST | N/A | Electric Utility | 1 | 1 | 1 | 1 | Simple
15470 | IN | 1008 | R Gallagher | 2017 | 9 | 2 | 2 | 2 | Conventional Steam Coal | 140 | 22427 | 20046 | [6 empty] | 236888 | 236888 |  |  | 231805 |  | 5083 |  |  |  | 1111.57 | 0 | 55451 | 0 | 4692 | 0 | 232 | 9 | (ON) Once through No Cool Pond |  | ON | Open | Fresh | Surface | Ohio River | Ohio River | OP | 12 | 1958 | 12 | 1958 | OP | 12 | 1958 | 12 | 1958 | OP | 12 | 1958 | 12 | 1958 | N | BIT | ST | N/A | Electric Utility | 1 | 1 | 1 | 1 | Simple
15470 | IN | 1008 | R Gallagher | 2017 | 10 | 2 | 2 | 2 | Conventional Steam Coal | 140 | 11229 | 9550 | [6 empty] | 123783 | 123783 |  |  | 118332 |  | 5451 |  |  |  | 950.29 | 0 | 99507 | 0 | 7677 | 0 | 199 | 9 | (ON) Once through No Cool Pond |  | ON | Open | Fresh | Surface | Ohio River | Ohio River | OP | 12 | 1958 | 12 | 1958 | OP | 12 | 1958 | 12 | 1958 | OP | 12 | 1958 | 12 | 1958 | N | BIT | ST | N/A | Electric Utility | 1 | 1 | 1 | 1 | Simple
15470 | IN | 1008 | R Gallagher | 2017 | 11 | 2 | 2 | 2 | Conventional Steam Coal | 140 | 0 | -1022 | [6 empty] | 0 | 0 |  |  | 0 |  | 0 |  |  |  | 230.77 | 0 |  |  |  |  | 71 | 9 | (ON) Once through No Cool Pond |  | ON | Open | Fresh | Surface | Ohio River | Ohio River | OP | 12 | 1958 | 12 | 1958 | OP | 12 | 1958 | 12 | 1958 | OP | 12 | 1958 | 12 | 1958 | N | BIT | ST | N/A | Electric Utility | 1 | 1 | 1 | 1 | Simple
15470 | IN | 1008 | R Gallagher | 2017 | 12 | 2 | 2 | 2 | Conventional Steam Coal | 140 | 3617 | 1987 | [6 empty] | 52318 | 52318 |  |  | 49477 |  | 2841 |  |  |  | 285.34 | 0 | 143603 | 0 | 5454 | 0 | 60 | 9 | (ON) Once through No Cool Pond |  | ON | Open | Fresh | Surface | Ohio River | Ohio River | OP | 12 | 1958 | 12 | 1958 | OP | 12 | 1958 | 12 | 1958 | OP | 12 | 1958 | 12 | 1958 | N | BIT | ST | N/A | Electric Utility | 1 | 1 | 1 | 1 | Simple
15470 | IN | 1008 | R Gallagher | 2017 | 1 | 4 | 4 | 4 | Conventional Steam Coal | 140 | 13682 | 11515 | [6 empty] | 150424 | 150424 |  |  | 147756 |  | 2668 |  |  |  | 1049 | 0 | 91099 | 0 | 6974 | 0 | 238 | 9 | (ON) Once through No Cool Pond |  | ON | Open | Fresh | Surface | Ohio River | Ohio River | OP | 3 | 1961 | 3 | 1961 | OP | 3 | 1961 | 3 | 1961 | OP | 3 | 1961 | 3 | 1961 | N | BIT | ST | N/A | Electric Utility | 1 | 1 | 1 | 1 | Simple
15470 | IN | 1008 | R Gallagher | 2017 | 2 | 4 | 4 | 4 | Conventional Steam Coal | 140 | 0 | -877 | [6 empty] | 0 | 0 |  |  | 0 |  | 0 |  |  |  | 11.78 | 0 |  |  |  |  | 2 | 9 | (ON) Once through No Cool Pond |  | ON | Open | Fresh | Surface | Ohio River | Ohio River | OP | 3 | 1961 | 3 | 1961 | OP | 3 | 1961 | 3 | 1961 | OP | 3 | 1961 | 3 | 1961 | N | BIT | ST | N/A | Electric Utility | 1 | 1 | 1 | 1 | Simple
15470 | IN | 1008 | R Gallagher | 2017 | 3 | 4 | 4 | 4 | Conventional Steam Coal | 140 | 11397 | 9467 | [6 empty] | 135663 | 135663 |  |  | 130701 |  | 4962 |  |  |  | 787.91 | 0 | 83227 | 0 | 5808 | 0 | 180 | 9 | (ON) Once through No Cool Pond |  | ON | Open | Fresh | Surface | Ohio River | Ohio River | OP | 3 | 1961 | 3 | 1961 | OP | 3 | 1961 | 3 | 1961 | OP | 3 | 1961 | 3 | 1961 | N | BIT | ST | N/A | Electric Utility | 1 | 1 | 1 | 1 | Simple
15470 | IN | 1008 | R Gallagher | 2017 | 4 | 4 | 4 | 4 | Conventional Steam Coal | 140 | 0 | -848 | [6 empty] | 0 | 0 |  |  | 0 |  | 0 |  |  |  | 0 | 0 |  |  |  |  | 0 | 9 | (ON) Once through No Cool Pond |  | ON | Open | Fresh | Surface | Ohio River | Ohio River | OP | 3 | 1961 | 3 | 1961 | OP | 3 | 1961 | 3 | 1961 | OP | 3 | 1961 | 3 | 1961 | N | BIT | ST | N/A | Electric Utility | 1 | 1 | 1 | 1 | Simple
15470 | IN | 1008 | R Gallagher | 2017 | 5 | 4 | 4 | 4 | Conventional Steam Coal | 140 | 12112 | 10416 | [6 empty] | 137947 | 137947 |  |  | 135141 |  | 2806 |  |  |  | 777.51 | 0 | 74646 | 0 | 5636 | 0 | 168 | 9 | (ON) Once through No Cool Pond |  | ON | Open | Fresh | Surface | Ohio River | Ohio River | OP | 3 | 1961 | 3 | 1961 | OP | 3 | 1961 | 3 | 1961 | OP | 3 | 1961 | 3 | 1961 | N | BIT | ST | N/A | Electric Utility | 1 | 1 | 1 | 1 | Simple
15470 | IN | 1008 | R Gallagher | 2017 | 6 | 4 | 4 | 4 | Conventional Steam Coal | 140 | 23637 | 21121 | [6 empty] | 267912 | 267912 |  |  | 254692 |  | 13219 |  |  |  | 1989.99 | 0 | 94219 | 0 | 7428 | 0 | 421 | 9 | (ON) Once through No Cool Pond |  | ON | Open | Fresh | Surface | Ohio River | Ohio River | OP | 3 | 1961 | 3 | 1961 | OP | 3 | 1961 | 3 | 1961 | OP | 3 | 1961 | 3 | 1961 | N | BIT | ST | N/A | Electric Utility | 1 | 1 | 1 | 1 | Simple
15470 | IN | 1008 | R Gallagher | 2017 | 7 | 4 | 4 | 4 | Conventional Steam Coal | 140 | 11505 | 9811 | [6 empty] | 127751 | 127751 |  |  | 123496 |  | 4255 |  |  |  | 638.99 | 0 | 65130 | 0 | 5002 | 0 | 144 | 9 | (ON) Once through No Cool Pond |  | ON | Open | Fresh | Surface | Ohio River | Ohio River | OP | 3 | 1961 | 3 | 1961 | OP | 3 | 1961 | 3 | 1961 | OP | 3 | 1961 | 3 | 1961 | N | BIT | ST | N/A | Electric Utility | 1 | 1 | 1 | 1 | Simple
15470 | IN | 1008 | R Gallagher | 2017 | 8 | 4 | 4 | 4 | Conventional Steam Coal | 140 | 4049 | 2949 | [6 empty] | 52230 | 52230 |  |  | 49252 |  | 2979 |  |  |  | 423.8 | 0 | 143710 | 0 | 8114 | 0 | 91 | 9 | (ON) Once through No Cool Pond |  | ON | Open | Fresh | Surface | Ohio River | Ohio River | OP | 3 | 1961 | 3 | 1961 | OP | 3 | 1961 | 3 | 1961 | OP | 3 | 1961 | 3 | 1961 | N | BIT | ST | N/A | Electric Utility | 1 | 1 | 1 | 1 | Simple
15470 | IN | 1008 | R Gallagher | 2017 | 9 | 4 | 4 | 4 | Conventional Steam Coal | 140 | 18256 | 16140 | [6 empty] | 229852 | 229852 |  |  | 224326 |  | 5526 |  |  |  | 901.6 | 0 | 55861 | 0 | 3923 | 0 | 205 | 9 | (ON) Once through No Cool Pond |  | ON | Open | Fresh | Surface | Ohio River | Ohio River | OP | 3 | 1961 | 3 | 1961 | OP | 3 | 1961 | 3 | 1961 | OP | 3 | 1961 | 3 | 1961 | N | BIT | ST | N/A | Electric Utility | 1 | 1 | 1 | 1 | Simple
15470 | IN | 1008 | R Gallagher | 2017 | 10 | 4 | 4 | 4 | Conventional Steam Coal | 140 | 11527 | 9824 | [6 empty] | 142121 | 142121 |  |  | 136658 |  | 5463 |  |  |  | 1018.41 | 0 | 103666 | 0 | 7166 | 0 | 217 | 9 | (ON) Once through No Cool Pond |  | ON | Open | Fresh | Surface | Ohio River | Ohio River | OP | 3 | 1961 | 3 | 1961 | OP | 3 | 1961 | 3 | 1961 | OP | 3 | 1961 | 3 | 1961 | N | BIT | ST | N/A | Electric Utility | 1 | 1 | 1 | 1 | Simple
15470 | IN | 1008 | R Gallagher | 2017 | 11 | 4 | 4 | 4 | Conventional Steam Coal | 140 | 0 | -1027 | [6 empty] | 0 | 0 |  |  | 0 |  | 0 |  |  |  | 0 | 0 |  |  |  |  | 0 | 9 | (ON) Once through No Cool Pond |  | ON | Open | Fresh | Surface | Ohio River | Ohio River | OP | 3 | 1961 | 3 | 1961 | OP | 3 | 1961 | 3 | 1961 | OP | 3 | 1961 | 3 | 1961 | N | BIT | ST | N/A | Electric Utility | 1 | 1 | 1 | 1 | Simple
15470 | IN | 1008 | R Gallagher | 2017 | 12 | 4 | 4 | 4 | Conventional Steam Coal | 140 | 3408 | 1774 | [6 empty] | 41297 | 41297 |  |  | 38371 |  | 2927 |  |  |  | 262.43 | 0 | 147931 | 0 | 6355 | 0 | 59 | 9 | (ON) Once through No Cool Pond |  | ON | Open | Fresh | Surface | Ohio River | Ohio River | OP | 3 | 1961 | 3 | 1961 | OP | 3 | 1961 | 3 | 1961 | OP | 3 | 1961 | 3 | 1961 | N | BIT | ST | N/A | Electric Utility | 1 | 1 | 1 | 1 | Simple
17633 | IN | 1012 | F B Culley | 2017 | 1 | 2 | 2 | 2 | Conventional Steam Coal | 90 | 11246 | 9808 | [6 empty] | 119248 | 119248 |  |  | 117895 | 1353 |  |  |  |  | 682.56 | 0 | 69592 | 0 | 5724 | 0 | 351 | 30 | (ON) Once through No Cool Pond |  | ON | Open | Fresh | Surface | Ohio River | Ohio River | OP | 12 | 1966 | 12 | 1966 | OP | 6 | 1955 | 6 | 1955 | OP | 12 | 1966 | 12 | 1966 | N | BIT | ST | N/A | Electric Utility | 1 | 1 | 1 | 1 | Simple
17633 | IN | 1012 | F B Culley | 2017 | 2 | 2 | 2 | 2 | Conventional Steam Coal | 90 | 0 | -458 | [6 empty] | 0 | 0 |  |  | 0 | 0 |  |  |  |  | 19.44 | 0 |  |  |  |  | 9 | 30 | (ON) Once through No Cool Pond |  | ON | Open | Fresh | Surface | Ohio River | Ohio River | OP | 12 | 1966 | 12 | 1966 | OP | 6 | 1955 | 6 | 1955 | OP | 12 | 1966 | 12 | 1966 | N | BIT | ST | N/A | Electric Utility | 1 | 1 | 1 | 1 | Simple
17633 | IN | 1012 | F B Culley | 2017 | 3 | 2 | 2 | 2 | Conventional Steam Coal | 90 | 21016 | 18587 | [6 empty] | 228342 | 228342 |  |  | 225742 | 2600 |  |  |  |  | 842.4 | 0 | 45322 | 0 | 3689 | 0 | 390 | 30 | (ON) Once through No Cool Pond |  | ON | Open | Fresh | Surface | Ohio River | Ohio River | OP | 12 | 1966 | 12 | 1966 | OP | 6 | 1955 | 6 | 1955 | OP | 12 | 1966 | 12 | 1966 | N | BIT | ST | N/A | Electric Utility | 1 | 1 | 1 | 1 | Simple
17633 | IN | 1012 | F B Culley | 2017 | 4 | 2 | 2 | 2 | Conventional Steam Coal | 90 | 35120 | 31288 | [6 empty] | 378868 | 378868 |  |  | 376300 | 2568 |  |  |  |  | 1553.04 | 0 | 49637 | 0 | 4099 | 0 | 720 | 30 | (ON) Once through No Cool Pond |  | ON | Open | Fresh | Surface | Ohio River | Ohio River | OP | 12 | 1966 | 12 | 1966 | OP | 6 | 1955 | 6 | 1955 | OP | 12 | 1966 | 12 | 1966 | N | BIT | ST | N/A | Electric Utility | 1 | 1 | 1 | 1 | Simple
17633 | IN | 1012 | F B Culley | 2017 | 5 | 2 | 2 | 2 | Conventional Steam Coal | 90 | 31454 | 28650 | [6 empty] | 347566 | 347566 |  |  | 345609 | 1957 |  |  |  |  | 1969.92 | 0 | 68758 | 0 | 5668 | 0 | 734 | 30 | (ON) Once through No Cool Pond |  | ON | Open | Fresh | Surface | Ohio River | Ohio River | OP | 12 | 1966 | 12 | 1966 | OP | 6 | 1955 | 6 | 1955 | OP | 12 | 1966 | 12 | 1966 | N | BIT | ST | N/A | Electric Utility | 1 | 1 | 1 | 1 | Simple
17633 | IN | 1012 | F B Culley | 2017 | 6 | 2 | 2 | 2 | Conventional Steam Coal | 90 | 22364 | 20146 | [6 empty] | 241869 | 241869 |  |  | 240895 | 974 |  |  |  |  | 1626.48 | 0 | 80735 | 0 | 6725 | 0 | 393 | 30 | (ON) Once through No Cool Pond |  | ON | Open | Fresh | Surface | Ohio River | Ohio River | OP | 12 | 1966 | 12 | 1966 | OP | 6 | 1955 | 6 | 1955 | OP | 12 | 1966 | 12 | 1966 | N | BIT | ST | N/A | Electric Utility | 1 | 1 | 1 | 1 | Simple
17633 | IN | 1012 | F B Culley | 2017 | 7 | 2 | 2 | 2 | Conventional Steam Coal | 90 | 13066 | 10928 | [6 empty] | 151062 | 151062 |  |  | 148743 | 2319 |  |  |  |  | 1308.96 | 0 | 119780 | 0 | 8665 | 0 | 376 | 30 | (ON) Once through No Cool Pond |  | ON | Open | Fresh | Surface | Ohio River | Ohio River | OP | 12 | 1966 | 12 | 1966 | OP | 6 | 1955 | 6 | 1955 | OP | 12 | 1966 | 12 | 1966 | N | BIT | ST | N/A | Electric Utility | 1 | 1 | 1 | 1 | Simple
17633 | IN | 1012 | F B Culley | 2017 | 8 | 2 | 2 | 2 | Conventional Steam Coal | 90 | 10374 | 8838 | [6 empty] | 117161 | 117161 |  |  | 115850 | 1311 |  |  |  |  | 1229.04 | 0 | 139063 | 0 | 10490 | 0 | 309 | 30 | (ON) Once through No Cool Pond |  | ON | Open | Fresh | Surface | Ohio River | Ohio River | OP | 12 | 1966 | 12 | 1966 | OP | 6 | 1955 | 6 | 1955 | OP | 12 | 1966 | 12 | 1966 | N | BIT | ST | N/A | Electric Utility | 1 | 1 | 1 | 1 | Simple
17633 | IN | 1012 | F B Culley | 2017 | 9 | 2 | 2 | 2 | Conventional Steam Coal | 90 | 28538 | 25100 | [6 empty] | 314496 | 314496 |  |  | 313175 | 1322 |  |  |  |  | 1881.36 | 0 | 74955 | 0 | 5982 | 0 | 457 | 30 | (ON) Once through No Cool Pond |  | ON | Open | Fresh | Surface | Ohio River | Ohio River | OP | 12 | 1966 | 12 | 1966 | OP | 6 | 1955 | 6 | 1955 | OP | 12 | 1966 | 12 | 1966 | N | BIT | ST | N/A | Electric Utility | 1 | 1 | 1 | 1 | Simple
17633 | IN | 1012 | F B Culley | 2017 | 10 | 2 | 2 | 2 | Conventional Steam Coal | 90 | 9022 | 7294 | [6 empty] | 103670 | 103670 |  |  | 101211 | 2459 |  |  |  |  | 1095.12 | 0 | 150140 | 0 | 10564 | 0 | 321 | 30 | (ON) Once through No Cool Pond |  | ON | Open | Fresh | Surface | Ohio River | Ohio River | OP | 12 | 1966 | 12 | 1966 | OP | 6 | 1955 | 6 | 1955 | OP | 12 | 1966 | 12 | 1966 | N | BIT | ST | N/A | Electric Utility | 1 | 1 | 1 | 1 | Simple
17633 | IN | 1012 | F B Culley | 2017 | 11 | 2 | 2 | 2 | Conventional Steam Coal | 90 | 7968 | 6460 | [6 empty] | 87267 | 87267 |  |  | 85942 | 1325 |  |  |  |  | 894.24 | 0 | 138427 | 0 | 10247 | 0 | 235 | 30 | (ON) Once through No Cool Pond |  | ON | Open | Fresh | Surface | Ohio River | Ohio River | OP | 12 | 1966 | 12 | 1966 | OP | 6 | 1955 | 6 | 1955 | OP | 12 | 1966 | 12 | 1966 | N | BIT | ST | N/A | Electric Utility | 1 | 1 | 1 | 1 | Simple
17633 | IN | 1012 | F B Culley | 2017 | 12 | 2 | 2 | 2 | Conventional Steam Coal | 90 | 9954 | 8620 | [6 empty] | 125513 | 125513 |  |  | 124440 | 1073 |  |  |  |  | 682.56 | 0 | 79183 | 0 | 5438 | 0 | 159 | 30 | (ON) Once through No Cool Pond |  | ON | Open | Fresh | Surface | Ohio River | Ohio River | OP | 12 | 1966 | 12 | 1966 | OP | 6 | 1955 | 6 | 1955 | OP | 12 | 1966 | 12 | 1966 | N | BIT | ST | N/A | Electric Utility | 1 | 1 | 1 | 1 | Simple
17633 | IN | 1012 | F B Culley | 2017 | 1 | 3 | 3 | 3 | Conventional Steam Coal | 270 | 153820 | 143106 | [6 empty] | 1550309 | 1550309 |  |  | 1512937 | 37372 |  |  |  |  | 4847.04 | 0 | 33870 | 0 | 3126 | 0 | 744 | 30 | (ON) Once through No Cool Pond |  | ON | Open | Fresh | Surface | Ohio River | Ohio River | OP | 6 | 1973 | 6 | 1973 | OP | 4 | 1973 | 4 | 1973 | OP | 4 | 1973 | 4 | 1973 | N | BIT | ST | N/A | Electric Utility | 1 | 1 | 1 | 1 | Simple
17633 | IN | 1012 | F B Culley | 2017 | 2 | 3 | 3 | 3 | Conventional Steam Coal | 270 | 94260 | 87276 | [6 empty] | 949850 | 949850 |  |  | 923980 | 25870 |  |  |  |  | 2645.46 | 0 | 30311 | 0 | 2785 | 0 | 639 | 30 | (ON) Once through No Cool Pond |  | ON | Open | Fresh | Surface | Ohio River | Ohio River | OP | 6 | 1973 | 6 | 1973 | OP | 4 | 1973 | 4 | 1973 | OP | 4 | 1973 | 4 | 1973 | N | BIT | ST | N/A | Electric Utility | 1 | 1 | 1 | 1 | Simple
17633 | IN | 1012 | F B Culley | 2017 | 3 | 3 | 3 | 3 | Conventional Steam Coal | 270 | 77732 | 71748 | [6 empty] | 763031 | 763031 |  |  | 747350 | 15680 |  |  |  |  | 3022.2 | 0 | 42122 | 0 | 3961 | 0 | 441 | 30 | (ON) Once through No Cool Pond |  | ON | Open | Fresh | Surface | Ohio River | Ohio River | OP | 6 | 1973 | 6 | 1973 | OP | 4 | 1973 | 4 | 1973 | OP | 4 | 1973 | 4 | 1973 | N | BIT | ST | N/A | Electric Utility | 1 | 1 | 1 | 1 | Simple
17633 | IN | 1012 | F B Culley | 2017 | 4 | 3 | 3 | 3 | Conventional Steam Coal | 270 | 172178 | 161614 | [6 empty] | 1669045 | 1669045 |  |  | 1647722 | 21323 |  |  |  |  | 5845.68 | 0 | 36171 | 0 | 3502 | 0 | 720 | 30 | (ON) Once through No Cool Pond |  | ON | Open | Fresh | Surface | Ohio River | Ohio River | OP | 6 | 1973 | 6 | 1973 | OP | 4 | 1973 | 4 | 1973 | OP | 4 | 1973 | 4 | 1973 | N | BIT | ST | N/A | Electric Utility | 1 | 1 | 1 | 1 | Simple
17633 | IN | 1012 | F B Culley | 2017 | 5 | 3 | 3 | 3 | Conventional Steam Coal | 270 | 161642 | 150530 | [6 empty] | 1567453 | 1567453 |  |  | 1535985 | 31468 |  |  |  |  | 6152.04 | 0 | 40869 | 0 | 3925 | 0 | 744 | 30 | (ON) Once through No Cool Pond |  | ON | Open | Fresh | Surface | Ohio River | Ohio River | OP | 6 | 1973 | 6 | 1973 | OP | 4 | 1973 | 4 | 1973 | OP | 4 | 1973 | 4 | 1973 | N | BIT | ST | N/A | Electric Utility | 1 | 1 | 1 | 1 | Simple
17633 | IN | 1012 | F B Culley | 2017 | 6 | 3 | 3 | 3 | Conventional Steam Coal | 270 | 156786 | 146096 | [6 empty] | 1529691 | 1529691 |  |  | 1496825 | 32866 |  |  |  |  | 5953.32 | 0 | 40749 | 0 | 3892 | 0 | 720 | 30 | (ON) Once through No Cool Pond |  | ON | Open | Fresh | Surface | Ohio River | Ohio River | OP | 6 | 1973 | 6 | 1973 | OP | 4 | 1973 | 4 | 1973 | OP | 4 | 1973 | 4 | 1973 | N | BIT | ST | N/A | Electric Utility | 1 | 1 | 1 | 1 | Simple
17633 | IN | 1012 | F B Culley | 2017 | 7 | 3 | 3 | 3 | Conventional Steam Coal | 270 | 167994 | 157164 | [6 empty] | 1632761 | 1632761 |  |  | 1601557 | 31204 |  |  |  |  | 6152.04 | 0 | 39144 | 0 | 3768 | 0 | 744 | 30 | (ON) Once through No Cool Pond |  | ON | Open | Fresh | Surface | Ohio River | Ohio River | OP | 6 | 1973 | 6 | 1973 | OP | 4 | 1973 | 4 | 1973 | OP | 4 | 1973 | 4 | 1973 | N | BIT | ST | N/A | Electric Utility | 1 | 1 | 1 | 1 | Simple
17633 | IN | 1012 | F B Culley | 2017 | 8 | 3 | 3 | 3 | Conventional Steam Coal | 270 | 161854 | 150828 | [6 empty] | 1587220 | 1587220 |  |  | 1554603 | 32618 |  |  |  |  | 6152.04 | 0 | 40788 | 0 | 3876 | 0 | 744 | 30 | (ON) Once through No Cool Pond |  | ON | Open | Fresh | Surface | Ohio River | Ohio River | OP | 6 | 1973 | 6 | 1973 | OP | 4 | 1973 | 4 | 1973 | OP | 4 | 1973 | 4 | 1973 | N | BIT | ST | N/A | Electric Utility | 1 | 1 | 1 | 1 | Simple
17633 | IN | 1012 | F B Culley | 2017 | 9 | 3 | 3 | 3 | Conventional Steam Coal | 270 | 158762 | 148856 | [6 empty] | 1546856 | 1546856 |  |  | 1516183 | 30673 |  |  |  |  | 5953.32 | 0 | 39994 | 0 | 3849 | 0 | 720 | 30 | (ON) Once through No Cool Pond |  | ON | Open | Fresh | Surface | Ohio River | Ohio River | OP | 6 | 1973 | 6 | 1973 | OP | 4 | 1973 | 4 | 1973 | OP | 4 | 1973 | 4 | 1973 | N | BIT | ST | N/A | Electric Utility | 1 | 1 | 1 | 1 | Simple
17633 | IN | 1012 | F B Culley | 2017 | 10 | 3 | 3 | 3 | Conventional Steam Coal | 270 | 155002 | 144560 | [6 empty] | 1538640 | 1538640 |  |  | 1512336 | 26304 |  |  |  |  | 6036.12 | 0 | 41755 | 0 | 3923 | 0 | 729 | 30 | (ON) Once through No Cool Pond |  | ON | Open | Fresh | Surface | Ohio River | Ohio River | OP | 6 | 1973 | 6 | 1973 | OP | 4 | 1973 | 4 | 1973 | OP | 4 | 1973 | 4 | 1973 | N | BIT | ST | N/A | Electric Utility | 1 | 1 | 1 | 1 | Simple
17633 | IN | 1012 | F B Culley | 2017 | 11 | 3 | 3 | 3 | Conventional Steam Coal | 270 | 167571 | 156988 | [6 empty] | 1661558 | 1661558 |  |  | 1634459 | 27098 |  |  |  |  | 5945.04 | 0 | 37869 | 0 | 3578 | 0 | 720 | 30 | (ON) Once through No Cool Pond |  | ON | Open | Fresh | Surface | Ohio River | Ohio River | OP | 6 | 1973 | 6 | 1973 | OP | 4 | 1973 | 4 | 1973 | OP | 4 | 1973 | 4 | 1973 | N | BIT | ST | N/A | Electric Utility | 1 | 1 | 1 | 1 | Simple
17633 | IN | 1012 | F B Culley | 2017 | 12 | 3 | 3 | 3 | Conventional Steam Coal | 270 | 159967 | 149409 | [6 empty] | 1606127 | 1606127 |  |  | 1567964 | 38163 |  |  |  |  | 4963.86 | 0 | 33223 | 0 | 3091 | 0 | 744 | 30 | (ON) Once through No Cool Pond |  | ON | Open | Fresh | Surface | Ohio River | Ohio River | OP | 6 | 1973 | 6 | 1973 | OP | 4 | 1973 | 4 | 1973 | OP | 4 | 1973 | 4 | 1973 | N | BIT | ST | N/A | Electric Utility | 1 | 1 | 1 | 1 | Simple
9417 | IA | 1047 | Lansing | 2017 | 1 | 4 | 4 | 4 | Conventional Steam Coal | 248.3 | 110990 | 100051 | [6 empty] | 1291546 | 1291546 |  |  | 1287177 |  | 4369 |  |  |  | 6256.974 | 0 | 62538 | 0 | 4845 | 0 | 577 | 14 | (ON) Once through No Cool Pond |  | ON | Open | Fresh | Surface | Mississippi River | Mississippi River | OP | 5 | 1977 | 5 | 1977 | OP | 5 | 1977 | 5 | 1977 | OP | 5 | 1977 | 5 | 1977 | N | SUB | ST | N/A | Electric Utility | 1 | 1 | 1 | 1 | Simple
9417 | IA | 1047 | Lansing | 2017 | 2 | 4 | 4 | 4 | Conventional Steam Coal | 248.3 | 25510 | 20680 | [6 empty] | 290757 | 290757 |  |  | 286818 |  | 3940 |  |  |  | 2541.654 | 0 | 122904 | 0 | 8742 | 0 | 179 | 14 | (ON) Once through No Cool Pond |  | ON | Open | Fresh | Surface | Mississippi River | Mississippi River | OP | 5 | 1977 | 5 | 1977 | OP | 5 | 1977 | 5 | 1977 | OP | 5 | 1977 | 5 | 1977 | N | SUB | ST | N/A | Electric Utility | 1 | 1 | 1 | 1 | Simple
9417 | IA | 1047 | Lansing | 2017 | 3 | 4 | 4 | 4 | Conventional Steam Coal | 248.3 | 90470 | 81255 | [6 empty] | 1028112 | 1028112 |  |  | 1018815 |  | 9296 |  |  |  | 5088.549 | 0 | 62624 | 0 | 4949 | 0 | 551 | 14 | (ON) Once through No Cool Pond |  | ON | Open | Fresh | Surface | Mississippi River | Mississippi River | OP | 5 | 1977 | 5 | 1977 | OP | 5 | 1977 | 5 | 1977 | OP | 5 | 1977 | 5 | 1977 | N | SUB | ST | N/A | Electric Utility | 1 | 1 | 1 | 1 | Simple
9417 | IA | 1047 | Lansing | 2017 | 4 | 4 | 4 | 4 | Conventional Steam Coal | 248.3 | 104410 | 94812 | [6 empty] | 1150471 | 1150471 |  |  | 1148536 |  | 1935 |  |  |  | 5193.126 | 0 | 54773 | 0 | 4514 | 0 | 558 | 14 | (ON) Once through No Cool Pond |  | ON | Open | Fresh | Surface | Mississippi River | Mississippi River | OP | 5 | 1977 | 5 | 1977 | OP | 5 | 1977 | 5 | 1977 | OP | 5 | 1977 | 5 | 1977 | N | SUB | ST | N/A | Electric Utility | 1 | 1 | 1 | 1 | Simple
9417 | IA | 1047 | Lansing | 2017 | 5 | 4 | 4 | 4 | Conventional Steam Coal | 248.3 | 93650 | 84306 | [6 empty] | 997354 | 997354 |  |  | 993327 |  | 4028 |  |  |  | 5771.29 | 0 | 68456 | 0 | 5787 | 0 | 489 | 14 | (ON) Once through No Cool Pond |  | ON | Open | Fresh | Surface | Mississippi River | Mississippi River | OP | 5 | 1977 | 5 | 1977 | OP | 5 | 1977 | 5 | 1977 | OP | 5 | 1977 | 5 | 1977 | N | SUB | ST | N/A | Electric Utility | 1 | 1 | 1 | 1 | Simple
9417 | IA | 1047 | Lansing | 2017 | 6 | 4 | 4 | 4 | Conventional Steam Coal | 248.3 | 133130 | 121267 | [6 empty] | 1370161 | 1370161 |  |  | 1367768 |  | 2393 |  |  |  | 6419.908 | 0 | 52940 | 0 | 4686 | 0 | 718 | 14 | (ON) Once through No Cool Pond |  | ON | Open | Fresh | Surface | Mississippi River | Mississippi River | OP | 5 | 1977 | 5 | 1977 | OP | 5 | 1977 | 5 | 1977 | OP | 5 | 1977 | 5 | 1977 | N | SUB | ST | N/A | Electric Utility | 1 | 1 | 1 | 1 | Simple
9417 | IA | 1047 | Lansing | 2017 | 7 | 4 | 4 | 4 | Conventional Steam Coal | 248.3 | 113170 | 102275 | [6 empty] | 1220673 | 1220673 |  |  | 1216828 |  | 3846 |  |  |  | 6635.997 | 0 | 64884 | 0 | 5436 | 0 | 644 | 14 | (ON) Once through No Cool Pond |  | ON | Open | Fresh | Surface | Mississippi River | Mississippi River | OP | 5 | 1977 | 5 | 1977 | OP | 5 | 1977 | 5 | 1977 | OP | 5 | 1977 | 5 | 1977 | N | SUB | ST | N/A | Electric Utility | 1 | 1 | 1 | 1 | Simple
9417 | IA | 1047 | Lansing | 2017 | 8 | 4 | 4 | 4 | Conventional Steam Coal | 248.3 | 73000 | 63759 | [6 empty] | 766931 | 766931 |  |  | 763250 |  | 3681 |  |  |  | 6620.753 | 0 | 103840 | 0 | 8633 | 0 | 404 | 14 | (ON) Once through No Cool Pond |  | ON | Open | Fresh | Surface | Mississippi River | Mississippi River | OP | 5 | 1977 | 5 | 1977 | OP | 5 | 1977 | 5 | 1977 | OP | 5 | 1977 | 5 | 1977 | N | SUB | ST | N/A | Electric Utility | 1 | 1 | 1 | 1 | Simple
9417 | IA | 1047 | Lansing | 2017 | 9 | 4 | 4 | 4 | Conventional Steam Coal | 248.3 | 60430 | 53290 | [6 empty] | 646564 | 646564 |  |  | 646005 |  | 559 |  |  |  | 3811.884 | 0 | 71531 | 0 | 5896 | 0 | 360 | 14 | (ON) Once through No Cool Pond |  | ON | Open | Fresh | Surface | Mississippi River | Mississippi River | OP | 5 | 1977 | 5 | 1977 | OP | 5 | 1977 | 5 | 1977 | OP | 5 | 1977 | 5 | 1977 | N | SUB | ST | N/A | Electric Utility | 1 | 1 | 1 | 1 | Simple
9417 | IA | 1047 | Lansing | 2017 | 10 | 4 | 4 | 4 | Conventional Steam Coal | 248.3 | 100440 | 90258 | [6 empty] | 1092903 | 1092903 |  |  | 1083001 |  | 9902 |  |  |  | 6206.756 | 0 | 68767 | 0 | 5679 | 0 | 608 | 14 | (ON) Once through No Cool Pond |  | ON | Open | Fresh | Surface | Mississippi River | Mississippi River | OP | 5 | 1977 | 5 | 1977 | OP | 5 | 1977 | 5 | 1977 | OP | 5 | 1977 | 5 | 1977 | N | SUB | ST | N/A | Electric Utility | 1 | 1 | 1 | 1 | Simple
9417 | IA | 1047 | Lansing | 2017 | 11 | 4 | 4 | 4 | Conventional Steam Coal | 248.3 | 86240 | 77231 | [6 empty] | 922687 | 922687 |  |  | 921405 |  | 1282 |  |  |  | 4883.928 | 0 | 63238 | 0 | 5293 | 0 | 515 | 14 | (ON) Once through No Cool Pond |  | ON | Open | Fresh | Surface | Mississippi River | Mississippi River | OP | 5 | 1977 | 5 | 1977 | OP | 5 | 1977 | 5 | 1977 | OP | 5 | 1977 | 5 | 1977 | N | SUB | ST | N/A | Electric Utility | 1 | 1 | 1 | 1 | Simple
9417 | IA | 1047 | Lansing | 2017 | 12 | 4 | 4 | 4 | Conventional Steam Coal | 248.3 | 96040 | 85663 | [6 empty] | 1034926 | 1034926 |  |  | 1027099 |  | 7826 |  |  |  | 5693.798 | 0 | 66467 | 0 | 5502 | 0 | 633 | 14 | (ON) Once through No Cool Pond |  | ON | Open | Fresh | Surface | Mississippi River | Mississippi River | OP | 5 | 1977 | 5 | 1977 | OP | 5 | 1977 | 5 | 1977 | OP | 5 | 1977 | 5 | 1977 | N | SUB | ST | N/A | Electric Utility | 1 | 1 | 1 | 1 | Simple
9417 | IA | 1048 | Milton L Kapp | 2017 | 1 | 2 | 2 | 2 | Natural Gas Steam Turbine | 112.3 | 3510 | 2426 | [6 empty] | 43828 | 43828 |  |  |  | 43828 |  |  |  |  | 628 |  | 258862 |  | 14329 |  | 91 | 16 | (ON) Once through No Cool Pond |  | ON | Open | Fresh | Surface | Mississippi River | Mississippi River | OP | 1 | 1967 | 1 | 1967 | OP | 5 | 1967 | 5 | 1967 | OP | 5 | 1967 | 5 | 1967 | N | NG | ST | N/A | Electric Utility | 1 | 1 | 1 | 1 | Simple
9417 | IA | 1048 | Milton L Kapp | 2017 | 2 | 2 | 2 | 2 | Natural Gas Steam Turbine | 112.3 | 0 | -428 | [6 empty] | 0 | 0 |  |  |  | 0 |  |  |  |  | 137 | [5 empty] | 0 | 16 | (ON) Once through No Cool Pond |  | ON | Open | Fresh | Surface | Mississippi River | Mississippi River | OP | 1 | 1967 | 1 | 1967 | OP | 5 | 1967 | 5 | 1967 | OP | 5 | 1967 | 5 | 1967 | N | NG | ST | N/A | Electric Utility | 1 | 1 | 1 | 1 | Simple
9417 | IA | 1048 | Milton L Kapp | 2017 | 3 | 2 | 2 | 2 | Natural Gas Steam Turbine | 112.3 | 0 | -454 | [6 empty] | 0 | 0 |  |  |  | 0 |  |  |  |  | 175 | [5 empty] | 0 | 16 | (ON) Once through No Cool Pond |  | ON | Open | Fresh | Surface | Mississippi River | Mississippi River | OP | 1 | 1967 | 1 | 1967 | OP | 5 | 1967 | 5 | 1967 | OP | 5 | 1967 | 5 | 1967 | N | NG | ST | N/A | Electric Utility | 1 | 1 | 1 | 1 | Simple
9417 | IA | 1048 | Milton L Kapp | 2017 | 4 | 2 | 2 | 2 | Natural Gas Steam Turbine | 112.3 | 3070 | 2409 | [6 empty] | 34025 | 34025 |  |  |  | 34025 |  |  |  |  | 292 |  | 121212 |  | 8582 |  | 54 | 16 | (ON) Once through No Cool Pond |  | ON | Open | Fresh | Surface | Mississippi River | Mississippi River | OP | 1 | 1967 | 1 | 1967 | OP | 5 | 1967 | 5 | 1967 | OP | 5 | 1967 | 5 | 1967 | N | NG | ST | N/A | Electric Utility | 1 | 1 | 1 | 1 | Simple
9417 | IA | 1048 | Milton L Kapp | 2017 | 5 | 2 | 2 | 2 | Natural Gas Steam Turbine | 112.3 | 0 | -332 | [6 empty] | 0 | 0 |  |  |  | 0 |  |  |  |  | 30 | [5 empty] | 0 | 16 | (ON) Once through No Cool Pond |  | ON | Open | Fresh | Surface | Mississippi River | Mississippi River | OP | 1 | 1967 | 1 | 1967 | OP | 5 | 1967 | 5 | 1967 | OP | 5 | 1967 | 5 | 1967 | N | NG | ST | N/A | Electric Utility | 1 | 1 | 1 | 1 | Simple
9417 | IA | 1048 | Milton L Kapp | 2017 | 6 | 2 | 2 | 2 | Natural Gas Steam Turbine | 112.3 | 1040 | -510 | [6 empty] | 13379 | 13379 |  |  |  | 13379 |  |  |  |  | 500 |  |  |  | 37371 |  | 23 | 16 | (ON) Once through No Cool Pond |  | ON | Open | Fresh | Surface | Mississippi River | Mississippi River | OP | 1 | 1967 | 1 | 1967 | OP | 5 | 1967 | 5 | 1967 | OP | 5 | 1967 | 5 | 1967 | N | NG | ST | N/A | Electric Utility | 1 | 1 | 1 | 1 | Simple
9417 | IA | 1048 | Milton L Kapp | 2017 | 7 | 2 | 2 | 2 | Natural Gas Steam Turbine | 112.3 | 17160 | 14716 | [6 empty] | 202107 | 202107 |  |  |  | 202107 |  |  |  |  | 2594 |  | 176271 |  | 12835 |  | 321 | 16 | (ON) Once through No Cool Pond |  | ON | Open | Fresh | Surface | Mississippi River | Mississippi River | OP | 1 | 1967 | 1 | 1967 | OP | 5 | 1967 | 5 | 1967 | OP | 5 | 1967 | 5 | 1967 | N | NG | ST | N/A | Electric Utility | 1 | 1 | 1 | 1 | Simple
9417 | IA | 1048 | Milton L Kapp | 2017 | 8 | 2 | 2 | 2 | Natural Gas Steam Turbine | 112.3 | 3680 | 2875 | [6 empty] | 36422 | 36422 |  |  |  | 36422 |  |  |  |  | 797 |  | 277217 |  | 21882 |  | 66 | 16 | (ON) Once through No Cool Pond |  | ON | Open | Fresh | Surface | Mississippi River | Mississippi River | OP | 1 | 1967 | 1 | 1967 | OP | 5 | 1967 | 5 | 1967 | OP | 5 | 1967 | 5 | 1967 | N | NG | ST | N/A | Electric Utility | 1 | 1 | 1 | 1 | Simple
9417 | IA | 1048 | Milton L Kapp | 2017 | 9 | 2 | 2 | 2 | Natural Gas Steam Turbine | 112.3 | 1300 | 886 | [6 empty] | 15030 | 15030 |  |  |  | 15030 |  |  |  |  | 216 |  | 243792 |  | 14371 |  | 26 | 16 | (ON) Once through No Cool Pond |  | ON | Open | Fresh | Surface | Mississippi River | Mississippi River | OP | 1 | 1967 | 1 | 1967 | OP | 5 | 1967 | 5 | 1967 | OP | 5 | 1967 | 5 | 1967 | N | NG | ST | N/A | Electric Utility | 1 | 1 | 1 | 1 | Simple
9417 | IA | 1048 | Milton L Kapp | 2017 | 10 | 2 | 2 | 2 | Natural Gas Steam Turbine | 112.3 | 0 | -313 | [6 empty] | 0 | 0 |  |  |  | 0 |  |  |  |  | 52 | [5 empty] | 0 | 16 | (ON) Once through No Cool Pond |  | ON | Open | Fresh | Surface | Mississippi River | Mississippi River | OP | 1 | 1967 | 1 | 1967 | OP | 5 | 1967 | 5 | 1967 | OP | 5 | 1967 | 5 | 1967 | N | NG | ST | N/A | Electric Utility | 1 | 1 | 1 | 1 | Simple
9417 | IA | 1048 | Milton L Kapp | 2017 | 11 | 2 | 2 | 2 | Natural Gas Steam Turbine | 112.3 | 0 | -328 | [6 empty] | 0 | 0 |  |  |  | 0 |  |  |  |  | 14 | [5 empty] | 0 | 16 | (ON) Once through No Cool Pond |  | ON | Open | Fresh | Surface | Mississippi River | Mississippi River | OP | 1 | 1967 | 1 | 1967 | OP | 5 | 1967 | 5 | 1967 | OP | 5 | 1967 | 5 | 1967 | N | NG | ST | N/A | Electric Utility | 1 | 1 | 1 | 1 | Simple
9417 | IA | 1048 | Milton L Kapp | 2017 | 12 | 2 | 2 | 2 | Natural Gas Steam Turbine | 112.3 | 0 | -429 | [6 empty] | 0 | 0 |  |  |  | 0 |  |  |  |  | 85.12 | [5 empty] | 0 | 16 | (ON) Once through No Cool Pond |  | ON | Open | Fresh | Surface | Mississippi River | Mississippi River | OP | 1 | 1967 | 1 | 1967 | OP | 5 | 1967 | 5 | 1967 | OP | 5 | 1967 | 5 | 1967 | N | NG | ST | N/A | Electric Utility | 1 | 1 | 1 | 1 | Simple
55269 | IA | 1060 | Duane Arnold Energy Center | 2017 | 1 | 1 | NSS1 | Many | Nuclear | 601.4 | 484778 | 458665 | [16 empty] | 335.769 | 180.106 |  |  |  |  | 1488 | 9.5 | Mixture of Cooling Types |  | MX | Mix | Fresh | Mixed | Multiple | Cedar River | OP | 2 | 1975 | 2 | 1975 | OP |  |  |  |  | OP | 2 | 1975 | 2 | 1975 | N | NUC | ST | N/A | IPP Non-CHP | 3 | 1 | 1 | 2 | MC 1B 1G
55269 | IA | 1060 | Duane Arnold Energy Center | 2017 | 2 | 1 | NSS1 | Many | Nuclear | 601.4 | 434690 | 411012 | [16 empty] | 344.365 | 179.006 |  |  |  |  | 1344 | 9.5 | Mixture of Cooling Types |  | MX | Mix | Fresh | Mixed | Multiple | Cedar River | OP | 2 | 1975 | 2 | 1975 | OP |  |  |  |  | OP | 2 | 1975 | 2 | 1975 | N | NUC | ST | N/A | IPP Non-CHP | 3 | 1 | 1 | 2 | MC 1B 1G
55269 | IA | 1060 | Duane Arnold Energy Center | 2017 | 3 | 1 | NSS1 | Many | Nuclear | 601.4 | 483212 | 456960 | [16 empty] | 388.774 | 205.544 |  |  |  |  | 1486 | 9.5 | Mixture of Cooling Types |  | MX | Mix | Fresh | Mixed | Multiple | Cedar River | OP | 2 | 1975 | 2 | 1975 | OP |  |  |  |  | OP | 2 | 1975 | 2 | 1975 | N | NUC | ST | N/A | IPP Non-CHP | 3 | 1 | 1 | 2 | MC 1B 1G
55269 | IA | 1060 | Duane Arnold Energy Center | 2017 | 4 | 1 | NSS1 | Many | Nuclear | 601.4 | 463389 | 438264 | [16 empty] | 403.689 | 226.218 |  |  |  |  | 1440 | 9.5 | Mixture of Cooling Types |  | MX | Mix | Fresh | Mixed | Multiple | Cedar River | OP | 2 | 1975 | 2 | 1975 | OP |  |  |  |  | OP | 2 | 1975 | 2 | 1975 | N | NUC | ST | N/A | IPP Non-CHP | 3 | 1 | 1 | 2 | MC 1B 1G
55269 | IA | 1060 | Duane Arnold Energy Center | 2017 | 5 | 1 | NSS1 | Many | Nuclear | 601.4 | 472018 | 446374 | [16 empty] | 428.596 | 247.536 |  |  |  |  | 1488 | 9.5 | Mixture of Cooling Types |  | MX | Mix | Fresh | Mixed | Multiple | Cedar River | OP | 2 | 1975 | 2 | 1975 | OP |  |  |  |  | OP | 2 | 1975 | 2 | 1975 | N | NUC | ST | N/A | IPP Non-CHP | 3 | 1 | 1 | 2 | MC 1B 1G
55269 | IA | 1060 | Duane Arnold Energy Center | 2017 | 6 | 1 | NSS1 | Many | Nuclear | 601.4 | 455998 | 430857 | [16 empty] | 441.161 | 262.424 |  |  |  |  | 1440 | 9.5 | Mixture of Cooling Types |  | MX | Mix | Fresh | Mixed | Multiple | Cedar River | OP | 2 | 1975 | 2 | 1975 | OP |  |  |  |  | OP | 2 | 1975 | 2 | 1975 | N | NUC | ST | N/A | IPP Non-CHP | 3 | 1 | 1 | 2 | MC 1B 1G
55269 | IA | 1060 | Duane Arnold Energy Center | 2017 | 7 | 1 | NSS1 | Many | Nuclear | 601.4 | 453285 | 427637 | [16 empty] | 444.803 | 259.125 |  |  |  |  | 1488 | 9.5 | Mixture of Cooling Types |  | MX | Mix | Fresh | Mixed | Multiple | Cedar River | OP | 2 | 1975 | 2 | 1975 | OP |  |  |  |  | OP | 2 | 1975 | 2 | 1975 | N | NUC | ST | N/A | IPP Non-CHP | 3 | 1 | 1 | 2 | MC 1B 1G
55269 | IA | 1060 | Duane Arnold Energy Center | 2017 | 8 | 1 | NSS1 | Many | Nuclear | 601.4 | 466288 | 440204 | [16 empty] | 453.731 | 268.661 |  |  |  |  | 1488 | 9.5 | Mixture of Cooling Types |  | MX | Mix | Fresh | Mixed | Multiple | Cedar River | OP | 2 | 1975 | 2 | 1975 | OP |  |  |  |  | OP | 2 | 1975 | 2 | 1975 | N | NUC | ST | N/A | IPP Non-CHP | 3 | 1 | 1 | 2 | MC 1B 1G
55269 | IA | 1060 | Duane Arnold Energy Center | 2017 | 9 | 1 | NSS1 | Many | Nuclear | 601.4 | 453626 | 428408 | [16 empty] | 430.136 | 249.953 |  |  |  |  | 1440 | 9.5 | Mixture of Cooling Types |  | MX | Mix | Fresh | Mixed | Multiple | Cedar River | OP | 2 | 1975 | 2 | 1975 | OP |  |  |  |  | OP | 2 | 1975 | 2 | 1975 | N | NUC | ST | N/A | IPP Non-CHP | 3 | 1 | 1 | 2 | MC 1B 1G
55269 | IA | 1060 | Duane Arnold Energy Center | 2017 | 10 | 1 | NSS1 | Many | Nuclear | 601.4 | 405927 | 382121 | [16 empty] | 385.589 | 207.587 |  |  |  |  | 1488 | 9.5 | Mixture of Cooling Types |  | MX | Mix | Fresh | Mixed | Multiple | Cedar River | OP | 2 | 1975 | 2 | 1975 | OP |  |  |  |  | OP | 2 | 1975 | 2 | 1975 | N | NUC | ST | N/A | IPP Non-CHP | 3 | 1 | 1 | 2 | MC 1B 1G
55269 | IA | 1060 | Duane Arnold Energy Center | 2017 | 11 | 1 | NSS1 | Many | Nuclear | 601.4 | 465096 | 439912 | [16 empty] | 383.231 | 205.551 |  |  |  |  | 1440 | 9.5 | Mixture of Cooling Types |  | MX | Mix | Fresh | Mixed | Multiple | Cedar River | OP | 2 | 1975 | 2 | 1975 | OP |  |  |  |  | OP | 2 | 1975 | 2 | 1975 | N | NUC | ST | N/A | IPP Non-CHP | 3 | 1 | 1 | 2 | MC 1B 1G
55269 | IA | 1060 | Duane Arnold Energy Center | 2017 | 12 | 1 | NSS1 | Many | Nuclear | 601.4 | 479186 | 453095 | [16 empty] | 382.388 | 191.891 |  |  |  |  | 1488 | 9.5 | Mixture of Cooling Types |  | MX | Mix | Fresh | Mixed | Multiple | Cedar River | OP | 2 | 1975 | 2 | 1975 | OP |  |  |  |  | OP | 2 | 1975 | 2 | 1975 | N | NUC | ST | N/A | IPP Non-CHP | 3 | 1 | 1 | 2 | MC 1B 1G
9417 | IA | 1073 | Prairie Creek | 2017 | 1 | 3 | 3 | 2 | Conventional Steam Coal | 26.2 | 0 | -1735 | [6 empty] | 113621 | 113621 |  |  | 112778 | 843 | [10 empty] | 730 | 13.5 | (ON) Once through No Cool Pond |  | ON | Open | Fresh | Surface | Cedar River | Cedar River | OP | 10 | 1958 | 10 | 1958 | OP | 6 | 1958 | 6 | 1958 | OP | 6 | 1950 | 6 | 1950 | Y | SUB | ST | N/A | Electric Utility | 1 | 1 | 1 | 1 | Simple
9417 | IA | 1073 | Prairie Creek | 2017 | 2 | 3 | 3 | 2 | Conventional Steam Coal | 26.2 | 1749 | -66 | [6 empty] | 85058 | 85058 |  |  | 85058 | 0 | [10 empty] | 672 | 13.5 | (ON) Once through No Cool Pond |  | ON | Open | Fresh | Surface | Cedar River | Cedar River | OP | 10 | 1958 | 10 | 1958 | OP | 6 | 1958 | 6 | 1958 | OP | 6 | 1950 | 6 | 1950 | Y | SUB | ST | N/A | Electric Utility | 1 | 1 | 1 | 1 | Simple
9417 | IA | 1073 | Prairie Creek | 2017 | 3 | 3 | 3 | 2 | Conventional Steam Coal | 26.2 | 1398 | -278 | [6 empty] | 94231 | 94231 |  |  | 93011 | 1220 | [10 empty] | 664 | 13.5 | (ON) Once through No Cool Pond |  | ON | Open | Fresh | Surface | Cedar River | Cedar River | OP | 10 | 1958 | 10 | 1958 | OP | 6 | 1958 | 6 | 1958 | OP | 6 | 1950 | 6 | 1950 | Y | SUB | ST | N/A | Electric Utility | 1 | 1 | 1 | 1 | Simple
9417 | IA | 1073 | Prairie Creek | 2017 | 4 | 3 | 3 | 2 | Conventional Steam Coal | 26.2 | 209 | -1602 | [6 empty] | 85390 | 85390 |  |  | 84420 | 970 | [10 empty] | 695 | 13.5 | (ON) Once through No Cool Pond |  | ON | Open | Fresh | Surface | Cedar River | Cedar River | OP | 10 | 1958 | 10 | 1958 | OP | 6 | 1958 | 6 | 1958 | OP | 6 | 1950 | 6 | 1950 | Y | SUB | ST | N/A | Electric Utility | 1 | 1 | 1 | 1 | Simple
9417 | IA | 1073 | Prairie Creek | 2017 | 5 | 3 | 3 | 2 | Conventional Steam Coal | 26.2 | 0 | -1636 | [6 empty] | 102180 | 102180 |  |  | 101824 | 355 | [10 empty] | 724 | 13.5 | (ON) Once through No Cool Pond |  | ON | Open | Fresh | Surface | Cedar River | Cedar River | OP | 10 | 1958 | 10 | 1958 | OP | 6 | 1958 | 6 | 1958 | OP | 6 | 1950 | 6 | 1950 | Y | SUB | ST | N/A | Electric Utility | 1 | 1 | 1 | 1 | Simple
9417 | IA | 1073 | Prairie Creek | 2017 | 6 | 3 | 3 | 2 | Conventional Steam Coal | 26.2 | 0 | -394 | [6 empty] | 5481 | 5481 |  |  | 5195 | 286 | [10 empty] | 48 | 13.5 | (ON) Once through No Cool Pond |  | ON | Open | Fresh | Surface | Cedar River | Cedar River | OP | 10 | 1958 | 10 | 1958 | OP | 6 | 1958 | 6 | 1958 | OP | 6 | 1950 | 6 | 1950 | Y | SUB | ST | N/A | Electric Utility | 1 | 1 | 1 | 1 | Simple
9417 | IA | 1073 | Prairie Creek | 2017 | 7 | 3 | 3 | 2 | Conventional Steam Coal | 26.2 | 294 | -388 | [6 empty] | 64083 | 64083 |  |  | 63407 | 676 | [10 empty] | 306 | 13.5 | (ON) Once through No Cool Pond |  | ON | Open | Fresh | Surface | Cedar River | Cedar River | OP | 10 | 1958 | 10 | 1958 | OP | 6 | 1958 | 6 | 1958 | OP | 6 | 1950 | 6 | 1950 | Y | SUB | ST | N/A | Electric Utility | 1 | 1 | 1 | 1 | Simple
9417 | IA | 1073 | Prairie Creek | 2017 | 8 | 3 | 3 | 2 | Conventional Steam Coal | 26.2 | 340 | -1248 | [6 empty] | 116113 | 116113 |  |  | 115420 | 692 | [10 empty] | 648 | 13.5 | (ON) Once through No Cool Pond |  | ON | Open | Fresh | Surface | Cedar River | Cedar River | OP | 10 | 1958 | 10 | 1958 | OP | 6 | 1958 | 6 | 1958 | OP | 6 | 1950 | 6 | 1950 | Y | SUB | ST | N/A | Electric Utility | 1 | 1 | 1 | 1 | Simple
9417 | IA | 1073 | Prairie Creek | 2017 | 9 | 3 | 3 | 2 | Conventional Steam Coal | 26.2 | 1011 | -888 | [6 empty] | 134908 | 134908 |  |  | 134701 | 206 | [10 empty] | 720 | 13.5 | (ON) Once through No Cool Pond |  | ON | Open | Fresh | Surface | Cedar River | Cedar River | OP | 10 | 1958 | 10 | 1958 | OP | 6 | 1958 | 6 | 1958 | OP | 6 | 1950 | 6 | 1950 | Y | SUB | ST | N/A | Electric Utility | 1 | 1 | 1 | 1 | Simple
9417 | IA | 1073 | Prairie Creek | 2017 | 10 | 3 | 3 | 2 | Conventional Steam Coal | 26.2 | 4563 | 2508 | [6 empty] | 65843 | 65843 |  |  | 65843 | 0 | [10 empty] | 743 | 13.5 | (ON) Once through No Cool Pond |  | ON | Open | Fresh | Surface | Cedar River | Cedar River | OP | 10 | 1958 | 10 | 1958 | OP | 6 | 1958 | 6 | 1958 | OP | 6 | 1950 | 6 | 1950 | Y | SUB | ST | N/A | Electric Utility | 1 | 1 | 1 | 1 | Simple
9417 | IA | 1073 | Prairie Creek | 2017 | 11 | 3 | 3 | 2 | Conventional Steam Coal | 26.2 | 3479 | 1503 | [6 empty] | 74345 | 74345 |  |  | 74050 | 294 | [10 empty] | 720 | 13.5 | (ON) Once through No Cool Pond |  | ON | Open | Fresh | Surface | Cedar River | Cedar River | OP | 10 | 1958 | 10 | 1958 | OP | 6 | 1958 | 6 | 1958 | OP | 6 | 1950 | 6 | 1950 | Y | SUB | ST | N/A | Electric Utility | 1 | 1 | 1 | 1 | Simple
9417 | IA | 1073 | Prairie Creek | 2017 | 12 | 3 | 3 | 2 | Conventional Steam Coal | 26.2 | 5769 | 3692 | [6 empty] | 79098 | 79098 |  |  | 79098 | 0 | [10 empty] | 744 | 13.5 | (ON) Once through No Cool Pond |  | ON | Open | Fresh | Surface | Cedar River | Cedar River | OP | 10 | 1958 | 10 | 1958 | OP | 6 | 1958 | 6 | 1958 | OP | 6 | 1950 | 6 | 1950 | Y | SUB | ST | N/A | Electric Utility | 1 | 1 | 1 | 1 | Simple
9417 | IA | 1073 | Prairie Creek | 2017 | 1 | 4 | 4 | 3 | Conventional Steam Coal | 112.1 | 29742 | 26296 | [6 empty] | 153027 | 153027 |  |  | 142128 | 10899 | [10 empty] | 351 | 13.5 | (ON) Once through No Cool Pond |  | ON | Open | Fresh | Surface | Cedar River | Cedar River | OP | 4 | 1967 | 4 | 1967 | OP | 6 | 1967 | 6 | 1967 | OP | 6 | 1968 | 6 | 1968 | Y | SUB | ST | N/A | Electric Utility | 1 | 1 | 1 | 1 | Simple
9417 | IA | 1073 | Prairie Creek | 2017 | 2 | 4 | 4 | 3 | Conventional Steam Coal | 112.1 | 11126 | 9176 | [6 empty] | 47710 | 47710 |  |  | 43670 | 4040 | [10 empty] | 170 | 13.5 | (ON) Once through No Cool Pond |  | ON | Open | Fresh | Surface | Cedar River | Cedar River | OP | 4 | 1967 | 4 | 1967 | OP | 6 | 1967 | 6 | 1967 | OP | 6 | 1968 | 6 | 1968 | Y | SUB | ST | N/A | Electric Utility | 1 | 1 | 1 | 1 | Simple
9417 | IA | 1073 | Prairie Creek | 2017 | 3 | 4 | 4 | 3 | Conventional Steam Coal | 112.1 | 21909 | 18765 | [6 empty] | 116485 | 116485 |  |  | 107170 | 9315 | [10 empty] | 339 | 13.5 | (ON) Once through No Cool Pond |  | ON | Open | Fresh | Surface | Cedar River | Cedar River | OP | 4 | 1967 | 4 | 1967 | OP | 6 | 1967 | 6 | 1967 | OP | 6 | 1968 | 6 | 1968 | Y | SUB | ST | N/A | Electric Utility | 1 | 1 | 1 | 1 | Simple
9417 | IA | 1073 | Prairie Creek | 2017 | 4 | 4 | 4 | 3 | Conventional Steam Coal | 112.1 | 17149 | 14867 | [6 empty] | 70229 | 70229 |  |  | 67599 | 2630 | [10 empty] | 210 | 13.5 | (ON) Once through No Cool Pond |  | ON | Open | Fresh | Surface | Cedar River | Cedar River | OP | 4 | 1967 | 4 | 1967 | OP | 6 | 1967 | 6 | 1967 | OP | 6 | 1968 | 6 | 1968 | Y | SUB | ST | N/A | Electric Utility | 1 | 1 | 1 | 1 | Simple
9417 | IA | 1073 | Prairie Creek | 2017 | 5 | 4 | 4 | 3 | Conventional Steam Coal | 112.1 | 26971 | 23563 | [6 empty] | 136448 | 136448 |  |  | 126646 | 9803 | [10 empty] | 364 | 13.5 | (ON) Once through No Cool Pond |  | ON | Open | Fresh | Surface | Cedar River | Cedar River | OP | 4 | 1967 | 4 | 1967 | OP | 6 | 1967 | 6 | 1967 | OP | 6 | 1968 | 6 | 1968 | Y | SUB | ST | N/A | Electric Utility | 1 | 1 | 1 | 1 | Simple
9417 | IA | 1073 | Prairie Creek | 2017 | 6 | 4 | 4 | 3 | Conventional Steam Coal | 112.1 | 51503 | 45615 | [6 empty] | 398069 | 398069 |  |  | 394539 | 3530 | [10 empty] | 660 | 13.5 | (ON) Once through No Cool Pond |  | ON | Open | Fresh | Surface | Cedar River | Cedar River | OP | 4 | 1967 | 4 | 1967 | OP | 6 | 1967 | 6 | 1967 | OP | 6 | 1968 | 6 | 1968 | Y | SUB | ST | N/A | Electric Utility | 1 | 1 | 1 | 1 | Simple
9417 | IA | 1073 | Prairie Creek | 2017 | 7 | 4 | 4 | 3 | Conventional Steam Coal | 112.1 | 54773 | 48553 | [6 empty] | 398529 | 398529 |  |  | 396048 | 2481 | [10 empty] | 649 | 13.5 | (ON) Once through No Cool Pond |  | ON | Open | Fresh | Surface | Cedar River | Cedar River | OP | 4 | 1967 | 4 | 1967 | OP | 6 | 1967 | 6 | 1967 | OP | 6 | 1968 | 6 | 1968 | Y | SUB | ST | N/A | Electric Utility | 1 | 1 | 1 | 1 | Simple
9417 | IA | 1073 | Prairie Creek | 2017 | 8 | 4 | 4 | 3 | Conventional Steam Coal | 112.1 | 44972 | 39582 | [6 empty] | 291712 | 291712 |  |  | 287235 | 4477 | [10 empty] | 588 | 13.5 | (ON) Once through No Cool Pond |  | ON | Open | Fresh | Surface | Cedar River | Cedar River | OP | 4 | 1967 | 4 | 1967 | OP | 6 | 1967 | 6 | 1967 | OP | 6 | 1968 | 6 | 1968 | Y | SUB | ST | N/A | Electric Utility | 1 | 1 | 1 | 1 | Simple
9417 | IA | 1073 | Prairie Creek | 2017 | 9 | 4 | 4 | 3 | Conventional Steam Coal | 112.1 | 35391 | 30970 | [6 empty] | 220733 | 220733 |  |  | 215420 | 5313 | [10 empty] | 468 | 13.5 | (ON) Once through No Cool Pond |  | ON | Open | Fresh | Surface | Cedar River | Cedar River | OP | 4 | 1967 | 4 | 1967 | OP | 6 | 1967 | 6 | 1967 | OP | 6 | 1968 | 6 | 1968 | Y | SUB | ST | N/A | Electric Utility | 1 | 1 | 1 | 1 | Simple
9417 | IA | 1073 | Prairie Creek | 2017 | 10 | 4 | 4 | 3 | Conventional Steam Coal | 112.1 | 0 | -670 | [6 empty] | 0 | 0 |  |  | 0 | 0 | [10 empty] | 0 | 13.5 | (ON) Once through No Cool Pond |  | ON | Open | Fresh | Surface | Cedar River | Cedar River | OP | 4 | 1967 | 4 | 1967 | OP | 6 | 1967 | 6 | 1967 | OP | 6 | 1968 | 6 | 1968 | Y | SUB | ST | N/A | Electric Utility | 1 | 1 | 1 | 1 | Simple
9417 | IA | 1073 | Prairie Creek | 2017 | 11 | 4 | 4 | 3 | Conventional Steam Coal | 112.1 | 2822 | 1908 | [6 empty] | 34556 | 34556 |  |  | 0 | 34556 | [10 empty] | 98 | 13.5 | (ON) Once through No Cool Pond |  | ON | Open | Fresh | Surface | Cedar River | Cedar River | OP | 4 | 1967 | 4 | 1967 | OP | 6 | 1967 | 6 | 1967 | OP | 6 | 1968 | 6 | 1968 | Y | SUB | ST | N/A | Electric Utility | 1 | 1 | 1 | 1 | Simple
9417 | IA | 1073 | Prairie Creek | 2017 | 12 | 4 | 4 | 3 | Conventional Steam Coal | 112.1 | 0 | -440 | [6 empty] | 0 | 0 |  |  | 0 | 0 | [10 empty] | 0 | 13.5 | (ON) Once through No Cool Pond |  | ON | Open | Fresh | Surface | Cedar River | Cedar River | OP | 4 | 1967 | 4 | 1967 | OP | 6 | 1967 | 6 | 1967 | OP | 6 | 1968 | 6 | 1968 | Y | SUB | ST | N/A | Electric Utility | 1 | 1 | 1 | 1 | Simple
12341 | IA | 1081 | Riverside | 2017 | 1 | 5 | 9 | 2 | Natural Gas Steam Turbine | 113 | 0 | -423 | [6 empty] | 13123 | 13123 |  |  | 0 | 13123 | [10 empty] | 0 | 9 | (ON) Once through No Cool Pond |  | ON | Open | Fresh | Surface | Mississippi River | Mississippi River | OP | 6 | 1961 | 6 | 1961 | OP | 6 | 1961 | 6 | 1961 | OP | 6 | 1949 | 6 | 1949 | N | NG | ST | N/A | Electric Utility | 1 | 1 | 1 | 1 | Simple
12341 | IA | 1081 | Riverside | 2017 | 2 | 5 | 9 | 2 | Natural Gas Steam Turbine | 113 | 0 | -346 | [6 empty] | 8042 | 8042 |  |  | 0 | 8042 | [10 empty] | 0 | 9 | (ON) Once through No Cool Pond |  | ON | Open | Fresh | Surface | Mississippi River | Mississippi River | OP | 6 | 1961 | 6 | 1961 | OP | 6 | 1961 | 6 | 1961 | OP | 6 | 1949 | 6 | 1949 | N | NG | ST | N/A | Electric Utility | 1 | 1 | 1 | 1 | Simple
12341 | IA | 1081 | Riverside | 2017 | 3 | 5 | 9 | 2 | Natural Gas Steam Turbine | 113 | 0 | -365 | [6 empty] | 5676 | 5676 |  |  | 0 | 5676 | [10 empty] | 0 | 9 | (ON) Once through No Cool Pond |  | ON | Open | Fresh | Surface | Mississippi River | Mississippi River | OP | 6 | 1961 | 6 | 1961 | OP | 6 | 1961 | 6 | 1961 | OP | 6 | 1949 | 6 | 1949 | N | NG | ST | N/A | Electric Utility | 1 | 1 | 1 | 1 | Simple
12341 | IA | 1081 | Riverside | 2017 | 4 | 5 | 9 | 2 | Natural Gas Steam Turbine | 113 | 0 | -317 | [6 empty] | 0 | 0 |  |  | 0 | 0 | [10 empty] | 0 | 9 | (ON) Once through No Cool Pond |  | ON | Open | Fresh | Surface | Mississippi River | Mississippi River | OP | 6 | 1961 | 6 | 1961 | OP | 6 | 1961 | 6 | 1961 | OP | 6 | 1949 | 6 | 1949 | N | NG | ST | N/A | Electric Utility | 1 | 1 | 1 | 1 | Simple
12341 | IA | 1081 | Riverside | 2017 | 5 | 5 | 9 | 2 | Natural Gas Steam Turbine | 113 | 0 | -326 | [6 empty] | 228 | 228 |  |  | 0 | 228 |  |  |  |  | 1.56 | 0 |  |  | 6840 | 0 | 1 | 9 | (ON) Once through No Cool Pond |  | ON | Open | Fresh | Surface | Mississippi River | Mississippi River | OP | 6 | 1961 | 6 | 1961 | OP | 6 | 1961 | 6 | 1961 | OP | 6 | 1949 | 6 | 1949 | N | NG | ST | N/A | Electric Utility | 1 | 1 | 1 | 1 | Simple
12341 | IA | 1081 | Riverside | 2017 | 6 | 5 | 9 | 2 | Natural Gas Steam Turbine | 113 | 0 | -307 | [6 empty] | 0 | 0 |  |  | 0 | 0 |  |  |  |  | 91.943 | 0 |  |  |  |  | 47 | 9 | (ON) Once through No Cool Pond |  | ON | Open | Fresh | Surface | Mississippi River | Mississippi River | OP | 6 | 1961 | 6 | 1961 | OP | 6 | 1961 | 6 | 1961 | OP | 6 | 1949 | 6 | 1949 | N | NG | ST | N/A | Electric Utility | 1 | 1 | 1 | 1 | Simple
12341 | IA | 1081 | Riverside | 2017 | 7 | 5 | 9 | 2 | Natural Gas Steam Turbine | 113 | 4416 | 3738 | [6 empty] | 48115 | 48115 |  |  | 0 | 48115 |  |  |  |  | 317.616 | 0 | 84970 | 0 | 6601 | 0 | 163 | 9 | (ON) Once through No Cool Pond |  | ON | Open | Fresh | Surface | Mississippi River | Mississippi River | OP | 6 | 1961 | 6 | 1961 | OP | 6 | 1961 | 6 | 1961 | OP | 6 | 1949 | 6 | 1949 | N | NG | ST | N/A | Electric Utility | 1 | 1 | 1 | 1 | Simple
12341 | IA | 1081 | Riverside | 2017 | 8 | 5 | 9 | 2 | Natural Gas Steam Turbine | 113 | 0 | -336 | [6 empty] | 0 | 0 |  |  | 0 | 0 | [10 empty] | 0 | 9 | (ON) Once through No Cool Pond |  | ON | Open | Fresh | Surface | Mississippi River | Mississippi River | OP | 6 | 1961 | 6 | 1961 | OP | 6 | 1961 | 6 | 1961 | OP | 6 | 1949 | 6 | 1949 | N | NG | ST | N/A | Electric Utility | 1 | 1 | 1 | 1 | Simple
12341 | IA | 1081 | Riverside | 2017 | 9 | 5 | 9 | 2 | Natural Gas Steam Turbine | 113 | 2112 | 1571 | [6 empty] | 27852 | 27852 |  |  | 0 | 27852 |  |  |  |  | 194.415 | 0 | 123752 | 0 | 6980 | 0 | 100 | 9 | (ON) Once through No Cool Pond |  | ON | Open | Fresh | Surface | Mississippi River | Mississippi River | OP | 6 | 1961 | 6 | 1961 | OP | 6 | 1961 | 6 | 1961 | OP | 6 | 1949 | 6 | 1949 | N | NG | ST | N/A | Electric Utility | 1 | 1 | 1 | 1 | Simple
12341 | IA | 1081 | Riverside | 2017 | 10 | 5 | 9 | 2 | Natural Gas Steam Turbine | 113 | 0 | -336 | [6 empty] | 0 | 0 |  |  | 0 | 0 | [10 empty] | 0 | 9 | (ON) Once through No Cool Pond |  | ON | Open | Fresh | Surface | Mississippi River | Mississippi River | OP | 6 | 1961 | 6 | 1961 | OP | 6 | 1961 | 6 | 1961 | OP | 6 | 1949 | 6 | 1949 | N | NG | ST | N/A | Electric Utility | 1 | 1 | 1 | 1 | Simple
12341 | IA | 1081 | Riverside | 2017 | 11 | 5 | 9 | 2 | Natural Gas Steam Turbine | 113 | 0 | -384 | [6 empty] | 7742 | 7742 |  |  | 0 | 7742 | [10 empty] | 0 | 9 | (ON) Once through No Cool Pond |  | ON | Open | Fresh | Surface | Mississippi River | Mississippi River | OP | 6 | 1961 | 6 | 1961 | OP | 6 | 1961 | 6 | 1961 | OP | 6 | 1949 | 6 | 1949 | N | NG | ST | N/A | Electric Utility | 1 | 1 | 1 | 1 | Simple
12341 | IA | 1081 | Riverside | 2017 | 12 | 5 | 9 | 2 | Natural Gas Steam Turbine | 113 | 0 | -403 | [6 empty] | 10551 | 10551 |  |  | 0 | 10551 | [10 empty] | 0 | 9 | (ON) Once through No Cool Pond |  | ON | Open | Fresh | Surface | Mississippi River | Mississippi River | OP | 6 | 1961 | 6 | 1961 | OP | 6 | 1961 | 6 | 1961 | OP | 6 | 1949 | 6 | 1949 | N | NG | ST | N/A | Electric Utility | 1 | 1 | 1 | 1 | Simple
12341 | IA | 1082 | Walter Scott Jr Energy Center | 2017 | 1 | 3 | 3 | 3 | Conventional Steam Coal | 703.7 | 514113 | 484330 | [6 empty] | 4999639 | 4999639 |  |  | 4977722 |  | 21917 |  |  |  | 11744.807 | 0 | 24250 | 0 | 2349 | 0 | 731 | 16 | (ON) Once through No Cool Pond |  | ON | Open | Fresh | Surface | Missouri River | Missouri River | OP | 12 | 1978 | 12 | 1978 | OP | 12 | 1978 | 12 | 1978 | OP | 12 | 1978 | 12 | 1978 | Y | RC | ST | N/A | Electric Utility | 1 | 1 | 1 | 1 | Simple
12341 | IA | 1082 | Walter Scott Jr Energy Center | 2017 | 2 | 3 | 3 | 3 | Conventional Steam Coal | 703.7 | 333974 | 311454 | [6 empty] | 3260899 | 3260899 |  |  | 3252736 |  | 8162 |  |  |  | 9608.454 | 0 | 30850 | 0 | 2947 | 0 | 538 | 16 | (ON) Once through No Cool Pond |  | ON | Open | Fresh | Surface | Missouri River | Missouri River | OP | 12 | 1978 | 12 | 1978 | OP | 12 | 1978 | 12 | 1978 | OP | 12 | 1978 | 12 | 1978 | Y | RC | ST | N/A | Electric Utility | 1 | 1 | 1 | 1 | Simple
12341 | IA | 1082 | Walter Scott Jr Energy Center | 2017 | 3 | 3 | 3 | 3 | Conventional Steam Coal | 703.7 | 366948 | 341443 | [6 empty] | 3522627 | 3522627 |  |  | 3515853 |  | 6774 |  |  |  | 11272.951 | 0 | 33016 | 0 | 3200 | 0 | 583 | 16 | (ON) Once through No Cool Pond |  | ON | Open | Fresh | Surface | Missouri River | Missouri River | OP | 12 | 1978 | 12 | 1978 | OP | 12 | 1978 | 12 | 1978 | OP | 12 | 1978 | 12 | 1978 | Y | RC | ST | N/A | Electric Utility | 1 | 1 | 1 | 1 | Simple
12341 | IA | 1082 | Walter Scott Jr Energy Center | 2017 | 4 | 3 | 3 | 3 | Conventional Steam Coal | 703.7 | 462539 | 433479 | [6 empty] | 4511925 | 4511925 |  |  | 4508075 |  | 3850 |  |  |  | 14553.784 | 0 | 33574 | 0 | 3226 | 0 | 696 | 16 | (ON) Once through No Cool Pond |  | ON | Open | Fresh | Surface | Missouri River | Missouri River | OP | 12 | 1978 | 12 | 1978 | OP | 12 | 1978 | 12 | 1978 | OP | 12 | 1978 | 12 | 1978 | Y | RC | ST | N/A | Electric Utility | 1 | 1 | 1 | 1 | Simple
12341 | IA | 1082 | Walter Scott Jr Energy Center | 2017 | 5 | 3 | 3 | 3 | Conventional Steam Coal | 703.7 | 409090 | 382145 | [6 empty] | 4152941 | 4152941 |  |  | 4116355 |  | 36585 |  |  |  | 12761.323 | 0 | 33394 | 0 | 3073 | 0 | 661 | 16 | (ON) Once through No Cool Pond |  | ON | Open | Fresh | Surface | Missouri River | Missouri River | OP | 12 | 1978 | 12 | 1978 | OP | 12 | 1978 | 12 | 1978 | OP | 12 | 1978 | 12 | 1978 | Y | RC | ST | N/A | Electric Utility | 1 | 1 | 1 | 1 | Simple
12341 | IA | 1082 | Walter Scott Jr Energy Center | 2017 | 6 | 3 | 3 | 3 | Conventional Steam Coal | 703.7 | 486839 | 456184 | [6 empty] | 4820825 | 4820825 |  |  | 4810183 |  | 10641 |  |  |  | 14944.388 | 0 | 32760 | 0 | 3100 | 0 | 718 | 16 | (ON) Once through No Cool Pond |  | ON | Open | Fresh | Surface | Missouri River | Missouri River | OP | 12 | 1978 | 12 | 1978 | OP | 12 | 1978 | 12 | 1978 | OP | 12 | 1978 | 12 | 1978 | Y | RC | ST | N/A | Electric Utility | 1 | 1 | 1 | 1 | Simple
12341 | IA | 1082 | Walter Scott Jr Energy Center | 2017 | 7 | 3 | 3 | 3 | Conventional Steam Coal | 703.7 | 454287 | 422753 | [6 empty] | 4677689 | 4677689 |  |  | 4672017 |  | 5672 |  |  |  | 13807.25 |  | 32660 |  | 2952 |  | 673 | 16 | (ON) Once through No Cool Pond |  | ON | Open | Fresh | Surface | Missouri River | Missouri River | OP | 12 | 1978 | 12 | 1978 | OP | 12 | 1978 | 12 | 1978 | OP | 12 | 1978 | 12 | 1978 | Y | RC | ST | N/A | Electric Utility | 1 | 1 | 1 | 1 | Simple
12341 | IA | 1082 | Walter Scott Jr Energy Center | 2017 | 8 | 3 | 3 | 3 | Conventional Steam Coal | 703.7 | 495134 | 462305 | [6 empty] | 5146666 | 5146666 |  |  | 5138904 |  | 7763 |  |  |  | 14669.264 | 0 | 31731 | 0 | 2850 | 0 | 717 | 16 | (ON) Once through No Cool Pond |  | ON | Open | Fresh | Surface | Missouri River | Missouri River | OP | 12 | 1978 | 12 | 1978 | OP | 12 | 1978 | 12 | 1978 | OP | 12 | 1978 | 12 | 1978 | Y | RC | ST | N/A | Electric Utility | 1 | 1 | 1 | 1 | Simple
12341 | IA | 1082 | Walter Scott Jr Energy Center | 2017 | 9 | 3 | 3 | 3 | Conventional Steam Coal | 703.7 | 466770 | 435716 | [6 empty] | 4742398 | 4742398 |  |  | 4740964 |  | 1434 |  |  |  | 14108.838 | 0 | 32381 | 0 | 2975 | 0 | 688 | 16 | (ON) Once through No Cool Pond |  | ON | Open | Fresh | Surface | Missouri River | Missouri River | OP | 12 | 1978 | 12 | 1978 | OP | 12 | 1978 | 12 | 1978 | OP | 12 | 1978 | 12 | 1978 | Y | RC | ST | N/A | Electric Utility | 1 | 1 | 1 | 1 | Simple
12341 | IA | 1082 | Walter Scott Jr Energy Center | 2017 | 10 | 3 | 3 | 3 | Conventional Steam Coal | 703.7 | 204666 | 184457 | [6 empty] | 2015091 | 2015091 |  |  | 2009168 |  | 5923 |  |  |  | 7224.735 | 0 | 39168 | 0 | 3585 | 0 | 348 | 16 | (ON) Once through No Cool Pond |  | ON | Open | Fresh | Surface | Missouri River | Missouri River | OP | 12 | 1978 | 12 | 1978 | OP | 12 | 1978 | 12 | 1978 | OP | 12 | 1978 | 12 | 1978 | Y | RC | ST | N/A | Electric Utility | 1 | 1 | 1 | 1 | Simple
12341 | IA | 1082 | Walter Scott Jr Energy Center | 2017 | 11 | 3 | 3 | 3 | Conventional Steam Coal | 703.7 | 443229 | 413641 | [6 empty] | 4303577 | 4303577 |  |  | 4289491 |  | 14086 |  |  |  | 14957.815 | 0 | 36161 | 0 | 3476 | 0 | 719 | 16 | (ON) Once through No Cool Pond |  | ON | Open | Fresh | Surface | Missouri River | Missouri River | OP | 12 | 1978 | 12 | 1978 | OP | 12 | 1978 | 12 | 1978 | OP | 12 | 1978 | 12 | 1978 | Y | RC | ST | N/A | Electric Utility | 1 | 1 | 1 | 1 | Simple
12341 | IA | 1082 | Walter Scott Jr Energy Center | 2017 | 12 | 3 | 3 | 3 | Conventional Steam Coal | 703.7 | 390994 | 363049 | [6 empty] | 3859114 | 3859114 |  |  | 3837192 |  | 21923 |  |  |  | 12126.328 | 0 | 33401 | 0 | 3142 | 0 | 613 | 16 | (ON) Once through No Cool Pond |  | ON | Open | Fresh | Surface | Missouri River | Missouri River | OP | 12 | 1978 | 12 | 1978 | OP | 12 | 1978 | 12 | 1978 | OP | 12 | 1978 | 12 | 1978 | Y | RC | ST | N/A | Electric Utility | 1 | 1 | 1 | 1 | Simple
12341 | IA | 1082 | Walter Scott Jr Energy Center | 2017 | 1 | 4 | 4 | 4 | Conventional Steam Coal | 813.6 | 475126 | 442961 | [6 empty] | 4285868 | 4285868 |  |  | 4253400 | 4199 | 28269 |  |  |  | 207.395 | 177 | 468 | 400 | 48 | 41 | 603 |  | (RI) Recirculate: Induced Draft |  | RI | Closed | Fresh | Ground | Wells | Missouri River | OP | 6 | 2007 | 6 | 2007 | OP | 6 | 2007 | 6 | 2007 | OP | 6 | 2007 | 6 | 2007 | N | RC | ST | N/A | Electric Utility | 1 | 1 | 1 | 1 | Simple
12341 | IA | 1082 | Walter Scott Jr Energy Center | 2017 | 2 | 4 | 4 | 4 | Conventional Steam Coal | 813.6 | 0 | -7435 | [6 empty] | 1262 | 1262 |  |  | 0 | 0 | 1262 |  |  |  | 27.379 | 1.979 |  |  | 21689 | 1568 | 0 |  | (RI) Recirculate: Induced Draft |  | RI | Closed | Fresh | Ground | Wells | Missouri River | OP | 6 | 2007 | 6 | 2007 | OP | 6 | 2007 | 6 | 2007 | OP | 6 | 2007 | 6 | 2007 | N | RC | ST | N/A | Electric Utility | 1 | 1 | 1 | 1 | Simple
12341 | IA | 1082 | Walter Scott Jr Energy Center | 2017 | 3 | 4 | 4 | 4 | Conventional Steam Coal | 813.6 | 0 | -7032 | [6 empty] | 1641 | 1641 |  |  | 0 | 248 | 1394 |  |  |  | 5989 | 0.349 |  |  | 3648730 | 213 | 0 |  | (RI) Recirculate: Induced Draft |  | RI | Closed | Fresh | Ground | Wells | Missouri River | OP | 6 | 2007 | 6 | 2007 | OP | 6 | 2007 | 6 | 2007 | OP | 6 | 2007 | 6 | 2007 | N | RC | ST | N/A | Electric Utility | 1 | 1 | 1 | 1 | Simple
12341 | IA | 1082 | Walter Scott Jr Energy Center | 2017 | 4 | 4 | 4 | 4 | Conventional Steam Coal | 813.6 | 84860 | 73501 | [6 empty] | 810655 | 810655 |  |  | 782387 | 3940 | 24327 |  |  |  | 0.057 | 0.4 | 1 | 5 | 0 | 0 | 163 |  | (RI) Recirculate: Induced Draft |  | RI | Closed | Fresh | Ground | Wells | Missouri River | OP | 6 | 2007 | 6 | 2007 | OP | 6 | 2007 | 6 | 2007 | OP | 6 | 2007 | 6 | 2007 | N | RC | ST | N/A | Electric Utility | 1 | 1 | 1 | 1 | Simple
12341 | IA | 1082 | Walter Scott Jr Energy Center | 2017 | 5 | 4 | 4 | 4 | Conventional Steam Coal | 813.6 | 530512 | 495900 | [6 empty] | 4825185 | 4825185 |  |  | 4820649 | 0 | 4535 |  |  |  | 256.367 | 227.727 | 517 | 459 | 53 | 47 | 744 |  | (RI) Recirculate: Induced Draft |  | RI | Closed | Fresh | Ground | Wells | Missouri River | OP | 6 | 2007 | 6 | 2007 | OP | 6 | 2007 | 6 | 2007 | OP | 6 | 2007 | 6 | 2007 | N | RC | ST | N/A | Electric Utility | 1 | 1 | 1 | 1 | Simple
12341 | IA | 1082 | Walter Scott Jr Energy Center | 2017 | 6 | 4 | 4 | 4 | Conventional Steam Coal | 813.6 | 562925 | 525401 | [6 empty] | 5085693 | 5085693 |  |  | 5083220 | 0 | 2473 |  |  |  | 289.355 | 257.435 | 551 | 490 | 57 | 51 | 720 |  | (RI) Recirculate: Induced Draft |  | RI | Closed | Fresh | Ground | Wells | Missouri River | OP | 6 | 2007 | 6 | 2007 | OP | 6 | 2007 | 6 | 2007 | OP | 6 | 2007 | 6 | 2007 | N | RC | ST | N/A | Electric Utility | 1 | 1 | 1 | 1 | Simple
12341 | IA | 1082 | Walter Scott Jr Energy Center | 2017 | 7 | 4 | 4 | 4 | Conventional Steam Coal | 813.6 | 625274 | 582925 | [6 empty] | 5660932 | 5660932 |  |  | 5660189 | 0 | 743 |  |  |  | 324.514 | 287.144 | 557 | 493 | 57 | 51 | 744 |  | (RI) Recirculate: Induced Draft |  | RI | Closed | Fresh | Ground | Wells | Missouri River | OP | 6 | 2007 | 6 | 2007 | OP | 6 | 2007 | 6 | 2007 | OP | 6 | 2007 | 6 | 2007 | N | RC | ST | N/A | Electric Utility | 1 | 1 | 1 | 1 | Simple
12341 | IA | 1082 | Walter Scott Jr Energy Center | 2017 | 8 | 4 | 4 | 4 | Conventional Steam Coal | 813.6 | 620390 | 579290 | [6 empty] | 5673782 | 5673782 |  |  | 5672868 | 0 | 914 |  |  |  | 312.366 | 275.196 | 539 | 475 | 55 | 49 | 744 |  | (RI) Recirculate: Induced Draft |  | RI | Closed | Fresh | Ground | Wells | Missouri River | OP | 6 | 2007 | 6 | 2007 | OP | 6 | 2007 | 6 | 2007 | OP | 6 | 2007 | 6 | 2007 | N | RC | ST | N/A | Electric Utility | 1 | 1 | 1 | 1 | Simple
12341 | IA | 1082 | Walter Scott Jr Energy Center | 2017 | 9 | 4 | 4 | 4 | Conventional Steam Coal | 813.6 | 510917 | 475350 | [6 empty] | 4612667 | 4612667 |  |  | 4608943 | 0 | 3724 |  |  |  | 258.997 | 228.627 | 545 | 481 | 56 | 50 | 720 |  | (RI) Recirculate: Induced Draft |  | RI | Closed | Fresh | Ground | Wells | Missouri River | OP | 6 | 2007 | 6 | 2007 | OP | 6 | 2007 | 6 | 2007 | OP | 6 | 2007 | 6 | 2007 | N | RC | ST | N/A | Electric Utility | 1 | 1 | 1 | 1 | Simple
12341 | IA | 1082 | Walter Scott Jr Energy Center | 2017 | 10 | 4 | 4 | 4 | Conventional Steam Coal | 813.6 | 324839 | 299220 | [6 empty] | 2916716 | 2916716 |  |  | 2902192 | 9074 | 5449 |  |  |  | 157.336 | 115.999 | 526 | 388 | 54 | 40 | 459 |  | (RI) Recirculate: Induced Draft |  | RI | Closed | Fresh | Ground | Wells | Missouri River | OP | 6 | 2007 | 6 | 2007 | OP | 6 | 2007 | 6 | 2007 | OP | 6 | 2007 | 6 | 2007 | N | RC | ST | N/A | Electric Utility | 1 | 1 | 1 | 1 | Simple
12341 | IA | 1082 | Walter Scott Jr Energy Center | 2017 | 11 | 4 | 4 | 4 | Conventional Steam Coal | 813.6 | 114603 | 102621 | [6 empty] | 1051446 | 1051446 |  |  | 1014334 | 5799 | 31313 |  |  |  | 52.77 | 42.83 | 514 | 417 | 50 | 41 | 213 |  | (RI) Recirculate: Induced Draft |  | RI | Closed | Fresh | Ground | Wells | Missouri River | OP | 6 | 2007 | 6 | 2007 | OP | 6 | 2007 | 6 | 2007 | OP | 6 | 2007 | 6 | 2007 | N | RC | ST | N/A | Electric Utility | 1 | 1 | 1 | 1 | Simple
12341 | IA | 1082 | Walter Scott Jr Energy Center | 2017 | 12 | 4 | 4 | 4 | Conventional Steam Coal | 813.6 | 335157 | 309694 | [6 empty] | 2933206 | 2933206 |  |  | 2890542 | 20456 | 22208 |  |  |  | 159.077 | 125.417 | 514 | 405 | 54 | 43 | 528 |  | (RI) Recirculate: Induced Draft |  | RI | Closed | Fresh | Ground | Wells | Missouri River | OP | 6 | 2007 | 6 | 2007 | OP | 6 | 2007 | 6 | 2007 | OP | 6 | 2007 | 6 | 2007 | N | RC | ST | N/A | Electric Utility | 1 | 1 | 1 | 1 | Simple
12341 | IA | 1091 | George Neal North | 2017 | 1 | 3 | 3 | 3 | Conventional Steam Coal | 510 | 303444 | 279075 | [6 empty] | 2933609 | 2933609 |  |  | 2921339 | 12271 |  |  |  |  | 12136.5 | 0 | 43488 | 0 | 4137 | 0 | 744 | 12 | (ON) Once through No Cool Pond |  | ON | Open | Fresh | Surface | Missouri River | Missouri River | OP | 5 | 1975 | 5 | 1975 | OP | 12 | 1975 | 12 | 1975 | OP | 12 | 1975 | 12 | 1975 | N | RC | ST | N/A | Electric Utility | 1 | 1 | 1 | 1 | Simple
12341 | IA | 1091 | George Neal North | 2017 | 2 | 3 | 3 | 3 | Conventional Steam Coal | 510 | 154105 | 136427 | [6 empty] | 1498684 | 1498684 |  |  | 1489191 | 9493 |  |  |  |  | 6481.5 | 0 | 47509 | 0 | 4325 | 0 | 654 | 12 | (ON) Once through No Cool Pond |  | ON | Open | Fresh | Surface | Missouri River | Missouri River | OP | 5 | 1975 | 5 | 1975 | OP | 12 | 1975 | 12 | 1975 | OP | 12 | 1975 | 12 | 1975 | N | RC | ST | N/A | Electric Utility | 1 | 1 | 1 | 1 | Simple
12341 | IA | 1091 | George Neal North | 2017 | 3 | 3 | 3 | 3 | Conventional Steam Coal | 510 | 114641 | 99137 | [6 empty] | 1106794 | 1106794 |  |  | 1093926 | 12868 |  |  |  |  | 7786.5 | 0 | 78543 | 0 | 7035 | 0 | 639 | 12 | (ON) Once through No Cool Pond |  | ON | Open | Fresh | Surface | Missouri River | Missouri River | OP | 5 | 1975 | 5 | 1975 | OP | 12 | 1975 | 12 | 1975 | OP | 12 | 1975 | 12 | 1975 | N | RC | ST | N/A | Electric Utility | 1 | 1 | 1 | 1 | Simple
12341 | IA | 1091 | George Neal North | 2017 | 4 | 3 | 3 | 3 | Conventional Steam Coal | 510 | 207223 | 193051 | [6 empty] | 2004118 | 2004118 |  |  | 1983518 | 20600 |  |  |  |  | 12510.6 | 0 | 64805 | 0 | 6242 | 0 | 719 | 12 | (ON) Once through No Cool Pond |  | ON | Open | Fresh | Surface | Missouri River | Missouri River | OP | 5 | 1975 | 5 | 1975 | OP | 12 | 1975 | 12 | 1975 | OP | 12 | 1975 | 12 | 1975 | N | RC | ST | N/A | Electric Utility | 1 | 1 | 1 | 1 | Simple
12341 | IA | 1091 | George Neal North | 2017 | 5 | 3 | 3 | 3 | Conventional Steam Coal | 510 | 248327 | 229973 | [6 empty] | 2380250 | 2380250 |  |  | 2358863 | 21387 |  |  |  |  | 11727.6 | 0 | 50996 | 0 | 4927 | 0 | 701 | 12 | (ON) Once through No Cool Pond |  | ON | Open | Fresh | Surface | Missouri River | Missouri River | OP | 5 | 1975 | 5 | 1975 | OP | 12 | 1975 | 12 | 1975 | OP | 12 | 1975 | 12 | 1975 | N | RC | ST | N/A | Electric Utility | 1 | 1 | 1 | 1 | Simple
12341 | IA | 1091 | George Neal North | 2017 | 6 | 3 | 3 | 3 | Conventional Steam Coal | 510 | 246037 | 229327 | [6 empty] | 2362462 | 2362462 |  |  | 2349945 | 12517 |  |  |  |  | 11310 | 0 | 49318 | 0 | 4787 | 0 | 707 | 12 | (ON) Once through No Cool Pond |  | ON | Open | Fresh | Surface | Missouri River | Missouri River | OP | 5 | 1975 | 5 | 1975 | OP | 12 | 1975 | 12 | 1975 | OP | 12 | 1975 | 12 | 1975 | N | RC | ST | N/A | Electric Utility | 1 | 1 | 1 | 1 | Simple
12341 | IA | 1091 | George Neal North | 2017 | 7 | 3 | 3 | 3 | Conventional Steam Coal | 510 | 354552 | 330932 | [6 empty] | 3384975 | 3384975 |  |  | 3380742 | 4233 |  |  |  |  | 12945.6 | 0 | 39119 | 0 | 3824 | 0 | 744 | 12 | (ON) Once through No Cool Pond |  | ON | Open | Fresh | Surface | Missouri River | Missouri River | OP | 5 | 1975 | 5 | 1975 | OP | 12 | 1975 | 12 | 1975 | OP | 12 | 1975 | 12 | 1975 | N | RC | ST | N/A | Electric Utility | 1 | 1 | 1 | 1 | Simple
12341 | IA | 1091 | George Neal North | 2017 | 8 | 3 | 3 | 3 | Conventional Steam Coal | 510 | 260845 | 242674 | [6 empty] | 2508200 | 2508200 |  |  | 2493839 | 14361 |  |  |  |  | 12145.2 | 0 | 50047 | 0 | 4842 | 0 | 705 | 12 | (ON) Once through No Cool Pond |  | ON | Open | Fresh | Surface | Missouri River | Missouri River | OP | 5 | 1975 | 5 | 1975 | OP | 12 | 1975 | 12 | 1975 | OP | 12 | 1975 | 12 | 1975 | N | RC | ST | N/A | Electric Utility | 1 | 1 | 1 | 1 | Simple
12341 | IA | 1091 | George Neal North | 2017 | 9 | 3 | 3 | 3 | Conventional Steam Coal | 510 | 43282 | 40286 | [6 empty] | 418430 | 418430 |  |  | 410122 | 8307 |  |  |  |  | 6559.8 | 0 | 162831 | 0 | 15677 | 0 | 599 | 12 | (ON) Once through No Cool Pond |  | ON | Open | Fresh | Surface | Missouri River | Missouri River | OP | 5 | 1975 | 5 | 1975 | OP | 12 | 1975 | 12 | 1975 | OP | 12 | 1975 | 12 | 1975 | N | RC | ST | N/A | Electric Utility | 1 | 1 | 1 | 1 | Simple
12341 | IA | 1091 | George Neal North | 2017 | 10 | 3 | 3 | 3 | Conventional Steam Coal | 510 | 57890 | 54207 | [6 empty] | 563846 | 563846 |  |  | 550260 | 13586 |  |  |  |  | 6864.3 | 0 | 126631 | 0 | 12174 | 0 | 625 | 12 | (ON) Once through No Cool Pond |  | ON | Open | Fresh | Surface | Missouri River | Missouri River | OP | 5 | 1975 | 5 | 1975 | OP | 12 | 1975 | 12 | 1975 | OP | 12 | 1975 | 12 | 1975 | N | RC | ST | N/A | Electric Utility | 1 | 1 | 1 | 1 | Simple
12341 | IA | 1091 | George Neal North | 2017 | 11 | 3 | 3 | 3 | Conventional Steam Coal | 510 | 213207 | 203575 | [6 empty] | 2022478 | 2022478 |  |  | 2017821 | 4657 |  |  |  |  | 9639.6 | 0 | 47352 | 0 | 4766 | 0 | 585 | 12 | (ON) Once through No Cool Pond |  | ON | Open | Fresh | Surface | Missouri River | Missouri River | OP | 5 | 1975 | 5 | 1975 | OP | 12 | 1975 | 12 | 1975 | OP | 12 | 1975 | 12 | 1975 | N | RC | ST | N/A | Electric Utility | 1 | 1 | 1 | 1 | Simple
12341 | IA | 1091 | George Neal North | 2017 | 12 | 3 | 3 | 3 | Conventional Steam Coal | 510 | 123325 | 117260 | [6 empty] | 1202950 | 1202950 |  |  | 1189035 | 13915 |  |  |  |  | 5246 | 0 | 44738 | 0 | 4361 | 0 | 468 | 12 | (ON) Once through No Cool Pond |  | ON | Open | Fresh | Surface | Missouri River | Missouri River | OP | 5 | 1975 | 5 | 1975 | OP | 12 | 1975 | 12 | 1975 | OP | 12 | 1975 | 12 | 1975 | N | RC | ST | N/A | Electric Utility | 1 | 1 | 1 | 1 | Simple
9417 | IA | 1104 | Burlington (IA) | 2017 | 1 | 1 | 1 | 1 | Conventional Steam Coal | 210.5 | 132662 | 123941 | [6 empty] | 1322628 | 1322628 |  |  | 1322074 | 554 |  |  |  |  | 2514.64 |  | 20289 |  | 1901 |  | 741 | 13 | (ON) Once through No Cool Pond |  | ON | Open | Fresh | Surface | Mississippi River | Mississippi River | OP | 6 | 1968 | 6 | 1968 | OP | 6 | 1968 | 6 | 1968 | OP | 6 | 1968 | 6 | 1968 | N | SUB | ST | N/A | Electric Utility | 1 | 1 | 1 | 1 | Simple
9417 | IA | 1104 | Burlington (IA) | 2017 | 2 | 1 | 1 | 1 | Conventional Steam Coal | 210.5 | 53000 | 48243 | [6 empty] | 536518 | 536518 |  |  | 534314 | 2204 |  |  |  |  | 3029 |  | 62786 |  | 5646 |  | 441 | 13 | (ON) Once through No Cool Pond |  | ON | Open | Fresh | Surface | Mississippi River | Mississippi River | OP | 6 | 1968 | 6 | 1968 | OP | 6 | 1968 | 6 | 1968 | OP | 6 | 1968 | 6 | 1968 | N | SUB | ST | N/A | Electric Utility | 1 | 1 | 1 | 1 | Simple
9417 | IA | 1104 | Burlington (IA) | 2017 | 3 | 1 | 1 | 1 | Conventional Steam Coal | 210.5 | 0 | -1033 | [6 empty] | 0 | 0 |  |  | 0 | 0 |  |  |  |  | 2302.68 | [5 empty] | 0 | 13 | (ON) Once through No Cool Pond |  | ON | Open | Fresh | Surface | Mississippi River | Mississippi River | OP | 6 | 1968 | 6 | 1968 | OP | 6 | 1968 | 6 | 1968 | OP | 6 | 1968 | 6 | 1968 | N | SUB | ST | N/A | Electric Utility | 1 | 1 | 1 | 1 | Simple
9417 | IA | 1104 | Burlington (IA) | 2017 | 4 | 1 | 1 | 1 | Conventional Steam Coal | 210.5 | 86922 | 80597 | [6 empty] | 815692 | 815692 |  |  | 813229 | 2463 |  |  |  |  | 3064.48 |  | 38022 |  | 3757 |  | 503 | 13 | (ON) Once through No Cool Pond |  | ON | Open | Fresh | Surface | Mississippi River | Mississippi River | OP | 6 | 1968 | 6 | 1968 | OP | 6 | 1968 | 6 | 1968 | OP | 6 | 1968 | 6 | 1968 | N | SUB | ST | N/A | Electric Utility | 1 | 1 | 1 | 1 | Simple
9417 | IA | 1104 | Burlington (IA) | 2017 | 5 | 1 | 1 | 1 | Conventional Steam Coal | 210.5 | 125867 | 117199 | [6 empty] | 1221629 | 1221629 |  |  | 1220286 | 1343 |  |  |  |  | 3552.12 |  | 30308 |  | 2908 |  | 695 | 13 | (ON) Once through No Cool Pond |  | ON | Open | Fresh | Surface | Mississippi River | Mississippi River | OP | 6 | 1968 | 6 | 1968 | OP | 6 | 1968 | 6 | 1968 | OP | 6 | 1968 | 6 | 1968 | N | SUB | ST | N/A | Electric Utility | 1 | 1 | 1 | 1 | Simple
9417 | IA | 1104 | Burlington (IA) | 2017 | 6 | 1 | 1 | 1 | Conventional Steam Coal | 210.5 | 121813 | 113233 | [6 empty] | 1201384 | 1201384 |  |  | 1199980 | 1404 |  |  |  |  | 3483.32 |  | 30762 |  | 2899 |  | 655 | 13 | (ON) Once through No Cool Pond |  | ON | Open | Fresh | Surface | Mississippi River | Mississippi River | OP | 6 | 1968 | 6 | 1968 | OP | 6 | 1968 | 6 | 1968 | OP | 6 | 1968 | 6 | 1968 | N | SUB | ST | N/A | Electric Utility | 1 | 1 | 1 | 1 | Simple
9417 | IA | 1104 | Burlington (IA) | 2017 | 7 | 1 | 1 | 1 | Conventional Steam Coal | 210.5 | 138298 | 128768 | [6 empty] | 1384487 | 1384487 |  |  | 1383774 | 713 |  |  |  |  | 3600.96 |  | 27965 |  | 2601 |  | 739 | 13 | (ON) Once through No Cool Pond |  | ON | Open | Fresh | Surface | Mississippi River | Mississippi River | OP | 6 | 1968 | 6 | 1968 | OP | 6 | 1968 | 6 | 1968 | OP | 6 | 1968 | 6 | 1968 | N | SUB | ST | N/A | Electric Utility | 1 | 1 | 1 | 1 | Simple
9417 | IA | 1104 | Burlington (IA) | 2017 | 8 | 1 | 1 | 1 | Conventional Steam Coal | 210.5 | 121277 | 112839 | [6 empty] | 1194571 | 1194571 |  |  | 1193556 | 1015 |  |  |  |  | 3600.96 |  | 31912 |  | 3014 |  | 729 | 13 | (ON) Once through No Cool Pond |  | ON | Open | Fresh | Surface | Mississippi River | Mississippi River | OP | 6 | 1968 | 6 | 1968 | OP | 6 | 1968 | 6 | 1968 | OP | 6 | 1968 | 6 | 1968 | N | SUB | ST | N/A | Electric Utility | 1 | 1 | 1 | 1 | Simple
9417 | IA | 1104 | Burlington (IA) | 2017 | 9 | 1 | 1 | 1 | Conventional Steam Coal | 210.5 | 100960 | 93754 | [6 empty] | 1015352 | 1015352 |  |  | 1014698 | 654 |  |  |  |  | 3484.8 |  | 37170 |  | 3432 |  | 716 | 13 | (ON) Once through No Cool Pond |  | ON | Open | Fresh | Surface | Mississippi River | Mississippi River | OP | 6 | 1968 | 6 | 1968 | OP | 6 | 1968 | 6 | 1968 | OP | 6 | 1968 | 6 | 1968 | N | SUB | ST | N/A | Electric Utility | 1 | 1 | 1 | 1 | Simple
9417 | IA | 1104 | Burlington (IA) | 2017 | 10 | 1 | 1 | 1 | Conventional Steam Coal | 210.5 | 67066 | 61775 | [6 empty] | 669552 | 669552 |  |  | 665918 | 3635 |  |  |  |  | 3600.96 |  | 58292 |  | 5378 |  | 458 | 13 | (ON) Once through No Cool Pond |  | ON | Open | Fresh | Surface | Mississippi River | Mississippi River | OP | 6 | 1968 | 6 | 1968 | OP | 6 | 1968 | 6 | 1968 | OP | 6 | 1968 | 6 | 1968 | N | SUB | ST | N/A | Electric Utility | 1 | 1 | 1 | 1 | Simple
9417 | IA | 1104 | Burlington (IA) | 2017 | 11 | 1 | 1 | 1 | Conventional Steam Coal | 210.5 | 134959 | 125867 | [6 empty] | 1297083 | 1297083 |  |  | 1297083 | 0 |  |  |  |  | 3484.8 |  | 27686 |  | 2687 |  | 720 | 13 | (ON) Once through No Cool Pond |  | ON | Open | Fresh | Surface | Mississippi River | Mississippi River | OP | 6 | 1968 | 6 | 1968 | OP | 6 | 1968 | 6 | 1968 | OP | 6 | 1968 | 6 | 1968 | N | SUB | ST | N/A | Electric Utility | 1 | 1 | 1 | 1 | Simple
9417 | IA | 1104 | Burlington (IA) | 2017 | 12 | 1 | 1 | 1 | Conventional Steam Coal | 210.5 | 92994 | 85884 | [6 empty] | 917020 | 917020 |  |  | 915691 | 1328 |  |  |  |  | 3586.16 |  | 41756 |  | 3911 |  | 527 | 13 | (ON) Once through No Cool Pond |  | ON | Open | Fresh | Surface | Mississippi River | Mississippi River | OP | 6 | 1968 | 6 | 1968 | OP | 6 | 1968 | 6 | 1968 | OP | 6 | 1968 | 6 | 1968 | N | SUB | ST | N/A | Electric Utility | 1 | 1 | 1 | 1 | Simple
554 | IA | 1122 | Ames Electric Services Power Plant | 2017 | 1 | 7 | 7 | 7 | Natural Gas Steam Turbine | 39.7 | 1002 | 774 | [6 empty] | 11722 | 11722 |  |  | 0 | 11217 | 0 | 505 |  |  | 0.477 | 0.477 | 616 | 616 | 41 | 41 | 50 |  | (RI) Recirculate: Induced Draft |  | RI | Closed | Fresh | Ground | Wells - Ames Alluvial Aquifer | Storm Sewer to Unnamed Ditch | OP | 5 | 1968 | 5 | 1968 | OP | 5 | 1968 | 5 | 1968 | OP | 5 | 1968 | 5 | 1968 | N | NG | ST | N/A | Electric Utility | 1 | 1 | 1 | 1 | Simple
554 | IA | 1122 | Ames Electric Services Power Plant | 2017 | 2 | 7 | 7 | 7 | Natural Gas Steam Turbine | 39.7 | 0 | -147 | [6 empty] | 0 | 0 |  |  | 0 | 0 | 0 | 0 |  |  | 0 | 0 |  |  |  |  | 0 |  | (RI) Recirculate: Induced Draft |  | RI | Closed | Fresh | Ground | Wells - Ames Alluvial Aquifer | Storm Sewer to Unnamed Ditch | OP | 5 | 1968 | 5 | 1968 | OP | 5 | 1968 | 5 | 1968 | OP | 5 | 1968 | 5 | 1968 | N | NG | ST | N/A | Electric Utility | 1 | 1 | 1 | 1 | Simple
554 | IA | 1122 | Ames Electric Services Power Plant | 2017 | 3 | 7 | 7 | 7 | Natural Gas Steam Turbine | 39.7 | 1487 | 1220 | [6 empty] | 17087 | 17087 |  |  | 0 | 17087 | 0 | 0 |  |  | 0.863 | 0.863 | 707 | 707 | 51 | 51 | 95 |  | (RI) Recirculate: Induced Draft |  | RI | Closed | Fresh | Ground | Wells - Ames Alluvial Aquifer | Storm Sewer to Unnamed Ditch | OP | 5 | 1968 | 5 | 1968 | OP | 5 | 1968 | 5 | 1968 | OP | 5 | 1968 | 5 | 1968 | N | NG | ST | N/A | Electric Utility | 1 | 1 | 1 | 1 | Simple
554 | IA | 1122 | Ames Electric Services Power Plant | 2017 | 4 | 7 | 7 | 7 | Natural Gas Steam Turbine | 39.7 | 0 | -198 | [6 empty] | 0 | 0 |  |  | 0 | 0 | 0 | 0 |  |  | 0 | 0 |  |  |  |  | 0 |  | (RI) Recirculate: Induced Draft |  | RI | Closed | Fresh | Ground | Wells - Ames Alluvial Aquifer | Storm Sewer to Unnamed Ditch | OP | 5 | 1968 | 5 | 1968 | OP | 5 | 1968 | 5 | 1968 | OP | 5 | 1968 | 5 | 1968 | N | NG | ST | N/A | Electric Utility | 1 | 1 | 1 | 1 | Simple
554 | IA | 1122 | Ames Electric Services Power Plant | 2017 | 5 | 7 | 7 | 7 | Natural Gas Steam Turbine | 39.7 | 3164 | 2808 | [6 empty] | 38236 | 38236 |  |  | 0 | 35723 | 0 | 2513 |  |  | 1.883 | 1.883 | 671 | 671 | 49 | 49 | 131 |  | (RI) Recirculate: Induced Draft |  | RI | Closed | Fresh | Ground | Wells - Ames Alluvial Aquifer | Storm Sewer to Unnamed Ditch | OP | 5 | 1968 | 5 | 1968 | OP | 5 | 1968 | 5 | 1968 | OP | 5 | 1968 | 5 | 1968 | N | NG | ST | N/A | Electric Utility | 1 | 1 | 1 | 1 | Simple
554 | IA | 1122 | Ames Electric Services Power Plant | 2017 | 6 | 7 | 7 | 7 | Natural Gas Steam Turbine | 39.7 | 8369 | 7676 | [6 empty] | 98946 | 98946 |  |  | 0 | 92469 | 0 | 6478 |  |  | 5.64 | 5.64 | 735 | 735 | 57 | 57 | 345 |  | (RI) Recirculate: Induced Draft |  | RI | Closed | Fresh | Ground | Wells - Ames Alluvial Aquifer | Storm Sewer to Unnamed Ditch | OP | 5 | 1968 | 5 | 1968 | OP | 5 | 1968 | 5 | 1968 | OP | 5 | 1968 | 5 | 1968 | N | NG | ST | N/A | Electric Utility | 1 | 1 | 1 | 1 | Simple
554 | IA | 1122 | Ames Electric Services Power Plant | 2017 | 7 | 7 | 7 | 7 | Natural Gas Steam Turbine | 39.7 | 1479 | 1269 | [6 empty] | 19208 | 19208 |  |  | 0 | 18486 | 0 | 721 |  |  | 0.805 | 0.805 | 634 | 634 | 42 | 42 | 59 |  | (RI) Recirculate: Induced Draft |  | RI | Closed | Fresh | Ground | Wells - Ames Alluvial Aquifer | Storm Sewer to Unnamed Ditch | OP | 5 | 1968 | 5 | 1968 | OP | 5 | 1968 | 5 | 1968 | OP | 5 | 1968 | 5 | 1968 | N | NG | ST | N/A | Electric Utility | 1 | 1 | 1 | 1 | Simple
554 | IA | 1122 | Ames Electric Services Power Plant | 2017 | 8 | 7 | 7 | 7 | Natural Gas Steam Turbine | 39.7 | 12395 | 11506 | [6 empty] | 137929 | 137929 |  |  | 0 | 127071 | 0 | 10858 |  |  | 8.258 | 8.258 | 718 | 718 | 60 | 60 | 425 |  | (RI) Recirculate: Induced Draft |  | RI | Closed | Fresh | Ground | Wells - Ames Alluvial Aquifer | Storm Sewer to Unnamed Ditch | OP | 5 | 1968 | 5 | 1968 | OP | 5 | 1968 | 5 | 1968 | OP | 5 | 1968 | 5 | 1968 | N | NG | ST | N/A | Electric Utility | 1 | 1 | 1 | 1 | Simple
554 | IA | 1122 | Ames Electric Services Power Plant | 2017 | 9 | 7 | 7 | 7 | Natural Gas Steam Turbine | 39.7 | 6238 | 5745 | [6 empty] | 72951 | 72951 |  |  | 0 | 66243 | 0 | 6709 |  |  | 3.985 | 3.985 | 694 | 694 | 55 | 55 | 206 |  | (RI) Recirculate: Induced Draft |  | RI | Closed | Fresh | Ground | Wells - Ames Alluvial Aquifer | Storm Sewer to Unnamed Ditch | OP | 5 | 1968 | 5 | 1968 | OP | 5 | 1968 | 5 | 1968 | OP | 5 | 1968 | 5 | 1968 | N | NG | ST | N/A | Electric Utility | 1 | 1 | 1 | 1 | Simple
554 | IA | 1122 | Ames Electric Services Power Plant | 2017 | 10 | 7 | 7 | 7 | Natural Gas Steam Turbine | 39.7 | 2929 | 2635 | [6 empty] | 35985 | 35985 |  |  | 0 | 32417 | 0 | 3567 |  |  | 1.633 | 1.633 | 620 | 620 | 45 | 45 | 95 |  | (RI) Recirculate: Induced Draft |  | RI | Closed | Fresh | Ground | Wells - Ames Alluvial Aquifer | Storm Sewer to Unnamed Ditch | OP | 5 | 1968 | 5 | 1968 | OP | 5 | 1968 | 5 | 1968 | OP | 5 | 1968 | 5 | 1968 | N | NG | ST | N/A | Electric Utility | 1 | 1 | 1 | 1 | Simple
554 | IA | 1122 | Ames Electric Services Power Plant | 2017 | 11 | 7 | 7 | 7 | Natural Gas Steam Turbine | 39.7 | 12801 | 12042 | [6 empty] | 149093 | 149093 |  |  | 0 | 136646 | 0 | 12448 |  |  | 7.233 | 7.233 | 601 | 601 | 49 | 49 | 417 |  | (RI) Recirculate: Induced Draft |  | RI | Closed | Fresh | Ground | Wells - Ames Alluvial Aquifer | Storm Sewer to Unnamed Ditch | OP | 5 | 1968 | 5 | 1968 | OP | 5 | 1968 | 5 | 1968 | OP | 5 | 1968 | 5 | 1968 | N | NG | ST | N/A | Electric Utility | 1 | 1 | 1 | 1 | Simple
554 | IA | 1122 | Ames Electric Services Power Plant | 2017 | 12 | 7 | 7 | 7 | Natural Gas Steam Turbine | 39.7 | 2662 | 2353 | [6 empty] | 31871 | 31871 |  |  | 0 | 29485 | 0 | 2386 |  |  | 1.428 | 1.428 | 607 | 607 | 45 | 45 | 83 |  | (RI) Recirculate: Induced Draft |  | RI | Closed | Fresh | Ground | Wells - Ames Alluvial Aquifer | Storm Sewer to Unnamed Ditch | OP | 5 | 1968 | 5 | 1968 | OP | 5 | 1968 | 5 | 1968 | OP | 5 | 1968 | 5 | 1968 | N | NG | ST | N/A | Electric Utility | 1 | 1 | 1 | 1 | Simple
554 | IA | 1122 | Ames Electric Services Power Plant | 2017 | 1 | 8 | 8 | 8 | Natural Gas Steam Turbine | 65.5 | 32155 | 29873 | [6 empty] | 365102 | 365102 |  |  | 0 | 335098 | 0 | 30005 |  |  | 15.021 | 15.021 | 503 | 503 | 41 | 41 | 737 |  | (RI) Recirculate: Induced Draft |  | RI | Closed | Fresh | Ground | Wells - Ames Alluvial Aquifer | Storm Sewer to Unnamed Ditch | OP | 6 | 1982 | 6 | 1982 | OP | 6 | 1982 | 6 | 1982 | OP | 6 | 1982 | 6 | 1982 | N | NG | ST | N/A | Electric Utility | 1 | 1 | 1 | 1 | Simple
554 | IA | 1122 | Ames Electric Services Power Plant | 2017 | 2 | 8 | 8 | 8 | Natural Gas Steam Turbine | 65.5 | 26299 | 24327 | [6 empty] | 292604 | 292604 |  |  | 0 | 273422 | 0 | 19182 |  |  | 13.639 | 13.639 | 561 | 561 | 47 | 47 | 643 |  | (RI) Recirculate: Induced Draft |  | RI | Closed | Fresh | Ground | Wells - Ames Alluvial Aquifer | Storm Sewer to Unnamed Ditch | OP | 6 | 1982 | 6 | 1982 | OP | 6 | 1982 | 6 | 1982 | OP | 6 | 1982 | 6 | 1982 | N | NG | ST | N/A | Electric Utility | 1 | 1 | 1 | 1 | Simple
554 | IA | 1122 | Ames Electric Services Power Plant | 2017 | 3 | 8 | 8 | 8 | Natural Gas Steam Turbine | 65.5 | 22084 | 20310 | [6 empty] | 248388 | 248388 |  |  | 0 | 234452 | 0 | 13936 |  |  | 10.196 | 10.196 | 502 | 502 | 41 | 41 | 562 |  | (RI) Recirculate: Induced Draft |  | RI | Closed | Fresh | Ground | Wells - Ames Alluvial Aquifer | Storm Sewer to Unnamed Ditch | OP | 6 | 1982 | 6 | 1982 | OP | 6 | 1982 | 6 | 1982 | OP | 6 | 1982 | 6 | 1982 | N | NG | ST | N/A | Electric Utility | 1 | 1 | 1 | 1 | Simple
554 | IA | 1122 | Ames Electric Services Power Plant | 2017 | 4 | 8 | 8 | 8 | Natural Gas Steam Turbine | 65.5 | 19672 | 18139 | [6 empty] | 224680 | 224680 |  |  | 0 | 208947 | 0 | 15733 |  |  | 10.984 | 10.984 | 606 | 606 | 49 | 49 | 478 |  | (RI) Recirculate: Induced Draft |  | RI | Closed | Fresh | Ground | Wells - Ames Alluvial Aquifer | Storm Sewer to Unnamed Ditch | OP | 6 | 1982 | 6 | 1982 | OP | 6 | 1982 | 6 | 1982 | OP | 6 | 1982 | 6 | 1982 | N | NG | ST | N/A | Electric Utility | 1 | 1 | 1 | 1 | Simple
554 | IA | 1122 | Ames Electric Services Power Plant | 2017 | 5 | 8 | 8 | 8 | Natural Gas Steam Turbine | 65.5 | 25906 | 23769 | [6 empty] | 302828 | 302828 |  |  | 0 | 272306 | 0 | 30521 |  |  | 16.705 | 16.705 | 703 | 703 | 55 | 55 | 622 |  | (RI) Recirculate: Induced Draft |  | RI | Closed | Fresh | Ground | Wells - Ames Alluvial Aquifer | Storm Sewer to Unnamed Ditch | OP | 6 | 1982 | 6 | 1982 | OP | 6 | 1982 | 6 | 1982 | OP | 6 | 1982 | 6 | 1982 | N | NG | ST | N/A | Electric Utility | 1 | 1 | 1 | 1 | Simple
554 | IA | 1122 | Ames Electric Services Power Plant | 2017 | 6 | 8 | 8 | 8 | Natural Gas Steam Turbine | 65.5 | 17876 | 16092 | [6 empty] | 203189 | 203189 |  |  | 0 | 185412 | 0 | 17777 |  |  | 12.242 | 12.242 | 761 | 761 | 60 | 60 | 429 |  | (RI) Recirculate: Induced Draft |  | RI | Closed | Fresh | Ground | Wells - Ames Alluvial Aquifer | Storm Sewer to Unnamed Ditch | OP | 6 | 1982 | 6 | 1982 | OP | 6 | 1982 | 6 | 1982 | OP | 6 | 1982 | 6 | 1982 | N | NG | ST | N/A | Electric Utility | 1 | 1 | 1 | 1 | Simple
554 | IA | 1122 | Ames Electric Services Power Plant | 2017 | 7 | 8 | 8 | 8 | Natural Gas Steam Turbine | 65.5 | 31275 | 28299 | [6 empty] | 349564 | 349564 |  |  | 0 | 330100 | 0 | 19464 |  |  | 23.044 | 23.044 | 814 | 814 | 66 | 66 | 740 |  | (RI) Recirculate: Induced Draft |  | RI | Closed | Fresh | Ground | Wells - Ames Alluvial Aquifer | Storm Sewer to Unnamed Ditch | OP | 6 | 1982 | 6 | 1982 | OP | 6 | 1982 | 6 | 1982 | OP | 6 | 1982 | 6 | 1982 | N | NG | ST | N/A | Electric Utility | 1 | 1 | 1 | 1 | Simple
554 | IA | 1122 | Ames Electric Services Power Plant | 2017 | 8 | 8 | 8 | 8 | Natural Gas Steam Turbine | 65.5 | 18790 | 16934 | [6 empty] | 220130 | 220130 |  |  | 0 | 202612 | 0 | 17518 |  |  | 13.043 | 13.043 | 770 | 770 | 59 | 59 | 458 |  | (RI) Recirculate: Induced Draft |  | RI | Closed | Fresh | Ground | Wells - Ames Alluvial Aquifer | Storm Sewer to Unnamed Ditch | OP | 6 | 1982 | 6 | 1982 | OP | 6 | 1982 | 6 | 1982 | OP | 6 | 1982 | 6 | 1982 | N | NG | ST | N/A | Electric Utility | 1 | 1 | 1 | 1 | Simple
554 | IA | 1122 | Ames Electric Services Power Plant | 2017 | 9 | 8 | 8 | 8 | Natural Gas Steam Turbine | 65.5 | 17648 | 15870 | [6 empty] | 203853 | 203853 |  |  | 0 | 187042 | 0 | 16811 |  |  | 12.263 | 12.263 | 773 | 773 | 60 | 60 | 428 |  | (RI) Recirculate: Induced Draft |  | RI | Closed | Fresh | Ground | Wells - Ames Alluvial Aquifer | Storm Sewer to Unnamed Ditch | OP | 6 | 1982 | 6 | 1982 | OP | 6 | 1982 | 6 | 1982 | OP | 6 | 1982 | 6 | 1982 | N | NG | ST | N/A | Electric Utility | 1 | 1 | 1 | 1 | Simple
554 | IA | 1122 | Ames Electric Services Power Plant | 2017 | 10 | 8 | 8 | 8 | Natural Gas Steam Turbine | 65.5 | 11582 | 10459 | [6 empty] | 134232 | 134232 |  |  | 0 | 124391 | 0 | 9840 |  |  | 7.15 | 7.15 | 684 | 684 | 53 | 53 | 293 |  | (RI) Recirculate: Induced Draft |  | RI | Closed | Fresh | Ground | Wells - Ames Alluvial Aquifer | Storm Sewer to Unnamed Ditch | OP | 6 | 1982 | 6 | 1982 | OP | 6 | 1982 | 6 | 1982 | OP | 6 | 1982 | 6 | 1982 | N | NG | ST | N/A | Electric Utility | 1 | 1 | 1 | 1 | Simple
554 | IA | 1122 | Ames Electric Services Power Plant | 2017 | 11 | 8 | 8 | 8 | Natural Gas Steam Turbine | 65.5 | 12206 | 11145 | [6 empty] | 140729 | 140729 |  |  | 0 | 132854 | 0 | 7876 |  |  | 6.463 | 6.463 | 580 | 580 | 46 | 46 | 315 |  | (RI) Recirculate: Induced Draft |  | RI | Closed | Fresh | Ground | Wells - Ames Alluvial Aquifer | Storm Sewer to Unnamed Ditch | OP | 6 | 1982 | 6 | 1982 | OP | 6 | 1982 | 6 | 1982 | OP | 6 | 1982 | 6 | 1982 | N | NG | ST | N/A | Electric Utility | 1 | 1 | 1 | 1 | Simple
554 | IA | 1122 | Ames Electric Services Power Plant | 2017 | 12 | 8 | 8 | 8 | Natural Gas Steam Turbine | 65.5 | 20283 | 18704 | [6 empty] | 232843 | 232843 |  |  | 0 | 218335 | 0 | 14508 |  |  | 9.84 | 9.84 | 526 | 526 | 42 | 42 | 498 |  | (RI) Recirculate: Induced Draft |  | RI | Closed | Fresh | Ground | Wells - Ames Alluvial Aquifer | Storm Sewer to Unnamed Ditch | OP | 6 | 1982 | 6 | 1982 | OP | 6 | 1982 | 6 | 1982 | OP | 6 | 1982 | 6 | 1982 | N | NG | ST | N/A | Electric Utility | 1 | 1 | 1 | 1 | Simple
13143 | IA | 1167 | Muscatine Plant #1 | 2017 | 1 | 7 | 7 | 7 | Conventional Steam Coal | 19.9 | 3772 | 3434 | [6 empty] | 51285 | 51285 |  |  | 50906 | 379 |  |  |  |  | 392.046 |  | 114166 |  | 7644 |  | 344 | 4 | (ON) Once through No Cool Pond |  | ON | Open | Fresh | Surface | Mississippi River | Mississippi River | OP | 4 | 1958 | 4 | 1958 | OP | 6 | 1958 | 6 | 1958 | OP | 6 | 1958 | 6 | 1958 | N | RC | ST | N/A | Electric Utility | 1 | 1 | 1 | 1 | Simple
13143 | IA | 1167 | Muscatine Plant #1 | 2017 | 2 | 7 | 7 | 7 | Conventional Steam Coal | 19.9 | 0 | -57 | [6 empty] | 0 | 0 |  |  | 0 | 0 | [10 empty] | 0 | 4 | (ON) Once through No Cool Pond |  | ON | Open | Fresh | Surface | Mississippi River | Mississippi River | OP | 4 | 1958 | 4 | 1958 | OP | 6 | 1958 | 6 | 1958 | OP | 6 | 1958 | 6 | 1958 | N | RC | ST | N/A | Electric Utility | 1 | 1 | 1 | 1 | Simple
13143 | IA | 1167 | Muscatine Plant #1 | 2017 | 3 | 7 | 7 | 7 | Conventional Steam Coal | 19.9 | 2604 | 2333 | [6 empty] | 36221 | 36221 |  |  | 35772 | 449 |  |  |  |  | 337.25 |  | 144556 |  | 9311 |  | 295 | 4 | (ON) Once through No Cool Pond |  | ON | Open | Fresh | Surface | Mississippi River | Mississippi River | OP | 4 | 1958 | 4 | 1958 | OP | 6 | 1958 | 6 | 1958 | OP | 6 | 1958 | 6 | 1958 | N | RC | ST | N/A | Electric Utility | 1 | 1 | 1 | 1 | Simple
13143 | IA | 1167 | Muscatine Plant #1 | 2017 | 4 | 7 | 7 | 7 | Conventional Steam Coal | 19.9 | 2688 | 2406 | [6 empty] | 38141 | 38141 |  |  | 37597 | 543 |  |  |  |  | 496.983 |  | 206560 |  | 13030 |  | 436 | 4 | (ON) Once through No Cool Pond |  | ON | Open | Fresh | Surface | Mississippi River | Mississippi River | OP | 4 | 1958 | 4 | 1958 | OP | 6 | 1958 | 6 | 1958 | OP | 6 | 1958 | 6 | 1958 | N | RC | ST | N/A | Electric Utility | 1 | 1 | 1 | 1 | Simple
13143 | IA | 1167 | Muscatine Plant #1 | 2017 | 5 | 7 | 7 | 7 | Conventional Steam Coal | 19.9 | 1144 | 1023 | [6 empty] | 16479 | 16479 |  |  | 16062 | 418 |  |  |  |  | 157.168 |  | 153634 |  | 9537 |  | 136 | 4 | (ON) Once through No Cool Pond |  | ON | Open | Fresh | Surface | Mississippi River | Mississippi River | OP | 4 | 1958 | 4 | 1958 | OP | 6 | 1958 | 6 | 1958 | OP | 6 | 1958 | 6 | 1958 | N | RC | ST | N/A | Electric Utility | 1 | 1 | 1 | 1 | Simple
13143 | IA | 1167 | Muscatine Plant #1 | 2017 | 6 | 7 | 7 | 7 | Conventional Steam Coal | 19.9 | 4015 | 3684 | [6 empty] | 54951 | 54951 |  |  | 54562 | 389 |  |  |  |  | 584.839 |  | 158751 |  | 10643 |  | 360 | 4 | (ON) Once through No Cool Pond |  | ON | Open | Fresh | Surface | Mississippi River | Mississippi River | OP | 4 | 1958 | 4 | 1958 | OP | 6 | 1958 | 6 | 1958 | OP | 6 | 1958 | 6 | 1958 | N | RC | ST | N/A | Electric Utility | 1 | 1 | 1 | 1 | Simple
13143 | IA | 1167 | Muscatine Plant #1 | 2017 | 7 | 7 | 7 | 7 | Conventional Steam Coal | 19.9 | 6493 | 6003 | [6 empty] | 89418 | 89418 |  |  | 89055 | 363 |  |  |  |  | 720.1 |  | 119957 |  | 8053 |  | 543 | 4 | (ON) Once through No Cool Pond |  | ON | Open | Fresh | Surface | Mississippi River | Mississippi River | OP | 4 | 1958 | 4 | 1958 | OP | 6 | 1958 | 6 | 1958 | OP | 6 | 1958 | 6 | 1958 | N | RC | ST | N/A | Electric Utility | 1 | 1 | 1 | 1 | Simple
13143 | IA | 1167 | Muscatine Plant #1 | 2017 | 8 | 7 | 7 | 7 | Conventional Steam Coal | 19.9 | 2696 | 2448 | [6 empty] | 37946 | 37946 |  |  | 37301 | 645 |  |  |  |  | 400.672 |  | 163673 |  | 10559 |  | 321 | 4 | (ON) Once through No Cool Pond |  | ON | Open | Fresh | Surface | Mississippi River | Mississippi River | OP | 4 | 1958 | 4 | 1958 | OP | 6 | 1958 | 6 | 1958 | OP | 6 | 1958 | 6 | 1958 | N | RC | ST | N/A | Electric Utility | 1 | 1 | 1 | 1 | Simple
13143 | IA | 1167 | Muscatine Plant #1 | 2017 | 9 | 7 | 7 | 7 | Conventional Steam Coal | 19.9 | 3274 | 2989 | [6 empty] | 45521 | 45521 |  |  | 45080 | 441 |  |  |  |  | 405.099 |  | 135530 |  | 8899 |  | 355 | 4 | (ON) Once through No Cool Pond |  | ON | Open | Fresh | Surface | Mississippi River | Mississippi River | OP | 4 | 1958 | 4 | 1958 | OP | 6 | 1958 | 6 | 1958 | OP | 6 | 1958 | 6 | 1958 | N | RC | ST | N/A | Electric Utility | 1 | 1 | 1 | 1 | Simple
13143 | IA | 1167 | Muscatine Plant #1 | 2017 | 10 | 7 | 7 | 7 | Conventional Steam Coal | 19.9 | 0 | -48 | [6 empty] | 0 | 0 |  |  | 0 | 0 |  |  |  |  | 16.112 | [5 empty] | 14 | 4 | (ON) Once through No Cool Pond |  | ON | Open | Fresh | Surface | Mississippi River | Mississippi River | OP | 4 | 1958 | 4 | 1958 | OP | 6 | 1958 | 6 | 1958 | OP | 6 | 1958 | 6 | 1958 | N | RC | ST | N/A | Electric Utility | 1 | 1 | 1 | 1 | Simple
13143 | IA | 1167 | Muscatine Plant #1 | 2017 | 11 | 7 | 7 | 7 | Conventional Steam Coal | 19.9 | 0 | -60 | [6 empty] | 0 | 0 |  |  | 0 | 0 | [10 empty] | 0 | 4 | (ON) Once through No Cool Pond |  | ON | Open | Fresh | Surface | Mississippi River | Mississippi River | OP | 4 | 1958 | 4 | 1958 | OP | 6 | 1958 | 6 | 1958 | OP | 6 | 1958 | 6 | 1958 | N | RC | ST | N/A | Electric Utility | 1 | 1 | 1 | 1 | Simple
13143 | IA | 1167 | Muscatine Plant #1 | 2017 | 12 | 7 | 7 | 7 | Conventional Steam Coal | 19.9 | 772 | 647 | [6 empty] | 11288 | 11288 |  |  | 10640 | 647 |  |  |  |  | 89.3 |  | 138022 |  | 7911 |  | 78 | 4 | (ON) Once through No Cool Pond |  | ON | Open | Fresh | Surface | Mississippi River | Mississippi River | OP | 4 | 1958 | 4 | 1958 | OP | 6 | 1958 | 6 | 1958 | OP | 6 | 1958 | 6 | 1958 | N | RC | ST | N/A | Electric Utility | 1 | 1 | 1 | 1 | Simple
13143 | IA | 1167 | Muscatine Plant #1 | 2017 | 1 | 9 | 9 | 9 | Conventional Steam Coal | 157.1 | 75246 | 67758 | [6 empty] | 788516 | 788516 |  |  | 788446 |  | 70 |  |  |  | 2048.466 |  | 30232 |  | 2598 |  | 704 | 5 | (ON) Once through No Cool Pond |  | ON | Open | Fresh | Surface | Mississippi River | Mississippi River | OP | 4 | 1983 | 4 | 1983 | OP | 4 | 1983 | 4 | 1983 | OP | 4 | 1983 | 4 | 1983 | N | RC | ST | N/A | Electric Utility | 1 | 1 | 1 | 1 | Simple
13143 | IA | 1167 | Muscatine Plant #1 | 2017 | 2 | 9 | 9 | 9 | Conventional Steam Coal | 157.1 | 0 | -1101 | [6 empty] | 0 | 0 |  |  | 0 |  | 0 | [9 empty] | 0 | 5 | (ON) Once through No Cool Pond |  | ON | Open | Fresh | Surface | Mississippi River | Mississippi River | OP | 4 | 1983 | 4 | 1983 | OP | 4 | 1983 | 4 | 1983 | OP | 4 | 1983 | 4 | 1983 | N | RC | ST | N/A | Electric Utility | 1 | 1 | 1 | 1 | Simple
13143 | IA | 1167 | Muscatine Plant #1 | 2017 | 3 | 9 | 9 | 9 | Conventional Steam Coal | 157.1 | 42893 | 38107 | [6 empty] | 438047 | 438047 |  |  | 435975 |  | 2072 |  |  |  | 1505.44 |  | 39506 |  | 3437 |  | 516 | 5 | (ON) Once through No Cool Pond |  | ON | Open | Fresh | Surface | Mississippi River | Mississippi River | OP | 4 | 1983 | 4 | 1983 | OP | 4 | 1983 | 4 | 1983 | OP | 4 | 1983 | 4 | 1983 | N | RC | ST | N/A | Electric Utility | 1 | 1 | 1 | 1 | Simple
13143 | IA | 1167 | Muscatine Plant #1 | 2017 | 4 | 9 | 9 | 9 | Conventional Steam Coal | 157.1 | 74194 | 66819 | [6 empty] | 767342 | 767342 |  |  | 767336 |  | 6 |  |  |  | 2095.2 |  | 31356 |  | 2730 |  | 720 | 5 | (ON) Once through No Cool Pond |  | ON | Open | Fresh | Surface | Mississippi River | Mississippi River | OP | 4 | 1983 | 4 | 1983 | OP | 4 | 1983 | 4 | 1983 | OP | 4 | 1983 | 4 | 1983 | N | RC | ST | N/A | Electric Utility | 1 | 1 | 1 | 1 | Simple
13143 | IA | 1167 | Muscatine Plant #1 | 2017 | 5 | 9 | 9 | 9 | Conventional Steam Coal | 157.1 | 75731 | 68275 | [6 empty] | 774254 | 774254 |  |  | 774027 |  | 227 |  |  |  | 2165.234 |  | 31713 |  | 2797 |  | 744 | 5 | (ON) Once through No Cool Pond |  | ON | Open | Fresh | Surface | Mississippi River | Mississippi River | OP | 4 | 1983 | 4 | 1983 | OP | 4 | 1983 | 4 | 1983 | OP | 4 | 1983 | 4 | 1983 | N | RC | ST | N/A | Electric Utility | 1 | 1 | 1 | 1 | Simple
13143 | IA | 1167 | Muscatine Plant #1 | 2017 | 6 | 9 | 9 | 9 | Conventional Steam Coal | 157.1 | 73650 | 66110 | [6 empty] | 754593 | 754593 |  |  | 754582 |  | 12 |  |  |  | 3850.173 |  | 58239 |  | 5102 |  | 720 | 5 | (ON) Once through No Cool Pond |  | ON | Open | Fresh | Surface | Mississippi River | Mississippi River | OP | 4 | 1983 | 4 | 1983 | OP | 4 | 1983 | 4 | 1983 | OP | 4 | 1983 | 4 | 1983 | N | RC | ST | N/A | Electric Utility | 1 | 1 | 1 | 1 | Simple
13143 | IA | 1167 | Muscatine Plant #1 | 2017 | 7 | 9 | 9 | 9 | Conventional Steam Coal | 157.1 | 84589 | 76276 | [6 empty] | 871057 | 871057 |  |  | 871051 |  | 6 |  |  |  | 4330.08 |  | 56769 |  | 4971 |  | 744 | 5 | (ON) Once through No Cool Pond |  | ON | Open | Fresh | Surface | Mississippi River | Mississippi River | OP | 4 | 1983 | 4 | 1983 | OP | 4 | 1983 | 4 | 1983 | OP | 4 | 1983 | 4 | 1983 | N | RC | ST | N/A | Electric Utility | 1 | 1 | 1 | 1 | Simple
13143 | IA | 1167 | Muscatine Plant #1 | 2017 | 8 | 9 | 9 | 9 | Conventional Steam Coal | 157.1 | 70157 | 62712 | [6 empty] | 724202 | 724202 |  |  | 724126 |  | 76 |  |  |  | 4112.315 |  | 65575 |  | 5678 |  | 739 | 5 | (ON) Once through No Cool Pond |  | ON | Open | Fresh | Surface | Mississippi River | Mississippi River | OP | 4 | 1983 | 4 | 1983 | OP | 4 | 1983 | 4 | 1983 | OP | 4 | 1983 | 4 | 1983 | N | RC | ST | N/A | Electric Utility | 1 | 1 | 1 | 1 | Simple
13143 | IA | 1167 | Muscatine Plant #1 | 2017 | 9 | 9 | 9 | 9 | Conventional Steam Coal | 157.1 | 65620 | 58655 | [6 empty] | 680397 | 680397 |  |  | 678238 |  | 2159 |  |  |  | 3869.33 |  | 65968 |  | 5687 |  | 720 | 5 | (ON) Once through No Cool Pond |  | ON | Open | Fresh | Surface | Mississippi River | Mississippi River | OP | 4 | 1983 | 4 | 1983 | OP | 4 | 1983 | 4 | 1983 | OP | 4 | 1983 | 4 | 1983 | N | RC | ST | N/A | Electric Utility | 1 | 1 | 1 | 1 | Simple
13143 | IA | 1167 | Muscatine Plant #1 | 2017 | 10 | 9 | 9 | 9 | Conventional Steam Coal | 157.1 | 47577 | 42256 | [6 empty] | 490233 | 490233 |  |  | 488458 |  | 1775 |  |  |  | 2482.424 |  | 58747 |  | 5064 |  | 540 | 5 | (ON) Once through No Cool Pond |  | ON | Open | Fresh | Surface | Mississippi River | Mississippi River | OP | 4 | 1983 | 4 | 1983 | OP | 4 | 1983 | 4 | 1983 | OP | 4 | 1983 | 4 | 1983 | N | RC | ST | N/A | Electric Utility | 1 | 1 | 1 | 1 | Simple
13143 | IA | 1167 | Muscatine Plant #1 | 2017 | 11 | 9 | 9 | 9 | Conventional Steam Coal | 157.1 | 73505 | 66130 | [6 empty] | 745881 | 745881 |  |  | 745846 |  | 35 |  |  |  | 2095.2 |  | 31683 |  | 2809 |  | 720 | 5 | (ON) Once through No Cool Pond |  | ON | Open | Fresh | Surface | Mississippi River | Mississippi River | OP | 4 | 1983 | 4 | 1983 | OP | 4 | 1983 | 4 | 1983 | OP | 4 | 1983 | 4 | 1983 | N | RC | ST | N/A | Electric Utility | 1 | 1 | 1 | 1 | Simple
13143 | IA | 1167 | Muscatine Plant #1 | 2017 | 12 | 9 | 9 | 9 | Conventional Steam Coal | 157.1 | 73246 | 65517 | [6 empty] | 749179 | 749179 |  |  | 748975 |  | 204 |  |  |  | 2069.204 |  | 31583 |  | 2762 |  | 744 | 5 | (ON) Once through No Cool Pond |  | ON | Open | Fresh | Surface | Mississippi River | Mississippi River | OP | 4 | 1983 | 4 | 1983 | OP | 4 | 1983 | 4 | 1983 | OP | 4 | 1983 | 4 | 1983 | N | RC | ST | N/A | Electric Utility | 1 | 1 | 1 | 1 | Simple
13143 | IA | 1167 | Muscatine Plant #1 | 2017 | 1 | Many | 8 | 8 | Conventional Steam Coal | 43.9 | 16369 | 13429 | [6 empty] | 456275 | 456275 |  |  | 454914 | 1361 |  |  |  |  | 726.563 |  | 54104 |  | 1592 |  | 323 | 4 | (ON) Once through No Cool Pond |  | ON | Open | Fresh | Surface | Mississippi River | Mississippi River | OP | 1 | 1969 | 7 | 2000 | OP | 6 | 1969 | 6 | 1969 | OP | 6 | 1969 | 6 | 1969 | Y | RC | ST | N/A | Electric Utility | 1 | 2 | 1 | 1 | 1C 1B MG
13143 | IA | 1167 | Muscatine Plant #1 | 2017 | 2 | Many | 8 | 8 | Conventional Steam Coal | 43.9 | 15705 | 13109 | [6 empty] | 416239 | 416239 |  |  | 414085 | 2154 |  |  |  |  | 633.208 |  | 48303 |  | 1521 |  | 282 | 4 | (ON) Once through No Cool Pond |  | ON | Open | Fresh | Surface | Mississippi River | Mississippi River | OP | 1 | 1969 | 7 | 2000 | OP | 6 | 1969 | 6 | 1969 | OP | 6 | 1969 | 6 | 1969 | Y | RC | ST | N/A | Electric Utility | 1 | 2 | 1 | 1 | 1C 1B MG
13143 | IA | 1167 | Muscatine Plant #1 | 2017 | 3 | Many | 8 | 8 | Conventional Steam Coal | 43.9 | 14753 | 11969 | [6 empty] | 419463 | 419463 |  |  | 414163 | 5300 |  |  |  |  | 222.113 |  | 18557 |  | 530 |  | 99 | 4 | (ON) Once through No Cool Pond |  | ON | Open | Fresh | Surface | Mississippi River | Mississippi River | OP | 1 | 1969 | 7 | 2000 | OP | 6 | 1969 | 6 | 1969 | OP | 6 | 1969 | 6 | 1969 | Y | RC | ST | N/A | Electric Utility | 1 | 2 | 1 | 1 | 1C 1B MG
13143 | IA | 1167 | Muscatine Plant #1 | 2017 | 4 | Many | 8 | 8 | Conventional Steam Coal | 43.9 | 18213 | 15425 | [6 empty] | 449597 | 449597 |  |  | 437760 | 11837 |  |  |  |  | 1059.6 |  | 68694 |  | 2357 |  | 450 | 4 | (ON) Once through No Cool Pond |  | ON | Open | Fresh | Surface | Mississippi River | Mississippi River | OP | 1 | 1969 | 7 | 2000 | OP | 6 | 1969 | 6 | 1969 | OP | 6 | 1969 | 6 | 1969 | Y | RC | ST | N/A | Electric Utility | 1 | 2 | 1 | 1 | 1C 1B MG
13143 | IA | 1167 | Muscatine Plant #1 | 2017 | 5 | Many | 8 | 8 | Conventional Steam Coal | 43.9 | 0 | -396 | [6 empty] | 0 | 0 |  |  | 0 | 0 |  |  |  |  | 6.938 | [5 empty] | 3 | 4 | (ON) Once through No Cool Pond |  | ON | Open | Fresh | Surface | Mississippi River | Mississippi River | OP | 1 | 1969 | 7 | 2000 | OP | 6 | 1969 | 6 | 1969 | OP | 6 | 1969 | 6 | 1969 | Y | RC | ST | N/A | Electric Utility | 1 | 2 | 1 | 1 | 1C 1B MG
13143 | IA | 1167 | Muscatine Plant #1 | 2017 | 6 | Many | 8 | 8 | Conventional Steam Coal | 43.9 | 0 | -283 | [6 empty] | 0 | 0 |  |  | 0 | 0 | [10 empty] | 0 | 4 | (ON) Once through No Cool Pond |  | ON | Open | Fresh | Surface | Mississippi River | Mississippi River | OP | 1 | 1969 | 7 | 2000 | OP | 6 | 1969 | 6 | 1969 | OP | 6 | 1969 | 6 | 1969 | Y | RC | ST | N/A | Electric Utility | 1 | 2 | 1 | 1 | 1C 1B MG
13143 | IA | 1167 | Muscatine Plant #1 | 2017 | 7 | Many | 8 | 8 | Conventional Steam Coal | 43.9 | 0 | -313 | [6 empty] | 0 | 0 |  |  | 0 | 0 | [10 empty] | 0 | 4 | (ON) Once through No Cool Pond |  | ON | Open | Fresh | Surface | Mississippi River | Mississippi River | OP | 1 | 1969 | 7 | 2000 | OP | 6 | 1969 | 6 | 1969 | OP | 6 | 1969 | 6 | 1969 | Y | RC | ST | N/A | Electric Utility | 1 | 2 | 1 | 1 | 1C 1B MG
13143 | IA | 1167 | Muscatine Plant #1 | 2017 | 8 | Many | 8 | 8 | Conventional Steam Coal | 43.9 | 0 | -274 | [6 empty] | 0 | 0 |  |  | 0 | 0 | [10 empty] | 0 | 4 | (ON) Once through No Cool Pond |  | ON | Open | Fresh | Surface | Mississippi River | Mississippi River | OP | 1 | 1969 | 7 | 2000 | OP | 6 | 1969 | 6 | 1969 | OP | 6 | 1969 | 6 | 1969 | Y | RC | ST | N/A | Electric Utility | 1 | 2 | 1 | 1 | 1C 1B MG
13143 | IA | 1167 | Muscatine Plant #1 | 2017 | 9 | Many | 8 | 8 | Conventional Steam Coal | 43.9 | 0 | -295 | [6 empty] | 0 | 0 |  |  | 0 | 0 | [10 empty] | 0 | 4 | (ON) Once through No Cool Pond |  | ON | Open | Fresh | Surface | Mississippi River | Mississippi River | OP | 1 | 1969 | 7 | 2000 | OP | 6 | 1969 | 6 | 1969 | OP | 6 | 1969 | 6 | 1969 | Y | RC | ST | N/A | Electric Utility | 1 | 2 | 1 | 1 | 1C 1B MG
13143 | IA | 1167 | Muscatine Plant #1 | 2017 | 10 | Many | 8 | 8 | Conventional Steam Coal | 43.9 | 20996 | 18224 | [6 empty] | 476212 | 476212 |  |  | 474180 | 2032 |  |  |  |  | 1298.138 |  | 71232 |  | 2726 |  | 567 | 4 | (ON) Once through No Cool Pond |  | ON | Open | Fresh | Surface | Mississippi River | Mississippi River | OP | 1 | 1969 | 7 | 2000 | OP | 6 | 1969 | 6 | 1969 | OP | 6 | 1969 | 6 | 1969 | Y | RC | ST | N/A | Electric Utility | 1 | 2 | 1 | 1 | 1C 1B MG
13143 | IA | 1167 | Muscatine Plant #1 | 2017 | 11 | Many | 8 | 8 | Conventional Steam Coal | 43.9 | 14727 | 12114 | [6 empty] | 407180 | 407180 |  |  | 405587 | 1593 |  |  |  |  | 405.375 |  | 33463 |  | 996 |  | 173 | 4 | (ON) Once through No Cool Pond |  | ON | Open | Fresh | Surface | Mississippi River | Mississippi River | OP | 1 | 1969 | 7 | 2000 | OP | 6 | 1969 | 6 | 1969 | OP | 6 | 1969 | 6 | 1969 | Y | RC | ST | N/A | Electric Utility | 1 | 2 | 1 | 1 | 1C 1B MG
13143 | IA | 1167 | Muscatine Plant #1 | 2017 | 12 | Many | 8 | 8 | Conventional Steam Coal | 43.9 | 15239 | 12452 | [6 empty] | 421146 | 421146 |  |  | 412470 | 8676 |  |  |  |  | 240.675 |  | 19328 |  | 571 |  | 107 | 4 | (ON) Once through No Cool Pond |  | ON | Open | Fresh | Surface | Mississippi River | Mississippi River | OP | 1 | 1969 | 7 | 2000 | OP | 6 | 1969 | 6 | 1969 | OP | 6 | 1969 | 6 | 1969 | Y | RC | ST | N/A | Electric Utility | 1 | 2 | 1 | 1 | 1C 1B MG
18315 | KS | 1233 | Fort Dodge | 2017 | 1 | 4 | 4 | 4 | Natural Gas Steam Turbine | 146.7 | 0 | -220 | [6 empty] | 0 | 0 |  |  |  | 0 |  |  |  |  | 0 | 0 |  |  |  |  | 0 |  | (RI) Recirculate: Induced Draft |  | RI | Closed | Fresh | Ground | Wells | Arkansas River | OP | 6 | 1969 | 6 | 1969 | OP | 6 | 1969 | 6 | 1969 | OP | 6 | 1969 | 6 | 1969 | N | NG | ST | N/A | Electric Utility | 1 | 1 | 1 | 1 | Simple
18315 | KS | 1233 | Fort Dodge | 2017 | 2 | 4 | 4 | 4 | Natural Gas Steam Turbine | 146.7 | 0 | -166 | [6 empty] | 0 | 0 |  |  |  | 0 |  |  |  |  | 0 | 0 |  |  |  |  | 0 |  | (RI) Recirculate: Induced Draft |  | RI | Closed | Fresh | Ground | Wells | Arkansas River | OP | 6 | 1969 | 6 | 1969 | OP | 6 | 1969 | 6 | 1969 | OP | 6 | 1969 | 6 | 1969 | N | NG | ST | N/A | Electric Utility | 1 | 1 | 1 | 1 | Simple
18315 | KS | 1233 | Fort Dodge | 2017 | 3 | 4 | 4 | 4 | Natural Gas Steam Turbine | 146.7 | 0 | -175 | [6 empty] | 0 | 0 |  |  |  | 0 |  |  |  |  | 0 | 0 |  |  |  |  | 0 |  | (RI) Recirculate: Induced Draft |  | RI | Closed | Fresh | Ground | Wells | Arkansas River | OP | 6 | 1969 | 6 | 1969 | OP | 6 | 1969 | 6 | 1969 | OP | 6 | 1969 | 6 | 1969 | N | NG | ST | N/A | Electric Utility | 1 | 1 | 1 | 1 | Simple
18315 | KS | 1233 | Fort Dodge | 2017 | 4 | 4 | 4 | 4 | Natural Gas Steam Turbine | 146.7 | 0 | -164 | [6 empty] | 0 | 0 |  |  |  | 0 |  |  |  |  | 0 | 0 |  |  |  |  | 0 |  | (RI) Recirculate: Induced Draft |  | RI | Closed | Fresh | Ground | Wells | Arkansas River | OP | 6 | 1969 | 6 | 1969 | OP | 6 | 1969 | 6 | 1969 | OP | 6 | 1969 | 6 | 1969 | N | NG | ST | N/A | Electric Utility | 1 | 1 | 1 | 1 | Simple
18315 | KS | 1233 | Fort Dodge | 2017 | 5 | 4 | 4 | 4 | Natural Gas Steam Turbine | 146.7 | 0 | -151 | [6 empty] | 0 | 0 |  |  |  | 0 |  |  |  |  | 0 | 0 |  |  |  |  | 0 |  | (RI) Recirculate: Induced Draft |  | RI | Closed | Fresh | Ground | Wells | Arkansas River | OP | 6 | 1969 | 6 | 1969 | OP | 6 | 1969 | 6 | 1969 | OP | 6 | 1969 | 6 | 1969 | N | NG | ST | N/A | Electric Utility | 1 | 1 | 1 | 1 | Simple
18315 | KS | 1233 | Fort Dodge | 2017 | 6 | 4 | 4 | 4 | Natural Gas Steam Turbine | 146.7 | 0 | -147 | [6 empty] | 0 | 0 |  |  |  | 0 |  |  |  |  | 0 | 0 |  |  |  |  | 0 |  | (RI) Recirculate: Induced Draft |  | RI | Closed | Fresh | Ground | Wells | Arkansas River | OP | 6 | 1969 | 6 | 1969 | OP | 6 | 1969 | 6 | 1969 | OP | 6 | 1969 | 6 | 1969 | N | NG | ST | N/A | Electric Utility | 1 | 1 | 1 | 1 | Simple
18315 | KS | 1233 | Fort Dodge | 2017 | 7 | 4 | 4 | 4 | Natural Gas Steam Turbine | 146.7 | 0 | -158 | [6 empty] | 0 | 0 |  |  |  | 0 |  |  |  |  | 0 | 0 |  |  |  |  | 0 |  | (RI) Recirculate: Induced Draft |  | RI | Closed | Fresh | Ground | Wells | Arkansas River | OP | 6 | 1969 | 6 | 1969 | OP | 6 | 1969 | 6 | 1969 | OP | 6 | 1969 | 6 | 1969 | N | NG | ST | N/A | Electric Utility | 1 | 1 | 1 | 1 | Simple
18315 | KS | 1233 | Fort Dodge | 2017 | 8 | 4 | 4 | 4 | Natural Gas Steam Turbine | 146.7 | 4149 | 3600 | [6 empty] | 48838 | 48838 |  |  |  | 48838 |  |  |  |  | 6.162 | 5.858 | 1712 | 1627 | 126 | 120 | 85 |  | (RI) Recirculate: Induced Draft |  | RI | Closed | Fresh | Ground | Wells | Arkansas River | OP | 6 | 1969 | 6 | 1969 | OP | 6 | 1969 | 6 | 1969 | OP | 6 | 1969 | 6 | 1969 | N | NG | ST | N/A | Electric Utility | 1 | 1 | 1 | 1 | Simple
18315 | KS | 1233 | Fort Dodge | 2017 | 9 | 4 | 4 | 4 | Natural Gas Steam Turbine | 146.7 | 0 | -144 | [6 empty] | 0 | 0 |  |  |  | 0 |  |  |  |  | 0 | 0 |  |  |  |  | 0 |  | (RI) Recirculate: Induced Draft |  | RI | Closed | Fresh | Ground | Wells | Arkansas River | OP | 6 | 1969 | 6 | 1969 | OP | 6 | 1969 | 6 | 1969 | OP | 6 | 1969 | 6 | 1969 | N | NG | ST | N/A | Electric Utility | 1 | 1 | 1 | 1 | Simple
18315 | KS | 1233 | Fort Dodge | 2017 | 10 | 4 | 4 | 4 | Natural Gas Steam Turbine | 146.7 | 0 | -161 | [6 empty] | 0 | 0 |  |  |  | 0 |  |  |  |  | 0 | 0 |  |  |  |  | 0 |  | (RI) Recirculate: Induced Draft |  | RI | Closed | Fresh | Ground | Wells | Arkansas River | OP | 6 | 1969 | 6 | 1969 | OP | 6 | 1969 | 6 | 1969 | OP | 6 | 1969 | 6 | 1969 | N | NG | ST | N/A | Electric Utility | 1 | 1 | 1 | 1 | Simple
18315 | KS | 1233 | Fort Dodge | 2017 | 11 | 4 | 4 | 4 | Natural Gas Steam Turbine | 146.7 | 0 | -166 | [6 empty] | 0 | 0 |  |  |  | 0 |  |  |  |  | 0 | 0 |  |  |  |  | 0 |  | (RI) Recirculate: Induced Draft |  | RI | Closed | Fresh | Ground | Wells | Arkansas River | OP | 6 | 1969 | 6 | 1969 | OP | 6 | 1969 | 6 | 1969 | OP | 6 | 1969 | 6 | 1969 | N | NG | ST | N/A | Electric Utility | 1 | 1 | 1 | 1 | Simple
18315 | KS | 1233 | Fort Dodge | 2017 | 12 | 4 | 4 | 4 | Natural Gas Steam Turbine | 146.7 | 0 | -201 | [6 empty] | 0 | 0 |  |  |  | 0 |  |  |  |  | 0 | 0 |  |  |  |  | 0 |  | (RI) Recirculate: Induced Draft |  | RI | Closed | Fresh | Ground | Wells | Arkansas River | OP | 6 | 1969 | 6 | 1969 | OP | 6 | 1969 | 6 | 1969 | OP | 6 | 1969 | 6 | 1969 | N | NG | ST | N/A | Electric Utility | 1 | 1 | 1 | 1 | Simple
5860 | KS | 1239 | Riverton | 2017 | 1 | Many | HSG12 | HRC | Natural Gas Fired Combined Cycle | 117 |  | 27194 |  |  |  | 149 |  | 59954 | 676000 | 0 |  | 676000 |  | 676000 |  |  |  |  | 27.688 | 16.466 | 1018 | 606 |  |  | 744 | 14 | (RI) Recirculate: Induced Draft |  | RI | Closed | Fresh | Surface | Spring River |  | OP | 5 | 2007 | 5 | 2016 | OP | 5 | 2016 | 5 | 2016 | OP | 5 | 2016 | 5 | 2016 | N | NG | CC | Y | Electric Utility | 1 | 2 | 1 | 1 | 1C 1B MG
5860 | KS | 1239 | Riverton | 2017 | 2 | Many | HSG12 | HRC | Natural Gas Fired Combined Cycle | 117 |  | 18383 |  |  |  | 149 |  | 39052 | 426932 | 0 |  | 426932 |  | 426932 |  |  |  |  | 22.429 | 12.251 | 1220 | 666 |  |  | 672 | 14 | (RI) Recirculate: Induced Draft |  | RI | Closed | Fresh | Surface | Spring River |  | OP | 5 | 2007 | 5 | 2016 | OP | 5 | 2016 | 5 | 2016 | OP | 5 | 2016 | 5 | 2016 | N | NG | CC | Y | Electric Utility | 1 | 2 | 1 | 1 | 1C 1B MG
5860 | KS | 1239 | Riverton | 2017 | 3 | Many | HSG12 | HRC | Natural Gas Fired Combined Cycle | 117 |  | 32600 |  |  |  | 149 |  | 64374 | 704386 | 0 |  | 704386 |  | 704386 |  |  |  |  | 30.345 | 19.801 | 931 | 607 |  |  | 743 | 14 | (RI) Recirculate: Induced Draft |  | RI | Closed | Fresh | Surface | Spring River |  | OP | 5 | 2007 | 5 | 2016 | OP | 5 | 2016 | 5 | 2016 | OP | 5 | 2016 | 5 | 2016 | N | NG | CC | Y | Electric Utility | 1 | 2 | 1 | 1 | 1C 1B MG
5860 | KS | 1239 | Riverton | 2017 | 4 | Many | HSG12 | HRC | Natural Gas Fired Combined Cycle | 117 |  | 39340 |  |  |  | 149 |  | 81902 | 891238 | 0 |  | 891238 |  | 891238 |  |  |  |  | 36.472 | 26.335 | 927 | 669 |  |  | 720 | 14 | (RI) Recirculate: Induced Draft |  | RI | Closed | Fresh | Surface | Spring River |  | OP | 5 | 2007 | 5 | 2016 | OP | 5 | 2016 | 5 | 2016 | OP | 5 | 2016 | 5 | 2016 | N | NG | CC | Y | Electric Utility | 1 | 2 | 1 | 1 | 1C 1B MG
5860 | KS | 1239 | Riverton | 2017 | 5 | Many | HSG12 | HRC | Natural Gas Fired Combined Cycle | 117 |  | 20534 |  |  |  | 149 |  | 41599 | 473253 | 0 |  | 473253 |  | 473253 |  |  |  |  | 26.107 | 15.035 | 1271 | 732 |  |  | 744 | 14 | (RI) Recirculate: Induced Draft |  | RI | Closed | Fresh | Surface | Spring River |  | OP | 5 | 2007 | 5 | 2016 | OP | 5 | 2016 | 5 | 2016 | OP | 5 | 2016 | 5 | 2016 | N | NG | CC | Y | Electric Utility | 1 | 2 | 1 | 1 | 1C 1B MG
5860 | KS | 1239 | Riverton | 2017 | 6 | Many | HSG12 | HRC | Natural Gas Fired Combined Cycle | 117 |  | 21234 |  |  |  | 149 |  | 44694 | 495866 | 0 |  | 495866 |  | 495866 |  |  |  |  | 27.997 | 17.935 | 1318 | 845 |  |  | 720 | 14 | (RI) Recirculate: Induced Draft |  | RI | Closed | Fresh | Surface | Spring River |  | OP | 5 | 2007 | 5 | 2016 | OP | 5 | 2016 | 5 | 2016 | OP | 5 | 2016 | 5 | 2016 | N | NG | CC | Y | Electric Utility | 1 | 2 | 1 | 1 | 1C 1B MG
5860 | KS | 1239 | Riverton | 2017 | 7 | Many | HSG12 | HRC | Natural Gas Fired Combined Cycle | 117 |  | 32109 |  |  |  | 149 |  | 59324 | 692391 | 0 |  | 692391 |  | 692391 |  |  |  |  | 36.437 | 25.981 | 1135 | 809 |  |  | 744 | 14 | (RI) Recirculate: Induced Draft |  | RI | Closed | Fresh | Surface | Spring River |  | OP | 5 | 2007 | 5 | 2016 | OP | 5 | 2016 | 5 | 2016 | OP | 5 | 2016 | 5 | 2016 | N | NG | CC | Y | Electric Utility | 1 | 2 | 1 | 1 | 1C 1B MG
5860 | KS | 1239 | Riverton | 2017 | 8 | Many | HSG12 | HRC | Natural Gas Fired Combined Cycle | 117 |  | 27069 |  |  |  | 149 |  | 49132 | 581917 | 0 |  | 581917 |  | 581917 |  |  |  |  | 30.421 | 19.985 | 1124 | 738 |  |  | 744 | 14 | (RI) Recirculate: Induced Draft |  | RI | Closed | Fresh | Surface | Spring River |  | OP | 5 | 2007 | 5 | 2016 | OP | 5 | 2016 | 5 | 2016 | OP | 5 | 2016 | 5 | 2016 | N | NG | CC | Y | Electric Utility | 1 | 2 | 1 | 1 | 1C 1B MG
5860 | KS | 1239 | Riverton | 2017 | 9 | Many | HSG12 | HRC | Natural Gas Fired Combined Cycle | 117 |  | 18219 |  |  |  | 149 |  | 32530 | 389682 | 0 |  | 389682 |  | 389682 |  |  |  |  | 23.538 | 13.941 | 1292 | 765 |  |  | 720 | 14 | (RI) Recirculate: Induced Draft |  | RI | Closed | Fresh | Surface | Spring River |  | OP | 5 | 2007 | 5 | 2016 | OP | 5 | 2016 | 5 | 2016 | OP | 5 | 2016 | 5 | 2016 | N | NG | CC | Y | Electric Utility | 1 | 2 | 1 | 1 | 1C 1B MG
5860 | KS | 1239 | Riverton | 2017 | 10 | Many | HSG12 | HRC | Natural Gas Fired Combined Cycle | 117 |  | 29347 |  |  |  | 149 |  | 62578 | 709971 | 0 |  | 709971 |  | 709971 |  |  |  |  | 30.712 | 19.959 | 1047 | 680 |  |  | 744 | 14 | (RI) Recirculate: Induced Draft |  | RI | Closed | Fresh | Surface | Spring River |  | OP | 5 | 2007 | 5 | 2016 | OP | 5 | 2016 | 5 | 2016 | OP | 5 | 2016 | 5 | 2016 | N | NG | CC | Y | Electric Utility | 1 | 2 | 1 | 1 | 1C 1B MG
5860 | KS | 1239 | Riverton | 2017 | 11 | Many | HSG12 | HRC | Natural Gas Fired Combined Cycle | 117 |  | 36264 |  |  |  | 149 |  | 77357 | 836763 | 0 |  | 836763 |  | 836763 |  |  |  |  | 31.775 | 21.938 | 876 | 605 |  |  | 720 | 14 | (RI) Recirculate: Induced Draft |  | RI | Closed | Fresh | Surface | Spring River |  | OP | 5 | 2007 | 5 | 2016 | OP | 5 | 2016 | 5 | 2016 | OP | 5 | 2016 | 5 | 2016 | N | NG | CC | Y | Electric Utility | 1 | 2 | 1 | 1 | 1C 1B MG
5860 | KS | 1239 | Riverton | 2017 | 12 | Many | HSG12 | HRC | Natural Gas Fired Combined Cycle | 117 |  | 34171 |  |  |  | 149 |  | 70972 | 783172 | 0 |  | 783172 |  | 783172 |  |  |  |  | 29.873 | 19.39 | 874 | 567 |  |  | 744 | 14 | (RI) Recirculate: Induced Draft |  | RI | Closed | Fresh | Surface | Spring River |  | OP | 5 | 2007 | 5 | 2016 | OP | 5 | 2016 | 5 | 2016 | OP | 5 | 2016 | 5 | 2016 | N | NG | CC | Y | Electric Utility | 1 | 2 | 1 | 1 | 1C 1B MG
10005 | KS | 1240 | Gordon Evans Energy Center | 2017 | 1 | Many | Many | Many | Natural Gas Steam Turbine | 530 | 3552 | 2470 | [6 empty] | 48194 | 48194 |  |  |  | 48194 |  |  |  |  | 25.415 |  | 10289 |  | 527 |  | 27 |  | (RI) Recirculate: Induced Draft |  | RI | Closed | Fresh | Ground | Wells | Cowskin Creek | OP | 6 | 1961 | 6 | 1967 | OP | 6 | 1961 | 6 | 1967 | OP | 6 | 1961 | 6 | 1967 | N | NG | ST | N/A | Electric Utility | 1 | 2 | 2 | 2 | Complex
10005 | KS | 1240 | Gordon Evans Energy Center | 2017 | 2 | Many | Many | Many | Natural Gas Steam Turbine | 530 | 3787 | 2822 | [6 empty] | 54407 | 54407 |  |  |  | 54407 |  |  |  |  | 29.058 | 1.553 | 10297 | 550 | 534 | 29 | 36 |  | (RI) Recirculate: Induced Draft |  | RI | Closed | Fresh | Ground | Wells | Cowskin Creek | OP | 6 | 1961 | 6 | 1967 | OP | 6 | 1961 | 6 | 1967 | OP | 6 | 1961 | 6 | 1967 | N | NG | ST | N/A | Electric Utility | 1 | 2 | 2 | 2 | Complex
10005 | KS | 1240 | Gordon Evans Energy Center | 2017 | 3 | Many | Many | Many | Natural Gas Steam Turbine | 530 | 14465 | 12724 | [6 empty] | 212801 | 212801 |  |  |  | 212801 |  |  |  |  | 36.978 | 11.83 | 2906 | 930 | 174 | 56 | 104 |  | (RI) Recirculate: Induced Draft |  | RI | Closed | Fresh | Ground | Wells | Cowskin Creek | OP | 6 | 1961 | 6 | 1967 | OP | 6 | 1961 | 6 | 1967 | OP | 6 | 1961 | 6 | 1967 | N | NG | ST | N/A | Electric Utility | 1 | 2 | 2 | 2 | Complex
10005 | KS | 1240 | Gordon Evans Energy Center | 2017 | 4 | Many | Many | Many | Natural Gas Steam Turbine | 530 | 3122 | 2284 | [6 empty] | 39997 | 39997 |  |  |  | 39997 |  |  |  |  | 29.236 |  | 12800 |  | 731 |  | 64 |  | (RI) Recirculate: Induced Draft |  | RI | Closed | Fresh | Ground | Wells | Cowskin Creek | OP | 6 | 1961 | 6 | 1967 | OP | 6 | 1961 | 6 | 1967 | OP | 6 | 1961 | 6 | 1967 | N | NG | ST | N/A | Electric Utility | 1 | 2 | 2 | 2 | Complex
10005 | KS | 1240 | Gordon Evans Energy Center | 2017 | 5 | Many | Many | Many | Natural Gas Steam Turbine | 530 | 4080 | 2753 | [6 empty] | 58991 | 58991 |  |  |  | 58991 |  |  |  |  | 45.979 | 22.739 | 16701 | 8260 | 779 | 385 | 58 |  | (RI) Recirculate: Induced Draft |  | RI | Closed | Fresh | Ground | Wells | Cowskin Creek | OP | 6 | 1961 | 6 | 1967 | OP | 6 | 1961 | 6 | 1967 | OP | 6 | 1961 | 6 | 1967 | N | NG | ST | N/A | Electric Utility | 1 | 2 | 2 | 2 | Complex
10005 | KS | 1240 | Gordon Evans Energy Center | 2017 | 6 | Many | Many | Many | Natural Gas Steam Turbine | 530 | 39665 | 35179 | [6 empty] | 471680 | 471680 |  |  |  | 471680 |  |  |  |  | 95.145 | 17.096 | 2705 | 486 | 202 | 36 | 261 |  | (RI) Recirculate: Induced Draft |  | RI | Closed | Fresh | Ground | Wells | Cowskin Creek | OP | 6 | 1961 | 6 | 1967 | OP | 6 | 1961 | 6 | 1967 | OP | 6 | 1961 | 6 | 1967 | N | NG | ST | N/A | Electric Utility | 1 | 2 | 2 | 2 | Complex
10005 | KS | 1240 | Gordon Evans Energy Center | 2017 | 7 | Many | Many | Many | Natural Gas Steam Turbine | 530 | 36175 | 32554 | [6 empty] | 382966 | 382966 |  |  |  | 382966 |  |  |  |  | 91.285 | 55.624 | 2804 | 1709 | 238 | 145 | 441 |  | (RI) Recirculate: Induced Draft |  | RI | Closed | Fresh | Ground | Wells | Cowskin Creek | OP | 6 | 1961 | 6 | 1967 | OP | 6 | 1961 | 6 | 1967 | OP | 6 | 1961 | 6 | 1967 | N | NG | ST | N/A | Electric Utility | 1 | 2 | 2 | 2 | Complex
10005 | KS | 1240 | Gordon Evans Energy Center | 2017 | 8 | Many | Many | Many | Natural Gas Steam Turbine | 530 | 35800 | 31508 | [6 empty] | 407920 | 407920 |  |  |  | 407920 |  |  |  |  | 105.776 | 27.241 | 3357 | 865 | 259 | 67 | 270 |  | (RI) Recirculate: Induced Draft |  | RI | Closed | Fresh | Ground | Wells | Cowskin Creek | OP | 6 | 1961 | 6 | 1967 | OP | 6 | 1961 | 6 | 1967 | OP | 6 | 1961 | 6 | 1967 | N | NG | ST | N/A | Electric Utility | 1 | 2 | 2 | 2 | Complex
10005 | KS | 1240 | Gordon Evans Energy Center | 2017 | 9 | Many | Many | Many | Natural Gas Steam Turbine | 530 | 41416 | 36140 | [6 empty] | 492477 | 492477 |  |  |  | 492477 |  |  |  |  | 81.12 | 52.635 | 2245 | 1456 | 165 | 107 | 325 |  | (RI) Recirculate: Induced Draft |  | RI | Closed | Fresh | Ground | Wells | Cowskin Creek | OP | 6 | 1961 | 6 | 1967 | OP | 6 | 1961 | 6 | 1967 | OP | 6 | 1961 | 6 | 1967 | N | NG | ST | N/A | Electric Utility | 1 | 2 | 2 | 2 | Complex
10005 | KS | 1240 | Gordon Evans Energy Center | 2017 | 10 | Many | Many | Many | Natural Gas Steam Turbine | 530 | 63516 | 57470 | [6 empty] | 733291 | 733291 |  |  |  | 733291 |  |  |  |  | 0.004 |  | 0 |  | 0 |  | 473 |  | (RI) Recirculate: Induced Draft |  | RI | Closed | Fresh | Ground | Wells | Cowskin Creek | OP | 6 | 1961 | 6 | 1967 | OP | 6 | 1961 | 6 | 1967 | OP | 6 | 1961 | 6 | 1967 | N | NG | ST | N/A | Electric Utility | 1 | 2 | 2 | 2 | Complex
10005 | KS | 1240 | Gordon Evans Energy Center | 2017 | 11 | Many | Many | Many | Natural Gas Steam Turbine | 530 | 20731 | 18092 | [6 empty] | 237613 | 237613 |  |  |  | 237613 |  |  |  |  | 89.72 | 55.22 | 4959 | 3052 | 378 | 232 | 247 |  | (RI) Recirculate: Induced Draft |  | RI | Closed | Fresh | Ground | Wells | Cowskin Creek | OP | 6 | 1961 | 6 | 1967 | OP | 6 | 1961 | 6 | 1967 | OP | 6 | 1961 | 6 | 1967 | N | NG | ST | N/A | Electric Utility | 1 | 2 | 2 | 2 | Complex
10005 | KS | 1240 | Gordon Evans Energy Center | 2017 | 12 | Many | Many | Many | Natural Gas Steam Turbine | 530 | 23613 | 20871 | [6 empty] | 259548 | 259548 |  |  |  | 259548 |  |  |  |  | 64.123 | 34.678 | 3072 | 1662 | 247 | 134 | 219 |  | (RI) Recirculate: Induced Draft |  | RI | Closed | Fresh | Ground | Wells | Cowskin Creek | OP | 6 | 1961 | 6 | 1967 | OP | 6 | 1961 | 6 | 1967 | OP | 6 | 1961 | 6 | 1967 | N | NG | ST | N/A | Electric Utility | 1 | 2 | 2 | 2 | Complex
10000 | KS | 1241 | La Cygne | 2017 | 1 | 1 | 1 | 1 | Conventional Steam Coal | 736.1 | 0 | -7212 | [6 empty] | 38145 | 38145 |  |  | 33828 |  | 4317 |  |  |  | 1693.19 |  |  |  | 44388 |  | 672 | 8 | (OC) Once through with Cool Pond |  | OC | Open | Fresh | Surface | La Cygne Lake | La Cygne Lake | OP | 6 | 1973 | 6 | 1973 | OP | 6 | 1973 | 6 | 1973 | OP | 6 | 1973 | 6 | 1973 | N | SUB | ST | N/A | Electric Utility | 1 | 1 | 1 | 1 | Simple
10000 | KS | 1241 | La Cygne | 2017 | 2 | 1 | 1 | 1 | Conventional Steam Coal | 736.1 | 0 | -1778 | [6 empty] | 0 | 0 |  |  | 0 |  | 0 |  |  |  | 96.768 | [5 empty] | 672 | 8 | (OC) Once through with Cool Pond |  | OC | Open | Fresh | Surface | La Cygne Lake | La Cygne Lake | OP | 6 | 1973 | 6 | 1973 | OP | 6 | 1973 | 6 | 1973 | OP | 6 | 1973 | 6 | 1973 | N | SUB | ST | N/A | Electric Utility | 1 | 1 | 1 | 1 | Simple
10000 | KS | 1241 | La Cygne | 2017 | 3 | 1 | 1 | 1 | Conventional Steam Coal | 736.1 | 0 | -1152 | [6 empty] | 0 | 0 |  |  | 0 |  | 0 |  |  |  | 1001.326 | [5 empty] | 744 | 8 | (OC) Once through with Cool Pond |  | OC | Open | Fresh | Surface | La Cygne Lake | La Cygne Lake | OP | 6 | 1973 | 6 | 1973 | OP | 6 | 1973 | 6 | 1973 | OP | 6 | 1973 | 6 | 1973 | N | SUB | ST | N/A | Electric Utility | 1 | 1 | 1 | 1 | Simple
10000 | KS | 1241 | La Cygne | 2017 | 4 | 1 | 1 | 1 | Conventional Steam Coal | 736.1 | 3224 | -1856 | [6 empty] | 109132 | 109132 |  |  | 69154 |  | 39978 |  |  |  | 7365.442 |  |  |  | 67491 |  | 720 | 8 | (OC) Once through with Cool Pond |  | OC | Open | Fresh | Surface | La Cygne Lake | La Cygne Lake | OP | 6 | 1973 | 6 | 1973 | OP | 6 | 1973 | 6 | 1973 | OP | 6 | 1973 | 6 | 1973 | N | SUB | ST | N/A | Electric Utility | 1 | 1 | 1 | 1 | Simple
10000 | KS | 1241 | La Cygne | 2017 | 5 | 1 | 1 | 1 | Conventional Steam Coal | 736.1 | 322386 | 287123 | [6 empty] | 2994750 | 2994750 |  |  | 2979535 |  | 15215 |  |  |  | 12398.41 |  | 43182 |  | 4140 |  | 744 | 8 | (OC) Once through with Cool Pond |  | OC | Open | Fresh | Surface | La Cygne Lake | La Cygne Lake | OP | 6 | 1973 | 6 | 1973 | OP | 6 | 1973 | 6 | 1973 | OP | 6 | 1973 | 6 | 1973 | N | SUB | ST | N/A | Electric Utility | 1 | 1 | 1 | 1 | Simple
10000 | KS | 1241 | La Cygne | 2017 | 6 | 1 | 1 | 1 | Conventional Steam Coal | 736.1 | 474470 | 426235 | [6 empty] | 4329773 | 4329773 |  |  | 4324184 |  | 5590 |  |  |  | 14850.867 |  | 34842 |  | 3430 |  | 720 | 8 | (OC) Once through with Cool Pond |  | OC | Open | Fresh | Surface | La Cygne Lake | La Cygne Lake | OP | 6 | 1973 | 6 | 1973 | OP | 6 | 1973 | 6 | 1973 | OP | 6 | 1973 | 6 | 1973 | N | SUB | ST | N/A | Electric Utility | 1 | 1 | 1 | 1 | Simple
10000 | KS | 1241 | La Cygne | 2017 | 7 | 1 | 1 | 1 | Conventional Steam Coal | 736.1 | 488421 | 437893 | [6 empty] | 4525120 | 4525120 |  |  | 4512410 |  | 12710 |  |  |  | 14224.533 |  | 32484 |  | 3143 |  | 744 | 8 | (OC) Once through with Cool Pond |  | OC | Open | Fresh | Surface | La Cygne Lake | La Cygne Lake | OP | 6 | 1973 | 6 | 1973 | OP | 6 | 1973 | 6 | 1973 | OP | 6 | 1973 | 6 | 1973 | N | SUB | ST | N/A | Electric Utility | 1 | 1 | 1 | 1 | Simple
10000 | KS | 1241 | La Cygne | 2017 | 8 | 1 | 1 | 1 | Conventional Steam Coal | 736.1 | 376905 | 336549 | [6 empty] | 3412507 | 3412507 |  |  | 3411022 |  | 1485 |  |  |  | 18155.04 |  | 53945 |  | 5320 |  | 744 | 8 | (OC) Once through with Cool Pond |  | OC | Open | Fresh | Surface | La Cygne Lake | La Cygne Lake | OP | 6 | 1973 | 6 | 1973 | OP | 6 | 1973 | 6 | 1973 | OP | 6 | 1973 | 6 | 1973 | N | SUB | ST | N/A | Electric Utility | 1 | 1 | 1 | 1 | Simple
10000 | KS | 1241 | La Cygne | 2017 | 9 | 1 | 1 | 1 | Conventional Steam Coal | 736.1 | 253220 | 220172 | [6 empty] | 2410748 | 2410748 |  |  | 2361063 |  | 49685 |  |  |  | 12982.659 |  | 58966 |  | 5385 |  | 720 | 8 | (OC) Once through with Cool Pond |  | OC | Open | Fresh | Surface | La Cygne Lake | La Cygne Lake | OP | 6 | 1973 | 6 | 1973 | OP | 6 | 1973 | 6 | 1973 | OP | 6 | 1973 | 6 | 1973 | N | SUB | ST | N/A | Electric Utility | 1 | 1 | 1 | 1 | Simple
10000 | KS | 1241 | La Cygne | 2017 | 10 | 1 | 1 | 1 | Conventional Steam Coal | 736.1 | 270745 | 239478 | [6 empty] | 2463383 | 2463383 |  |  | 2452575 |  | 10809 |  |  |  | 11341.194 |  | 47358 |  | 4604 |  | 744 | 8 | (OC) Once through with Cool Pond |  | OC | Open | Fresh | Surface | La Cygne Lake | La Cygne Lake | OP | 6 | 1973 | 6 | 1973 | OP | 6 | 1973 | 6 | 1973 | OP | 6 | 1973 | 6 | 1973 | N | SUB | ST | N/A | Electric Utility | 1 | 1 | 1 | 1 | Simple
10000 | KS | 1241 | La Cygne | 2017 | 11 | 1 | 1 | 1 | Conventional Steam Coal | 736.1 | 185400 | 156083 | [6 empty] | 1758230 | 1758230 |  |  | 1708542 |  | 49688 |  |  |  | 11774.104 |  | 75435 |  | 6697 |  | 720 | 8 | (OC) Once through with Cool Pond |  | OC | Open | Fresh | Surface | La Cygne Lake | La Cygne Lake | OP | 6 | 1973 | 6 | 1973 | OP | 6 | 1973 | 6 | 1973 | OP | 6 | 1973 | 6 | 1973 | N | SUB | ST | N/A | Electric Utility | 1 | 1 | 1 | 1 | Simple
10000 | KS | 1241 | La Cygne | 2017 | 12 | 1 | 1 | 1 | Conventional Steam Coal | 736.1 | 450639 | 404807 | [6 empty] | 4248860 | 4248860 |  |  | 4248390 |  | 470 |  |  |  | 12591.432 |  | 31105 |  | 2963 |  | 744 | 8 | (OC) Once through with Cool Pond |  | OC | Open | Fresh | Surface | La Cygne Lake | La Cygne Lake | OP | 6 | 1973 | 6 | 1973 | OP | 6 | 1973 | 6 | 1973 | OP | 6 | 1973 | 6 | 1973 | N | SUB | ST | N/A | Electric Utility | 1 | 1 | 1 | 1 | Simple
10000 | KS | 1241 | La Cygne | 2017 | 1 | 2 | 2 | 2 | Conventional Steam Coal | 662.3 | 389272 | 359688 | [6 empty] | 3896386 | 3896386 |  |  | 3893102 |  | 3284 |  |  |  | 14982.994 |  | 41656 |  | 3845 |  | 744 | 8 | (OC) Once through with Cool Pond |  | OC | Open | Fresh | Surface | La Cygne Lake | La Cygne Lake | OP | 5 | 1977 | 5 | 1977 | OP | 5 | 1977 | 5 | 1977 | OP | 5 | 1977 | 5 | 1977 | N | SUB | ST | N/A | Electric Utility | 1 | 1 | 1 | 1 | Simple
10000 | KS | 1241 | La Cygne | 2017 | 2 | 2 | 2 | 2 | Conventional Steam Coal | 662.3 | 325229 | 299736 | [6 empty] | 3214577 | 3214577 |  |  | 3209359 |  | 5218 |  |  |  | 13571.867 |  | 45279 |  | 4222 |  | 672 | 8 | (OC) Once through with Cool Pond |  | OC | Open | Fresh | Surface | La Cygne Lake | La Cygne Lake | OP | 5 | 1977 | 5 | 1977 | OP | 5 | 1977 | 5 | 1977 | OP | 5 | 1977 | 5 | 1977 | N | SUB | ST | N/A | Electric Utility | 1 | 1 | 1 | 1 | Simple
10000 | KS | 1241 | La Cygne | 2017 | 3 | 2 | 2 | 2 | Conventional Steam Coal | 662.3 | 265859 | 244637 | [6 empty] | 2679052 | 2679052 |  |  | 2660842 |  | 18210 |  |  |  | 14746.733 |  | 60280 |  | 5504 |  | 744 | 8 | (OC) Once through with Cool Pond |  | OC | Open | Fresh | Surface | La Cygne Lake | La Cygne Lake | OP | 5 | 1977 | 5 | 1977 | OP | 5 | 1977 | 5 | 1977 | OP | 5 | 1977 | 5 | 1977 | N | SUB | ST | N/A | Electric Utility | 1 | 1 | 1 | 1 | Simple
10000 | KS | 1241 | La Cygne | 2017 | 4 | 2 | 2 | 2 | Conventional Steam Coal | 662.3 | 154121 | 140587 | [6 empty] | 1560564 | 1560564 |  |  | 1530160 |  | 30404 |  |  |  | 13359.255 |  | 95025 |  | 8561 |  | 720 | 8 | (OC) Once through with Cool Pond |  | OC | Open | Fresh | Surface | La Cygne Lake | La Cygne Lake | OP | 5 | 1977 | 5 | 1977 | OP | 5 | 1977 | 5 | 1977 | OP | 5 | 1977 | 5 | 1977 | N | SUB | ST | N/A | Electric Utility | 1 | 1 | 1 | 1 | Simple
10000 | KS | 1241 | La Cygne | 2017 | 5 | 2 | 2 | 2 | Conventional Steam Coal | 662.3 | 297174 | 273340 | [6 empty] | 2896947 | 2896947 |  |  | 2878836 |  | 18111 |  |  |  | 13224.309 |  | 48380 |  | 4565 |  | 703 | 8 | (OC) Once through with Cool Pond |  | OC | Open | Fresh | Surface | La Cygne Lake | La Cygne Lake | OP | 5 | 1977 | 5 | 1977 | OP | 5 | 1977 | 5 | 1977 | OP | 5 | 1977 | 5 | 1977 | N | SUB | ST | N/A | Electric Utility | 1 | 1 | 1 | 1 | Simple
10000 | KS | 1241 | La Cygne | 2017 | 6 | 2 | 2 | 2 | Conventional Steam Coal | 662.3 | 172 | -3120 | [6 empty] | 13972 | 13972 |  |  | 3624 |  | 10348 |  |  |  | 7197.291 |  |  |  | 515118 |  | 624 | 8 | (OC) Once through with Cool Pond |  | OC | Open | Fresh | Surface | La Cygne Lake | La Cygne Lake | OP | 5 | 1977 | 5 | 1977 | OP | 5 | 1977 | 5 | 1977 | OP | 5 | 1977 | 5 | 1977 | N | SUB | ST | N/A | Electric Utility | 1 | 1 | 1 | 1 | Simple
10000 | KS | 1241 | La Cygne | 2017 | 7 | 2 | 2 | 2 | Conventional Steam Coal | 662.3 | 0 | -3755 | [6 empty] | 0 | 0 |  |  | 0 |  | 0 |  |  |  | 5038.654 | [5 empty] | 744 | 8 | (OC) Once through with Cool Pond |  | OC | Open | Fresh | Surface | La Cygne Lake | La Cygne Lake | OP | 5 | 1977 | 5 | 1977 | OP | 5 | 1977 | 5 | 1977 | OP | 5 | 1977 | 5 | 1977 | N | SUB | ST | N/A | Electric Utility | 1 | 1 | 1 | 1 | Simple
10000 | KS | 1241 | La Cygne | 2017 | 8 | 2 | 2 | 2 | Conventional Steam Coal | 662.3 | 0 | -2218 | [6 empty] | 80 | 80 |  |  | 0 |  | 80 |  |  |  | 90.987 |  |  |  | 1137394 |  | 744 | 8 | (OC) Once through with Cool Pond |  | OC | Open | Fresh | Surface | La Cygne Lake | La Cygne Lake | OP | 5 | 1977 | 5 | 1977 | OP | 5 | 1977 | 5 | 1977 | OP | 5 | 1977 | 5 | 1977 | N | SUB | ST | N/A | Electric Utility | 1 | 1 | 1 | 1 | Simple
10000 | KS | 1241 | La Cygne | 2017 | 9 | 2 | 2 | 2 | Conventional Steam Coal | 662.3 | 0 | -1112 | [6 empty] | 6 | 6 |  |  | 0 |  | 6 |  |  |  | 131.309 |  |  |  | 22900070 |  | 720 | 8 | (OC) Once through with Cool Pond |  | OC | Open | Fresh | Surface | La Cygne Lake | La Cygne Lake | OP | 5 | 1977 | 5 | 1977 | OP | 5 | 1977 | 5 | 1977 | OP | 5 | 1977 | 5 | 1977 | N | SUB | ST | N/A | Electric Utility | 1 | 1 | 1 | 1 | Simple
10000 | KS | 1241 | La Cygne | 2017 | 10 | 2 | 2 | 2 | Conventional Steam Coal | 662.3 | 0 | 0 | [6 empty] | 6 | 6 |  |  | 0 |  | 6 |  |  |  | 134.617 |  |  |  | 22436167 |  | 744 | 8 | (OC) Once through with Cool Pond |  | OC | Open | Fresh | Surface | La Cygne Lake | La Cygne Lake | OP | 5 | 1977 | 5 | 1977 | OP | 5 | 1977 | 5 | 1977 | OP | 5 | 1977 | 5 | 1977 | N | SUB | ST | N/A | Electric Utility | 1 | 1 | 1 | 1 | Simple
10000 | KS | 1241 | La Cygne | 2017 | 11 | 2 | 2 | 2 | Conventional Steam Coal | 662.3 | 32950 | 27632 | [6 empty] | 343731 | 343731 |  |  | 323447 |  | 20283 |  |  |  | 7489.682 |  | 271051 |  | 21789 |  | 720 | 8 | (OC) Once through with Cool Pond |  | OC | Open | Fresh | Surface | La Cygne Lake | La Cygne Lake | OP | 5 | 1977 | 5 | 1977 | OP | 5 | 1977 | 5 | 1977 | OP | 5 | 1977 | 5 | 1977 | N | SUB | ST | N/A | Electric Utility | 1 | 1 | 1 | 1 | Simple
10000 | KS | 1241 | La Cygne | 2017 | 12 | 2 | 2 | 2 | Conventional Steam Coal | 662.3 | 227912 | 206687 | [6 empty] | 2284150 | 2284150 |  |  | 2257261 |  | 26889 |  |  |  | 11379.455 |  | 55056 |  | 4982 |  | 744 | 8 | (OC) Once through with Cool Pond |  | OC | Open | Fresh | Surface | La Cygne Lake | La Cygne Lake | OP | 5 | 1977 | 5 | 1977 | OP | 5 | 1977 | 5 | 1977 | OP | 5 | 1977 | 5 | 1977 | N | SUB | ST | N/A | Electric Utility | 1 | 1 | 1 | 1 | Simple
10005 | KS | 1242 | Murray Gill | 2017 | 1 | Many | Many | Many | Natural Gas Steam Turbine | 190 | 1943 | 1100 | [6 empty] | 30024 | 30024 |  |  |  | 30024 |  |  |  |  | 11.771 | 5.968 | 10701 | 5425 | 392 | 199 | 63 |  | (RI) Recirculate: Induced Draft |  | RI | Closed | Fresh | Ground | Wells | Cowskin Creek | OP | 6 | 1956 | 4 | 1959 | OP | 6 | 1956 | 4 | 1959 | OP | 6 | 1956 | 4 | 1959 | N | NG | ST | N/A | Electric Utility | 1 | 2 | 2 | 2 | Complex
10005 | KS | 1242 | Murray Gill | 2017 | 2 | Many | Many | Many | Natural Gas Steam Turbine | 190 | 250 | -280 | [6 empty] | 4368 | 4368 |  |  |  | 4368 |  |  |  |  | 5.713 | 1.569 |  |  | 1308 | 359 | 9 |  | (RI) Recirculate: Induced Draft |  | RI | Closed | Fresh | Ground | Wells | Cowskin Creek | OP | 6 | 1956 | 4 | 1959 | OP | 6 | 1956 | 4 | 1959 | OP | 6 | 1956 | 4 | 1959 | N | NG | ST | N/A | Electric Utility | 1 | 2 | 2 | 2 | Complex
10005 | KS | 1242 | Murray Gill | 2017 | 3 | Many | Many | Many | Natural Gas Steam Turbine | 190 | 592 | 21 | [6 empty] | 8585 | 8585 |  |  |  | 8585 |  |  |  |  | 3.367 | 1.358 | 160333 | 64667 | 392 | 158 | 12 |  | (RI) Recirculate: Induced Draft |  | RI | Closed | Fresh | Ground | Wells | Cowskin Creek | OP | 6 | 1956 | 4 | 1959 | OP | 6 | 1956 | 4 | 1959 | OP | 6 | 1956 | 4 | 1959 | N | NG | ST | N/A | Electric Utility | 1 | 2 | 2 | 2 | Complex
10005 | KS | 1242 | Murray Gill | 2017 | 4 | Many | Many | Many | Natural Gas Steam Turbine | 190 | 1498 | 772 | [6 empty] | 24972 | 24972 |  |  |  | 24972 |  |  |  |  | 11.815 |  | 15304 |  | 473 |  | 37 |  | (RI) Recirculate: Induced Draft |  | RI | Closed | Fresh | Ground | Wells | Cowskin Creek | OP | 6 | 1956 | 4 | 1959 | OP | 6 | 1956 | 4 | 1959 | OP | 6 | 1956 | 4 | 1959 | N | NG | ST | N/A | Electric Utility | 1 | 2 | 2 | 2 | Complex
10005 | KS | 1242 | Murray Gill | 2017 | 5 | Many | Many | Many | Natural Gas Steam Turbine | 190 | 5570 | 4488 | [6 empty] | 79342 | 79342 |  |  |  | 79342 |  |  |  |  | 20.63 | 2.35 | 4597 | 524 | 260 | 30 | 251 |  | (RI) Recirculate: Induced Draft |  | RI | Closed | Fresh | Ground | Wells | Cowskin Creek | OP | 6 | 1956 | 4 | 1959 | OP | 6 | 1956 | 4 | 1959 | OP | 6 | 1956 | 4 | 1959 | N | NG | ST | N/A | Electric Utility | 1 | 2 | 2 | 2 | Complex
10005 | KS | 1242 | Murray Gill | 2017 | 6 | Many | Many | Many | Natural Gas Steam Turbine | 190 | 14393 | 12167 | [6 empty] | 192345 | 192345 |  |  |  | 192345 |  |  |  |  | 25.28 | 16.144 | 2078 | 1327 | 131 | 84 | 269 |  | (RI) Recirculate: Induced Draft |  | RI | Closed | Fresh | Ground | Wells | Cowskin Creek | OP | 6 | 1956 | 4 | 1959 | OP | 6 | 1956 | 4 | 1959 | OP | 6 | 1956 | 4 | 1959 | N | NG | ST | N/A | Electric Utility | 1 | 2 | 2 | 2 | Complex
10005 | KS | 1242 | Murray Gill | 2017 | 7 | Many | Many | Many | Natural Gas Steam Turbine | 190 | 27085 | 23670 | [6 empty] | 355683 | 355683 |  |  |  | 355683 |  |  |  |  | 55.168 | 42.768 | 2331 | 1807 | 155 | 120 | 410 |  | (RI) Recirculate: Induced Draft |  | RI | Closed | Fresh | Ground | Wells | Cowskin Creek | OP | 6 | 1956 | 4 | 1959 | OP | 6 | 1956 | 4 | 1959 | OP | 6 | 1956 | 4 | 1959 | N | NG | ST | N/A | Electric Utility | 1 | 2 | 2 | 2 | Complex
10005 | KS | 1242 | Murray Gill | 2017 | 8 | Many | Many | Many | Natural Gas Steam Turbine | 190 | 5431 | 4373 | [6 empty] | 75382 | 75382 |  |  |  | 75382 |  |  |  |  | 18.1 |  | 4139 |  | 240 |  | 111 |  | (RI) Recirculate: Induced Draft |  | RI | Closed | Fresh | Ground | Wells | Cowskin Creek | OP | 6 | 1956 | 4 | 1959 | OP | 6 | 1956 | 4 | 1959 | OP | 6 | 1956 | 4 | 1959 | N | NG | ST | N/A | Electric Utility | 1 | 2 | 2 | 2 | Complex
10005 | KS | 1242 | Murray Gill | 2017 | 9 | Many | Many | Many | Natural Gas Steam Turbine | 190 | 7693 | 6117 | [6 empty] | 115467 | 115467 |  |  |  | 115467 |  |  |  |  | 29.965 | 10.381 | 4899 | 1697 | 260 | 90 | 177 |  | (RI) Recirculate: Induced Draft |  | RI | Closed | Fresh | Ground | Wells | Cowskin Creek | OP | 6 | 1956 | 4 | 1959 | OP | 6 | 1956 | 4 | 1959 | OP | 6 | 1956 | 4 | 1959 | N | NG | ST | N/A | Electric Utility | 1 | 2 | 2 | 2 | Complex
10005 | KS | 1242 | Murray Gill | 2017 | 10 | Many | Many | Many | Natural Gas Steam Turbine | 190 | 5694 | 4521 | [6 empty] | 79329 | 79329 |  |  |  | 79329 |  |  |  |  | 16.666 | 12.868 | 3686 | 2846 | 210 | 162 | 131 |  | (RI) Recirculate: Induced Draft |  | RI | Closed | Fresh | Ground | Wells | Cowskin Creek | OP | 6 | 1956 | 4 | 1959 | OP | 6 | 1956 | 4 | 1959 | OP | 6 | 1956 | 4 | 1959 | N | NG | ST | N/A | Electric Utility | 1 | 2 | 2 | 2 | Complex
10005 | KS | 1242 | Murray Gill | 2017 | 11 | Many | Many | Many | Natural Gas Steam Turbine | 190 | 699 | 139 | [6 empty] | 10109 | 10109 |  |  |  | 10109 |  |  |  |  | 4.105 | 2.47 | 29532 | 17770 | 406 | 244 | 20 |  | (RI) Recirculate: Induced Draft |  | RI | Closed | Fresh | Ground | Wells | Cowskin Creek | OP | 6 | 1956 | 4 | 1959 | OP | 6 | 1956 | 4 | 1959 | OP | 6 | 1956 | 4 | 1959 | N | NG | ST | N/A | Electric Utility | 1 | 2 | 2 | 2 | Complex
10005 | KS | 1242 | Murray Gill | 2017 | 12 | Many | Many | Many | Natural Gas Steam Turbine | 190 | 429 | -302 | [6 empty] | 13697 | 13697 |  |  |  | 13697 |  |  |  |  | 15.257 | 13.676 |  |  | 1114 | 998 | 10 |  | (RI) Recirculate: Induced Draft |  | RI | Closed | Fresh | Ground | Wells | Cowskin Creek | OP | 6 | 1956 | 4 | 1959 | OP | 6 | 1956 | 4 | 1959 | OP | 6 | 1956 | 4 | 1959 | N | NG | ST | N/A | Electric Utility | 1 | 2 | 2 | 2 | Complex
22500 | KS | 1250 | Lawrence Energy Center | 2017 | 1 | Many | Many | Many | Conventional Steam Coal | 478 | 232577 | 210920 | [6 empty] | 2335299 | 2335299 |  |  | 2323419 | 11881 |  |  |  |  | 101.503 | 85.62 | 481 | 406 | 43 | 37 | 639 |  | (RI) Recirculate: Induced Draft |  | RI | Closed | Fresh | Surface | Kansas River | Kansas River | OP | 3 | 1960 | 5 | 1971 | OP | 3 | 1960 | 5 | 1971 | OP | 3 | 1960 | 6 | 1993 | N | SUB | ST | N/A | Electric Utility | 1 | 2 | 2 | 2 | Complex
22500 | KS | 1250 | Lawrence Energy Center | 2017 | 2 | Many | Many | Many | Conventional Steam Coal | 478 | 156031 | 139455 | [6 empty] | 1562865 | 1562865 |  |  | 1544277 | 18588 |  |  |  |  | 91.966 | 75.2 | 659 | 539 | 59 | 48 | 505 |  | (RI) Recirculate: Induced Draft |  | RI | Closed | Fresh | Surface | Kansas River | Kansas River | OP | 3 | 1960 | 5 | 1971 | OP | 3 | 1960 | 5 | 1971 | OP | 3 | 1960 | 6 | 1993 | N | SUB | ST | N/A | Electric Utility | 1 | 2 | 2 | 2 | Complex
22500 | KS | 1250 | Lawrence Energy Center | 2017 | 3 | Many | Many | Many | Conventional Steam Coal | 478 | 193332 | 174515 | [6 empty] | 1875115 | 1875115 |  |  | 1854320 | 20795 |  |  |  |  | 138.987 | 118.284 | 796 | 678 | 74 | 63 | 612 |  | (RI) Recirculate: Induced Draft |  | RI | Closed | Fresh | Surface | Kansas River | Kansas River | OP | 3 | 1960 | 5 | 1971 | OP | 3 | 1960 | 5 | 1971 | OP | 3 | 1960 | 6 | 1993 | N | SUB | ST | N/A | Electric Utility | 1 | 2 | 2 | 2 | Complex
22500 | KS | 1250 | Lawrence Energy Center | 2017 | 4 | Many | Many | Many | Conventional Steam Coal | 478 | 212049 | 191465 | [6 empty] | 2188425 | 2188425 |  |  | 2170573 | 17852 |  |  |  |  | 113.453 | 87.584 | 593 | 457 | 52 | 40 | 625 |  | (RI) Recirculate: Induced Draft |  | RI | Closed | Fresh | Surface | Kansas River | Kansas River | OP | 3 | 1960 | 5 | 1971 | OP | 3 | 1960 | 5 | 1971 | OP | 3 | 1960 | 6 | 1993 | N | SUB | ST | N/A | Electric Utility | 1 | 2 | 2 | 2 | Complex
22500 | KS | 1250 | Lawrence Energy Center | 2017 | 5 | Many | Many | Many | Conventional Steam Coal | 478 | 181691 | 163017 | [6 empty] | 1850338 | 1850338 |  |  | 1833392 | 16947 |  |  |  |  | 130.063 | 101.957 | 798 | 625 | 70 | 55 | 624 |  | (RI) Recirculate: Induced Draft |  | RI | Closed | Fresh | Surface | Kansas River | Kansas River | OP | 3 | 1960 | 5 | 1971 | OP | 3 | 1960 | 5 | 1971 | OP | 3 | 1960 | 6 | 1993 | N | SUB | ST | N/A | Electric Utility | 1 | 2 | 2 | 2 | Complex
22500 | KS | 1250 | Lawrence Energy Center | 2017 | 6 | Many | Many | Many | Conventional Steam Coal | 478 | 202382 | 181944 | [6 empty] | 2146282 | 2146282 |  |  | 2139023 | 7259 |  |  |  |  | 137.874 | 115.238 | 758 | 633 | 64 | 54 | 720 |  | (RI) Recirculate: Induced Draft |  | RI | Closed | Fresh | Surface | Kansas River | Kansas River | OP | 3 | 1960 | 5 | 1971 | OP | 3 | 1960 | 5 | 1971 | OP | 3 | 1960 | 6 | 1993 | N | SUB | ST | N/A | Electric Utility | 1 | 2 | 2 | 2 | Complex
22500 | KS | 1250 | Lawrence Energy Center | 2017 | 7 | Many | Many | Many | Conventional Steam Coal | 478 | 319478 | 290715 | [6 empty] | 3370436 | 3370436 |  |  | 3370323 | 113 |  |  |  |  | 234.009 | 203.718 | 805 | 701 | 69 | 60 | 744 |  | (RI) Recirculate: Induced Draft |  | RI | Closed | Fresh | Surface | Kansas River | Kansas River | OP | 3 | 1960 | 5 | 1971 | OP | 3 | 1960 | 5 | 1971 | OP | 3 | 1960 | 6 | 1993 | N | SUB | ST | N/A | Electric Utility | 1 | 2 | 2 | 2 | Complex
22500 | KS | 1250 | Lawrence Energy Center | 2017 | 8 | Many | Many | Many | Conventional Steam Coal | 478 | 277568 | 251387 | [6 empty] | 2801178 | 2801178 |  |  | 2797294 | 3884 |  |  |  |  | 189.112 | 155.172 | 752 | 617 | 68 | 55 | 744 |  | (RI) Recirculate: Induced Draft |  | RI | Closed | Fresh | Surface | Kansas River | Kansas River | OP | 3 | 1960 | 5 | 1971 | OP | 3 | 1960 | 5 | 1971 | OP | 3 | 1960 | 6 | 1993 | N | SUB | ST | N/A | Electric Utility | 1 | 2 | 2 | 2 | Complex
22500 | KS | 1250 | Lawrence Energy Center | 2017 | 9 | Many | Many | Many | Conventional Steam Coal | 478 | 294121 | 267571 | [6 empty] | 2950336 | 2950336 |  |  | 2944259 | 6078 |  |  |  |  | 204.185 | 172.786 | 763 | 646 | 69 | 59 | 720 |  | (RI) Recirculate: Induced Draft |  | RI | Closed | Fresh | Surface | Kansas River | Kansas River | OP | 3 | 1960 | 5 | 1971 | OP | 3 | 1960 | 5 | 1971 | OP | 3 | 1960 | 6 | 1993 | N | SUB | ST | N/A | Electric Utility | 1 | 2 | 2 | 2 | Complex
22500 | KS | 1250 | Lawrence Energy Center | 2017 | 10 | Many | Many | Many | Conventional Steam Coal | 478 | 200414 | 183568 | [6 empty] | 2052170 | 2052170 |  |  | 2049927 | 2243 |  |  |  |  | 128.27 | 94.959 | 699 | 517 | 63 | 46 | 716 |  | (RI) Recirculate: Induced Draft |  | RI | Closed | Fresh | Surface | Kansas River | Kansas River | OP | 3 | 1960 | 5 | 1971 | OP | 3 | 1960 | 5 | 1971 | OP | 3 | 1960 | 6 | 1993 | N | SUB | ST | N/A | Electric Utility | 1 | 2 | 2 | 2 | Complex
22500 | KS | 1250 | Lawrence Energy Center | 2017 | 11 | Many | Many | Many | Conventional Steam Coal | 478 | 225803 | 205173 | [6 empty] | 2301238 | 2301238 |  |  | 2280738 | 20500 |  |  |  |  | 129.461 | 105.597 | 631 | 515 | 56 | 46 | 639 |  | (RI) Recirculate: Induced Draft |  | RI | Closed | Fresh | Surface | Kansas River | Kansas River | OP | 3 | 1960 | 5 | 1971 | OP | 3 | 1960 | 5 | 1971 | OP | 3 | 1960 | 6 | 1993 | N | SUB | ST | N/A | Electric Utility | 1 | 2 | 2 | 2 | Complex
22500 | KS | 1250 | Lawrence Energy Center | 2017 | 12 | Many | Many | Many | Conventional Steam Coal | 478 | 240168 | 217943 | [6 empty] | 2435812 | 2435812 |  |  | 2410745 | 25067 |  |  |  |  | 126.195 | 111.688 | 579 | 512 | 52 | 46 | 612 |  | (RI) Recirculate: Induced Draft |  | RI | Closed | Fresh | Surface | Kansas River | Kansas River | OP | 3 | 1960 | 5 | 1971 | OP | 3 | 1960 | 5 | 1971 | OP | 3 | 1960 | 6 | 1993 | N | SUB | ST | N/A | Electric Utility | 1 | 2 | 2 | 2 | Complex
22500 | KS | 1252 | Tecumseh Energy Center | 2017 | 1 | 7 | 9 | 7 | Conventional Steam Coal | 61 | 27853 | 23367 | [6 empty] | 287619 | 287619 |  |  | 277926 | 9693 |  |  |  |  | 3.229 |  | 138 |  | 11 |  | 458 | 4 | (RI) Recirculate: Induced Draft |  | RI | Closed | Fresh | Surface | Kansas River | Kansas River | OP | 8 | 1957 | 8 | 1957 | OP | 8 | 1957 | 8 | 1957 | OP | 8 | 1957 | 8 | 1957 | N | SUB | ST | N/A | Electric Utility | 2 | 1 | 1 | 1 | Simple
22500 | KS | 1252 | Tecumseh Energy Center | 2017 | 2 | 7 | 9 | 7 | Conventional Steam Coal | 61 | 16772 | 13515 | [6 empty] | 162004 | 162004 |  |  | 153871 | 8133 |  |  |  |  | 4.149 |  | 307 |  | 26 |  | 301 | 4 | (RI) Recirculate: Induced Draft |  | RI | Closed | Fresh | Surface | Kansas River | Kansas River | OP | 8 | 1957 | 8 | 1957 | OP | 8 | 1957 | 8 | 1957 | OP | 8 | 1957 | 8 | 1957 | N | SUB | ST | N/A | Electric Utility | 2 | 1 | 1 | 1 | Simple
22500 | KS | 1252 | Tecumseh Energy Center | 2017 | 3 | 7 | 9 | 7 | Conventional Steam Coal | 61 | 9430 | 6901 | [6 empty] | 93771 | 93771 |  |  | 88674 | 5097 |  |  |  |  | 0.244 |  | 35 |  | 3 |  | 164 | 4 | (RI) Recirculate: Induced Draft |  | RI | Closed | Fresh | Surface | Kansas River | Kansas River | OP | 8 | 1957 | 8 | 1957 | OP | 8 | 1957 | 8 | 1957 | OP | 8 | 1957 | 8 | 1957 | N | SUB | ST | N/A | Electric Utility | 2 | 1 | 1 | 1 | Simple
22500 | KS | 1252 | Tecumseh Energy Center | 2017 | 4 | 7 | 9 | 7 | Conventional Steam Coal | 61 | 27481 | 23327 | [6 empty] | 273409 | 273409 |  |  | 266988 | 6421 |  |  |  |  | 0.723 |  | 31 |  | 3 |  | 458 | 4 | (RI) Recirculate: Induced Draft |  | RI | Closed | Fresh | Surface | Kansas River | Kansas River | OP | 8 | 1957 | 8 | 1957 | OP | 8 | 1957 | 8 | 1957 | OP | 8 | 1957 | 8 | 1957 | N | SUB | ST | N/A | Electric Utility | 2 | 1 | 1 | 1 | Simple
22500 | KS | 1252 | Tecumseh Energy Center | 2017 | 5 | 7 | 9 | 7 | Conventional Steam Coal | 61 | 30330 | 25836 | [6 empty] | 299436 | 299436 |  |  | 294988 | 4447 |  |  |  |  | 1.652 |  | 64 |  | 6 |  | 515 | 4 | (RI) Recirculate: Induced Draft |  | RI | Closed | Fresh | Surface | Kansas River | Kansas River | OP | 8 | 1957 | 8 | 1957 | OP | 8 | 1957 | 8 | 1957 | OP | 8 | 1957 | 8 | 1957 | N | SUB | ST | N/A | Electric Utility | 2 | 1 | 1 | 1 | Simple
22500 | KS | 1252 | Tecumseh Energy Center | 2017 | 6 | 7 | 9 | 7 | Conventional Steam Coal | 61 | 35487 | 30469 | [6 empty] | 355158 | 355158 |  |  | 351829 | 3329 |  |  |  |  | 3.442 |  | 113 |  | 10 |  | 591 | 4 | (RI) Recirculate: Induced Draft |  | RI | Closed | Fresh | Surface | Kansas River | Kansas River | OP | 8 | 1957 | 8 | 1957 | OP | 8 | 1957 | 8 | 1957 | OP | 8 | 1957 | 8 | 1957 | N | SUB | ST | N/A | Electric Utility | 2 | 1 | 1 | 1 | Simple
22500 | KS | 1252 | Tecumseh Energy Center | 2017 | 7 | 7 | 9 | 7 | Conventional Steam Coal | 61 | 41188 | 35533 | [6 empty] | 409625 | 409625 |  |  | 407233 | 2392 |  |  |  |  | 1.85 |  | 52 |  | 5 |  | 688 | 4 | (RI) Recirculate: Induced Draft |  | RI | Closed | Fresh | Surface | Kansas River | Kansas River | OP | 8 | 1957 | 8 | 1957 | OP | 8 | 1957 | 8 | 1957 | OP | 8 | 1957 | 8 | 1957 | N | SUB | ST | N/A | Electric Utility | 2 | 1 | 1 | 1 | Simple
22500 | KS | 1252 | Tecumseh Energy Center | 2017 | 8 | 7 | 9 | 7 | Conventional Steam Coal | 61 | 38593 | 33245 | [6 empty] | 380930 | 380930 |  |  | 378788 | 2142 |  |  |  |  | 0.215 |  | 6 |  | 1 |  | 676 | 4 | (RI) Recirculate: Induced Draft |  | RI | Closed | Fresh | Surface | Kansas River | Kansas River | OP | 8 | 1957 | 8 | 1957 | OP | 8 | 1957 | 8 | 1957 | OP | 8 | 1957 | 8 | 1957 | N | SUB | ST | N/A | Electric Utility | 2 | 1 | 1 | 1 | Simple
22500 | KS | 1252 | Tecumseh Energy Center | 2017 | 9 | 7 | 9 | 7 | Conventional Steam Coal | 61 | 37750 | 32654 | [6 empty] | 370594 | 370594 |  |  | 367698 | 2897 |  |  |  |  | 0.35 |  | 11 |  | 1 |  | 593 | 4 | (RI) Recirculate: Induced Draft |  | RI | Closed | Fresh | Surface | Kansas River | Kansas River | OP | 8 | 1957 | 8 | 1957 | OP | 8 | 1957 | 8 | 1957 | OP | 8 | 1957 | 8 | 1957 | N | SUB | ST | N/A | Electric Utility | 2 | 1 | 1 | 1 | Simple
22500 | KS | 1252 | Tecumseh Energy Center | 2017 | 10 | 7 | 9 | 7 | Conventional Steam Coal | 61 | 22284 | 18310 | [6 empty] | 223994 | 223994 |  |  | 217351 | 6643 |  |  |  |  | 0.357 |  | 19 |  | 2 |  | 372 | 4 | (RI) Recirculate: Induced Draft |  | RI | Closed | Fresh | Surface | Kansas River | Kansas River | OP | 8 | 1957 | 8 | 1957 | OP | 8 | 1957 | 8 | 1957 | OP | 8 | 1957 | 8 | 1957 | N | SUB | ST | N/A | Electric Utility | 2 | 1 | 1 | 1 | Simple
22500 | KS | 1252 | Tecumseh Energy Center | 2017 | 11 | 7 | 9 | 7 | Conventional Steam Coal | 61 | 23209 | 19467 | [6 empty] | 221798 | 221798 |  |  | 216089 | 5709 |  |  |  |  | 0.105 |  | 5 |  | 0 |  | 370 | 4 | (RI) Recirculate: Induced Draft |  | RI | Closed | Fresh | Surface | Kansas River | Kansas River | OP | 8 | 1957 | 8 | 1957 | OP | 8 | 1957 | 8 | 1957 | OP | 8 | 1957 | 8 | 1957 | N | SUB | ST | N/A | Electric Utility | 2 | 1 | 1 | 1 | Simple
22500 | KS | 1252 | Tecumseh Energy Center | 2017 | 12 | 7 | 9 | 7 | Conventional Steam Coal | 61 | 30932 | 26430 | [6 empty] | 297845 | 297845 |  |  | 293461 | 4384 |  |  |  |  | 0.024 |  | 1 |  | 0 |  | 486 | 4 | (RI) Recirculate: Induced Draft |  | RI | Closed | Fresh | Surface | Kansas River | Kansas River | OP | 8 | 1957 | 8 | 1957 | OP | 8 | 1957 | 8 | 1957 | OP | 8 | 1957 | 8 | 1957 | N | SUB | ST | N/A | Electric Utility | 2 | 1 | 1 | 1 | Simple
9996 | KS | 1294 | Kaw | 2017 | 1 | Many | Many | 1 | Natural Gas Steam Turbine | 140.3 | [25 empty] | 10 | (ON) Once through No Cool Pond |  |  | Open | Fresh | Surface | KAW RIVER | KAW RIVER | OS | 6 | 1955 | 5 | 1962 | SC | 1 | 1955 | 3 | 1962 | OS | 1 | 1955 | 1 | 1955 | N | NG | ST | N/A | Electric Utility | 1 | 3 | 3 | 1 | 1C MB MG
9996 | KS | 1294 | Kaw | 2017 | 2 | Many | Many | 1 | Natural Gas Steam Turbine | 140.3 | [25 empty] | 10 | (ON) Once through No Cool Pond |  |  | Open | Fresh | Surface | KAW RIVER | KAW RIVER | OS | 6 | 1955 | 5 | 1962 | SC | 1 | 1955 | 3 | 1962 | OS | 1 | 1955 | 1 | 1955 | N | NG | ST | N/A | Electric Utility | 1 | 3 | 3 | 1 | 1C MB MG
9996 | KS | 1294 | Kaw | 2017 | 3 | Many | Many | 1 | Natural Gas Steam Turbine | 140.3 | [25 empty] | 10 | (ON) Once through No Cool Pond |  |  | Open | Fresh | Surface | KAW RIVER | KAW RIVER | OS | 6 | 1955 | 5 | 1962 | SC | 1 | 1955 | 3 | 1962 | OS | 1 | 1955 | 1 | 1955 | N | NG | ST | N/A | Electric Utility | 1 | 3 | 3 | 1 | 1C MB MG
9996 | KS | 1294 | Kaw | 2017 | 4 | Many | Many | 1 | Natural Gas Steam Turbine | 140.3 | [25 empty] | 10 | (ON) Once through No Cool Pond |  |  | Open | Fresh | Surface | KAW RIVER | KAW RIVER | OS | 6 | 1955 | 5 | 1962 | SC | 1 | 1955 | 3 | 1962 | OS | 1 | 1955 | 1 | 1955 | N | NG | ST | N/A | Electric Utility | 1 | 3 | 3 | 1 | 1C MB MG
9996 | KS | 1294 | Kaw | 2017 | 5 | Many | Many | 1 | Natural Gas Steam Turbine | 140.3 | [25 empty] | 10 | (ON) Once through No Cool Pond |  |  | Open | Fresh | Surface | KAW RIVER | KAW RIVER | OS | 6 | 1955 | 5 | 1962 | SC | 1 | 1955 | 3 | 1962 | OS | 1 | 1955 | 1 | 1955 | N | NG | ST | N/A | Electric Utility | 1 | 3 | 3 | 1 | 1C MB MG
9996 | KS | 1294 | Kaw | 2017 | 6 | Many | Many | 1 | Natural Gas Steam Turbine | 140.3 | [25 empty] | 10 | (ON) Once through No Cool Pond |  |  | Open | Fresh | Surface | KAW RIVER | KAW RIVER | OS | 6 | 1955 | 5 | 1962 | SC | 1 | 1955 | 3 | 1962 | OS | 1 | 1955 | 1 | 1955 | N | NG | ST | N/A | Electric Utility | 1 | 3 | 3 | 1 | 1C MB MG
9996 | KS | 1294 | Kaw | 2017 | 7 | Many | Many | 1 | Natural Gas Steam Turbine | 140.3 | [25 empty] | 10 | (ON) Once through No Cool Pond |  |  | Open | Fresh | Surface | KAW RIVER | KAW RIVER | OS | 6 | 1955 | 5 | 1962 | SC | 1 | 1955 | 3 | 1962 | OS | 1 | 1955 | 1 | 1955 | N | NG | ST | N/A | Electric Utility | 1 | 3 | 3 | 1 | 1C MB MG
9996 | KS | 1294 | Kaw | 2017 | 8 | Many | Many | 1 | Natural Gas Steam Turbine | 140.3 | [25 empty] | 10 | (ON) Once through No Cool Pond |  |  | Open | Fresh | Surface | KAW RIVER | KAW RIVER | OS | 6 | 1955 | 5 | 1962 | SC | 1 | 1955 | 3 | 1962 | OS | 1 | 1955 | 1 | 1955 | N | NG | ST | N/A | Electric Utility | 1 | 3 | 3 | 1 | 1C MB MG
9996 | KS | 1294 | Kaw | 2017 | 9 | Many | Many | 1 | Natural Gas Steam Turbine | 140.3 | [25 empty] | 10 | (ON) Once through No Cool Pond |  |  | Open | Fresh | Surface | KAW RIVER | KAW RIVER | OS | 6 | 1955 | 5 | 1962 | SC | 1 | 1955 | 3 | 1962 | OS | 1 | 1955 | 1 | 1955 | N | NG | ST | N/A | Electric Utility | 1 | 3 | 3 | 1 | 1C MB MG
9996 | KS | 1294 | Kaw | 2017 | 10 | Many | Many | 1 | Natural Gas Steam Turbine | 140.3 | [25 empty] | 10 | (ON) Once through No Cool Pond |  |  | Open | Fresh | Surface | KAW RIVER | KAW RIVER | OS | 6 | 1955 | 5 | 1962 | SC | 1 | 1955 | 3 | 1962 | OS | 1 | 1955 | 1 | 1955 | N | NG | ST | N/A | Electric Utility | 1 | 3 | 3 | 1 | 1C MB MG
9996 | KS | 1294 | Kaw | 2017 | 11 | Many | Many | 1 | Natural Gas Steam Turbine | 140.3 | [25 empty] | 10 | (ON) Once through No Cool Pond |  |  | Open | Fresh | Surface | KAW RIVER | KAW RIVER | OS | 6 | 1955 | 5 | 1962 | SC | 1 | 1955 | 3 | 1962 | OS | 1 | 1955 | 1 | 1955 | N | NG | ST | N/A | Electric Utility | 1 | 3 | 3 | 1 | 1C MB MG
9996 | KS | 1294 | Kaw | 2017 | 12 | Many | Many | 1 | Natural Gas Steam Turbine | 140.3 | [25 empty] | 10 | (ON) Once through No Cool Pond |  |  | Open | Fresh | Surface | KAW RIVER | KAW RIVER | OS | 6 | 1955 | 5 | 1962 | SC | 1 | 1955 | 3 | 1962 | OS | 1 | 1955 | 1 | 1955 | N | NG | ST | N/A | Electric Utility | 1 | 3 | 3 | 1 | 1C MB MG
9996 | KS | 1295 | Quindaro | 2017 | 1 | Many | Many | 1 | Natural Gas Steam Turbine | 157 | 893 | -246 | [6 empty] | 12079 | 12079 |  |  |  | 12079 |  |  |  |  | 515.334 |  |  |  | 42664 |  | 744 | 15 | (ON) Once through No Cool Pond |  | ON | Open | Fresh | Surface | Missouri River | Missouri River | OP | 5 | 1965 | 12 | 1971 | OP | 5 | 1965 | 12 | 1971 | OP | 5 | 1965 | 5 | 1965 | N | NG | ST | N/A | Electric Utility | 1 | 2 | 2 | 1 | 1C MB MG
9996 | KS | 1295 | Quindaro | 2017 | 2 | Many | Many | 1 | Natural Gas Steam Turbine | 157 | 0 | -584 | [6 empty] | 0 | 0 |  |  |  | 0 |  |  |  |  | 5.682 | [5 empty] | 672 | 15 | (ON) Once through No Cool Pond |  | ON | Open | Fresh | Surface | Missouri River | Missouri River | OP | 5 | 1965 | 12 | 1971 | OP | 5 | 1965 | 12 | 1971 | OP | 5 | 1965 | 5 | 1965 | N | NG | ST | N/A | Electric Utility | 1 | 2 | 2 | 1 | 1C MB MG
9996 | KS | 1295 | Quindaro | 2017 | 3 | Many | Many | 1 | Natural Gas Steam Turbine | 157 | 0 | -733 | [6 empty] | 1 | 1 |  |  |  | 1 |  |  |  |  | 7.399 |  |  |  | 7253922 |  | 744 | 15 | (ON) Once through No Cool Pond |  | ON | Open | Fresh | Surface | Missouri River | Missouri River | OP | 5 | 1965 | 12 | 1971 | OP | 5 | 1965 | 12 | 1971 | OP | 5 | 1965 | 5 | 1965 | N | NG | ST | N/A | Electric Utility | 1 | 2 | 2 | 1 | 1C MB MG
9996 | KS | 1295 | Quindaro | 2017 | 4 | Many | Many | 1 | Natural Gas Steam Turbine | 157 | 1 | -739 | [6 empty] | 730 | 730 |  |  |  | 730 |  |  |  |  | 900.848 |  |  |  | 1233498 |  | 720 | 15 | (ON) Once through No Cool Pond |  | ON | Open | Fresh | Surface | Missouri River | Missouri River | OP | 5 | 1965 | 12 | 1971 | OP | 5 | 1965 | 12 | 1971 | OP | 5 | 1965 | 5 | 1965 | N | NG | ST | N/A | Electric Utility | 1 | 2 | 2 | 1 | 1C MB MG
9996 | KS | 1295 | Quindaro | 2017 | 5 | Many | Many | 1 | Natural Gas Steam Turbine | 157 | 2309 | 1406 | [6 empty] | 29570 | 29570 |  |  |  | 29570 |  |  |  |  | 981.077 |  | 697779 |  | 33178 |  | 744 | 15 | (ON) Once through No Cool Pond |  | ON | Open | Fresh | Surface | Missouri River | Missouri River | OP | 5 | 1965 | 12 | 1971 | OP | 5 | 1965 | 12 | 1971 | OP | 5 | 1965 | 5 | 1965 | N | NG | ST | N/A | Electric Utility | 1 | 2 | 2 | 1 | 1C MB MG
9996 | KS | 1295 | Quindaro | 2017 | 6 | Many | Many | 1 | Natural Gas Steam Turbine | 157 | 8984 | 7488 | [6 empty] | 112084 | 112084 |  |  |  | 112084 |  |  |  |  | 1774.401 |  | 236966 |  | 15831 |  | 720 | 15 | (ON) Once through No Cool Pond |  | ON | Open | Fresh | Surface | Missouri River | Missouri River | OP | 5 | 1965 | 12 | 1971 | OP | 5 | 1965 | 12 | 1971 | OP | 5 | 1965 | 5 | 1965 | N | NG | ST | N/A | Electric Utility | 1 | 2 | 2 | 1 | 1C MB MG
9996 | KS | 1295 | Quindaro | 2017 | 7 | Many | Many | 1 | Natural Gas Steam Turbine | 157 | 4262 | 3004 | [6 empty] | 55679 | 55679 |  |  |  | 55679 |  |  |  |  | 1481.312 |  | 493113 |  | 26605 |  | 744 | 15 | (ON) Once through No Cool Pond |  | ON | Open | Fresh | Surface | Missouri River | Missouri River | OP | 5 | 1965 | 12 | 1971 | OP | 5 | 1965 | 12 | 1971 | OP | 5 | 1965 | 5 | 1965 | N | NG | ST | N/A | Electric Utility | 1 | 2 | 2 | 1 | 1C MB MG
9996 | KS | 1295 | Quindaro | 2017 | 8 | Many | Many | 1 | Natural Gas Steam Turbine | 157 | 548 | -119 | [6 empty] | 7099 | 7099 |  |  |  | 7099 |  |  |  |  | 496.335 |  |  |  | 69914 |  | 744 | 15 | (ON) Once through No Cool Pond |  | ON | Open | Fresh | Surface | Missouri River | Missouri River | OP | 5 | 1965 | 12 | 1971 | OP | 5 | 1965 | 12 | 1971 | OP | 5 | 1965 | 5 | 1965 | N | NG | ST | N/A | Electric Utility | 1 | 2 | 2 | 1 | 1C MB MG
9996 | KS | 1295 | Quindaro | 2017 | 9 | Many | Many | 1 | Natural Gas Steam Turbine | 157 | 1221 | 323 | [6 empty] | 15658 | 15658 |  |  |  | 15658 |  |  |  |  | 1063.798 |  | 3293492 |  | 67939 |  | 720 | 15 | (ON) Once through No Cool Pond |  | ON | Open | Fresh | Surface | Missouri River | Missouri River | OP | 5 | 1965 | 12 | 1971 | OP | 5 | 1965 | 12 | 1971 | OP | 5 | 1965 | 5 | 1965 | N | NG | ST | N/A | Electric Utility | 1 | 2 | 2 | 1 | 1C MB MG
9996 | KS | 1295 | Quindaro | 2017 | 10 | Many | Many | 1 | Natural Gas Steam Turbine | 157 | 0 | -678 | [6 empty] | 2 | 2 |  |  |  | 2 |  |  |  |  | 223.766 |  |  |  | 109689216 |  | 744 | 15 | (ON) Once through No Cool Pond |  | ON | Open | Fresh | Surface | Missouri River | Missouri River | OP | 5 | 1965 | 12 | 1971 | OP | 5 | 1965 | 12 | 1971 | OP | 5 | 1965 | 5 | 1965 | N | NG | ST | N/A | Electric Utility | 1 | 2 | 2 | 1 | 1C MB MG
9996 | KS | 1295 | Quindaro | 2017 | 11 | Many | Many | 1 | Natural Gas Steam Turbine | 157 | 0 | -812 | [6 empty] | 0 | 0 |  |  |  | 0 |  |  |  |  | 8.93 | [5 empty] | 720 | 15 | (ON) Once through No Cool Pond |  | ON | Open | Fresh | Surface | Missouri River | Missouri River | OP | 5 | 1965 | 12 | 1971 | OP | 5 | 1965 | 12 | 1971 | OP | 5 | 1965 | 5 | 1965 | N | NG | ST | N/A | Electric Utility | 1 | 2 | 2 | 1 | 1C MB MG
9996 | KS | 1295 | Quindaro | 2017 | 12 | Many | Many | 1 | Natural Gas Steam Turbine | 157 | 680 | -381 | [6 empty] | 9370 | 9370 |  |  |  | 9370 |  |  |  |  | 448.912 |  |  |  | 47911 |  | 744 | 15 | (ON) Once through No Cool Pond |  | ON | Open | Fresh | Surface | Missouri River | Missouri River | OP | 5 | 1965 | 12 | 1971 | OP | 5 | 1965 | 12 | 1971 | OP | 5 | 1965 | 5 | 1965 | N | NG | ST | N/A | Electric Utility | 1 | 2 | 2 | 1 | 1C MB MG
18315 | KS | 1336 | Garden City | 2017 | 1 | S2 | S-2 | S-2A | Natural Gas Steam Turbine | 92.7 | 0 | -108 | [6 empty] | 0 | 0 |  |  |  | 0 |  |  |  |  | 0 | 0 |  |  |  |  | 0 |  | (RI) Recirculate: Induced Draft |  | RI | Closed | Fresh | Ground | Wells | Arkansas River | OP | 4 | 1973 | 4 | 1973 | OP | 4 | 1973 | 4 | 1973 | OP | 5 | 1999 | 5 | 1999 | N | NG | ST | N/A | Electric Utility | 2 | 1 | 1 | 1 | Simple
18315 | KS | 1336 | Garden City | 2017 | 2 | S2 | S-2 | S-2A | Natural Gas Steam Turbine | 92.7 | 0 | -92 | [6 empty] | 0 | 0 |  |  |  | 0 |  |  |  |  | 0 | 0 |  |  |  |  | 0 |  | (RI) Recirculate: Induced Draft |  | RI | Closed | Fresh | Ground | Wells | Arkansas River | OP | 4 | 1973 | 4 | 1973 | OP | 4 | 1973 | 4 | 1973 | OP | 5 | 1999 | 5 | 1999 | N | NG | ST | N/A | Electric Utility | 2 | 1 | 1 | 1 | Simple
18315 | KS | 1336 | Garden City | 2017 | 3 | S2 | S-2 | S-2A | Natural Gas Steam Turbine | 92.7 | 0 | -101 | [6 empty] | 0 | 0 |  |  |  | 0 |  |  |  |  | 0 | 0 |  |  |  |  | 0 |  | (RI) Recirculate: Induced Draft |  | RI | Closed | Fresh | Ground | Wells | Arkansas River | OP | 4 | 1973 | 4 | 1973 | OP | 4 | 1973 | 4 | 1973 | OP | 5 | 1999 | 5 | 1999 | N | NG | ST | N/A | Electric Utility | 2 | 1 | 1 | 1 | Simple
18315 | KS | 1336 | Garden City | 2017 | 4 | S2 | S-2 | S-2A | Natural Gas Steam Turbine | 92.7 | 0 | -97 | [6 empty] | 0 | 0 |  |  |  | 0 |  |  |  |  | 0 | 0 |  |  |  |  | 0 |  | (RI) Recirculate: Induced Draft |  | RI | Closed | Fresh | Ground | Wells | Arkansas River | OP | 4 | 1973 | 4 | 1973 | OP | 4 | 1973 | 4 | 1973 | OP | 5 | 1999 | 5 | 1999 | N | NG | ST | N/A | Electric Utility | 2 | 1 | 1 | 1 | Simple
18315 | KS | 1336 | Garden City | 2017 | 5 | S2 | S-2 | S-2A | Natural Gas Steam Turbine | 92.7 | 0 | -96 | [6 empty] | 0 | 0 |  |  |  | 0 |  |  |  |  | 0 | 0 |  |  |  |  | 0 |  | (RI) Recirculate: Induced Draft |  | RI | Closed | Fresh | Ground | Wells | Arkansas River | OP | 4 | 1973 | 4 | 1973 | OP | 4 | 1973 | 4 | 1973 | OP | 5 | 1999 | 5 | 1999 | N | NG | ST | N/A | Electric Utility | 2 | 1 | 1 | 1 | Simple
18315 | KS | 1336 | Garden City | 2017 | 6 | S2 | S-2 | S-2A | Natural Gas Steam Turbine | 92.7 | 15088 | 13494 | [6 empty] | 158297 | 158297 |  |  |  | 158297 |  |  |  |  | 14.026 | 8.93 | 1039 | 662 | 89 | 56 | 371 |  | (RI) Recirculate: Induced Draft |  | RI | Closed | Fresh | Ground | Wells | Arkansas River | OP | 4 | 1973 | 4 | 1973 | OP | 4 | 1973 | 4 | 1973 | OP | 5 | 1999 | 5 | 1999 | N | NG | ST | N/A | Electric Utility | 2 | 1 | 1 | 1 | Simple
18315 | KS | 1336 | Garden City | 2017 | 7 | S2 | S-2 | S-2A | Natural Gas Steam Turbine | 92.7 | 0 | -163 | [6 empty] | 0 | 0 |  |  |  | 0 |  |  |  |  | 0 | 0 |  |  |  |  | 0 |  | (RI) Recirculate: Induced Draft |  | RI | Closed | Fresh | Ground | Wells | Arkansas River | OP | 4 | 1973 | 4 | 1973 | OP | 4 | 1973 | 4 | 1973 | OP | 5 | 1999 | 5 | 1999 | N | NG | ST | N/A | Electric Utility | 2 | 1 | 1 | 1 | Simple
18315 | KS | 1336 | Garden City | 2017 | 8 | S2 | S-2 | S-2A | Natural Gas Steam Turbine | 92.7 | 0 | -101 | [6 empty] | 0 | 0 |  |  |  | 0 |  |  |  |  | 0 | 0 |  |  |  |  | 0 |  | (RI) Recirculate: Induced Draft |  | RI | Closed | Fresh | Ground | Wells | Arkansas River | OP | 4 | 1973 | 4 | 1973 | OP | 4 | 1973 | 4 | 1973 | OP | 5 | 1999 | 5 | 1999 | N | NG | ST | N/A | Electric Utility | 2 | 1 | 1 | 1 | Simple
18315 | KS | 1336 | Garden City | 2017 | 9 | S2 | S-2 | S-2A | Natural Gas Steam Turbine | 92.7 | 199 | -79 | [6 empty] | 3425 | 3425 |  |  |  | 3425 |  |  |  |  | 0.343 | 0.268 |  |  | 100 | 78 | 5 |  | (RI) Recirculate: Induced Draft |  | RI | Closed | Fresh | Ground | Wells | Arkansas River | OP | 4 | 1973 | 4 | 1973 | OP | 4 | 1973 | 4 | 1973 | OP | 5 | 1999 | 5 | 1999 | N | NG | ST | N/A | Electric Utility | 2 | 1 | 1 | 1 | Simple
18315 | KS | 1336 | Garden City | 2017 | 10 | S2 | S-2 | S-2A | Natural Gas Steam Turbine | 92.7 | 0 | -135 | [6 empty] | 0 | 0 |  |  |  | 0 |  |  |  |  | 0 | 0 |  |  |  |  | 0 |  | (RI) Recirculate: Induced Draft |  | RI | Closed | Fresh | Ground | Wells | Arkansas River | OP | 4 | 1973 | 4 | 1973 | OP | 4 | 1973 | 4 | 1973 | OP | 5 | 1999 | 5 | 1999 | N | NG | ST | N/A | Electric Utility | 2 | 1 | 1 | 1 | Simple
18315 | KS | 1336 | Garden City | 2017 | 11 | S2 | S-2 | S-2A | Natural Gas Steam Turbine | 92.7 | 0 | -101 | [6 empty] | 0 | 0 |  |  |  | 0 |  |  |  |  | 0 | 0 |  |  |  |  | 0 |  | (RI) Recirculate: Induced Draft |  | RI | Closed | Fresh | Ground | Wells | Arkansas River | OP | 4 | 1973 | 4 | 1973 | OP | 4 | 1973 | 4 | 1973 | OP | 5 | 1999 | 5 | 1999 | N | NG | ST | N/A | Electric Utility | 2 | 1 | 1 | 1 | Simple
18315 | KS | 1336 | Garden City | 2017 | 12 | S2 | S-2 | S-2A | Natural Gas Steam Turbine | 92.7 | 0 | -107 | [6 empty] | 0 | 0 |  |  |  | 0 |  |  |  |  | 0 | 0 |  |  |  |  | 0 |  | (RI) Recirculate: Induced Draft |  | RI | Closed | Fresh | Ground | Wells | Arkansas River | OP | 4 | 1973 | 4 | 1973 | OP | 4 | 1973 | 4 | 1973 | OP | 5 | 1999 | 5 | 1999 | N | NG | ST | N/A | Electric Utility | 2 | 1 | 1 | 1 | Simple
22053 | KY | 1353 | Big Sandy | 2017 | 1 | 1 | BSU1 | U1CT | Natural Gas Steam Turbine | 260 | 29887 | 28445 | [6 empty] | 286728 | 286728 |  |  |  | 286728 |  |  |  |  | 36.978 | 32.836 | 1300 | 1154 | 129 | 115 | 126 | 5 | (RN) Recirculate: Natural Draft |  | RN | Closed | Fresh | Surface | Big Sandy River |  | OP | 1 | 1963 | 1 | 1963 | OP | 1 | 1963 | 1 | 1963 | OP | 1 | 1963 | 1 | 1963 | N | NG | ST | N/A | Electric Utility | 1 | 1 | 1 | 1 | Simple
22053 | KY | 1353 | Big Sandy | 2017 | 2 | 1 | BSU1 | U1CT | Natural Gas Steam Turbine | 260 | 18741 | 17824 | [6 empty] | 190769 | 190769 |  |  |  | 190769 |  |  |  |  | 33.926 | 30.127 | 1903 | 1690 | 178 | 158 | 114 | 5 | (RN) Recirculate: Natural Draft |  | RN | Closed | Fresh | Surface | Big Sandy River |  | OP | 1 | 1963 | 1 | 1963 | OP | 1 | 1963 | 1 | 1963 | OP | 1 | 1963 | 1 | 1963 | N | NG | ST | N/A | Electric Utility | 1 | 1 | 1 | 1 | Simple
22053 | KY | 1353 | Big Sandy | 2017 | 3 | 1 | BSU1 | U1CT | Natural Gas Steam Turbine | 260 | 70540 | 66863 | [6 empty] | 670795 | 670795 |  |  |  | 670795 |  |  |  |  | 96.628 | 85.806 | 1445 | 1283 | 144 | 128 | 325 | 5 | (RN) Recirculate: Natural Draft |  | RN | Closed | Fresh | Surface | Big Sandy River |  | OP | 1 | 1963 | 1 | 1963 | OP | 1 | 1963 | 1 | 1963 | OP | 1 | 1963 | 1 | 1963 | N | NG | ST | N/A | Electric Utility | 1 | 1 | 1 | 1 | Simple
22053 | KY | 1353 | Big Sandy | 2017 | 4 | 1 | BSU1 | U1CT | Natural Gas Steam Turbine | 260 | 21408 | 20397 | [6 empty] | 211323 | 211323 |  |  |  | 211323 |  |  |  |  | 31.508 | 27.98 | 1545 | 1372 | 149 | 132 | 106 | 5 | (RN) Recirculate: Natural Draft |  | RN | Closed | Fresh | Surface | Big Sandy River |  | OP | 1 | 1963 | 1 | 1963 | OP | 1 | 1963 | 1 | 1963 | OP | 1 | 1963 | 1 | 1963 | N | NG | ST | N/A | Electric Utility | 1 | 1 | 1 | 1 | Simple
22053 | KY | 1353 | Big Sandy | 2017 | 5 | 1 | BSU1 | U1CT | Natural Gas Steam Turbine | 260 | 3148 | 2892 | [6 empty] | 39789 | 39789 |  |  |  | 39789 |  |  |  |  | 12.313 | 10.934 | 4258 | 3781 | 309 | 275 | 42 | 5 | (RN) Recirculate: Natural Draft |  | RN | Closed | Fresh | Surface | Big Sandy River |  | OP | 1 | 1963 | 1 | 1963 | OP | 1 | 1963 | 1 | 1963 | OP | 1 | 1963 | 1 | 1963 | N | NG | ST | N/A | Electric Utility | 1 | 1 | 1 | 1 | Simple
22053 | KY | 1353 | Big Sandy | 2017 | 6 | 1 | BSU1 | U1CT | Natural Gas Steam Turbine | 260 | 42078 | 40253 | [6 empty] | 426000 | 426000 |  |  |  | 426000 |  |  |  |  | 72.386 | 64.279 | 1798 | 1597 | 170 | 151 | 252 | 5 | (RN) Recirculate: Natural Draft |  | RN | Closed | Fresh | Surface | Big Sandy River |  | OP | 1 | 1963 | 1 | 1963 | OP | 1 | 1963 | 1 | 1963 | OP | 1 | 1963 | 1 | 1963 | N | NG | ST | N/A | Electric Utility | 1 | 1 | 1 | 1 | Simple
22053 | KY | 1353 | Big Sandy | 2017 | 7 | 1 | BSU1 | U1CT | Natural Gas Steam Turbine | 260 | 83276 | 79704 | [6 empty] | 831103 | 831103 |  |  |  | 831103 |  |  |  |  | 138.559 | 123.04 | 1738 | 1544 | 167 | 148 | 482 | 5 | (RN) Recirculate: Natural Draft |  | RN | Closed | Fresh | Surface | Big Sandy River |  | OP | 1 | 1963 | 1 | 1963 | OP | 1 | 1963 | 1 | 1963 | OP | 1 | 1963 | 1 | 1963 | N | NG | ST | N/A | Electric Utility | 1 | 1 | 1 | 1 | Simple
22053 | KY | 1353 | Big Sandy | 2017 | 8 | 1 | BSU1 | U1CT | Natural Gas Steam Turbine | 260 | 44925 | 43103 | [6 empty] | 436718 | 436718 |  |  |  | 436718 |  |  |  |  | 77.26 | 68.607 | 1792 | 1592 | 177 | 157 | 260 | 5 | (RN) Recirculate: Natural Draft |  | RN | Closed | Fresh | Surface | Big Sandy River |  | OP | 1 | 1963 | 1 | 1963 | OP | 1 | 1963 | 1 | 1963 | OP | 1 | 1963 | 1 | 1963 | N | NG | ST | N/A | Electric Utility | 1 | 1 | 1 | 1 | Simple
22053 | KY | 1353 | Big Sandy | 2017 | 9 | 1 | BSU1 | U1CT | Natural Gas Steam Turbine | 260 | 51907 | 49931 | [6 empty] | 505964 | 505964 |  |  |  | 505964 |  |  |  |  | 80.24 | 71.253 | 1607 | 1427 | 159 | 141 | 278 | 5 | (RN) Recirculate: Natural Draft |  | RN | Closed | Fresh | Surface | Big Sandy River |  | OP | 1 | 1963 | 1 | 1963 | OP | 1 | 1963 | 1 | 1963 | OP | 1 | 1963 | 1 | 1963 | N | NG | ST | N/A | Electric Utility | 1 | 1 | 1 | 1 | Simple
22053 | KY | 1353 | Big Sandy | 2017 | 10 | 1 | BSU1 | U1CT | Natural Gas Steam Turbine | 260 | 113586 | 108984 | [6 empty] | 1111789 | 1111789 |  |  |  | 1111789 |  |  |  |  | 177.535 | 157.651 | 1629 | 1447 | 160 | 142 | 617 | 5 | (RN) Recirculate: Natural Draft |  | RN | Closed | Fresh | Surface | Big Sandy River |  | OP | 1 | 1963 | 1 | 1963 | OP | 1 | 1963 | 1 | 1963 | OP | 1 | 1963 | 1 | 1963 | N | NG | ST | N/A | Electric Utility | 1 | 1 | 1 | 1 | Simple
22053 | KY | 1353 | Big Sandy | 2017 | 11 | 1 | BSU1 | U1CT | Natural Gas Steam Turbine | 260 | 57647 | 54400 | [6 empty] | 541723 | 541723 |  |  |  | 541723 |  |  |  |  | 100.952 | 89.646 | 1856 | 1648 | 186 | 165 | 338 | 5 | (RN) Recirculate: Natural Draft |  | RN | Closed | Fresh | Surface | Big Sandy River |  | OP | 1 | 1963 | 1 | 1963 | OP | 1 | 1963 | 1 | 1963 | OP | 1 | 1963 | 1 | 1963 | N | NG | ST | N/A | Electric Utility | 1 | 1 | 1 | 1 | Simple
22053 | KY | 1353 | Big Sandy | 2017 | 12 | 1 | BSU1 | U1CT | Natural Gas Steam Turbine | 260 | 54411 | 50911 | [6 empty] | 534313 | 534313 |  |  |  | 534313 |  |  |  |  | 85.534 | 75.954 | 1680 | 1492 | 160 | 142 | 287 | 5 | (RN) Recirculate: Natural Draft |  | RN | Closed | Fresh | Surface | Big Sandy River |  | OP | 1 | 1963 | 1 | 1963 | OP | 1 | 1963 | 1 | 1963 | OP | 1 | 1963 | 1 | 1963 | N | NG | ST | N/A | Electric Utility | 1 | 1 | 1 | 1 | Simple
10171 | KY | 1355 | E W Brown | 2017 | 1 | 1 | 1 | 1 | Conventional Steam Coal | 106 | 9378 | 7169 | [6 empty] | 100846 | 100846 |  |  | 99447 |  | 1399 |  |  |  | 2.417 | 1.41 | 337 | 197 | 24 | 14 | 187 | 25 | (RI) Recirculate: Induced Draft |  | RI | Closed | Fresh | Surface | Herrington Lake | Herrington Lake | OP | 5 | 1957 | 5 | 1957 | OP | 5 | 1957 | 5 | 1957 | OP | 5 | 1957 | 5 | 1957 | N | BIT | ST | N/A | Electric Utility | 1 | 1 | 1 | 1 | Simple
10171 | KY | 1355 | E W Brown | 2017 | 2 | 1 | 1 | 1 | Conventional Steam Coal | 106 | 0 | -622 | [6 empty] | 0 | 0 |  |  | 0 |  | 0 |  |  |  | 0 | 0 |  |  |  |  | 0 | 25 | (RI) Recirculate: Induced Draft |  | RI | Closed | Fresh | Surface | Herrington Lake | Herrington Lake | OP | 5 | 1957 | 5 | 1957 | OP | 5 | 1957 | 5 | 1957 | OP | 5 | 1957 | 5 | 1957 | N | BIT | ST | N/A | Electric Utility | 1 | 1 | 1 | 1 | Simple
10171 | KY | 1355 | E W Brown | 2017 | 3 | 1 | 1 | 1 | Conventional Steam Coal | 106 | 0 | -489 | [6 empty] | 0 | 0 |  |  | 0 |  | 0 |  |  |  | 0 | 0 |  |  |  |  | 0 | 25 | (RI) Recirculate: Induced Draft |  | RI | Closed | Fresh | Surface | Herrington Lake | Herrington Lake | OP | 5 | 1957 | 5 | 1957 | OP | 5 | 1957 | 5 | 1957 | OP | 5 | 1957 | 5 | 1957 | N | BIT | ST | N/A | Electric Utility | 1 | 1 | 1 | 1 | Simple
10171 | KY | 1355 | E W Brown | 2017 | 4 | 1 | 1 | 1 | Conventional Steam Coal | 106 | 4856 | 3501 | [6 empty] | 55007 | 55007 |  |  | 53725 |  | 1282 |  |  |  | 0.633 | 0.369 | 181 | 105 | 12 | 7 | 98 | 25 | (RI) Recirculate: Induced Draft |  | RI | Closed | Fresh | Surface | Herrington Lake | Herrington Lake | OP | 5 | 1957 | 5 | 1957 | OP | 5 | 1957 | 5 | 1957 | OP | 5 | 1957 | 5 | 1957 | N | BIT | ST | N/A | Electric Utility | 1 | 1 | 1 | 1 | Simple
10171 | KY | 1355 | E W Brown | 2017 | 5 | 1 | 1 | 1 | Conventional Steam Coal | 106 | 0 | -451 | [6 empty] | 0 | 0 |  |  | 0 |  | 0 |  |  |  | 0 | 0 |  |  |  |  | 0 | 25 | (RI) Recirculate: Induced Draft |  | RI | Closed | Fresh | Surface | Herrington Lake | Herrington Lake | OP | 5 | 1957 | 5 | 1957 | OP | 5 | 1957 | 5 | 1957 | OP | 5 | 1957 | 5 | 1957 | N | BIT | ST | N/A | Electric Utility | 1 | 1 | 1 | 1 | Simple
10171 | KY | 1355 | E W Brown | 2017 | 6 | 1 | 1 | 1 | Conventional Steam Coal | 106 | 8806 | 6999 | [6 empty] | 93050 | 93050 |  |  | 91050 |  | 1999 |  |  |  | 2.159 | 1.259 | 308 | 180 | 23 | 14 | 167 | 25 | (RI) Recirculate: Induced Draft |  | RI | Closed | Fresh | Surface | Herrington Lake | Herrington Lake | OP | 5 | 1957 | 5 | 1957 | OP | 5 | 1957 | 5 | 1957 | OP | 5 | 1957 | 5 | 1957 | N | BIT | ST | N/A | Electric Utility | 1 | 1 | 1 | 1 | Simple
10171 | KY | 1355 | E W Brown | 2017 | 7 | 1 | 1 | 1 | Conventional Steam Coal | 106 | 12886 | 10511 | [6 empty] | 138691 | 138691 |  |  | 136656 |  | 2034 |  |  |  | 4.543 | 2.661 | 432 | 253 | 33 | 19 | 241 | 25 | (RI) Recirculate: Induced Draft |  | RI | Closed | Fresh | Surface | Herrington Lake | Herrington Lake | OP | 5 | 1957 | 5 | 1957 | OP | 5 | 1957 | 5 | 1957 | OP | 5 | 1957 | 5 | 1957 | N | BIT | ST | N/A | Electric Utility | 1 | 1 | 1 | 1 | Simple
10171 | KY | 1355 | E W Brown | 2017 | 8 | 1 | 1 | 1 | Conventional Steam Coal | 106 | 0 | -371 | [6 empty] | 0 | 0 |  |  | 0 |  | 0 |  |  |  | 0 | 0 |  |  |  |  | 0 | 25 | (RI) Recirculate: Induced Draft |  | RI | Closed | Fresh | Surface | Herrington Lake | Herrington Lake | OP | 5 | 1957 | 5 | 1957 | OP | 5 | 1957 | 5 | 1957 | OP | 5 | 1957 | 5 | 1957 | N | BIT | ST | N/A | Electric Utility | 1 | 1 | 1 | 1 | Simple
10171 | KY | 1355 | E W Brown | 2017 | 9 | 1 | 1 | 1 | Conventional Steam Coal | 106 | 0 | -328 | [6 empty] | 0 | 0 |  |  | 0 |  | 0 |  |  |  | 0 | 0 |  |  |  |  | 0 | 25 | (RI) Recirculate: Induced Draft |  | RI | Closed | Fresh | Surface | Herrington Lake | Herrington Lake | OP | 5 | 1957 | 5 | 1957 | OP | 5 | 1957 | 5 | 1957 | OP | 5 | 1957 | 5 | 1957 | N | BIT | ST | N/A | Electric Utility | 1 | 1 | 1 | 1 | Simple
10171 | KY | 1355 | E W Brown | 2017 | 10 | 1 | 1 | 1 | Conventional Steam Coal | 106 | 5209 | 4063 | [6 empty] | 72928 | 72928 |  |  | 71422 |  | 1505 |  |  |  | 0.589 | 0.349 | 145 | 86 | 8 | 5 | 81 | 25 | (RI) Recirculate: Induced Draft |  | RI | Closed | Fresh | Surface | Herrington Lake | Herrington Lake | OP | 5 | 1957 | 5 | 1957 | OP | 5 | 1957 | 5 | 1957 | OP | 5 | 1957 | 5 | 1957 | N | BIT | ST | N/A | Electric Utility | 1 | 1 | 1 | 1 | Simple
10171 | KY | 1355 | E W Brown | 2017 | 11 | 1 | 1 | 1 | Conventional Steam Coal | 106 | 27441 | 23425 | [6 empty] | 283407 | 283407 |  |  | 282337 |  | 1070 |  |  |  | 17.472 | 10.201 | 746 | 435 | 62 | 36 | 403 | 25 | (RI) Recirculate: Induced Draft |  | RI | Closed | Fresh | Surface | Herrington Lake | Herrington Lake | OP | 5 | 1957 | 5 | 1957 | OP | 5 | 1957 | 5 | 1957 | OP | 5 | 1957 | 5 | 1957 | N | BIT | ST | N/A | Electric Utility | 1 | 1 | 1 | 1 | Simple
10171 | KY | 1355 | E W Brown | 2017 | 12 | 1 | 1 | 1 | Conventional Steam Coal | 106 | 123 | -508 | [6 empty] | 3091 | 3091 |  |  | 1727 |  | 1364 |  |  |  | 0.001 | 0.001 |  |  | 0 | 0 | 5 | 25 | (RI) Recirculate: Induced Draft |  | RI | Closed | Fresh | Surface | Herrington Lake | Herrington Lake | OP | 5 | 1957 | 5 | 1957 | OP | 5 | 1957 | 5 | 1957 | OP | 5 | 1957 | 5 | 1957 | N | BIT | ST | N/A | Electric Utility | 1 | 1 | 1 | 1 | Simple
10171 | KY | 1355 | E W Brown | 2017 | 1 | 2 | 2 | 2 | Conventional Steam Coal | 166 | 57755 | 49753 | [6 empty] | 576874 | 576874 |  |  | 575722 |  | 1152 |  |  |  | 57.846 | 33.554 | 1163 | 674 | 100 | 58 | 649 | 25 | (RI) Recirculate: Induced Draft |  | RI | Closed | Fresh | Surface | Herrington Lake | Herrington Lake | OP | 6 | 1963 | 6 | 1963 | OP | 6 | 1963 | 6 | 1963 | OP | 6 | 1963 | 6 | 1963 | N | BIT | ST | N/A | Electric Utility | 1 | 1 | 1 | 1 | Simple
10171 | KY | 1355 | E W Brown | 2017 | 2 | 2 | 2 | 2 | Conventional Steam Coal | 166 | 18158 | 14145 | [6 empty] | 181051 | 181051 |  |  | 180980 |  | 71 |  |  |  | 6.329 | 3.651 | 447 | 258 | 35 | 20 | 226 | 25 | (RI) Recirculate: Induced Draft |  | RI | Closed | Fresh | Surface | Herrington Lake | Herrington Lake | OP | 6 | 1963 | 6 | 1963 | OP | 6 | 1963 | 6 | 1963 | OP | 6 | 1963 | 6 | 1963 | N | BIT | ST | N/A | Electric Utility | 1 | 1 | 1 | 1 | Simple
10171 | KY | 1355 | E W Brown | 2017 | 3 | 2 | 2 | 2 | Conventional Steam Coal | 166 | 36017 | 31587 | [6 empty] | 349195 | 349195 |  |  | 347707 |  | 1488 |  |  |  | 20.739 | 11.991 | 657 | 380 | 59 | 34 | 365 | 25 | (RI) Recirculate: Induced Draft |  | RI | Closed | Fresh | Surface | Herrington Lake | Herrington Lake | OP | 6 | 1963 | 6 | 1963 | OP | 6 | 1963 | 6 | 1963 | OP | 6 | 1963 | 6 | 1963 | N | BIT | ST | N/A | Electric Utility | 1 | 1 | 1 | 1 | Simple
10171 | KY | 1355 | E W Brown | 2017 | 4 | 2 | 2 | 2 | Conventional Steam Coal | 166 | 45356 | 39293 | [6 empty] | 443806 | 443806 |  |  | 442348 |  | 1458 |  |  |  | 38.6 | 22.422 | 982 | 571 | 87 | 51 | 527 | 25 | (RI) Recirculate: Induced Draft |  | RI | Closed | Fresh | Surface | Herrington Lake | Herrington Lake | OP | 6 | 1963 | 6 | 1963 | OP | 6 | 1963 | 6 | 1963 | OP | 6 | 1963 | 6 | 1963 | N | BIT | ST | N/A | Electric Utility | 1 | 1 | 1 | 1 | Simple
10171 | KY | 1355 | E W Brown | 2017 | 5 | 2 | 2 | 2 | Conventional Steam Coal | 166 | 1442 | 970 | [6 empty] | 15464 | 15464 |  |  | 14159 |  | 1305 |  |  |  | 0.034 | 0.017 | 35 | 18 | 2 | 1 | 21 | 25 | (RI) Recirculate: Induced Draft |  | RI | Closed | Fresh | Surface | Herrington Lake | Herrington Lake | OP | 6 | 1963 | 6 | 1963 | OP | 6 | 1963 | 6 | 1963 | OP | 6 | 1963 | 6 | 1963 | N | BIT | ST | N/A | Electric Utility | 1 | 1 | 1 | 1 | Simple
10171 | KY | 1355 | E W Brown | 2017 | 6 | 2 | 2 | 2 | Conventional Steam Coal | 166 | 26534 | 23044 | [6 empty] | 255925 | 255925 |  |  | 254355 |  | 1570 |  |  |  | 12.925 | 7.513 | 561 | 326 | 51 | 29 | 300 | 25 | (RI) Recirculate: Induced Draft |  | RI | Closed | Fresh | Surface | Herrington Lake | Herrington Lake | OP | 6 | 1963 | 6 | 1963 | OP | 6 | 1963 | 6 | 1963 | OP | 6 | 1963 | 6 | 1963 | N | BIT | ST | N/A | Electric Utility | 1 | 1 | 1 | 1 | Simple
10171 | KY | 1355 | E W Brown | 2017 | 7 | 2 | 2 | 2 | Conventional Steam Coal | 166 | 38055 | 33518 | [6 empty] | 373474 | 373474 |  |  | 372281 |  | 1194 |  |  |  | 26.169 | 15.169 | 781 | 453 | 70 | 41 | 430 | 25 | (RI) Recirculate: Induced Draft |  | RI | Closed | Fresh | Surface | Herrington Lake | Herrington Lake | OP | 6 | 1963 | 6 | 1963 | OP | 6 | 1963 | 6 | 1963 | OP | 6 | 1963 | 6 | 1963 | N | BIT | ST | N/A | Electric Utility | 1 | 1 | 1 | 1 | Simple
10171 | KY | 1355 | E W Brown | 2017 | 8 | 2 | 2 | 2 | Conventional Steam Coal | 166 | 27979 | 24311 | [6 empty] | 272099 | 272099 |  |  | 270717 |  | 1382 |  |  |  | 13.897 | 8.033 | 572 | 330 | 51 | 30 | 314 | 25 | (RI) Recirculate: Induced Draft |  | RI | Closed | Fresh | Surface | Herrington Lake | Herrington Lake | OP | 6 | 1963 | 6 | 1963 | OP | 6 | 1963 | 6 | 1963 | OP | 6 | 1963 | 6 | 1963 | N | BIT | ST | N/A | Electric Utility | 1 | 1 | 1 | 1 | Simple
10171 | KY | 1355 | E W Brown | 2017 | 9 | 2 | 2 | 2 | Conventional Steam Coal | 166 | 0 | -334 | [6 empty] | 0 | 0 |  |  | 0 |  | 0 |  |  |  | 0 | 0 |  |  |  |  | 0 | 25 | (RI) Recirculate: Induced Draft |  | RI | Closed | Fresh | Surface | Herrington Lake | Herrington Lake | OP | 6 | 1963 | 6 | 1963 | OP | 6 | 1963 | 6 | 1963 | OP | 6 | 1963 | 6 | 1963 | N | BIT | ST | N/A | Electric Utility | 1 | 1 | 1 | 1 | Simple
10171 | KY | 1355 | E W Brown | 2017 | 10 | 2 | 2 | 2 | Conventional Steam Coal | 166 | 28906 | 25398 | [6 empty] | 281202 | 281202 |  |  | 279838 |  | 1364 |  |  |  | 14.283 | 8.318 | 562 | 328 | 51 | 30 | 312 | 25 | (RI) Recirculate: Induced Draft |  | RI | Closed | Fresh | Surface | Herrington Lake | Herrington Lake | OP | 6 | 1963 | 6 | 1963 | OP | 6 | 1963 | 6 | 1963 | OP | 6 | 1963 | 6 | 1963 | N | BIT | ST | N/A | Electric Utility | 1 | 1 | 1 | 1 | Simple
10171 | KY | 1355 | E W Brown | 2017 | 11 | 2 | 2 | 2 | Conventional Steam Coal | 166 | 71528 | 63754 | [6 empty] | 695530 | 695530 |  |  | 695506 |  | 24 |  |  |  | 85.502 | 49.634 | 1341 | 779 | 123 | 71 | 720 | 25 | (RI) Recirculate: Induced Draft |  | RI | Closed | Fresh | Surface | Herrington Lake | Herrington Lake | OP | 6 | 1963 | 6 | 1963 | OP | 6 | 1963 | 6 | 1963 | OP | 6 | 1963 | 6 | 1963 | N | BIT | ST | N/A | Electric Utility | 1 | 1 | 1 | 1 | Simple
10171 | KY | 1355 | E W Brown | 2017 | 12 | 2 | 2 | 2 | Conventional Steam Coal | 166 | 13876 | 11630 | [6 empty] | 136603 | 136603 |  |  | 134892 |  | 1711 |  |  |  | 2.509 | 1.466 | 216 | 126 | 18 | 11 | 121 | 25 | (RI) Recirculate: Induced Draft |  | RI | Closed | Fresh | Surface | Herrington Lake | Herrington Lake | OP | 6 | 1963 | 6 | 1963 | OP | 6 | 1963 | 6 | 1963 | OP | 6 | 1963 | 6 | 1963 | N | BIT | ST | N/A | Electric Utility | 1 | 1 | 1 | 1 | Simple
10171 | KY | 1355 | E W Brown | 2017 | 1 | 3 | 3 | 3 | Conventional Steam Coal | 409 | 53450 | 44387 | [6 empty] | 551630 | 551630 |  |  | 547326 |  | 4304 |  |  |  | 12.352 | 11.038 | 278 | 249 | 22 | 20 | 244 | 25 | (RI) Recirculate: Induced Draft |  | RI | Closed | Fresh | Surface | Herrington Lake | Herrington Lake | OP | 7 | 1971 | 7 | 1971 | OP | 7 | 1971 | 7 | 1971 | OP | 7 | 1971 | 7 | 1971 | N | BIT | ST | N/A | Electric Utility | 1 | 1 | 1 | 1 | Simple
10171 | KY | 1355 | E W Brown | 2017 | 2 | 3 | 3 | 3 | Conventional Steam Coal | 409 | 2929 | 1137 | [6 empty] | 33540 | 33540 |  |  | 29630 |  | 3910 |  |  |  | 0.016 | 0.013 | 14 | 11 | 0 | 0 | 12 | 25 | (RI) Recirculate: Induced Draft |  | RI | Closed | Fresh | Surface | Herrington Lake | Herrington Lake | OP | 7 | 1971 | 7 | 1971 | OP | 7 | 1971 | 7 | 1971 | OP | 7 | 1971 | 7 | 1971 | N | BIT | ST | N/A | Electric Utility | 1 | 1 | 1 | 1 | Simple
10171 | KY | 1355 | E W Brown | 2017 | 3 | 3 | 3 | 3 | Conventional Steam Coal | 409 | 151262 | 131493 | [6 empty] | 1530164 | 1530164 |  |  | 1528247 |  | 1917 |  |  |  | 108.681 | 97.016 | 827 | 738 | 71 | 63 | 722 | 25 | (RI) Recirculate: Induced Draft |  | RI | Closed | Fresh | Surface | Herrington Lake | Herrington Lake | OP | 7 | 1971 | 7 | 1971 | OP | 7 | 1971 | 7 | 1971 | OP | 7 | 1971 | 7 | 1971 | N | BIT | ST | N/A | Electric Utility | 1 | 1 | 1 | 1 | Simple
10171 | KY | 1355 | E W Brown | 2017 | 4 | 3 | 3 | 3 | Conventional Steam Coal | 409 | 70382 | 59384 | [6 empty] | 711781 | 711781 |  |  | 711522 |  | 259 |  |  |  | 24.95 | 22.273 | 420 | 375 | 35 | 31 | 355 | 25 | (RI) Recirculate: Induced Draft |  | RI | Closed | Fresh | Surface | Herrington Lake | Herrington Lake | OP | 7 | 1971 | 7 | 1971 | OP | 7 | 1971 | 7 | 1971 | OP | 7 | 1971 | 7 | 1971 | N | BIT | ST | N/A | Electric Utility | 1 | 1 | 1 | 1 | Simple
10171 | KY | 1355 | E W Brown | 2017 | 5 | 3 | 3 | 3 | Conventional Steam Coal | 409 | 102050 | 86160 | [6 empty] | 1043779 | 1043779 |  |  | 1037140 |  | 6639 |  |  |  | 47.701 | 42.618 | 554 | 495 | 46 | 41 | 484 | 25 | (RI) Recirculate: Induced Draft |  | RI | Closed | Fresh | Surface | Herrington Lake | Herrington Lake | OP | 7 | 1971 | 7 | 1971 | OP | 7 | 1971 | 7 | 1971 | OP | 7 | 1971 | 7 | 1971 | N | BIT | ST | N/A | Electric Utility | 1 | 1 | 1 | 1 | Simple
10171 | KY | 1355 | E W Brown | 2017 | 6 | 3 | 3 | 3 | Conventional Steam Coal | 409 | 132890 | 115865 | [6 empty] | 1339137 | 1339137 |  |  | 1337643 |  | 1494 |  |  |  | 87.135 | 77.775 | 752 | 671 | 65 | 58 | 632 | 25 | (RI) Recirculate: Induced Draft |  | RI | Closed | Fresh | Surface | Herrington Lake | Herrington Lake | OP | 7 | 1971 | 7 | 1971 | OP | 7 | 1971 | 7 | 1971 | OP | 7 | 1971 | 7 | 1971 | N | BIT | ST | N/A | Electric Utility | 1 | 1 | 1 | 1 | Simple
10171 | KY | 1355 | E W Brown | 2017 | 7 | 3 | 3 | 3 | Conventional Steam Coal | 409 | 159453 | 139973 | [6 empty] | 1609470 | 1609470 |  |  | 1609194 |  | 276 |  |  |  | 119.806 | 106.984 | 856 | 764 | 74 | 66 | 744 | 25 | (RI) Recirculate: Induced Draft |  | RI | Closed | Fresh | Surface | Herrington Lake | Herrington Lake | OP | 7 | 1971 | 7 | 1971 | OP | 7 | 1971 | 7 | 1971 | OP | 7 | 1971 | 7 | 1971 | N | BIT | ST | N/A | Electric Utility | 1 | 1 | 1 | 1 | Simple
10171 | KY | 1355 | E W Brown | 2017 | 8 | 3 | 3 | 3 | Conventional Steam Coal | 409 | 110062 | 94959 | [6 empty] | 1114439 | 1114439 |  |  | 1111440 |  | 2999 |  |  |  | 56.085 | 50.007 | 591 | 527 | 50 | 45 | 513 | 25 | (RI) Recirculate: Induced Draft |  | RI | Closed | Fresh | Surface | Herrington Lake | Herrington Lake | OP | 7 | 1971 | 7 | 1971 | OP | 7 | 1971 | 7 | 1971 | OP | 7 | 1971 | 7 | 1971 | N | BIT | ST | N/A | Electric Utility | 1 | 1 | 1 | 1 | Simple
10171 | KY | 1355 | E W Brown | 2017 | 9 | 3 | 3 | 3 | Conventional Steam Coal | 409 | 69777 | 58705 | [6 empty] | 708409 | 708409 |  |  | 706069 |  | 2340 |  |  |  | 22.371 | 19.943 | 381 | 340 | 32 | 28 | 322 | 25 | (RI) Recirculate: Induced Draft |  | RI | Closed | Fresh | Surface | Herrington Lake | Herrington Lake | OP | 7 | 1971 | 7 | 1971 | OP | 7 | 1971 | 7 | 1971 | OP | 7 | 1971 | 7 | 1971 | N | BIT | ST | N/A | Electric Utility | 1 | 1 | 1 | 1 | Simple
10171 | KY | 1355 | E W Brown | 2017 | 10 | 3 | 3 | 3 | Conventional Steam Coal | 409 | 158075 | 138688 | [6 empty] | 1603534 | 1603534 |  |  | 1603534 |  | 0 |  |  |  | 118.203 | 105.581 | 852 | 761 | 74 | 66 | 744 | 25 | (RI) Recirculate: Induced Draft |  | RI | Closed | Fresh | Surface | Herrington Lake | Herrington Lake | OP | 7 | 1971 | 7 | 1971 | OP | 7 | 1971 | 7 | 1971 | OP | 7 | 1971 | 7 | 1971 | N | BIT | ST | N/A | Electric Utility | 1 | 1 | 1 | 1 | Simple
10171 | KY | 1355 | E W Brown | 2017 | 11 | 3 | 3 | 3 | Conventional Steam Coal | 409 | 145359 | 129170 | [6 empty] | 1456972 | 1456972 |  |  | 1456896 |  | 76 |  |  |  | 86.265 | 76.984 | 668 | 596 | 59 | 53 | 565 | 25 | (RI) Recirculate: Induced Draft |  | RI | Closed | Fresh | Surface | Herrington Lake | Herrington Lake | OP | 7 | 1971 | 7 | 1971 | OP | 7 | 1971 | 7 | 1971 | OP | 7 | 1971 | 7 | 1971 | N | BIT | ST | N/A | Electric Utility | 1 | 1 | 1 | 1 | Simple
10171 | KY | 1355 | E W Brown | 2017 | 12 | 3 | 3 | 3 | Conventional Steam Coal | 409 | 57059 | 46809 | [6 empty] | 590446 | 590446 |  |  | 583196 |  | 7250 |  |  |  | 15.195 | 13.584 | 325 | 290 | 26 | 23 | 285 | 25 | (RI) Recirculate: Induced Draft |  | RI | Closed | Fresh | Surface | Herrington Lake | Herrington Lake | OP | 7 | 1971 | 7 | 1971 | OP | 7 | 1971 | 7 | 1971 | OP | 7 | 1971 | 7 | 1971 | N | BIT | ST | N/A | Electric Utility | 1 | 1 | 1 | 1 | Simple
10171 | KY | 1356 | Ghent | 2017 | 1 | Many | Many | Many | Conventional Steam Coal | 1919 | 1140002 | 1039237 | [6 empty] | 11052390 | 11052390 |  |  | 11034933 |  | 17458 |  |  |  | 1763.605 | 802.693 | 1697 | 772 | 160 | 73 | 2713 | 20 | (RI) Recirculate: Induced Draft |  | RI | Closed | Fresh | Surface | Ohio River | Ohio River | OP | 2 | 1974 | 8 | 1984 | OP | 12 | 1973 | 6 | 1984 | OP | 12 | 1973 | 6 | 1984 | N | RC | ST | N/A | Electric Utility | 1 | 4 | 4 | 4 | Complex
10171 | KY | 1356 | Ghent | 2017 | 2 | Many | Many | Many | Conventional Steam Coal | 1919 | 1067324 | 974665 | [6 empty] | 10324692 | 10324692 |  |  | 10310833 |  | 13859 |  |  |  | 1669.078 | 761.796 | 1712 | 782 | 162 | 74 | 2591 | 20 | (RI) Recirculate: Induced Draft |  | RI | Closed | Fresh | Surface | Ohio River | Ohio River | OP | 2 | 1974 | 8 | 1984 | OP | 12 | 1973 | 6 | 1984 | OP | 12 | 1973 | 6 | 1984 | N | RC | ST | N/A | Electric Utility | 1 | 4 | 4 | 4 | Complex
10171 | KY | 1356 | Ghent | 2017 | 3 | Many | Many | Many | Conventional Steam Coal | 1919 | 1129875 | 1031979 | [6 empty] | 11104186 | 11104186 |  |  | 11098465 |  | 5721 |  |  |  | 1757.595 | 719.508 | 1703 | 697 | 158 | 65 | 2449 | 20 | (RI) Recirculate: Induced Draft |  | RI | Closed | Fresh | Surface | Ohio River | Ohio River | OP | 2 | 1974 | 8 | 1984 | OP | 12 | 1973 | 6 | 1984 | OP | 12 | 1973 | 6 | 1984 | N | RC | ST | N/A | Electric Utility | 1 | 4 | 4 | 4 | Complex
10171 | KY | 1356 | Ghent | 2017 | 4 | Many | Many | Many | Conventional Steam Coal | 1919 | 957501 | 874588 | [6 empty] | 9454669 | 9454669 |  |  | 9435606 |  | 19063 |  |  |  | 1374.531 | 300.489 | 1572 | 344 | 145 | 32 | 2221 | 20 | (RI) Recirculate: Induced Draft |  | RI | Closed | Fresh | Surface | Ohio River | Ohio River | OP | 2 | 1974 | 8 | 1984 | OP | 12 | 1973 | 6 | 1984 | OP | 12 | 1973 | 6 | 1984 | N | RC | ST | N/A | Electric Utility | 1 | 4 | 4 | 4 | Complex
10171 | KY | 1356 | Ghent | 2017 | 5 | Many | Many | Many | Conventional Steam Coal | 1919 | 1084260 | 987034 | [6 empty] | 10844096 | 10844096 |  |  | 10830302 |  | 13794 |  |  |  | 2366.248 | 720.544 | 2397 | 730 | 218 | 66 | 2735 | 20 | (RI) Recirculate: Induced Draft |  | RI | Closed | Fresh | Surface | Ohio River | Ohio River | OP | 2 | 1974 | 8 | 1984 | OP | 12 | 1973 | 6 | 1984 | OP | 12 | 1973 | 6 | 1984 | N | RC | ST | N/A | Electric Utility | 1 | 4 | 4 | 4 | Complex
10171 | KY | 1356 | Ghent | 2017 | 6 | Many | Many | Many | Conventional Steam Coal | 1919 | 1140004 | 1039652 | [6 empty] | 11308576 | 11308576 |  |  | 11297533 |  | 11043 |  |  |  | 2916.878 | 773.839 | 2806 | 744 | 258 | 68 | 2781 | 20 | (RI) Recirculate: Induced Draft |  | RI | Closed | Fresh | Surface | Ohio River | Ohio River | OP | 2 | 1974 | 8 | 1984 | OP | 12 | 1973 | 6 | 1984 | OP | 12 | 1973 | 6 | 1984 | N | RC | ST | N/A | Electric Utility | 1 | 4 | 4 | 4 | Complex
10171 | KY | 1356 | Ghent | 2017 | 7 | Many | Many | Many | Conventional Steam Coal | 1919 | 1169399 | 1063681 | [6 empty] | 11788363 | 11788363 |  |  | 11776068 |  | 12295 |  |  |  | 3151.022 | 802.16 | 2962 | 754 | 267 | 68 | 2830 | 20 | (RI) Recirculate: Induced Draft |  | RI | Closed | Fresh | Surface | Ohio River | Ohio River | OP | 2 | 1974 | 8 | 1984 | OP | 12 | 1973 | 6 | 1984 | OP | 12 | 1973 | 6 | 1984 | N | RC | ST | N/A | Electric Utility | 1 | 4 | 4 | 4 | Complex
10171 | KY | 1356 | Ghent | 2017 | 8 | Many | Many | Many | Conventional Steam Coal | 1919 | 1146640 | 1044249 | [6 empty] | 11416803 | 11416803 |  |  | 11407606 |  | 9196 |  |  |  | 3033.182 | 646.011 | 2905 | 619 | 266 | 57 | 2918 | 20 | (RI) Recirculate: Induced Draft |  | RI | Closed | Fresh | Surface | Ohio River | Ohio River | OP | 2 | 1974 | 8 | 1984 | OP | 12 | 1973 | 6 | 1984 | OP | 12 | 1973 | 6 | 1984 | N | RC | ST | N/A | Electric Utility | 1 | 4 | 4 | 4 | Complex
10171 | KY | 1356 | Ghent | 2017 | 9 | Many | Many | Many | Conventional Steam Coal | 1919 | 1005614 | 912754 | [6 empty] | 10193596 | 10193596 |  |  | 10180931 |  | 12666 |  |  |  | 2618.59 | 570.789 | 2869 | 625 | 257 | 56 | 2641 | 20 | (RI) Recirculate: Induced Draft |  | RI | Closed | Fresh | Surface | Ohio River | Ohio River | OP | 2 | 1974 | 8 | 1984 | OP | 12 | 1973 | 6 | 1984 | OP | 12 | 1973 | 6 | 1984 | N | RC | ST | N/A | Electric Utility | 1 | 4 | 4 | 4 | Complex
10171 | KY | 1356 | Ghent | 2017 | 10 | Many | Many | Many | Conventional Steam Coal | 1919 | 1004710 | 917399 | [6 empty] | 9971324 | 9971324 |  |  | 9965862 |  | 5463 |  |  |  | 2143.041 | 639.565 | 2336 | 697 | 215 | 64 | 2253 | 20 | (RI) Recirculate: Induced Draft |  | RI | Closed | Fresh | Surface | Ohio River | Ohio River | OP | 2 | 1974 | 8 | 1984 | OP | 12 | 1973 | 6 | 1984 | OP | 12 | 1973 | 6 | 1984 | N | RC | ST | N/A | Electric Utility | 1 | 4 | 4 | 4 | Complex
10171 | KY | 1356 | Ghent | 2017 | 11 | Many | Many | Many | Conventional Steam Coal | 1919 | 933177 | 852806 | [6 empty] | 9268336 | 9268336 |  |  | 9248980 |  | 19357 |  |  |  | 1233.233 | 412.761 | 1446 | 484 | 133 | 45 | 2106 | 20 | (RI) Recirculate: Induced Draft |  | RI | Closed | Fresh | Surface | Ohio River | Ohio River | OP | 2 | 1974 | 8 | 1984 | OP | 12 | 1973 | 6 | 1984 | OP | 12 | 1973 | 6 | 1984 | N | RC | ST | N/A | Electric Utility | 1 | 4 | 4 | 4 | Complex
10171 | KY | 1356 | Ghent | 2017 | 12 | Many | Many | Many | Conventional Steam Coal | 1919 | 1121922 | 1024243 | [6 empty] | 11253627 | 11253627 |  |  | 11247630 |  | 5998 |  |  |  | 1591.182 | 651.75 | 1554 | 636 | 141 | 58 | 2971 | 20 | (RI) Recirculate: Induced Draft |  | RI | Closed | Fresh | Surface | Ohio River | Ohio River | OP | 2 | 1974 | 8 | 1984 | OP | 12 | 1973 | 6 | 1984 | OP | 12 | 1973 | 6 | 1984 | N | RC | ST | N/A | Electric Utility | 1 | 4 | 4 | 4 | Complex
11249 | KY | 1363 | Cane Run | 2017 | 1 | Many | Many | 7 | Natural Gas Fired Combined Cycle | 237 | 66998 | 66813 |  |  |  | 426 | 128915 | 123466 | 1348218 | 0 |  | 1348218 |  | 1348218 |  |  |  |  | 87.1 | 56.2 | 1304 | 841 |  |  | 671 | 4 | (RI) Recirculate: Induced Draft |  | RI | Closed | Fresh | Surface | Ohio River | Ohio River | OP | 6 | 2015 | 6 | 2015 | OP | 6 | 2015 | 6 | 2015 | OP | 6 | 2015 | 6 | 2015 | N | NG | CC | N/A | Electric Utility | 3 | 3 | 2 | 1 | 1C MB MG
11249 | KY | 1363 | Cane Run | 2017 | 2 | Many | Many | 7 | Natural Gas Fired Combined Cycle | 237 | 19501 | 19449 |  |  |  | 426 | 41383 | 37425 | 454741 | 0 |  | 454741 |  | 454741 |  |  |  |  | 76.6 | 39.4 | 3939 | 2026 |  |  | 672 | 4 | (RI) Recirculate: Induced Draft |  | RI | Closed | Fresh | Surface | Ohio River | Ohio River | OP | 6 | 2015 | 6 | 2015 | OP | 6 | 2015 | 6 | 2015 | OP | 6 | 2015 | 6 | 2015 | N | NG | CC | N/A | Electric Utility | 3 | 3 | 2 | 1 | 1C MB MG
11249 | KY | 1363 | Cane Run | 2017 | 3 | Many | Many | 7 | Natural Gas Fired Combined Cycle | 237 | 118349 | 117972 |  |  |  | 426 | 228734 | 221025 | 2444828 | 0 |  | 2444828 |  | 2444828 |  |  |  |  | 108.5 | 77.9 | 920 | 660 |  |  | 743 | 4 | (RI) Recirculate: Induced Draft |  | RI | Closed | Fresh | Surface | Ohio River | Ohio River | OP | 6 | 2015 | 6 | 2015 | OP | 6 | 2015 | 6 | 2015 | OP | 6 | 2015 | 6 | 2015 | N | NG | CC | N/A | Electric Utility | 3 | 3 | 2 | 1 | 1C MB MG
11249 | KY | 1363 | Cane Run | 2017 | 4 | Many | Many | 7 | Natural Gas Fired Combined Cycle | 237 | 134373 | 133962 |  |  |  | 426 | 286021 | 276665 | 3041719 | 0 |  | 3041719 |  | 3041719 |  |  |  |  | 126.8 | 100.2 | 947 | 748 |  |  | 720 | 4 | (RI) Recirculate: Induced Draft |  | RI | Closed | Fresh | Surface | Ohio River | Ohio River | OP | 6 | 2015 | 6 | 2015 | OP | 6 | 2015 | 6 | 2015 | OP | 6 | 2015 | 6 | 2015 | N | NG | CC | N/A | Electric Utility | 3 | 3 | 2 | 1 | 1C MB MG
11249 | KY | 1363 | Cane Run | 2017 | 5 | Many | Many | 7 | Natural Gas Fired Combined Cycle | 237 | 83463 | 83224 |  |  |  | 426 | 158003 | 151331 | 1701422 | 0 |  | 1701422 |  | 1701422 |  |  |  |  | 107.2 | 75 | 1288 | 901 |  |  | 735 | 4 | (RI) Recirculate: Induced Draft |  | RI | Closed | Fresh | Surface | Ohio River | Ohio River | OP | 6 | 2015 | 6 | 2015 | OP | 6 | 2015 | 6 | 2015 | OP | 6 | 2015 | 6 | 2015 | N | NG | CC | N/A | Electric Utility | 3 | 3 | 2 | 1 | 1C MB MG
11249 | KY | 1363 | Cane Run | 2017 | 6 | Many | Many | 7 | Natural Gas Fired Combined Cycle | 237 | 122785 | 122390 |  |  |  | 426 | 222852 | 214475 | 2421734 | 0 |  | 2421734 |  | 2421734 |  |  |  |  | 120.3 | 90.1 | 983 | 736 |  |  | 720 | 4 | (RI) Recirculate: Induced Draft |  | RI | Closed | Fresh | Surface | Ohio River | Ohio River | OP | 6 | 2015 | 6 | 2015 | OP | 6 | 2015 | 6 | 2015 | OP | 6 | 2015 | 6 | 2015 | N | NG | CC | N/A | Electric Utility | 3 | 3 | 2 | 1 | 1C MB MG
11249 | KY | 1363 | Cane Run | 2017 | 7 | Many | Many | 7 | Natural Gas Fired Combined Cycle | 237 | 159825 | 159309 |  |  |  | 426 | 285773 | 275500 | 3122061 | 0 |  | 3122061 |  | 3122061 |  |  |  |  | 128.5 | 99.3 | 807 | 623 |  |  | 744 | 4 | (RI) Recirculate: Induced Draft |  | RI | Closed | Fresh | Surface | Ohio River | Ohio River | OP | 6 | 2015 | 6 | 2015 | OP | 6 | 2015 | 6 | 2015 | OP | 6 | 2015 | 6 | 2015 | N | NG | CC | N/A | Electric Utility | 3 | 3 | 2 | 1 | 1C MB MG
11249 | KY | 1363 | Cane Run | 2017 | 8 | Many | Many | 7 | Natural Gas Fired Combined Cycle | 237 | 168620 | 168071 |  |  |  | 426 | 298715 | 288408 | 3238996 | 0 |  | 3238996 |  | 3238996 |  |  |  |  | 128.1 | 99.4 | 762 | 591 |  |  | 744 | 4 | (RI) Recirculate: Induced Draft |  | RI | Closed | Fresh | Surface | Ohio River | Ohio River | OP | 6 | 2015 | 6 | 2015 | OP | 6 | 2015 | 6 | 2015 | OP | 6 | 2015 | 6 | 2015 | N | NG | CC | N/A | Electric Utility | 3 | 3 | 2 | 1 | 1C MB MG
11249 | KY | 1363 | Cane Run | 2017 | 9 | Many | Many | 7 | Natural Gas Fired Combined Cycle | 237 | 154460 | 153963 |  |  |  | 426 | 271411 | 262021 | 2774854 | 0 |  | 2774854 |  | 2774854 |  |  |  |  | 120.6 | 92.3 | 783 | 599 |  |  | 720 | 4 | (RI) Recirculate: Induced Draft |  | RI | Closed | Fresh | Surface | Ohio River | Ohio River | OP | 6 | 2015 | 6 | 2015 | OP | 6 | 2015 | 6 | 2015 | OP | 6 | 2015 | 6 | 2015 | N | NG | CC | N/A | Electric Utility | 3 | 3 | 2 | 1 | 1C MB MG
11249 | KY | 1363 | Cane Run | 2017 | 10 | Many | Many | 7 | Natural Gas Fired Combined Cycle | 237 | 0 | 0 |  |  |  | 426 | 0 | -706 | 3783 | 0 |  | 3783 |  | 3783 |  |  |  |  | 0.8 | 0.4 |  |  |  |  | 7 | 4 | (RI) Recirculate: Induced Draft |  | RI | Closed | Fresh | Surface | Ohio River | Ohio River | OP | 6 | 2015 | 6 | 2015 | OP | 6 | 2015 | 6 | 2015 | OP | 6 | 2015 | 6 | 2015 | N | NG | CC | N/A | Electric Utility | 3 | 3 | 2 | 1 | 1C MB MG
11249 | KY | 1363 | Cane Run | 2017 | 11 | Many | Many | 7 | Natural Gas Fired Combined Cycle | 237 | 72410 | 72199 |  |  |  | 426 | 139423 | 134254 | 1437745 | 0 |  | 1437745 |  | 1437745 |  |  |  |  | 69.8 | 45.9 | 967 | 636 |  |  | 513 | 4 | (RI) Recirculate: Induced Draft |  | RI | Closed | Fresh | Surface | Ohio River | Ohio River | OP | 6 | 2015 | 6 | 2015 | OP | 6 | 2015 | 6 | 2015 | OP | 6 | 2015 | 6 | 2015 | N | NG | CC | N/A | Electric Utility | 3 | 3 | 2 | 1 | 1C MB MG
11249 | KY | 1363 | Cane Run | 2017 | 12 | Many | Many | 7 | Natural Gas Fired Combined Cycle | 237 | 169818 | 169353 |  |  |  | 426 | 327367 | 317168 | 3261247 | 0 |  | 3261247 |  | 3261247 |  |  |  |  | 107.1 | 81.7 | 632 | 482 |  |  | 744 | 4 | (RI) Recirculate: Induced Draft |  | RI | Closed | Fresh | Surface | Ohio River | Ohio River | OP | 6 | 2015 | 6 | 2015 | OP | 6 | 2015 | 6 | 2015 | OP | 6 | 2015 | 6 | 2015 | N | NG | CC | N/A | Electric Utility | 3 | 3 | 2 | 1 | 1C MB MG
11249 | KY | 1364 | Mill Creek (KY) | 2017 | 1 | 1 | 1 | 1 | Conventional Steam Coal | 300 | 169599 | 148206 | [6 empty] | 1603462 | 1603462 |  |  | 1599031 | 4431 |  |  |  |  | 6431.046 | 10.176 | 43393 | 69 | 4011 | 6 | 697 | 10 | (ON) Once through No Cool Pond |  | ON | Open | Fresh | Surface | Ohio River | Ohio River | OP | 8 | 1972 | 8 | 1972 | OP | 8 | 1972 | 8 | 1972 | OP | 8 | 1972 | 8 | 1972 | N | BIT | ST | N/A | Electric Utility | 1 | 1 | 1 | 1 | Simple
11249 | KY | 1364 | Mill Creek (KY) | 2017 | 2 | 1 | 1 | 1 | Conventional Steam Coal | 300 | 149069 | 130274 | [6 empty] | 1405848 | 1405848 |  |  | 1402955 | 2893 |  |  |  |  | 6141.354 | 8.944 | 47142 | 69 | 4368 | 6 | 672 | 10 | (ON) Once through No Cool Pond |  | ON | Open | Fresh | Surface | Ohio River | Ohio River | OP | 8 | 1972 | 8 | 1972 | OP | 8 | 1972 | 8 | 1972 | OP | 8 | 1972 | 8 | 1972 | N | BIT | ST | N/A | Electric Utility | 1 | 1 | 1 | 1 | Simple
11249 | KY | 1364 | Mill Creek (KY) | 2017 | 3 | 1 | 1 | 1 | Conventional Steam Coal | 300 | 177882 | 156960 | [6 empty] | 1649800 | 1649800 |  |  | 1647336 | 2464 |  |  |  |  | 6367.62 | 10.673 | 40568 | 68 | 3860 | 6 | 690 | 10 | (ON) Once through No Cool Pond |  | ON | Open | Fresh | Surface | Ohio River | Ohio River | OP | 8 | 1972 | 8 | 1972 | OP | 8 | 1972 | 8 | 1972 | OP | 8 | 1972 | 8 | 1972 | N | BIT | ST | N/A | Electric Utility | 1 | 1 | 1 | 1 | Simple
11249 | KY | 1364 | Mill Creek (KY) | 2017 | 4 | 1 | 1 | 1 | Conventional Steam Coal | 300 | 42 | -631 | [6 empty] | 5693 | 5693 |  |  | 1252 | 4441 |  |  |  |  | 5.58 | 0.003 |  |  | 980 | 1 | 13 | 10 | (ON) Once through No Cool Pond |  | ON | Open | Fresh | Surface | Ohio River | Ohio River | OP | 8 | 1972 | 8 | 1972 | OP | 8 | 1972 | 8 | 1972 | OP | 8 | 1972 | 8 | 1972 | N | BIT | ST | N/A | Electric Utility | 1 | 1 | 1 | 1 | Simple
11249 | KY | 1364 | Mill Creek (KY) | 2017 | 5 | 1 | 1 | 1 | Conventional Steam Coal | 300 | 165124 | 147818 | [6 empty] | 1539730 | 1539730 |  |  | 1535615 | 4115 |  |  |  |  | 6984.03 | 9.907 | 47247 | 67 | 4536 | 6 | 744 | 10 | (ON) Once through No Cool Pond |  | ON | Open | Fresh | Surface | Ohio River | Ohio River | OP | 8 | 1972 | 8 | 1972 | OP | 8 | 1972 | 8 | 1972 | OP | 8 | 1972 | 8 | 1972 | N | BIT | ST | N/A | Electric Utility | 1 | 1 | 1 | 1 | Simple
11249 | KY | 1364 | Mill Creek (KY) | 2017 | 6 | 1 | 1 | 1 | Conventional Steam Coal | 300 | 183138 | 163104 | [6 empty] | 1685339 | 1685339 |  |  | 1684257 | 1082 |  |  |  |  | 6696 | 10.988 | 41054 | 67 | 3973 | 7 | 720 | 10 | (ON) Once through No Cool Pond |  | ON | Open | Fresh | Surface | Ohio River | Ohio River | OP | 8 | 1972 | 8 | 1972 | OP | 8 | 1972 | 8 | 1972 | OP | 8 | 1972 | 8 | 1972 | N | BIT | ST | N/A | Electric Utility | 1 | 1 | 1 | 1 | Simple
11249 | KY | 1364 | Mill Creek (KY) | 2017 | 7 | 1 | 1 | 1 | Conventional Steam Coal | 300 | 178858 | 158768 | [6 empty] | 1649776 | 1649776 |  |  | 1649584 | 193 |  |  |  |  | 6919.2 | 10.731 | 43581 | 68 | 4194 | 7 | 744 | 10 | (ON) Once through No Cool Pond |  | ON | Open | Fresh | Surface | Ohio River | Ohio River | OP | 8 | 1972 | 8 | 1972 | OP | 8 | 1972 | 8 | 1972 | OP | 8 | 1972 | 8 | 1972 | N | BIT | ST | N/A | Electric Utility | 1 | 1 | 1 | 1 | Simple
11249 | KY | 1364 | Mill Creek (KY) | 2017 | 8 | 1 | 1 | 1 | Conventional Steam Coal | 300 | 165102 | 146108 | [6 empty] | 1527208 | 1527208 |  |  | 1526715 | 493 |  |  |  |  | 6919.2 | 9.906 | 47357 | 68 | 4531 | 6 | 744 | 10 | (ON) Once through No Cool Pond |  | ON | Open | Fresh | Surface | Ohio River | Ohio River | OP | 8 | 1972 | 8 | 1972 | OP | 8 | 1972 | 8 | 1972 | OP | 8 | 1972 | 8 | 1972 | N | BIT | ST | N/A | Electric Utility | 1 | 1 | 1 | 1 | Simple
11249 | KY | 1364 | Mill Creek (KY) | 2017 | 9 | 1 | 1 | 1 | Conventional Steam Coal | 300 | 142168 | 126159 | [6 empty] | 1336143 | 1336143 |  |  | 1335650 | 493 |  |  |  |  | 6737.016 | 8.53 | 53401 | 68 | 5042 | 6 | 720 | 10 | (ON) Once through No Cool Pond |  | ON | Open | Fresh | Surface | Ohio River | Ohio River | OP | 8 | 1972 | 8 | 1972 | OP | 8 | 1972 | 8 | 1972 | OP | 8 | 1972 | 8 | 1972 | N | BIT | ST | N/A | Electric Utility | 1 | 1 | 1 | 1 | Simple
11249 | KY | 1364 | Mill Creek (KY) | 2017 | 10 | 1 | 1 | 1 | Conventional Steam Coal | 300 | 205263 | 184463 | [6 empty] | 1935399 | 1935399 |  |  | 1935399 | 0 |  |  |  |  | 6919.2 | 12.316 | 37510 | 67 | 3575 | 6 | 744 | 10 | (ON) Once through No Cool Pond |  | ON | Open | Fresh | Surface | Ohio River | Ohio River | OP | 8 | 1972 | 8 | 1972 | OP | 8 | 1972 | 8 | 1972 | OP | 8 | 1972 | 8 | 1972 | N | BIT | ST | N/A | Electric Utility | 1 | 1 | 1 | 1 | Simple
11249 | KY | 1364 | Mill Creek (KY) | 2017 | 11 | 1 | 1 | 1 | Conventional Steam Coal | 300 | 169627 | 151108 | [6 empty] | 1577424 | 1577424 |  |  | 1571428 | 5996 |  |  |  |  | 5894.904 | 10.178 | 39011 | 67 | 3737 | 6 | 645 | 10 | (ON) Once through No Cool Pond |  | ON | Open | Fresh | Surface | Ohio River | Ohio River | OP | 8 | 1972 | 8 | 1972 | OP | 8 | 1972 | 8 | 1972 | OP | 8 | 1972 | 8 | 1972 | N | BIT | ST | N/A | Electric Utility | 1 | 1 | 1 | 1 | Simple
11249 | KY | 1364 | Mill Creek (KY) | 2017 | 12 | 1 | 1 | 1 | Conventional Steam Coal | 300 | 180537 | 162515 | [6 empty] | 1681612 | 1681612 |  |  | 1681576 | 36 |  |  |  |  | 6919.2 | 10.832 | 42576 | 67 | 4115 | 6 | 744 | 10 | (ON) Once through No Cool Pond |  | ON | Open | Fresh | Surface | Ohio River | Ohio River | OP | 8 | 1972 | 8 | 1972 | OP | 8 | 1972 | 8 | 1972 | OP | 8 | 1972 | 8 | 1972 | N | BIT | ST | N/A | Electric Utility | 1 | 1 | 1 | 1 | Simple
11249 | KY | 1364 | Mill Creek (KY) | 2017 | 1 | 2 | 2 | 2 | Conventional Steam Coal | 297 | 200364 | 180051 | [6 empty] | 1902258 | 1902258 |  |  | 1900312 | 1946 |  |  |  |  | 341.372 | 128.87 | 1896 | 716 | 179 | 68 | 710 | 10 | (RI) Recirculate: Induced Draft |  | RI | Closed | Fresh | Surface | Ohio River | Ohio River | OP | 7 | 1974 | 7 | 1974 | OP | 7 | 1974 | 7 | 1974 | OP | 7 | 1974 | 7 | 1974 | N | BIT | ST | N/A | Electric Utility | 1 | 1 | 1 | 1 | Simple
11249 | KY | 1364 | Mill Creek (KY) | 2017 | 2 | 2 | 2 | 2 | Conventional Steam Coal | 297 | 168389 | 151441 | [6 empty] | 1563079 | 1563079 |  |  | 1563053 | 26 |  |  |  |  | 286.851 | 108.304 | 1894 | 715 | 184 | 69 | 672 | 10 | (RI) Recirculate: Induced Draft |  | RI | Closed | Fresh | Surface | Ohio River | Ohio River | OP | 7 | 1974 | 7 | 1974 | OP | 7 | 1974 | 7 | 1974 | OP | 7 | 1974 | 7 | 1974 | N | BIT | ST | N/A | Electric Utility | 1 | 1 | 1 | 1 | Simple
11249 | KY | 1364 | Mill Creek (KY) | 2017 | 3 | 2 | 2 | 2 | Conventional Steam Coal | 297 | 191760 | 172931 | [6 empty] | 1782110 | 1782110 |  |  | 1782110 | 0 |  |  |  |  | 326.663 | 123.336 | 1889 | 713 | 183 | 69 | 744 | 10 | (RI) Recirculate: Induced Draft |  | RI | Closed | Fresh | Surface | Ohio River | Ohio River | OP | 7 | 1974 | 7 | 1974 | OP | 7 | 1974 | 7 | 1974 | OP | 7 | 1974 | 7 | 1974 | N | BIT | ST | N/A | Electric Utility | 1 | 1 | 1 | 1 | Simple
11249 | KY | 1364 | Mill Creek (KY) | 2017 | 4 | 2 | 2 | 2 | Conventional Steam Coal | 297 | 75911 | 65872 | [6 empty] | 707602 | 707602 |  |  | 701453 | 6149 |  |  |  |  | 171.899 | 48.824 | 2610 | 741 | 243 | 69 | 338 | 10 | (RI) Recirculate: Induced Draft |  | RI | Closed | Fresh | Surface | Ohio River | Ohio River | OP | 7 | 1974 | 7 | 1974 | OP | 7 | 1974 | 7 | 1974 | OP | 7 | 1974 | 7 | 1974 | N | BIT | ST | N/A | Electric Utility | 1 | 1 | 1 | 1 | Simple
11249 | KY | 1364 | Mill Creek (KY) | 2017 | 5 | 2 | 2 | 2 | Conventional Steam Coal | 297 | 156472 | 137355 | [6 empty] | 1482533 | 1482533 |  |  | 1478765 | 3768 |  |  |  |  | 267.009 | 101.926 | 1944 | 742 | 180 | 69 | 740 | 10 | (RI) Recirculate: Induced Draft |  | RI | Closed | Fresh | Surface | Ohio River | Ohio River | OP | 7 | 1974 | 7 | 1974 | OP | 7 | 1974 | 7 | 1974 | OP | 7 | 1974 | 7 | 1974 | N | BIT | ST | N/A | Electric Utility | 1 | 1 | 1 | 1 | Simple
11249 | KY | 1364 | Mill Creek (KY) | 2017 | 6 | 2 | 2 | 2 | Conventional Steam Coal | 297 | 162821 | 143987 | [6 empty] | 1548784 | 1548784 |  |  | 1547381 | 1403 |  |  |  |  | 361.354 | 104.723 | 2510 | 727 | 233 | 68 | 720 | 10 | (RI) Recirculate: Induced Draft |  | RI | Closed | Fresh | Surface | Ohio River | Ohio River | OP | 7 | 1974 | 7 | 1974 | OP | 7 | 1974 | 7 | 1974 | OP | 7 | 1974 | 7 | 1974 | N | BIT | ST | N/A | Electric Utility | 1 | 1 | 1 | 1 | Simple
11249 | KY | 1364 | Mill Creek (KY) | 2017 | 7 | 2 | 2 | 2 | Conventional Steam Coal | 297 | 157769 | 138887 | [6 empty] | 1513000 | 1513000 |  |  | 1512531 | 469 |  |  |  |  | 257.47 | 101.473 | 1854 | 731 | 170 | 67 | 744 | 10 | (RI) Recirculate: Induced Draft |  | RI | Closed | Fresh | Surface | Ohio River | Ohio River | OP | 7 | 1974 | 7 | 1974 | OP | 7 | 1974 | 7 | 1974 | OP | 7 | 1974 | 7 | 1974 | N | BIT | ST | N/A | Electric Utility | 1 | 1 | 1 | 1 | Simple
11249 | KY | 1364 | Mill Creek (KY) | 2017 | 8 | 2 | 2 | 2 | Conventional Steam Coal | 297 | 143422 | 125288 | [6 empty] | 1364380 | 1364380 |  |  | 1362949 | 1431 |  |  |  |  | 353.674 | 92.246 | 2823 | 736 | 259 | 68 | 744 | 10 | (RI) Recirculate: Induced Draft |  | RI | Closed | Fresh | Surface | Ohio River | Ohio River | OP | 7 | 1974 | 7 | 1974 | OP | 7 | 1974 | 7 | 1974 | OP | 7 | 1974 | 7 | 1974 | N | BIT | ST | N/A | Electric Utility | 1 | 1 | 1 | 1 | Simple
11249 | KY | 1364 | Mill Creek (KY) | 2017 | 9 | 2 | 2 | 2 | Conventional Steam Coal | 297 | 95609 | 82025 | [6 empty] | 928516 | 928516 |  |  | 925373 | 3143 |  |  |  |  | 208.275 | 61.494 | 2539 | 750 | 224 | 66 | 513 | 10 | (RI) Recirculate: Induced Draft |  | RI | Closed | Fresh | Surface | Ohio River | Ohio River | OP | 7 | 1974 | 7 | 1974 | OP | 7 | 1974 | 7 | 1974 | OP | 7 | 1974 | 7 | 1974 | N | BIT | ST | N/A | Electric Utility | 1 | 1 | 1 | 1 | Simple
11249 | KY | 1364 | Mill Creek (KY) | 2017 | 10 | 2 | 2 | 2 | Conventional Steam Coal | 297 | 194940 | 172835 | [6 empty] | 1864713 | 1864713 |  |  | 1864678 | 35 |  |  |  |  | 344.005 | 125.381 | 1990 | 725 | 184 | 67 | 744 | 10 | (RI) Recirculate: Induced Draft |  | RI | Closed | Fresh | Surface | Ohio River | Ohio River | OP | 7 | 1974 | 7 | 1974 | OP | 7 | 1974 | 7 | 1974 | OP | 7 | 1974 | 7 | 1974 | N | BIT | ST | N/A | Electric Utility | 1 | 1 | 1 | 1 | Simple
11249 | KY | 1364 | Mill Creek (KY) | 2017 | 11 | 2 | 2 | 2 | Conventional Steam Coal | 297 | 185890 | 164799 | [6 empty] | 1771444 | 1771444 |  |  | 1770447 | 997 |  |  |  |  | 327.947 | 119.528 | 1990 | 725 | 185 | 67 | 720 | 10 | (RI) Recirculate: Induced Draft |  | RI | Closed | Fresh | Surface | Ohio River | Ohio River | OP | 7 | 1974 | 7 | 1974 | OP | 7 | 1974 | 7 | 1974 | OP | 7 | 1974 | 7 | 1974 | N | BIT | ST | N/A | Electric Utility | 1 | 1 | 1 | 1 | Simple
11249 | KY | 1364 | Mill Creek (KY) | 2017 | 12 | 2 | 2 | 2 | Conventional Steam Coal | 297 | 168411 | 148287 | [6 empty] | 1636249 | 1636249 |  |  | 1636204 | 46 |  |  |  |  | 300.894 | 108.318 | 2029 | 730 | 184 | 66 | 744 | 10 | (RI) Recirculate: Induced Draft |  | RI | Closed | Fresh | Surface | Ohio River | Ohio River | OP | 7 | 1974 | 7 | 1974 | OP | 7 | 1974 | 7 | 1974 | OP | 7 | 1974 | 7 | 1974 | N | BIT | ST | N/A | Electric Utility | 1 | 1 | 1 | 1 | Simple
11249 | KY | 1364 | Mill Creek (KY) | 2017 | 1 | 3 | 3 | 3 | Conventional Steam Coal | 391 | 267077 | 243788 | [6 empty] | 2620602 | 2620602 |  |  | 2614116 | 6486 |  |  |  |  | 377.839 | 178.831 | 1550 | 734 | 144 | 68 | 744 | 10 | (RI) Recirculate: Induced Draft |  | RI | Closed | Fresh | Surface | Ohio River | Ohio River | OP | 8 | 1978 | 8 | 1978 | OP | 8 | 1978 | 8 | 1978 | OP | 8 | 1978 | 8 | 1978 | N | BIT | ST | N/A | Electric Utility | 1 | 1 | 1 | 1 | Simple
11249 | KY | 1364 | Mill Creek (KY) | 2017 | 2 | 3 | 3 | 3 | Conventional Steam Coal | 391 | 219946 | 201046 | [6 empty] | 2148823 | 2148823 |  |  | 2136988 | 11835 |  |  |  |  | 203.256 | 145.626 | 1011 | 724 | 95 | 68 | 672 | 10 | (RI) Recirculate: Induced Draft |  | RI | Closed | Fresh | Surface | Ohio River | Ohio River | OP | 8 | 1978 | 8 | 1978 | OP | 8 | 1978 | 8 | 1978 | OP | 8 | 1978 | 8 | 1978 | N | BIT | ST | N/A | Electric Utility | 1 | 1 | 1 | 1 | Simple
11249 | KY | 1364 | Mill Creek (KY) | 2017 | 3 | 3 | 3 | 3 | Conventional Steam Coal | 391 | 207252 | 190533 | [6 empty] | 2007971 | 2007971 |  |  | 1989888 | 18083 |  |  |  |  | 449.238 | 137.221 | 2358 | 720 | 224 | 68 | 583 | 10 | (RI) Recirculate: Induced Draft |  | RI | Closed | Fresh | Surface | Ohio River | Ohio River | OP | 8 | 1978 | 8 | 1978 | OP | 8 | 1978 | 8 | 1978 | OP | 8 | 1978 | 8 | 1978 | N | BIT | ST | N/A | Electric Utility | 1 | 1 | 1 | 1 | Simple
11249 | KY | 1364 | Mill Creek (KY) | 2017 | 4 | 3 | 3 | 3 | Conventional Steam Coal | 391 | 242109 | 219418 | [6 empty] | 2295372 | 2295372 |  |  | 2283806 | 11566 |  |  |  |  | 374.672 | 160.3 | 1708 | 731 | 163 | 70 | 720 | 10 | (RI) Recirculate: Induced Draft |  | RI | Closed | Fresh | Surface | Ohio River | Ohio River | OP | 8 | 1978 | 8 | 1978 | OP | 8 | 1978 | 8 | 1978 | OP | 8 | 1978 | 8 | 1978 | N | BIT | ST | N/A | Electric Utility | 1 | 1 | 1 | 1 | Simple
11249 | KY | 1364 | Mill Creek (KY) | 2017 | 5 | 3 | 3 | 3 | Conventional Steam Coal | 391 | 205907 | 186624 | [6 empty] | 1999093 | 1999093 |  |  | 1980779 | 18313 |  |  |  |  | 293.366 | 136.331 | 1572 | 731 | 147 | 68 | 696 | 10 | (RI) Recirculate: Induced Draft |  | RI | Closed | Fresh | Surface | Ohio River | Ohio River | OP | 8 | 1978 | 8 | 1978 | OP | 8 | 1978 | 8 | 1978 | OP | 8 | 1978 | 8 | 1978 | N | BIT | ST | N/A | Electric Utility | 1 | 1 | 1 | 1 | Simple
11249 | KY | 1364 | Mill Creek (KY) | 2017 | 6 | 3 | 3 | 3 | Conventional Steam Coal | 391 | 230990 | 210809 | [6 empty] | 2252726 | 2252726 |  |  | 2240035 | 12691 |  |  |  |  | 436.824 | 152.938 | 2072 | 725 | 194 | 68 | 720 | 10 | (RI) Recirculate: Induced Draft |  | RI | Closed | Fresh | Surface | Ohio River | Ohio River | OP | 8 | 1978 | 8 | 1978 | OP | 8 | 1978 | 8 | 1978 | OP | 8 | 1978 | 8 | 1978 | N | BIT | ST | N/A | Electric Utility | 1 | 1 | 1 | 1 | Simple
11249 | KY | 1364 | Mill Creek (KY) | 2017 | 7 | 3 | 3 | 3 | Conventional Steam Coal | 391 | 251433 | 229511 | [6 empty] | 2434617 | 2434617 |  |  | 2420820 | 13797 |  |  |  |  | 475.427 | 166.473 | 2071 | 725 | 195 | 68 | 744 | 10 | (RI) Recirculate: Induced Draft |  | RI | Closed | Fresh | Surface | Ohio River | Ohio River | OP | 8 | 1978 | 8 | 1978 | OP | 8 | 1978 | 8 | 1978 | OP | 8 | 1978 | 8 | 1978 | N | BIT | ST | N/A | Electric Utility | 1 | 1 | 1 | 1 | Simple
11249 | KY | 1364 | Mill Creek (KY) | 2017 | 8 | 3 | 3 | 3 | Conventional Steam Coal | 391 | 227173 | 206663 | [6 empty] | 2228123 | 2228123 |  |  | 2215485 | 12638 |  |  |  |  | 501.13 | 150.411 | 2425 | 728 | 225 | 68 | 744 | 10 | (RI) Recirculate: Induced Draft |  | RI | Closed | Fresh | Surface | Ohio River | Ohio River | OP | 8 | 1978 | 8 | 1978 | OP | 8 | 1978 | 8 | 1978 | OP | 8 | 1978 | 8 | 1978 | N | BIT | ST | N/A | Electric Utility | 1 | 1 | 1 | 1 | Simple
11249 | KY | 1364 | Mill Creek (KY) | 2017 | 9 | 3 | 3 | 3 | Conventional Steam Coal | 391 | 206059 | 186912 | [6 empty] | 2048690 | 2048690 |  |  | 2041423 | 7266 |  |  |  |  | 501.336 | 136.431 | 2682 | 730 | 245 | 67 | 720 | 10 | (RI) Recirculate: Induced Draft |  | RI | Closed | Fresh | Surface | Ohio River | Ohio River | OP | 8 | 1978 | 8 | 1978 | OP | 8 | 1978 | 8 | 1978 | OP | 8 | 1978 | 8 | 1978 | N | BIT | ST | N/A | Electric Utility | 1 | 1 | 1 | 1 | Simple
11249 | KY | 1364 | Mill Creek (KY) | 2017 | 10 | 3 | 3 | 3 | Conventional Steam Coal | 391 | 270243 | 248286 | [6 empty] | 2659547 | 2659547 |  |  | 2654464 | 5083 |  |  |  |  | 829.778 | 178.927 | 3342 | 721 | 312 | 67 | 744 | 10 | (RI) Recirculate: Induced Draft |  | RI | Closed | Fresh | Surface | Ohio River | Ohio River | OP | 8 | 1978 | 8 | 1978 | OP | 8 | 1978 | 8 | 1978 | OP | 8 | 1978 | 8 | 1978 | N | BIT | ST | N/A | Electric Utility | 1 | 1 | 1 | 1 | Simple
11249 | KY | 1364 | Mill Creek (KY) | 2017 | 11 | 3 | 3 | 3 | Conventional Steam Coal | 391 | 266200 | 243852 | [6 empty] | 2570701 | 2570701 |  |  | 2563079 | 7622 |  |  |  |  | 490.574 | 176.25 | 2012 | 723 | 191 | 69 | 718 | 10 | (RI) Recirculate: Induced Draft |  | RI | Closed | Fresh | Surface | Ohio River | Ohio River | OP | 8 | 1978 | 8 | 1978 | OP | 8 | 1978 | 8 | 1978 | OP | 8 | 1978 | 8 | 1978 | N | BIT | ST | N/A | Electric Utility | 1 | 1 | 1 | 1 | Simple
11249 | KY | 1364 | Mill Creek (KY) | 2017 | 12 | 3 | 3 | 3 | Conventional Steam Coal | 391 | 244276 | 224399 | [6 empty] | 2385279 | 2385279 |  |  | 2375645 | 9634 |  |  |  |  | 496.003 | 161.735 | 2210 | 721 | 208 | 68 | 744 | 10 | (RI) Recirculate: Induced Draft |  | RI | Closed | Fresh | Surface | Ohio River | Ohio River | OP | 8 | 1978 | 8 | 1978 | OP | 8 | 1978 | 8 | 1978 | OP | 8 | 1978 | 8 | 1978 | N | BIT | ST | N/A | Electric Utility | 1 | 1 | 1 | 1 | Simple
11249 | KY | 1364 | Mill Creek (KY) | 2017 | 1 | 4 | 4 | 4 | Conventional Steam Coal | 477 | 330233 | 304365 | [6 empty] | 3184830 | 3184830 |  |  | 3175992 | 8838 |  |  |  |  | 607.446 | 193.605 | 1996 | 636 | 191 | 61 | 733 | 10 | (RI) Recirculate: Induced Draft |  | RI | Closed | Fresh | Surface | Ohio River | Ohio River | OP | 9 | 1982 | 9 | 1982 | OP | 9 | 1982 | 9 | 1982 | OP | 9 | 1982 | 9 | 1982 | N | BIT | ST | N/A | Electric Utility | 1 | 1 | 1 | 1 | Simple
11249 | KY | 1364 | Mill Creek (KY) | 2017 | 2 | 4 | 4 | 4 | Conventional Steam Coal | 477 | 274299 | 252883 | [6 empty] | 2641527 | 2641527 |  |  | 2617483 | 24044 |  |  |  |  | 236.893 | 160.813 | 937 | 636 | 90 | 61 | 667 | 10 | (RI) Recirculate: Induced Draft |  | RI | Closed | Fresh | Surface | Ohio River | Ohio River | OP | 9 | 1982 | 9 | 1982 | OP | 9 | 1982 | 9 | 1982 | OP | 9 | 1982 | 9 | 1982 | N | BIT | ST | N/A | Electric Utility | 1 | 1 | 1 | 1 | Simple
11249 | KY | 1364 | Mill Creek (KY) | 2017 | 3 | 4 | 4 | 4 | Conventional Steam Coal | 477 | 295157 | 273074 | [6 empty] | 2831142 | 2831142 |  |  | 2817848 | 13295 |  |  |  |  | 385.877 | 173.041 | 1413 | 634 | 136 | 61 | 640 | 10 | (RI) Recirculate: Induced Draft |  | RI | Closed | Fresh | Surface | Ohio River | Ohio River | OP | 9 | 1982 | 9 | 1982 | OP | 9 | 1982 | 9 | 1982 | OP | 9 | 1982 | 9 | 1982 | N | BIT | ST | N/A | Electric Utility | 1 | 1 | 1 | 1 | Simple
11249 | KY | 1364 | Mill Creek (KY) | 2017 | 4 | 4 | 4 | 4 | Conventional Steam Coal | 477 | 267692 | 243772 | [6 empty] | 2542967 | 2542967 |  |  | 2522755 | 20211 |  |  |  |  | 240.455 | 156.94 | 986 | 644 | 95 | 62 | 719 | 10 | (RI) Recirculate: Induced Draft |  | RI | Closed | Fresh | Surface | Ohio River | Ohio River | OP | 9 | 1982 | 9 | 1982 | OP | 9 | 1982 | 9 | 1982 | OP | 9 | 1982 | 9 | 1982 | N | BIT | ST | N/A | Electric Utility | 1 | 1 | 1 | 1 | Simple
11249 | KY | 1364 | Mill Creek (KY) | 2017 | 5 | 4 | 4 | 4 | Conventional Steam Coal | 477 | 279617 | 256824 | [6 empty] | 2710470 | 2710470 |  |  | 2690135 | 20335 |  |  |  |  | 339.27 | 163.961 | 1321 | 638 | 125 | 60 | 744 | 10 | (RI) Recirculate: Induced Draft |  | RI | Closed | Fresh | Surface | Ohio River | Ohio River | OP | 9 | 1982 | 9 | 1982 | OP | 9 | 1982 | 9 | 1982 | OP | 9 | 1982 | 9 | 1982 | N | BIT | ST | N/A | Electric Utility | 1 | 1 | 1 | 1 | Simple
11249 | KY | 1364 | Mill Creek (KY) | 2017 | 6 | 4 | 4 | 4 | Conventional Steam Coal | 477 | 279843 | 260760 | [6 empty] | 2684089 | 2684089 |  |  | 2661223 | 22865 |  |  |  |  | 311.388 | 164.063 | 1194 | 629 | 116 | 61 | 707 | 10 | (RI) Recirculate: Induced Draft |  | RI | Closed | Fresh | Surface | Ohio River | Ohio River | OP | 9 | 1982 | 9 | 1982 | OP | 9 | 1982 | 9 | 1982 | OP | 9 | 1982 | 9 | 1982 | N | BIT | ST | N/A | Electric Utility | 1 | 1 | 1 | 1 | Simple
11249 | KY | 1364 | Mill Creek (KY) | 2017 | 7 | 4 | 4 | 4 | Conventional Steam Coal | 477 | 302972 | 278761 | [6 empty] | 2911441 | 2911441 |  |  | 2900548 | 10893 |  |  |  |  | 472.891 | 177.623 | 1696 | 637 | 162 | 61 | 744 | 10 | (RI) Recirculate: Induced Draft |  | RI | Closed | Fresh | Surface | Ohio River | Ohio River | OP | 9 | 1982 | 9 | 1982 | OP | 9 | 1982 | 9 | 1982 | OP | 9 | 1982 | 9 | 1982 | N | BIT | ST | N/A | Electric Utility | 1 | 1 | 1 | 1 | Simple
11249 | KY | 1364 | Mill Creek (KY) | 2017 | 8 | 4 | 4 | 4 | Conventional Steam Coal | 477 | 285202 | 262697 | [6 empty] | 2758541 | 2758541 |  |  | 2749730 | 8811 |  |  |  |  | 445.156 | 167.205 | 1695 | 636 | 161 | 61 | 744 | 10 | (RI) Recirculate: Induced Draft |  | RI | Closed | Fresh | Surface | Ohio River | Ohio River | OP | 9 | 1982 | 9 | 1982 | OP | 9 | 1982 | 9 | 1982 | OP | 9 | 1982 | 9 | 1982 | N | BIT | ST | N/A | Electric Utility | 1 | 1 | 1 | 1 | Simple
11249 | KY | 1364 | Mill Creek (KY) | 2017 | 9 | 4 | 4 | 4 | Conventional Steam Coal | 477 | 262706 | 240573 | [6 empty] | 2577950 | 2577950 |  |  | 2570052 | 7898 |  |  |  |  | 491.221 | 154.016 | 2042 | 640 | 191 | 60 | 720 | 10 | (RI) Recirculate: Induced Draft |  | RI | Closed | Fresh | Surface | Ohio River | Ohio River | OP | 9 | 1982 | 9 | 1982 | OP | 9 | 1982 | 9 | 1982 | OP | 9 | 1982 | 9 | 1982 | N | BIT | ST | N/A | Electric Utility | 1 | 1 | 1 | 1 | Simple
11249 | KY | 1364 | Mill Creek (KY) | 2017 | 10 | 4 | 4 | 4 | Conventional Steam Coal | 477 | 284562 | 262464 | [6 empty] | 2776145 | 2776145 |  |  | 2770571 | 5574 |  |  |  |  | 472.455 | 166.83 | 1800 | 636 | 170 | 60 | 660 | 10 | (RI) Recirculate: Induced Draft |  | RI | Closed | Fresh | Surface | Ohio River | Ohio River | OP | 9 | 1982 | 9 | 1982 | OP | 9 | 1982 | 9 | 1982 | OP | 9 | 1982 | 9 | 1982 | N | BIT | ST | N/A | Electric Utility | 1 | 1 | 1 | 1 | Simple
11249 | KY | 1364 | Mill Creek (KY) | 2017 | 11 | 4 | 4 | 4 | Conventional Steam Coal | 477 | 2257 | 677 | [6 empty] | 29068 | 29068 |  |  | 16281 | 12786 |  |  |  |  | 3.44 | 1.323 | 5081 | 1954 | 118 | 46 | 25 | 10 | (RI) Recirculate: Induced Draft |  | RI | Closed | Fresh | Surface | Ohio River | Ohio River | OP | 9 | 1982 | 9 | 1982 | OP | 9 | 1982 | 9 | 1982 | OP | 9 | 1982 | 9 | 1982 | N | BIT | ST | N/A | Electric Utility | 1 | 1 | 1 | 1 | Simple
11249 | KY | 1364 | Mill Creek (KY) | 2017 | 12 | 4 | 4 | 4 | Conventional Steam Coal | 477 | 297583 | 275349 | [6 empty] | 2840580 | 2840580 |  |  | 2829285 | 11294 |  |  |  |  | 398.242 | 174.464 | 1446 | 634 | 140 | 61 | 744 | 10 | (RI) Recirculate: Induced Draft |  | RI | Closed | Fresh | Surface | Ohio River | Ohio River | OP | 9 | 1982 | 9 | 1982 | OP | 9 | 1982 | 9 | 1982 | OP | 9 | 1982 | 9 | 1982 | N | BIT | ST | N/A | Electric Utility | 1 | 1 | 1 | 1 | Simple
14268 | KY | 1374 | Elmer Smith | 2017 | 1 | 1 | 1 | 1 | Conventional Steam Coal | 137 | 87595 | 76324 | [6 empty] | 891730 | 891730 |  |  | 889496 |  | 1924 |  |  | 310 | 1743.517 | 0 | 22844 | 0 | 1955 | 0 | 676 | 19 | (ON) Once through No Cool Pond |  | ON | Open | Fresh | Surface | Ohio River | Ohio River | OP | 4 | 1964 | 4 | 1964 | OP | 6 | 1964 | 6 | 1964 | OP | 6 | 1964 | 6 | 1964 | N | BIT | ST | N/A | Electric Utility | 1 | 1 | 1 | 1 | Simple
14268 | KY | 1374 | Elmer Smith | 2017 | 2 | 1 | 1 | 1 | Conventional Steam Coal | 137 | 62930 | 53578 | [6 empty] | 660937 | 660937 |  |  | 657340 |  | 3597 |  |  | 0 | 1368.148 | 0 | 25536 | 0 | 2070 | 0 | 531 | 19 | (ON) Once through No Cool Pond |  | ON | Open | Fresh | Surface | Ohio River | Ohio River | OP | 4 | 1964 | 4 | 1964 | OP | 6 | 1964 | 6 | 1964 | OP | 6 | 1964 | 6 | 1964 | N | BIT | ST | N/A | Electric Utility | 1 | 1 | 1 | 1 | Simple
14268 | KY | 1374 | Elmer Smith | 2017 | 3 | 1 | 1 | 1 | Conventional Steam Coal | 137 | 96532 | 84830 | [6 empty] | 997739 | 997739 |  |  | 997099 |  | 640 |  |  | 0 | 1918.9 | 0 | 22621 | 0 | 1923 | 0 | 744 | 19 | (ON) Once through No Cool Pond |  | ON | Open | Fresh | Surface | Ohio River | Ohio River | OP | 4 | 1964 | 4 | 1964 | OP | 6 | 1964 | 6 | 1964 | OP | 6 | 1964 | 6 | 1964 | N | BIT | ST | N/A | Electric Utility | 1 | 1 | 1 | 1 | Simple
14268 | KY | 1374 | Elmer Smith | 2017 | 4 | 1 | 1 | 1 | Conventional Steam Coal | 137 | 91271 | 80383 | [6 empty] | 933326 | 933326 |  |  | 932658 |  | 668 |  |  | 0 | 1857 | 0 | 23102 | 0 | 1990 | 0 | 720 | 19 | (ON) Once through No Cool Pond |  | ON | Open | Fresh | Surface | Ohio River | Ohio River | OP | 4 | 1964 | 4 | 1964 | OP | 6 | 1964 | 6 | 1964 | OP | 6 | 1964 | 6 | 1964 | N | BIT | ST | N/A | Electric Utility | 1 | 1 | 1 | 1 | Simple
14268 | KY | 1374 | Elmer Smith | 2017 | 5 | 1 | 1 | 1 | Conventional Steam Coal | 137 | 64481 | 55656 | [6 empty] | 672490 | 672490 |  |  | 669082 |  | 3409 |  |  | 0 | 1323.113 | 0 | 23773 | 0 | 1967 | 0 | 513 | 19 | (ON) Once through No Cool Pond |  | ON | Open | Fresh | Surface | Ohio River | Ohio River | OP | 4 | 1964 | 4 | 1964 | OP | 6 | 1964 | 6 | 1964 | OP | 6 | 1964 | 6 | 1964 | N | BIT | ST | N/A | Electric Utility | 1 | 1 | 1 | 1 | Simple
14268 | KY | 1374 | Elmer Smith | 2017 | 6 | 1 | 1 | 1 | Conventional Steam Coal | 137 | 62109 | 52973 | [6 empty] | 733193 | 733193 |  |  | 731514 |  | 1679 |  |  | 0 | 2523.675 | 0 | 47641 | 0 | 3442 | 0 | 506 | 19 | (ON) Once through No Cool Pond |  | ON | Open | Fresh | Surface | Ohio River | Ohio River | OP | 4 | 1964 | 4 | 1964 | OP | 6 | 1964 | 6 | 1964 | OP | 6 | 1964 | 6 | 1964 | N | BIT | ST | N/A | Electric Utility | 1 | 1 | 1 | 1 | Simple
14268 | KY | 1374 | Elmer Smith | 2017 | 7 | 1 | 1 | 1 | Conventional Steam Coal | 137 | 78114 | 67577 | [6 empty] | 888704 | 888704 |  |  | 886689 |  | 2016 |  |  | 0 | 3084.556 | 0 | 45645 | 0 | 3471 | 0 | 635 | 19 | (ON) Once through No Cool Pond |  | ON | Open | Fresh | Surface | Ohio River | Ohio River | OP | 4 | 1964 | 4 | 1964 | OP | 6 | 1964 | 6 | 1964 | OP | 6 | 1964 | 6 | 1964 | N | BIT | ST | N/A | Electric Utility | 1 | 1 | 1 | 1 | Simple
14268 | KY | 1374 | Elmer Smith | 2017 | 8 | 1 | 1 | 1 | Conventional Steam Coal | 137 | 33401 | 27665 | [6 empty] | 367625 | 367625 |  |  | 365775 |  | 1850 |  |  | 0 | 1319.038 | 0 | 47679 | 0 | 3588 | 0 | 272 | 19 | (ON) Once through No Cool Pond |  | ON | Open | Fresh | Surface | Ohio River | Ohio River | OP | 4 | 1964 | 4 | 1964 | OP | 6 | 1964 | 6 | 1964 | OP | 6 | 1964 | 6 | 1964 | N | BIT | ST | N/A | Electric Utility | 1 | 1 | 1 | 1 | Simple
14268 | KY | 1374 | Elmer Smith | 2017 | 9 | 1 | 1 | 1 | Conventional Steam Coal | 137 | 21433 | 16758 | [6 empty] | 658536 | 658536 |  |  | 654574 |  | 3963 |  |  | 0 | 1019.278 | 0 | 60823 | 0 | 1548 | 0 | 210 | 19 | (ON) Once through No Cool Pond |  | ON | Open | Fresh | Surface | Ohio River | Ohio River | OP | 4 | 1964 | 4 | 1964 | OP | 6 | 1964 | 6 | 1964 | OP | 6 | 1964 | 6 | 1964 | N | BIT | ST | N/A | Electric Utility | 1 | 1 | 1 | 1 | Simple
14268 | KY | 1374 | Elmer Smith | 2017 | 10 | 1 | 1 | 1 | Conventional Steam Coal | 137 | 79427 | 67865 | [6 empty] | 934345 | 934345 |  |  | 932005 |  | 759 |  |  | 1581 | 3316.784 | 0 | 48873 | 0 | 3550 | 0 | 683 | 19 | (ON) Once through No Cool Pond |  | ON | Open | Fresh | Surface | Ohio River | Ohio River | OP | 4 | 1964 | 4 | 1964 | OP | 6 | 1964 | 6 | 1964 | OP | 6 | 1964 | 6 | 1964 | N | BIT | ST | N/A | Electric Utility | 1 | 1 | 1 | 1 | Simple
14268 | KY | 1374 | Elmer Smith | 2017 | 11 | 1 | 1 | 1 | Conventional Steam Coal | 137 | 33373 | 27590 | [6 empty] | 348726 | 348726 |  |  | 346659 |  | 2067 |  |  | 0 | 1289.402 | 0 | 46734 | 0 | 3697 | 0 | 265 | 19 | (ON) Once through No Cool Pond |  | ON | Open | Fresh | Surface | Ohio River | Ohio River | OP | 4 | 1964 | 4 | 1964 | OP | 6 | 1964 | 6 | 1964 | OP | 6 | 1964 | 6 | 1964 | N | BIT | ST | N/A | Electric Utility | 1 | 1 | 1 | 1 | Simple
14268 | KY | 1374 | Elmer Smith | 2017 | 12 | 1 | 1 | 1 | Conventional Steam Coal | 137 | 39500 | 32999 | [6 empty] | 410535 | 410535 |  |  | 407400 |  | 3135 |  |  | 0 | 1505.484 | 0 | 45622 | 0 | 3667 | 0 | 321 | 19 | (ON) Once through No Cool Pond |  | ON | Open | Fresh | Surface | Ohio River | Ohio River | OP | 4 | 1964 | 4 | 1964 | OP | 6 | 1964 | 6 | 1964 | OP | 6 | 1964 | 6 | 1964 | N | BIT | ST | N/A | Electric Utility | 1 | 1 | 1 | 1 | Simple
14268 | KY | 1374 | Elmer Smith | 2017 | 1 | 2 | 2 | 2 | Conventional Steam Coal | 262.8 | 125937 | 114115 | [6 empty] | 1237479 | 1237479 |  |  | 1223855 | 13405 | 219 |  |  |  | 2377.096 | 0 | 20831 | 0 | 1921 | 0 | 629 | 19 | (ON) Once through No Cool Pond |  | ON | Open | Fresh | Surface | Ohio River | Ohio River | OP | 3 | 1974 | 3 | 1974 | OP | 7 | 1974 | 7 | 1974 | OP | 7 | 1974 | 7 | 1974 | N | BIT | ST | N/A | Electric Utility | 1 | 1 | 1 | 1 | Simple
14268 | KY | 1374 | Elmer Smith | 2017 | 2 | 2 | 2 | 2 | Conventional Steam Coal | 262.8 | 31397 | 27011 | [6 empty] | 336285 | 336285 |  |  | 324622 | 11499 | 164 |  |  |  | 696.878 | 0 | 25800 | 0 | 2072 | 0 | 184 | 19 | (ON) Once through No Cool Pond |  | ON | Open | Fresh | Surface | Ohio River | Ohio River | OP | 3 | 1974 | 3 | 1974 | OP | 7 | 1974 | 7 | 1974 | OP | 7 | 1974 | 7 | 1974 | N | BIT | ST | N/A | Electric Utility | 1 | 1 | 1 | 1 | Simple
14268 | KY | 1374 | Elmer Smith | 2017 | 3 | 2 | 2 | 2 | Conventional Steam Coal | 262.8 | 109719 | 99563 | [6 empty] | 1058914 | 1058914 |  |  | 1053195 | 5664 | 55 |  |  |  | 1994.266 | 0 | 20030 | 0 | 1883 | 0 | 528 | 19 | (ON) Once through No Cool Pond |  | ON | Open | Fresh | Surface | Ohio River | Ohio River | OP | 3 | 1974 | 3 | 1974 | OP | 7 | 1974 | 7 | 1974 | OP | 7 | 1974 | 7 | 1974 | N | BIT | ST | N/A | Electric Utility | 1 | 1 | 1 | 1 | Simple
14268 | KY | 1374 | Elmer Smith | 2017 | 4 | 2 | 2 | 2 | Conventional Steam Coal | 262.8 | 123376 | 111875 | [6 empty] | 1226319 | 1226319 |  |  | 1219137 | 7114 | 68 |  |  |  | 2830.95 | 0 | 25305 | 0 | 2308 | 0 | 699 | 19 | (ON) Once through No Cool Pond |  | ON | Open | Fresh | Surface | Ohio River | Ohio River | OP | 3 | 1974 | 3 | 1974 | OP | 7 | 1974 | 7 | 1974 | OP | 7 | 1974 | 7 | 1974 | N | BIT | ST | N/A | Electric Utility | 1 | 1 | 1 | 1 | Simple
14268 | KY | 1374 | Elmer Smith | 2017 | 5 | 2 | 2 | 2 | Conventional Steam Coal | 262.8 | 113945 | 102819 | [6 empty] | 1142064 | 1142064 |  |  | 1137876 | 4107 | 81 |  |  |  | 2660.997 | 0 | 25880 | 0 | 2330 | 0 | 583 | 19 | (ON) Once through No Cool Pond |  | ON | Open | Fresh | Surface | Ohio River | Ohio River | OP | 3 | 1974 | 3 | 1974 | OP | 7 | 1974 | 7 | 1974 | OP | 7 | 1974 | 7 | 1974 | N | BIT | ST | N/A | Electric Utility | 1 | 1 | 1 | 1 | Simple
14268 | KY | 1374 | Elmer Smith | 2017 | 6 | 2 | 2 | 2 | Conventional Steam Coal | 262.8 | 101799 | 91312 | [6 empty] | 1034945 | 1034945 |  |  | 1029699 | 5247 | 0 |  |  |  | 3616.671 | 0 | 39608 | 0 | 3495 | 0 | 558 | 19 | (ON) Once through No Cool Pond |  | ON | Open | Fresh | Surface | Ohio River | Ohio River | OP | 3 | 1974 | 3 | 1974 | OP | 7 | 1974 | 7 | 1974 | OP | 7 | 1974 | 7 | 1974 | N | BIT | ST | N/A | Electric Utility | 1 | 1 | 1 | 1 | Simple
14268 | KY | 1374 | Elmer Smith | 2017 | 7 | 2 | 2 | 2 | Conventional Steam Coal | 262.8 | 130697 | 117703 | [6 empty] | 1348627 | 1348627 |  |  | 1346166 | 2461 | 0 |  |  |  | 4713.594 | 0 | 40047 | 0 | 3495 | 0 | 728 | 19 | (ON) Once through No Cool Pond |  | ON | Open | Fresh | Surface | Ohio River | Ohio River | OP | 3 | 1974 | 3 | 1974 | OP | 7 | 1974 | 7 | 1974 | OP | 7 | 1974 | 7 | 1974 | N | BIT | ST | N/A | Electric Utility | 1 | 1 | 1 | 1 | Simple
14268 | KY | 1374 | Elmer Smith | 2017 | 8 | 2 | 2 | 2 | Conventional Steam Coal | 262.8 | 134168 | 119799 | [6 empty] | 1402097 | 1402097 |  |  | 1400510 | 1476 | 111 |  |  |  | 4820.5 | 0 | 40238 | 0 | 3438 | 0 | 744 | 19 | (ON) Once through No Cool Pond |  | ON | Open | Fresh | Surface | Ohio River | Ohio River | OP | 3 | 1974 | 3 | 1974 | OP | 7 | 1974 | 7 | 1974 | OP | 7 | 1974 | 7 | 1974 | N | BIT | ST | N/A | Electric Utility | 1 | 1 | 1 | 1 | Simple
14268 | KY | 1374 | Elmer Smith | 2017 | 9 | 2 | 2 | 2 | Conventional Steam Coal | 262.8 | 70047 | 61812 | [6 empty] | 255854 | 255854 |  |  | 252368 | 3486 | 0 |  |  |  | 2420.617 | 0 | 39161 | 0 | 9461 | 0 | 374 | 19 | (ON) Once through No Cool Pond |  | ON | Open | Fresh | Surface | Ohio River | Ohio River | OP | 3 | 1974 | 3 | 1974 | OP | 7 | 1974 | 7 | 1974 | OP | 7 | 1974 | 7 | 1974 | N | BIT | ST | N/A | Electric Utility | 1 | 1 | 1 | 1 | Simple
14268 | KY | 1374 | Elmer Smith | 2017 | 10 | 2 | 2 | 2 | Conventional Steam Coal | 262.8 | 47725 | 42124 | [6 empty] | 581146 | 581146 |  |  | 572771 | 8211 | 164 |  |  |  | 1871.831 | 0 | 44436 | 0 | 3221 | 0 | 289 | 19 | (ON) Once through No Cool Pond |  | ON | Open | Fresh | Surface | Ohio River | Ohio River | OP | 3 | 1974 | 3 | 1974 | OP | 7 | 1974 | 7 | 1974 | OP | 7 | 1974 | 7 | 1974 | N | BIT | ST | N/A | Electric Utility | 1 | 1 | 1 | 1 | Simple
14268 | KY | 1374 | Elmer Smith | 2017 | 11 | 2 | 2 | 2 | Conventional Steam Coal | 262.8 | 129134 | 115690 | [6 empty] | 1302068 | 1302068 |  |  | 1298882 | 2966 | 219 |  |  |  | 3185.96 | 0 | 27539 | 0 | 2447 | 0 | 693 | 19 | (ON) Once through No Cool Pond |  | ON | Open | Fresh | Surface | Ohio River | Ohio River | OP | 3 | 1974 | 3 | 1974 | OP | 7 | 1974 | 7 | 1974 | OP | 7 | 1974 | 7 | 1974 | N | BIT | ST | N/A | Electric Utility | 1 | 1 | 1 | 1 | Simple
14268 | KY | 1374 | Elmer Smith | 2017 | 12 | 2 | 2 | 2 | Conventional Steam Coal | 262.8 | 146722 | 132240 | [6 empty] | 1435126 | 1435126 |  |  | 1433443 | 1519 | 164 |  |  |  | 4820.5 | 0 | 36453 | 0 | 3359 | 0 | 744 | 19 | (ON) Once through No Cool Pond |  | ON | Open | Fresh | Surface | Ohio River | Ohio River | OP | 3 | 1974 | 3 | 1974 | OP | 7 | 1974 | 7 | 1974 | OP | 7 | 1974 | 7 | 1974 | N | BIT | ST | N/A | Electric Utility | 1 | 1 | 1 | 1 | Simple
18642 | KY | 1378 | Paradise | 2017 | 4 | 3 | 3 | 1 | Conventional Steam Coal | 971 |  | -3728 | [6 empty] | 0 | 0 |  |  | 0 |  | 0 |  |  |  | 4255 | 1816 |  |  |  |  | 720 | 20 | (RN) Recirculate: Natural Draft | ON | RN | Other | Fresh | Surface | Green River | Green River | OP | 2 | 1970 | 2 | 1970 | OP | 2 | 1970 | 2 | 1970 | OP | 5 | 1963 | 5 | 1963 | N | RC | ST | N/A | Electric Utility | 1 | 1 | 1 | 1 | Simple
18642 | KY | 1378 | Paradise | 2017 | 5 | 3 | 3 | 1 | Conventional Steam Coal | 971 |  | 290820 | [6 empty] | 3132184 | 3132184 |  |  | 3132184 |  | 0 |  |  |  | 4397 | 1876 | 15119 | 6451 | 1404 | 599 | 744 | 20 | (RN) Recirculate: Natural Draft | ON | RN | Other | Fresh | Surface | Green River | Green River | OP | 2 | 1970 | 2 | 1970 | OP | 2 | 1970 | 2 | 1970 | OP | 5 | 1963 | 5 | 1963 | N | RC | ST | N/A | Electric Utility | 1 | 1 | 1 | 1 | Simple
18642 | KY | 1378 | Paradise | 2017 | 6 | 3 | 3 | 1 | Conventional Steam Coal | 971 |  | 425672 | [6 empty] | 4627544 | 4627544 |  |  | 4624214 |  | 3329 |  |  |  | 4255 | 1816 | 9996 | 4266 | 919 | 392 | 720 | 20 | (RN) Recirculate: Natural Draft | ON | RN | Other | Fresh | Surface | Green River | Green River | OP | 2 | 1970 | 2 | 1970 | OP | 2 | 1970 | 2 | 1970 | OP | 5 | 1963 | 5 | 1963 | N | RC | ST | N/A | Electric Utility | 1 | 1 | 1 | 1 | Simple
18642 | KY | 1378 | Paradise | 2017 | 7 | 3 | 3 | 1 | Conventional Steam Coal | 971 |  | 514500 | [6 empty] | 5501645 | 5501645 |  |  | 5500712 |  | 934 |  |  |  | 781 | 344 | 1518 | 669 | 142 | 63 | 326 | 20 | (RN) Recirculate: Natural Draft | ON | RN | Other | Fresh | Surface | Green River | Green River | OP | 2 | 1970 | 2 | 1970 | OP | 2 | 1970 | 2 | 1970 | OP | 5 | 1963 | 5 | 1963 | N | RC | ST | N/A | Electric Utility | 1 | 1 | 1 | 1 | Simple
18642 | KY | 1378 | Paradise | 2017 | 8 | 3 | 3 | 1 | Conventional Steam Coal | 971 |  | 593432 | [6 empty] | 6036803 | 6036803 |  |  | 6033924 |  | 2879 |  |  |  | 569 | 256 | 959 | 431 | 94 | 42 | 350 | 20 | (RN) Recirculate: Natural Draft | ON | RN | Other | Fresh | Surface | Green River | Green River | OP | 2 | 1970 | 2 | 1970 | OP | 2 | 1970 | 2 | 1970 | OP | 5 | 1963 | 5 | 1963 | N | RC | ST | N/A | Electric Utility | 1 | 1 | 1 | 1 | Simple
18642 | KY | 1378 | Paradise | 2017 | 9 | 3 | 3 | 1 | Conventional Steam Coal | 971 | 0 | 0 | [6 empty] | 0 | 0 |  |  | 0 |  | 0 |  |  |  | 4255 | 1816 |  |  |  |  | 720 | 20 | (RN) Recirculate: Natural Draft | ON | RN | Other | Fresh | Surface | Green River | Green River | OP | 2 | 1970 | 2 | 1970 | OP | 2 | 1970 | 2 | 1970 | OP | 5 | 1963 | 5 | 1963 | N | RC | ST | N/A | Electric Utility | 1 | 1 | 1 | 1 | Simple
18642 | KY | 1378 | Paradise | 2017 | 10 | 3 | 3 | 1 | Conventional Steam Coal | 971 |  | -6229 | [6 empty] | 0 | 0 |  |  | 0 |  | 0 |  |  |  | 4397 | 1876 |  |  |  |  | 744 | 20 | (RN) Recirculate: Natural Draft | ON | RN | Other | Fresh | Surface | Green River | Green River | OP | 2 | 1970 | 2 | 1970 | OP | 2 | 1970 | 2 | 1970 | OP | 5 | 1963 | 5 | 1963 | N | RC | ST | N/A | Electric Utility | 1 | 1 | 1 | 1 | Simple
18642 | KY | 1378 | Paradise | 2017 | 11 | 3 | 3 | 1 | Conventional Steam Coal | 971 |  | -4919 | [6 empty] | 0 | 0 |  |  | 0 |  | 0 |  |  |  | 4255 | 1816 |  |  |  |  | 720 | 20 | (RN) Recirculate: Natural Draft | ON | RN | Other | Fresh | Surface | Green River | Green River | OP | 2 | 1970 | 2 | 1970 | OP | 2 | 1970 | 2 | 1970 | OP | 5 | 1963 | 5 | 1963 | N | RC | ST | N/A | Electric Utility | 1 | 1 | 1 | 1 | Simple
18642 | KY | 1378 | Paradise | 2017 | 12 | 3 | 3 | 1 | Conventional Steam Coal | 971 |  | -9782 | [6 empty] | 1967 | 1967 |  |  | 0 |  | 1967 |  |  |  | 4397 | 1876 |  |  | 2235952 | 953979 | 744 | 20 | (RN) Recirculate: Natural Draft | ON | RN | Other | Fresh | Surface | Green River | Green River | OP | 2 | 1970 | 2 | 1970 | OP | 2 | 1970 | 2 | 1970 | OP | 5 | 1963 | 5 | 1963 | N | RC | ST | N/A | Electric Utility | 1 | 1 | 1 | 1 | Simple
18642 | KY | 1378 | Paradise | 2017 | 1 | Many | Many | 1 | Conventional Steam Coal | 2201 |  | 545792 | [6 empty] | 5833897 | 5833897 |  |  | 5829833 |  | 4064 |  |  |  | 12781 | 1835 | 23417 | 3362 | 2191 | 315 | 744 | 20 | (RN) Recirculate: Natural Draft | ON | RN | Other | Fresh | Surface | Green River | Green River | MX | 5 | 1963 | 2 | 1970 | MX | 5 | 1963 | 2 | 1970 | OP | 5 | 1963 | 5 | 1963 | N | MIX | ST | N/A | Electric Utility | 1 | 3 | 3 | 1 | 1C MB MG
18642 | KY | 1378 | Paradise | 2017 | 2 | Many | Many | 1 | Conventional Steam Coal | 2201 |  | 264741 | [6 empty] | 2815807 | 2815807 |  |  | 2815476 |  | 331 |  |  |  | 4237 | 1817 | 16004 | 6863 | 1505 | 645 | 672 | 20 | (RN) Recirculate: Natural Draft | ON | RN | Other | Fresh | Surface | Green River | Green River | MX | 5 | 1963 | 2 | 1970 | MX | 5 | 1963 | 2 | 1970 | OP | 5 | 1963 | 5 | 1963 | N | MIX | ST | N/A | Electric Utility | 1 | 3 | 3 | 1 | 1C MB MG
18642 | KY | 1378 | Paradise | 2017 | 3 | Many | Many | 1 | Conventional Steam Coal | 2201 |  | -10565 | [6 empty] | 0 | 0 |  |  | 0 |  | 0 |  |  |  | 0 | 0 |  |  |  |  | 0 | 20 | (RN) Recirculate: Natural Draft | ON | RN | Other | Fresh | Surface | Green River | Green River | MX | 5 | 1963 | 2 | 1970 | MX | 5 | 1963 | 2 | 1970 | OP | 5 | 1963 | 5 | 1963 | N | MIX | ST | N/A | Electric Utility | 1 | 3 | 3 | 1 | 1C MB MG
18642 | KY | 1378 | Paradise | 2017 | 4 | Many | Many | CWS | Natural Gas Fired Combined Cycle | 467 | 130608 | 127272 |  |  |  | 633 | 249343 | 242974 | 1753448 |  |  | 1753448 |  | 1753448 |  |  |  |  | 81 | 78 | 636 | 613 |  |  | 441 | 6 | (RI) Recirculate: Induced Draft |  | RI | Closed | Fresh | Surface | Green River |  | OP | 4 | 2017 | 4 | 2017 | OP | 4 | 2017 | 4 | 2017 | OP | 4 | 2017 | 4 | 2017 | N | NG | CC | Y | Electric Utility | 1 | 4 | 3 | 1 | 1C MB MG
18642 | KY | 1378 | Paradise | 2017 | 5 | Many | Many | CWS | Natural Gas Fired Combined Cycle | 467 | 115430 | 111967 |  |  |  | 633 | 220367 | 213757 | 1535067 |  |  | 1535067 |  | 1535067 |  |  |  |  | 100 | 86 | 893 | 768 |  |  | 735 | 6 | (RI) Recirculate: Induced Draft |  | RI | Closed | Fresh | Surface | Green River |  | OP | 4 | 2017 | 4 | 2017 | OP | 4 | 2017 | 4 | 2017 | OP | 4 | 2017 | 4 | 2017 | N | NG | CC | Y | Electric Utility | 1 | 4 | 3 | 1 | 1C MB MG
18642 | KY | 1378 | Paradise | 2017 | 6 | Many | Many | CWS | Natural Gas Fired Combined Cycle | 467 | 190797 | 185708 |  |  |  | 633 | 317346 | 308881 | 2229994 |  |  | 2229994 |  | 2229994 |  |  |  |  | 144 | 76 | 775 | 409 |  |  | 714 | 6 | (RI) Recirculate: Induced Draft |  | RI | Closed | Fresh | Surface | Green River |  | OP | 4 | 2017 | 4 | 2017 | OP | 4 | 2017 | 4 | 2017 | OP | 4 | 2017 | 4 | 2017 | N | NG | CC | Y | Electric Utility | 1 | 4 | 3 | 1 | 1C MB MG
18642 | KY | 1378 | Paradise | 2017 | 7 | Many | Many | CWS | Natural Gas Fired Combined Cycle | 467 | 267916 | 261478 |  |  |  | 633 | 414762 | 404796 | 2815194 |  |  | 2815194 |  | 2815194 |  |  |  |  | 197 | 181 | 753 | 692 |  |  | 744 | 6 | (RI) Recirculate: Induced Draft |  | RI | Closed | Fresh | Surface | Green River |  | OP | 4 | 2017 | 4 | 2017 | OP | 4 | 2017 | 4 | 2017 | OP | 4 | 2017 | 4 | 2017 | N | NG | CC | Y | Electric Utility | 1 | 4 | 3 | 1 | 1C MB MG
18642 | KY | 1378 | Paradise | 2017 | 8 | Many | Many | CWS | Natural Gas Fired Combined Cycle | 467 | 219947 | 214347 |  |  |  | 633 | 370421 | 360990 | 2541861 |  |  | 2541861 |  | 2541861 |  |  |  |  | 207 | 182 | 966 | 849 |  |  | 700 | 6 | (RI) Recirculate: Induced Draft |  | RI | Closed | Fresh | Surface | Green River |  | OP | 4 | 2017 | 4 | 2017 | OP | 4 | 2017 | 4 | 2017 | OP | 4 | 2017 | 4 | 2017 | N | NG | CC | Y | Electric Utility | 1 | 4 | 3 | 1 | 1C MB MG
18642 | KY | 1378 | Paradise | 2017 | 9 | Many | Many | CWS | Natural Gas Fired Combined Cycle | 467 | 95247 | 92630 |  |  |  | 633 | 180152 | 175202 | 1224608 |  |  | 1224608 |  | 1224608 |  |  |  |  | 66 | 53 | 713 | 572 |  |  | 416 | 6 | (RI) Recirculate: Induced Draft |  | RI | Closed | Fresh | Surface | Green River |  | OP | 4 | 2017 | 4 | 2017 | OP | 4 | 2017 | 4 | 2017 | OP | 4 | 2017 | 4 | 2017 | N | NG | CC | Y | Electric Utility | 1 | 4 | 3 | 1 | 1C MB MG
18642 | KY | 1378 | Paradise | 2017 | 10 | Many | Many | CWS | Natural Gas Fired Combined Cycle | 467 | 8526 | 8046 |  |  |  | 633 | 52311 | 49365 | 515201 |  |  | 515201 |  | 515201 |  |  |  |  | 25 | 6 | 3107 | 746 |  |  | 426 | 6 | (RI) Recirculate: Induced Draft |  | RI | Closed | Fresh | Surface | Green River |  | OP | 4 | 2017 | 4 | 2017 | OP | 4 | 2017 | 4 | 2017 | OP | 4 | 2017 | 4 | 2017 | N | NG | CC | Y | Electric Utility | 1 | 4 | 3 | 1 | 1C MB MG
18642 | KY | 1378 | Paradise | 2017 | 11 | Many | Many | CWS | Natural Gas Fired Combined Cycle | 467 | 134479 | 127736 |  |  |  | 633 | 261871 | 248739 | 1711282 |  |  | 1711282 |  | 1711282 |  |  |  |  | 69 | 39 | 540 | 305 |  |  | 610 | 6 | (RI) Recirculate: Induced Draft |  | RI | Closed | Fresh | Surface | Green River |  | OP | 4 | 2017 | 4 | 2017 | OP | 4 | 2017 | 4 | 2017 | OP | 4 | 2017 | 4 | 2017 | N | NG | CC | Y | Electric Utility | 1 | 4 | 3 | 1 | 1C MB MG
18642 | KY | 1378 | Paradise | 2017 | 12 | Many | Many | CWS | Natural Gas Fired Combined Cycle | 467 | 149149 | 145297 |  |  |  | 633 | 297301 | 289623 | 2045869 |  |  | 2045869 |  | 2045869 |  |  |  |  | 92 | 69 | 633 | 475 |  |  | 718 | 6 | (RI) Recirculate: Induced Draft |  | RI | Closed | Fresh | Surface | Green River |  | OP | 4 | 2017 | 4 | 2017 | OP | 4 | 2017 | 4 | 2017 | OP | 4 | 2017 | 4 | 2017 | N | NG | CC | Y | Electric Utility | 1 | 4 | 3 | 1 | 1C MB MG
18642 | KY | 1379 | Shawnee | 2017 | 1 | Many | Many | 1 | Conventional Steam Coal | 1206 |  | 687857 | [6 empty] | 7385395 | 7385395 |  |  | 7380829 |  | 4566 |  |  |  | 36 | 0 | 52 | 0 | 5 | 0 | 744 | 15 | (ON) Once through No Cool Pond |  | ON | Open | Fresh | Surface | Ohio River | Ohio River | OP | 4 | 1953 | 7 | 1955 | OP | 4 | 1953 | 7 | 1955 | OP | 6 | 1957 | 6 | 1957 | N | SUB | ST | N/A | Electric Utility | 1 | 9 | 9 | 1 | 1C MB MG
18642 | KY | 1379 | Shawnee | 2017 | 2 | Many | Many | 1 | Conventional Steam Coal | 1206 |  | 598471 | [6 empty] | 6741453 | 6741453 |  |  | 6738404 |  | 3050 |  |  |  | 35 | 0 | 58 | 0 | 5 | 0 | 672 | 15 | (ON) Once through No Cool Pond |  | ON | Open | Fresh | Surface | Ohio River | Ohio River | OP | 4 | 1953 | 7 | 1955 | OP | 4 | 1953 | 7 | 1955 | OP | 6 | 1957 | 6 | 1957 | N | SUB | ST | N/A | Electric Utility | 1 | 9 | 9 | 1 | 1C MB MG
18642 | KY | 1379 | Shawnee | 2017 | 3 | Many | Many | 1 | Conventional Steam Coal | 1206 |  | 550884 | [6 empty] | 6068585 | 6068585 |  |  | 6059134 |  | 9451 |  |  |  | 37 | 0 | 67 | 0 | 6 | 0 | 744 | 15 | (ON) Once through No Cool Pond |  | ON | Open | Fresh | Surface | Ohio River | Ohio River | OP | 4 | 1953 | 7 | 1955 | OP | 4 | 1953 | 7 | 1955 | OP | 6 | 1957 | 6 | 1957 | N | SUB | ST | N/A | Electric Utility | 1 | 9 | 9 | 1 | 1C MB MG
18642 | KY | 1379 | Shawnee | 2017 | 4 | Many | Many | 1 | Conventional Steam Coal | 1206 |  | 303448 | [6 empty] | 3487419 | 3487419 |  |  | 3471071 |  | 16348 |  |  |  | 38 | 0 | 125 | 0 | 11 | 0 | 720 | 15 | (ON) Once through No Cool Pond |  | ON | Open | Fresh | Surface | Ohio River | Ohio River | OP | 4 | 1953 | 7 | 1955 | OP | 4 | 1953 | 7 | 1955 | OP | 6 | 1957 | 6 | 1957 | N | SUB | ST | N/A | Electric Utility | 1 | 9 | 9 | 1 | 1C MB MG
18642 | KY | 1379 | Shawnee | 2017 | 5 | Many | Many | 1 | Conventional Steam Coal | 1206 |  | 564538 | [6 empty] | 6596230 | 6596230 |  |  | 6583063 |  | 13167 |  |  |  | 39 | 0 | 69 | 0 | 6 | 0 | 744 | 15 | (ON) Once through No Cool Pond |  | ON | Open | Fresh | Surface | Ohio River | Ohio River | OP | 4 | 1953 | 7 | 1955 | OP | 4 | 1953 | 7 | 1955 | OP | 6 | 1957 | 6 | 1957 | N | SUB | ST | N/A | Electric Utility | 1 | 9 | 9 | 1 | 1C MB MG
18642 | KY | 1379 | Shawnee | 2017 | 6 | Many | Many | 1 | Conventional Steam Coal | 1206 |  | 616970 | [6 empty] | 6854523 | 6854523 |  |  | 6848914 |  | 5609 |  |  |  | 42 | 0 | 68 | 0 | 6 | 0 | 720 | 15 | (ON) Once through No Cool Pond |  | ON | Open | Fresh | Surface | Ohio River | Ohio River | OP | 4 | 1953 | 7 | 1955 | OP | 4 | 1953 | 7 | 1955 | OP | 6 | 1957 | 6 | 1957 | N | SUB | ST | N/A | Electric Utility | 1 | 9 | 9 | 1 | 1C MB MG
18642 | KY | 1379 | Shawnee | 2017 | 7 | Many | Many | 1 | Conventional Steam Coal | 1206 |  | 666149 | [6 empty] | 7999289 | 7999289 |  |  | 7996718 |  | 2571 |  |  |  | 44 | 0 | 66 | 0 | 6 | 0 | 744 | 15 | (ON) Once through No Cool Pond |  | ON | Open | Fresh | Surface | Ohio River | Ohio River | OP | 4 | 1953 | 7 | 1955 | OP | 4 | 1953 | 7 | 1955 | OP | 6 | 1957 | 6 | 1957 | N | SUB | ST | N/A | Electric Utility | 1 | 9 | 9 | 1 | 1C MB MG
18642 | KY | 1379 | Shawnee | 2017 | 8 | Many | Many | 1 | Conventional Steam Coal | 1206 |  | 575839 | [6 empty] | 6702824 | 6702824 |  |  | 6697096 |  | 5729 |  |  |  | 43 | 0 | 75 | 0 | 6 | 0 | 744 | 15 | (ON) Once through No Cool Pond |  | ON | Open | Fresh | Surface | Ohio River | Ohio River | OP | 4 | 1953 | 7 | 1955 | OP | 4 | 1953 | 7 | 1955 | OP | 6 | 1957 | 6 | 1957 | N | SUB | ST | N/A | Electric Utility | 1 | 9 | 9 | 1 | 1C MB MG
18642 | KY | 1379 | Shawnee | 2017 | 9 | Many | Many | 1 | Conventional Steam Coal | 1206 |  | 423200 | [6 empty] | 4767826 | 4767826 |  |  | 4764811 |  | 3015 |  |  |  | 39 | 0 | 92 | 0 | 8 | 0 | 720 | 15 | (ON) Once through No Cool Pond |  | ON | Open | Fresh | Surface | Ohio River | Ohio River | OP | 4 | 1953 | 7 | 1955 | OP | 4 | 1953 | 7 | 1955 | OP | 6 | 1957 | 6 | 1957 | N | SUB | ST | N/A | Electric Utility | 1 | 9 | 9 | 1 | 1C MB MG
18642 | KY | 1379 | Shawnee | 2017 | 10 | Many | Many | 1 | Conventional Steam Coal | 1206 |  | 394908 | [6 empty] | 4747152 | 4747152 |  |  | 4720749 |  | 26402 |  |  |  | 37 | 0 | 94 | 0 | 8 | 0 | 744 | 15 | (ON) Once through No Cool Pond |  | ON | Open | Fresh | Surface | Ohio River | Ohio River | OP | 4 | 1953 | 7 | 1955 | OP | 4 | 1953 | 7 | 1955 | OP | 6 | 1957 | 6 | 1957 | N | SUB | ST | N/A | Electric Utility | 1 | 9 | 9 | 1 | 1C MB MG
18642 | KY | 1379 | Shawnee | 2017 | 11 | Many | Many | 1 | Conventional Steam Coal | 1206 |  | 543001 | [6 empty] | 6132532 | 6132532 |  |  | 6129323 |  | 3209 |  |  |  | 33 | 0 | 61 | 0 | 5 | 0 | 720 | 15 | (ON) Once through No Cool Pond |  | ON | Open | Fresh | Surface | Ohio River | Ohio River | OP | 4 | 1953 | 7 | 1955 | OP | 4 | 1953 | 7 | 1955 | OP | 6 | 1957 | 6 | 1957 | N | SUB | ST | N/A | Electric Utility | 1 | 9 | 9 | 1 | 1C MB MG
18642 | KY | 1379 | Shawnee | 2017 | 12 | Many | Many | 1 | Conventional Steam Coal | 1206 |  | 409597 | [6 empty] | 4605496 | 4605496 |  |  | 4583796 |  | 21700 |  |  |  | 43 | 0 | 105 | 0 | 9 | 0 | 744 | 15 | (ON) Once through No Cool Pond |  | ON | Open | Fresh | Surface | Ohio River | Ohio River | OP | 4 | 1953 | 7 | 1955 | OP | 4 | 1953 | 7 | 1955 | OP | 6 | 1957 | 6 | 1957 | N | SUB | ST | N/A | Electric Utility | 1 | 9 | 9 | 1 | 1C MB MG
1692 | KY | 1381 | Kenneth C Coleman | 2017 | 1 | 1 | C1 | C1 | Conventional Steam Coal | 150 | [25 empty] | 9 | (ON) Once through No Cool Pond |  |  | Open | Fresh | Surface | Ohio River | Ohio River | OS | 9 | 1969 | 9 | 1969 | OS | 9 | 1969 | 9 | 1969 | OS | 9 | 1969 | 9 | 1969 | N | BIT | ST | N/A | Electric Utility | 1 | 1 | 1 | 1 | Simple
1692 | KY | 1381 | Kenneth C Coleman | 2017 | 2 | 1 | C1 | C1 | Conventional Steam Coal | 150 | [25 empty] | 9 | (ON) Once through No Cool Pond |  |  | Open | Fresh | Surface | Ohio River | Ohio River | OS | 9 | 1969 | 9 | 1969 | OS | 9 | 1969 | 9 | 1969 | OS | 9 | 1969 | 9 | 1969 | N | BIT | ST | N/A | Electric Utility | 1 | 1 | 1 | 1 | Simple
1692 | KY | 1381 | Kenneth C Coleman | 2017 | 3 | 1 | C1 | C1 | Conventional Steam Coal | 150 | [25 empty] | 9 | (ON) Once through No Cool Pond |  |  | Open | Fresh | Surface | Ohio River | Ohio River | OS | 9 | 1969 | 9 | 1969 | OS | 9 | 1969 | 9 | 1969 | OS | 9 | 1969 | 9 | 1969 | N | BIT | ST | N/A | Electric Utility | 1 | 1 | 1 | 1 | Simple
1692 | KY | 1381 | Kenneth C Coleman | 2017 | 4 | 1 | C1 | C1 | Conventional Steam Coal | 150 | [25 empty] | 9 | (ON) Once through No Cool Pond |  |  | Open | Fresh | Surface | Ohio River | Ohio River | OS | 9 | 1969 | 9 | 1969 | OS | 9 | 1969 | 9 | 1969 | OS | 9 | 1969 | 9 | 1969 | N | BIT | ST | N/A | Electric Utility | 1 | 1 | 1 | 1 | Simple
1692 | KY | 1381 | Kenneth C Coleman | 2017 | 5 | 1 | C1 | C1 | Conventional Steam Coal | 150 | [25 empty] | 9 | (ON) Once through No Cool Pond |  |  | Open | Fresh | Surface | Ohio River | Ohio River | OS | 9 | 1969 | 9 | 1969 | OS | 9 | 1969 | 9 | 1969 | OS | 9 | 1969 | 9 | 1969 | N | BIT | ST | N/A | Electric Utility | 1 | 1 | 1 | 1 | Simple
1692 | KY | 1381 | Kenneth C Coleman | 2017 | 6 | 1 | C1 | C1 | Conventional Steam Coal | 150 | [25 empty] | 9 | (ON) Once through No Cool Pond |  |  | Open | Fresh | Surface | Ohio River | Ohio River | OS | 9 | 1969 | 9 | 1969 | OS | 9 | 1969 | 9 | 1969 | OS | 9 | 1969 | 9 | 1969 | N | BIT | ST | N/A | Electric Utility | 1 | 1 | 1 | 1 | Simple
1692 | KY | 1381 | Kenneth C Coleman | 2017 | 7 | 1 | C1 | C1 | Conventional Steam Coal | 150 | [25 empty] | 9 | (ON) Once through No Cool Pond |  |  | Open | Fresh | Surface | Ohio River | Ohio River | OS | 9 | 1969 | 9 | 1969 | OS | 9 | 1969 | 9 | 1969 | OS | 9 | 1969 | 9 | 1969 | N | BIT | ST | N/A | Electric Utility | 1 | 1 | 1 | 1 | Simple
1692 | KY | 1381 | Kenneth C Coleman | 2017 | 8 | 1 | C1 | C1 | Conventional Steam Coal | 150 | [25 empty] | 9 | (ON) Once through No Cool Pond |  |  | Open | Fresh | Surface | Ohio River | Ohio River | OS | 9 | 1969 | 9 | 1969 | OS | 9 | 1969 | 9 | 1969 | OS | 9 | 1969 | 9 | 1969 | N | BIT | ST | N/A | Electric Utility | 1 | 1 | 1 | 1 | Simple
1692 | KY | 1381 | Kenneth C Coleman | 2017 | 9 | 1 | C1 | C1 | Conventional Steam Coal | 150 | [25 empty] | 9 | (ON) Once through No Cool Pond |  |  | Open | Fresh | Surface | Ohio River | Ohio River | OS | 9 | 1969 | 9 | 1969 | OS | 9 | 1969 | 9 | 1969 | OS | 9 | 1969 | 9 | 1969 | N | BIT | ST | N/A | Electric Utility | 1 | 1 | 1 | 1 | Simple
1692 | KY | 1381 | Kenneth C Coleman | 2017 | 10 | 1 | C1 | C1 | Conventional Steam Coal | 150 | [25 empty] | 9 | (ON) Once through No Cool Pond |  |  | Open | Fresh | Surface | Ohio River | Ohio River | OS | 9 | 1969 | 9 | 1969 | OS | 9 | 1969 | 9 | 1969 | OS | 9 | 1969 | 9 | 1969 | N | BIT | ST | N/A | Electric Utility | 1 | 1 | 1 | 1 | Simple
1692 | KY | 1381 | Kenneth C Coleman | 2017 | 11 | 1 | C1 | C1 | Conventional Steam Coal | 150 | [25 empty] | 9 | (ON) Once through No Cool Pond |  |  | Open | Fresh | Surface | Ohio River | Ohio River | OS | 9 | 1969 | 9 | 1969 | OS | 9 | 1969 | 9 | 1969 | OS | 9 | 1969 | 9 | 1969 | N | BIT | ST | N/A | Electric Utility | 1 | 1 | 1 | 1 | Simple
1692 | KY | 1381 | Kenneth C Coleman | 2017 | 12 | 1 | C1 | C1 | Conventional Steam Coal | 150 | [25 empty] | 9 | (ON) Once through No Cool Pond |  |  | Open | Fresh | Surface | Ohio River | Ohio River | OS | 9 | 1969 | 9 | 1969 | OS | 9 | 1969 | 9 | 1969 | OS | 9 | 1969 | 9 | 1969 | N | BIT | ST | N/A | Electric Utility | 1 | 1 | 1 | 1 | Simple
1692 | KY | 1381 | Kenneth C Coleman | 2017 | 1 | 2 | C2 | C2 | Conventional Steam Coal | 138 | [25 empty] | 9 | (ON) Once through No Cool Pond |  |  | Open | Fresh | Surface | Ohio River | Ohio River | OS | 7 | 1970 | 7 | 1970 | OS | 7 | 1970 | 7 | 1970 | OS | 8 | 1970 | 8 | 1970 | N | BIT | ST | N/A | Electric Utility | 1 | 1 | 1 | 1 | Simple
1692 | KY | 1381 | Kenneth C Coleman | 2017 | 2 | 2 | C2 | C2 | Conventional Steam Coal | 138 | [25 empty] | 9 | (ON) Once through No Cool Pond |  |  | Open | Fresh | Surface | Ohio River | Ohio River | OS | 7 | 1970 | 7 | 1970 | OS | 7 | 1970 | 7 | 1970 | OS | 8 | 1970 | 8 | 1970 | N | BIT | ST | N/A | Electric Utility | 1 | 1 | 1 | 1 | Simple
1692 | KY | 1381 | Kenneth C Coleman | 2017 | 3 | 2 | C2 | C2 | Conventional Steam Coal | 138 | [25 empty] | 9 | (ON) Once through No Cool Pond |  |  | Open | Fresh | Surface | Ohio River | Ohio River | OS | 7 | 1970 | 7 | 1970 | OS | 7 | 1970 | 7 | 1970 | OS | 8 | 1970 | 8 | 1970 | N | BIT | ST | N/A | Electric Utility | 1 | 1 | 1 | 1 | Simple
1692 | KY | 1381 | Kenneth C Coleman | 2017 | 4 | 2 | C2 | C2 | Conventional Steam Coal | 138 | [25 empty] | 9 | (ON) Once through No Cool Pond |  |  | Open | Fresh | Surface | Ohio River | Ohio River | OS | 7 | 1970 | 7 | 1970 | OS | 7 | 1970 | 7 | 1970 | OS | 8 | 1970 | 8 | 1970 | N | BIT | ST | N/A | Electric Utility | 1 | 1 | 1 | 1 | Simple
1692 | KY | 1381 | Kenneth C Coleman | 2017 | 5 | 2 | C2 | C2 | Conventional Steam Coal | 138 | [25 empty] | 9 | (ON) Once through No Cool Pond |  |  | Open | Fresh | Surface | Ohio River | Ohio River | OS | 7 | 1970 | 7 | 1970 | OS | 7 | 1970 | 7 | 1970 | OS | 8 | 1970 | 8 | 1970 | N | BIT | ST | N/A | Electric Utility | 1 | 1 | 1 | 1 | Simple
1692 | KY | 1381 | Kenneth C Coleman | 2017 | 6 | 2 | C2 | C2 | Conventional Steam Coal | 138 | [25 empty] | 9 | (ON) Once through No Cool Pond |  |  | Open | Fresh | Surface | Ohio River | Ohio River | OS | 7 | 1970 | 7 | 1970 | OS | 7 | 1970 | 7 | 1970 | OS | 8 | 1970 | 8 | 1970 | N | BIT | ST | N/A | Electric Utility | 1 | 1 | 1 | 1 | Simple
1692 | KY | 1381 | Kenneth C Coleman | 2017 | 7 | 2 | C2 | C2 | Conventional Steam Coal | 138 | [25 empty] | 9 | (ON) Once through No Cool Pond |  |  | Open | Fresh | Surface | Ohio River | Ohio River | OS | 7 | 1970 | 7 | 1970 | OS | 7 | 1970 | 7 | 1970 | OS | 8 | 1970 | 8 | 1970 | N | BIT | ST | N/A | Electric Utility | 1 | 1 | 1 | 1 | Simple
1692 | KY | 1381 | Kenneth C Coleman | 2017 | 8 | 2 | C2 | C2 | Conventional Steam Coal | 138 | [25 empty] | 9 | (ON) Once through No Cool Pond |  |  | Open | Fresh | Surface | Ohio River | Ohio River | OS | 7 | 1970 | 7 | 1970 | OS | 7 | 1970 | 7 | 1970 | OS | 8 | 1970 | 8 | 1970 | N | BIT | ST | N/A | Electric Utility | 1 | 1 | 1 | 1 | Simple
1692 | KY | 1381 | Kenneth C Coleman | 2017 | 9 | 2 | C2 | C2 | Conventional Steam Coal | 138 | [25 empty] | 9 | (ON) Once through No Cool Pond |  |  | Open | Fresh | Surface | Ohio River | Ohio River | OS | 7 | 1970 | 7 | 1970 | OS | 7 | 1970 | 7 | 1970 | OS | 8 | 1970 | 8 | 1970 | N | BIT | ST | N/A | Electric Utility | 1 | 1 | 1 | 1 | Simple
1692 | KY | 1381 | Kenneth C Coleman | 2017 | 10 | 2 | C2 | C2 | Conventional Steam Coal | 138 | [25 empty] | 9 | (ON) Once through No Cool Pond |  |  | Open | Fresh | Surface | Ohio River | Ohio River | OS | 7 | 1970 | 7 | 1970 | OS | 7 | 1970 | 7 | 1970 | OS | 8 | 1970 | 8 | 1970 | N | BIT | ST | N/A | Electric Utility | 1 | 1 | 1 | 1 | Simple
1692 | KY | 1381 | Kenneth C Coleman | 2017 | 11 | 2 | C2 | C2 | Conventional Steam Coal | 138 | [25 empty] | 9 | (ON) Once through No Cool Pond |  |  | Open | Fresh | Surface | Ohio River | Ohio River | OS | 7 | 1970 | 7 | 1970 | OS | 7 | 1970 | 7 | 1970 | OS | 8 | 1970 | 8 | 1970 | N | BIT | ST | N/A | Electric Utility | 1 | 1 | 1 | 1 | Simple
1692 | KY | 1381 | Kenneth C Coleman | 2017 | 12 | 2 | C2 | C2 | Conventional Steam Coal | 138 | [25 empty] | 9 | (ON) Once through No Cool Pond |  |  | Open | Fresh | Surface | Ohio River | Ohio River | OS | 7 | 1970 | 7 | 1970 | OS | 7 | 1970 | 7 | 1970 | OS | 8 | 1970 | 8 | 1970 | N | BIT | ST | N/A | Electric Utility | 1 | 1 | 1 | 1 | Simple
1692 | KY | 1381 | Kenneth C Coleman | 2017 | 1 | 3 | C3 | C3 | Conventional Steam Coal | 155 | [25 empty] | 9 | (ON) Once through No Cool Pond |  |  | Open | Fresh | Surface | Ohio River | Ohio River | OS | 12 | 1971 | 12 | 1971 | OS | 12 | 1971 | 12 | 1971 | OS | 8 | 1971 | 8 | 1971 | N | BIT | ST | N/A | Electric Utility | 1 | 1 | 1 | 1 | Simple
1692 | KY | 1381 | Kenneth C Coleman | 2017 | 2 | 3 | C3 | C3 | Conventional Steam Coal | 155 | [25 empty] | 9 | (ON) Once through No Cool Pond |  |  | Open | Fresh | Surface | Ohio River | Ohio River | OS | 12 | 1971 | 12 | 1971 | OS | 12 | 1971 | 12 | 1971 | OS | 8 | 1971 | 8 | 1971 | N | BIT | ST | N/A | Electric Utility | 1 | 1 | 1 | 1 | Simple
1692 | KY | 1381 | Kenneth C Coleman | 2017 | 3 | 3 | C3 | C3 | Conventional Steam Coal | 155 | [25 empty] | 9 | (ON) Once through No Cool Pond |  |  | Open | Fresh | Surface | Ohio River | Ohio River | OS | 12 | 1971 | 12 | 1971 | OS | 12 | 1971 | 12 | 1971 | OS | 8 | 1971 | 8 | 1971 | N | BIT | ST | N/A | Electric Utility | 1 | 1 | 1 | 1 | Simple
1692 | KY | 1381 | Kenneth C Coleman | 2017 | 4 | 3 | C3 | C3 | Conventional Steam Coal | 155 | [25 empty] | 9 | (ON) Once through No Cool Pond |  |  | Open | Fresh | Surface | Ohio River | Ohio River | OS | 12 | 1971 | 12 | 1971 | OS | 12 | 1971 | 12 | 1971 | OS | 8 | 1971 | 8 | 1971 | N | BIT | ST | N/A | Electric Utility | 1 | 1 | 1 | 1 | Simple
1692 | KY | 1381 | Kenneth C Coleman | 2017 | 5 | 3 | C3 | C3 | Conventional Steam Coal | 155 | [25 empty] | 9 | (ON) Once through No Cool Pond |  |  | Open | Fresh | Surface | Ohio River | Ohio River | OS | 12 | 1971 | 12 | 1971 | OS | 12 | 1971 | 12 | 1971 | OS | 8 | 1971 | 8 | 1971 | N | BIT | ST | N/A | Electric Utility | 1 | 1 | 1 | 1 | Simple
1692 | KY | 1381 | Kenneth C Coleman | 2017 | 6 | 3 | C3 | C3 | Conventional Steam Coal | 155 | [25 empty] | 9 | (ON) Once through No Cool Pond |  |  | Open | Fresh | Surface | Ohio River | Ohio River | OS | 12 | 1971 | 12 | 1971 | OS | 12 | 1971 | 12 | 1971 | OS | 8 | 1971 | 8 | 1971 | N | BIT | ST | N/A | Electric Utility | 1 | 1 | 1 | 1 | Simple
1692 | KY | 1381 | Kenneth C Coleman | 2017 | 7 | 3 | C3 | C3 | Conventional Steam Coal | 155 | [25 empty] | 9 | (ON) Once through No Cool Pond |  |  | Open | Fresh | Surface | Ohio River | Ohio River | OS | 12 | 1971 | 12 | 1971 | OS | 12 | 1971 | 12 | 1971 | OS | 8 | 1971 | 8 | 1971 | N | BIT | ST | N/A | Electric Utility | 1 | 1 | 1 | 1 | Simple
1692 | KY | 1381 | Kenneth C Coleman | 2017 | 8 | 3 | C3 | C3 | Conventional Steam Coal | 155 | [25 empty] | 9 | (ON) Once through No Cool Pond |  |  | Open | Fresh | Surface | Ohio River | Ohio River | OS | 12 | 1971 | 12 | 1971 | OS | 12 | 1971 | 12 | 1971 | OS | 8 | 1971 | 8 | 1971 | N | BIT | ST | N/A | Electric Utility | 1 | 1 | 1 | 1 | Simple
1692 | KY | 1381 | Kenneth C Coleman | 2017 | 9 | 3 | C3 | C3 | Conventional Steam Coal | 155 | [25 empty] | 9 | (ON) Once through No Cool Pond |  |  | Open | Fresh | Surface | Ohio River | Ohio River | OS | 12 | 1971 | 12 | 1971 | OS | 12 | 1971 | 12 | 1971 | OS | 8 | 1971 | 8 | 1971 | N | BIT | ST | N/A | Electric Utility | 1 | 1 | 1 | 1 | Simple
1692 | KY | 1381 | Kenneth C Coleman | 2017 | 10 | 3 | C3 | C3 | Conventional Steam Coal | 155 | [25 empty] | 9 | (ON) Once through No Cool Pond |  |  | Open | Fresh | Surface | Ohio River | Ohio River | OS | 12 | 1971 | 12 | 1971 | OS | 12 | 1971 | 12 | 1971 | OS | 8 | 1971 | 8 | 1971 | N | BIT | ST | N/A | Electric Utility | 1 | 1 | 1 | 1 | Simple
1692 | KY | 1381 | Kenneth C Coleman | 2017 | 11 | 3 | C3 | C3 | Conventional Steam Coal | 155 | [25 empty] | 9 | (ON) Once through No Cool Pond |  |  | Open | Fresh | Surface | Ohio River | Ohio River | OS | 12 | 1971 | 12 | 1971 | OS | 12 | 1971 | 12 | 1971 | OS | 8 | 1971 | 8 | 1971 | N | BIT | ST | N/A | Electric Utility | 1 | 1 | 1 | 1 | Simple
1692 | KY | 1381 | Kenneth C Coleman | 2017 | 12 | 3 | C3 | C3 | Conventional Steam Coal | 155 | [25 empty] | 9 | (ON) Once through No Cool Pond |  |  | Open | Fresh | Surface | Ohio River | Ohio River | OS | 12 | 1971 | 12 | 1971 | OS | 12 | 1971 | 12 | 1971 | OS | 8 | 1971 | 8 | 1971 | N | BIT | ST | N/A | Electric Utility | 1 | 1 | 1 | 1 | Simple
1692 | KY | 1382 | HMP&L Station Two Henderson | 2017 | 1 | 1 | H1 | H1 | Conventional Steam Coal | 153 | 90203 | 81422 | [6 empty] | 882632 | 882632 |  |  | 879767 |  | 2865 | [10 empty] | 10 | (RI) Recirculate: Induced Draft |  |  | Closed | Fresh | Surface | Green River | Green River | OP | 6 | 1973 | 6 | 1973 | OP | 6 | 1973 | 6 | 1973 | OP | 6 | 1973 | 6 | 1973 | N | BIT | ST | N/A | Electric Utility | 1 | 1 | 1 | 1 | Simple
1692 | KY | 1382 | HMP&L Station Two Henderson | 2017 | 2 | 1 | H1 | H1 | Conventional Steam Coal | 153 | 89208 | 80517 | [6 empty] | 875539 | 875539 |  |  | 871032 |  | 4507 | [10 empty] | 10 | (RI) Recirculate: Induced Draft |  |  | Closed | Fresh | Surface | Green River | Green River | OP | 6 | 1973 | 6 | 1973 | OP | 6 | 1973 | 6 | 1973 | OP | 6 | 1973 | 6 | 1973 | N | BIT | ST | N/A | Electric Utility | 1 | 1 | 1 | 1 | Simple
1692 | KY | 1382 | HMP&L Station Two Henderson | 2017 | 3 | 1 | H1 | H1 | Conventional Steam Coal | 153 | 66633 | 59826 | [6 empty] | 661139 | 661139 |  |  | 651685 |  | 9454 | [10 empty] | 10 | (RI) Recirculate: Induced Draft |  |  | Closed | Fresh | Surface | Green River | Green River | OP | 6 | 1973 | 6 | 1973 | OP | 6 | 1973 | 6 | 1973 | OP | 6 | 1973 | 6 | 1973 | N | BIT | ST | N/A | Electric Utility | 1 | 1 | 1 | 1 | Simple
1692 | KY | 1382 | HMP&L Station Two Henderson | 2017 | 4 | 1 | H1 | H1 | Conventional Steam Coal | 153 | 57632 | 52104 | [6 empty] | 573435 | 573435 |  |  | 570448 |  | 2987 | [10 empty] | 10 | (RI) Recirculate: Induced Draft |  |  | Closed | Fresh | Surface | Green River | Green River | OP | 6 | 1973 | 6 | 1973 | OP | 6 | 1973 | 6 | 1973 | OP | 6 | 1973 | 6 | 1973 | N | BIT | ST | N/A | Electric Utility | 1 | 1 | 1 | 1 | Simple
1692 | KY | 1382 | HMP&L Station Two Henderson | 2017 | 5 | 1 | H1 | H1 | Conventional Steam Coal | 153 | 0 | -552 | [6 empty] | 4182 | 4182 |  |  | 0 |  | 4182 | [10 empty] | 10 | (RI) Recirculate: Induced Draft |  |  | Closed | Fresh | Surface | Green River | Green River | OP | 6 | 1973 | 6 | 1973 | OP | 6 | 1973 | 6 | 1973 | OP | 6 | 1973 | 6 | 1973 | N | BIT | ST | N/A | Electric Utility | 1 | 1 | 1 | 1 | Simple
1692 | KY | 1382 | HMP&L Station Two Henderson | 2017 | 6 | 1 | H1 | H1 | Conventional Steam Coal | 153 | 73372 | 66377 | [6 empty] | 690093 | 690093 |  |  | 682634 |  | 7459 | [10 empty] | 10 | (RI) Recirculate: Induced Draft |  |  | Closed | Fresh | Surface | Green River | Green River | OP | 6 | 1973 | 6 | 1973 | OP | 6 | 1973 | 6 | 1973 | OP | 6 | 1973 | 6 | 1973 | N | BIT | ST | N/A | Electric Utility | 1 | 1 | 1 | 1 | Simple
1692 | KY | 1382 | HMP&L Station Two Henderson | 2017 | 7 | 1 | H1 | H1 | Conventional Steam Coal | 153 | 48375 | 42580 | [6 empty] | 485739 | 485739 |  |  | 480195 |  | 5545 | [10 empty] | 10 | (RI) Recirculate: Induced Draft |  |  | Closed | Fresh | Surface | Green River | Green River | OP | 6 | 1973 | 6 | 1973 | OP | 6 | 1973 | 6 | 1973 | OP | 6 | 1973 | 6 | 1973 | N | BIT | ST | N/A | Electric Utility | 1 | 1 | 1 | 1 | Simple
1692 | KY | 1382 | HMP&L Station Two Henderson | 2017 | 8 | 1 | H1 | H1 | Conventional Steam Coal | 153 | 27376 | 23171 | [6 empty] | 264795 | 264795 |  |  | 257325 |  | 7470 | [10 empty] | 10 | (RI) Recirculate: Induced Draft |  |  | Closed | Fresh | Surface | Green River | Green River | OP | 6 | 1973 | 6 | 1973 | OP | 6 | 1973 | 6 | 1973 | OP | 6 | 1973 | 6 | 1973 | N | BIT | ST | N/A | Electric Utility | 1 | 1 | 1 | 1 | Simple
1692 | KY | 1382 | HMP&L Station Two Henderson | 2017 | 9 | 1 | H1 | H1 | Conventional Steam Coal | 153 | 41634 | 36405 | [6 empty] | 375741 | 375741 |  |  | 368763 |  | 6977 | [10 empty] | 10 | (RI) Recirculate: Induced Draft |  |  | Closed | Fresh | Surface | Green River | Green River | OP | 6 | 1973 | 6 | 1973 | OP | 6 | 1973 | 6 | 1973 | OP | 6 | 1973 | 6 | 1973 | N | BIT | ST | N/A | Electric Utility | 1 | 1 | 1 | 1 | Simple
1692 | KY | 1382 | HMP&L Station Two Henderson | 2017 | 10 | 1 | H1 | H1 | Conventional Steam Coal | 153 | 18762 | 15541 | [6 empty] | 194327 | 194327 |  |  | 193376 |  | 951 | [10 empty] | 10 | (RI) Recirculate: Induced Draft |  |  | Closed | Fresh | Surface | Green River | Green River | OP | 6 | 1973 | 6 | 1973 | OP | 6 | 1973 | 6 | 1973 | OP | 6 | 1973 | 6 | 1973 | N | BIT | ST | N/A | Electric Utility | 1 | 1 | 1 | 1 | Simple
1692 | KY | 1382 | HMP&L Station Two Henderson | 2017 | 11 | 1 | H1 | H1 | Conventional Steam Coal | 153 | 10986 | 8831 | [6 empty] | 119115 | 119115 |  |  | 113884 |  | 5232 | [10 empty] | 10 | (RI) Recirculate: Induced Draft |  |  | Closed | Fresh | Surface | Green River | Green River | OP | 6 | 1973 | 6 | 1973 | OP | 6 | 1973 | 6 | 1973 | OP | 6 | 1973 | 6 | 1973 | N | BIT | ST | N/A | Electric Utility | 1 | 1 | 1 | 1 | Simple
1692 | KY | 1382 | HMP&L Station Two Henderson | 2017 | 12 | 1 | H1 | H1 | Conventional Steam Coal | 153 |  | -695 | [6 empty] | 0 | 0 |  |  | 0 |  | 0 | [10 empty] | 10 | (RI) Recirculate: Induced Draft |  |  | Closed | Fresh | Surface | Green River | Green River | OP | 6 | 1973 | 6 | 1973 | OP | 6 | 1973 | 6 | 1973 | OP | 6 | 1973 | 6 | 1973 | N | BIT | ST | N/A | Electric Utility | 1 | 1 | 1 | 1 | Simple
1692 | KY | 1382 | HMP&L Station Two Henderson | 2017 | 1 | 2 | H2 | H2 | Conventional Steam Coal | 159 | 87980 | 80384 | [6 empty] | 866760 | 866760 |  |  | 866760 |  | 0 | [10 empty] | 10 | (RI) Recirculate: Induced Draft |  |  | Closed | Fresh | Surface | Green River | Green River | OP | 4 | 1974 | 4 | 1974 | OP | 4 | 1974 | 4 | 1974 | OP | 4 | 1974 | 4 | 1974 | N | BIT | ST | N/A | Electric Utility | 1 | 1 | 1 | 1 | Simple
1692 | KY | 1382 | HMP&L Station Two Henderson | 2017 | 2 | 2 | H2 | H2 | Conventional Steam Coal | 159 | 40108 | 36019 | [6 empty] | 416819 | 416819 |  |  | 416819 |  | 0 | [10 empty] | 10 | (RI) Recirculate: Induced Draft |  |  | Closed | Fresh | Surface | Green River | Green River | OP | 4 | 1974 | 4 | 1974 | OP | 4 | 1974 | 4 | 1974 | OP | 4 | 1974 | 4 | 1974 | N | BIT | ST | N/A | Electric Utility | 1 | 1 | 1 | 1 | Simple
1692 | KY | 1382 | HMP&L Station Two Henderson | 2017 | 3 | 2 | H2 | H2 | Conventional Steam Coal | 159 | 103331 | 94290 | [6 empty] | 1025185 | 1025185 |  |  | 1025185 |  | 0 | [10 empty] | 10 | (RI) Recirculate: Induced Draft |  |  | Closed | Fresh | Surface | Green River | Green River | OP | 4 | 1974 | 4 | 1974 | OP | 4 | 1974 | 4 | 1974 | OP | 4 | 1974 | 4 | 1974 | N | BIT | ST | N/A | Electric Utility | 1 | 1 | 1 | 1 | Simple
1692 | KY | 1382 | HMP&L Station Two Henderson | 2017 | 4 | 2 | H2 | H2 | Conventional Steam Coal | 159 | 88165 | 79810 | [6 empty] | 884582 | 884582 |  |  | 884582 |  | 0 | [10 empty] | 10 | (RI) Recirculate: Induced Draft |  |  | Closed | Fresh | Surface | Green River | Green River | OP | 4 | 1974 | 4 | 1974 | OP | 4 | 1974 | 4 | 1974 | OP | 4 | 1974 | 4 | 1974 | N | BIT | ST | N/A | Electric Utility | 1 | 1 | 1 | 1 | Simple
1692 | KY | 1382 | HMP&L Station Two Henderson | 2017 | 5 | 2 | H2 | H2 | Conventional Steam Coal | 159 | 91783 | 82906 | [6 empty] | 930467 | 930467 |  |  | 930467 |  | 0 | [10 empty] | 10 | (RI) Recirculate: Induced Draft |  |  | Closed | Fresh | Surface | Green River | Green River | OP | 4 | 1974 | 4 | 1974 | OP | 4 | 1974 | 4 | 1974 | OP | 4 | 1974 | 4 | 1974 | N | BIT | ST | N/A | Electric Utility | 1 | 1 | 1 | 1 | Simple
1692 | KY | 1382 | HMP&L Station Two Henderson | 2017 | 6 | 2 | H2 | H2 | Conventional Steam Coal | 159 | 73686 | 65847 | [6 empty] | 735370 | 735370 |  |  | 735370 |  | 0 | [10 empty] | 10 | (RI) Recirculate: Induced Draft |  |  | Closed | Fresh | Surface | Green River | Green River | OP | 4 | 1974 | 4 | 1974 | OP | 4 | 1974 | 4 | 1974 | OP | 4 | 1974 | 4 | 1974 | N | BIT | ST | N/A | Electric Utility | 1 | 1 | 1 | 1 | Simple
1692 | KY | 1382 | HMP&L Station Two Henderson | 2017 | 7 | 2 | H2 | H2 | Conventional Steam Coal | 159 | 80864 | 72508 | [6 empty] | 797553 | 797553 |  |  | 797553 |  | 0 | [10 empty] | 10 | (RI) Recirculate: Induced Draft |  |  | Closed | Fresh | Surface | Green River | Green River | OP | 4 | 1974 | 4 | 1974 | OP | 4 | 1974 | 4 | 1974 | OP | 4 | 1974 | 4 | 1974 | N | BIT | ST | N/A | Electric Utility | 1 | 1 | 1 | 1 | Simple
1692 | KY | 1382 | HMP&L Station Two Henderson | 2017 | 8 | 2 | H2 | H2 | Conventional Steam Coal | 159 | 92871 | 83823 | [6 empty] | 916705 | 916705 |  |  | 916705 |  | 0 | [10 empty] | 10 | (RI) Recirculate: Induced Draft |  |  | Closed | Fresh | Surface | Green River | Green River | OP | 4 | 1974 | 4 | 1974 | OP | 4 | 1974 | 4 | 1974 | OP | 4 | 1974 | 4 | 1974 | N | BIT | ST | N/A | Electric Utility | 1 | 1 | 1 | 1 | Simple
1692 | KY | 1382 | HMP&L Station Two Henderson | 2017 | 9 | 2 | H2 | H2 | Conventional Steam Coal | 159 | 66852 | 59334 | [6 empty] | 677387 | 677387 |  |  | 677387 |  | 0 | [10 empty] | 10 | (RI) Recirculate: Induced Draft |  |  | Closed | Fresh | Surface | Green River | Green River | OP | 4 | 1974 | 4 | 1974 | OP | 4 | 1974 | 4 | 1974 | OP | 4 | 1974 | 4 | 1974 | N | BIT | ST | N/A | Electric Utility | 1 | 1 | 1 | 1 | Simple
1692 | KY | 1382 | HMP&L Station Two Henderson | 2017 | 10 | 2 | H2 | H2 | Conventional Steam Coal | 159 | 0 | -1606 | [6 empty] | 0 | 0 |  |  | 0 |  | 0 | [10 empty] | 10 | (RI) Recirculate: Induced Draft |  |  | Closed | Fresh | Surface | Green River | Green River | OP | 4 | 1974 | 4 | 1974 | OP | 4 | 1974 | 4 | 1974 | OP | 4 | 1974 | 4 | 1974 | N | BIT | ST | N/A | Electric Utility | 1 | 1 | 1 | 1 | Simple
1692 | KY | 1382 | HMP&L Station Two Henderson | 2017 | 11 | 2 | H2 | H2 | Conventional Steam Coal | 159 | 7516 | 5638 | [6 empty] | 79568 | 79568 |  |  | 79568 |  | 0 | [10 empty] | 10 | (RI) Recirculate: Induced Draft |  |  | Closed | Fresh | Surface | Green River | Green River | OP | 4 | 1974 | 4 | 1974 | OP | 4 | 1974 | 4 | 1974 | OP | 4 | 1974 | 4 | 1974 | N | BIT | ST | N/A | Electric Utility | 1 | 1 | 1 | 1 | Simple
1692 | KY | 1382 | HMP&L Station Two Henderson | 2017 | 12 | 2 | H2 | H2 | Conventional Steam Coal | 159 |  | -746 | [6 empty] | 0 | 0 |  |  | 0 |  | 0 | [10 empty] | 10 | (RI) Recirculate: Induced Draft |  |  | Closed | Fresh | Surface | Green River | Green River | OP | 4 | 1974 | 4 | 1974 | OP | 4 | 1974 | 4 | 1974 | OP | 4 | 1974 | 4 | 1974 | N | BIT | ST | N/A | Electric Utility | 1 | 1 | 1 | 1 | Simple
5580 | KY | 1384 | Cooper | 2017 | 1 | Many | Many | Many | Conventional Steam Coal | 341 | 56207 | 50457 | [6 empty] | 520757 | 520757 |  |  | 516468 |  | 4289 |  |  |  | 2555.206 | 0.651 |  |  |  |  | 744 |  | (ON) Once through No Cool Pond | RI | ON | Mix | Fresh | Surface | Lake Cumberland | Lake Cumberland | OP | 2 | 1965 | 10 | 1969 | OP | 2 | 1969 | 10 | 1969 | OP | 2 | 1965 | 10 | 1969 | N | BIT | ST | N/A | Electric Utility | 1 | 2 | 2 | 2 | Complex
5580 | KY | 1384 | Cooper | 2017 | 2 | Many | Many | Many | Conventional Steam Coal | 341 | 13219 | 10499 | [6 empty] | 126676 | 126676 |  |  | 126437 |  | 239 |  |  |  | 1884.596 | 0.112 |  |  |  |  | 672 |  | (ON) Once through No Cool Pond | RI | ON | Mix | Fresh | Surface | Lake Cumberland | Lake Cumberland | OP | 2 | 1965 | 10 | 1969 | OP | 2 | 1969 | 10 | 1969 | OP | 2 | 1965 | 10 | 1969 | N | BIT | ST | N/A | Electric Utility | 1 | 2 | 2 | 2 | Complex
5580 | KY | 1384 | Cooper | 2017 | 3 | Many | Many | Many | Conventional Steam Coal | 341 | 64477 | 57326 | [6 empty] | 606853 | 606853 |  |  | 603070 |  | 3783 |  |  |  | 3086.391 | 1.085 |  |  |  |  | 744 |  | (ON) Once through No Cool Pond | RI | ON | Mix | Fresh | Surface | Lake Cumberland | Lake Cumberland | OP | 2 | 1965 | 10 | 1969 | OP | 2 | 1969 | 10 | 1969 | OP | 2 | 1965 | 10 | 1969 | N | BIT | ST | N/A | Electric Utility | 1 | 2 | 2 | 2 | Complex
5580 | KY | 1384 | Cooper | 2017 | 4 | Many | Many | Many | Conventional Steam Coal | 341 | 0 | -1626 | [6 empty] | 890 | 890 |  |  | 0 |  | 890 |  |  |  | 1674.3 | 0 |  |  |  |  | 720 |  | (ON) Once through No Cool Pond | RI | ON | Mix | Fresh | Surface | Lake Cumberland | Lake Cumberland | OP | 2 | 1965 | 10 | 1969 | OP | 2 | 1969 | 10 | 1969 | OP | 2 | 1965 | 10 | 1969 | N | BIT | ST | N/A | Electric Utility | 1 | 2 | 2 | 2 | Complex
5580 | KY | 1384 | Cooper | 2017 | 5 | Many | Many | Many | Conventional Steam Coal | 341 | 52794 | 47304 | [6 empty] | 498498 | 498498 |  |  | 495169 |  | 3329 |  |  |  | 2542.899 | 0.899 |  |  |  |  | 744 |  | (ON) Once through No Cool Pond | RI | ON | Mix | Fresh | Surface | Lake Cumberland | Lake Cumberland | OP | 2 | 1965 | 10 | 1969 | OP | 2 | 1969 | 10 | 1969 | OP | 2 | 1965 | 10 | 1969 | N | BIT | ST | N/A | Electric Utility | 1 | 2 | 2 | 2 | Complex
5580 | KY | 1384 | Cooper | 2017 | 6 | Many | Many | Many | Conventional Steam Coal | 341 | 31791 | 27836 | [6 empty] | 325571 | 325571 |  |  | 323039 |  | 2532 |  |  |  | 2150.61 | 0.39 |  |  |  |  | 720 |  | (ON) Once through No Cool Pond | RI | ON | Mix | Fresh | Surface | Lake Cumberland | Lake Cumberland | OP | 2 | 1965 | 10 | 1969 | OP | 2 | 1969 | 10 | 1969 | OP | 2 | 1965 | 10 | 1969 | N | BIT | ST | N/A | Electric Utility | 1 | 2 | 2 | 2 | Complex
5580 | KY | 1384 | Cooper | 2017 | 7 | Many | Many | Many | Conventional Steam Coal | 341 | 45938 | 40928 | [6 empty] | 427115 | 427115 |  |  | 423949 |  | 3166 |  |  |  | 2608.495 | 0.713 |  |  |  |  | 744 |  | (ON) Once through No Cool Pond | RI | ON | Mix | Fresh | Surface | Lake Cumberland | Lake Cumberland | OP | 2 | 1965 | 10 | 1969 | OP | 2 | 1969 | 10 | 1969 | OP | 2 | 1965 | 10 | 1969 | N | BIT | ST | N/A | Electric Utility | 1 | 2 | 2 | 2 | Complex
5580 | KY | 1384 | Cooper | 2017 | 8 | Many | Many | Many | Conventional Steam Coal | 341 | 82398 | 74612 | [6 empty] | 787747 | 787747 |  |  | 782986 |  | 4761 |  |  |  | 3898.901 | 1.054 |  |  |  |  | 744 |  | (ON) Once through No Cool Pond | RI | ON | Mix | Fresh | Surface | Lake Cumberland | Lake Cumberland | OP | 2 | 1965 | 10 | 1969 | OP | 2 | 1969 | 10 | 1969 | OP | 2 | 1965 | 10 | 1969 | N | BIT | ST | N/A | Electric Utility | 1 | 2 | 2 | 2 | Complex
5580 | KY | 1384 | Cooper | 2017 | 9 | Many | Many | Many | Conventional Steam Coal | 341 | 50170 | 44830 | [6 empty] | 484226 | 484226 |  |  | 481065 |  | 3160 |  |  |  | 3088.5 | 0.57 |  |  |  |  | 720 |  | (ON) Once through No Cool Pond | RI | ON | Mix | Fresh | Surface | Lake Cumberland | Lake Cumberland | OP | 2 | 1965 | 10 | 1969 | OP | 2 | 1969 | 10 | 1969 | OP | 2 | 1965 | 10 | 1969 | N | BIT | ST | N/A | Electric Utility | 1 | 2 | 2 | 2 | Complex
5580 | KY | 1384 | Cooper | 2017 | 10 | Many | Many | Many | Conventional Steam Coal | 341 | 29340 | 25249 | [6 empty] | 281340 | 281340 |  |  | 278122 |  | 3218 |  |  |  | 2821.403 | 0.279 |  |  |  |  | 744 |  | (ON) Once through No Cool Pond | RI | ON | Mix | Fresh | Surface | Lake Cumberland | Lake Cumberland | OP | 2 | 1965 | 10 | 1969 | OP | 2 | 1969 | 10 | 1969 | OP | 2 | 1965 | 10 | 1969 | N | BIT | ST | N/A | Electric Utility | 1 | 2 | 2 | 2 | Complex
5580 | KY | 1384 | Cooper | 2017 | 11 | Many | Many | Many | Conventional Steam Coal | 341 | 4045 | 1962 | [6 empty] | 41338 | 41338 |  |  | 40669 |  | 669 |  |  |  | 1798.2 | 0.09 |  |  |  |  | 720 |  | (ON) Once through No Cool Pond | RI | ON | Mix | Fresh | Surface | Lake Cumberland | Lake Cumberland | OP | 2 | 1965 | 10 | 1969 | OP | 2 | 1969 | 10 | 1969 | OP | 2 | 1965 | 10 | 1969 | N | BIT | ST | N/A | Electric Utility | 1 | 2 | 2 | 2 | Complex
5580 | KY | 1384 | Cooper | 2017 | 12 | Many | Many | Many | Conventional Steam Coal | 341 | 74920 | 67381 | [6 empty] | 729995 | 729995 |  |  | 725979 |  | 4016 |  |  |  | 3292.386 | 1.178 |  |  |  |  | 744 |  | (ON) Once through No Cool Pond | RI | ON | Mix | Fresh | Surface | Lake Cumberland | Lake Cumberland | OP | 2 | 1965 | 10 | 1969 | OP | 2 | 1969 | 10 | 1969 | OP | 2 | 1965 | 10 | 1969 | N | BIT | ST | N/A | Electric Utility | 1 | 2 | 2 | 2 | Complex
11241 | LA | 1392 | Louisiana 2 | 2017 | 1 | 12 | 12 | 4 | Natural Gas Steam Turbine | 58 | [26 empty] | (RI) Recirculate: Induced Draft |  |  | Closed | Fresh | Ground | Wells | Wells | OS | 5 | 1953 | 5 | 1953 | OS | 5 | 1953 | 5 | 1953 | OS | 5 | 1953 | 5 | 1953 | N | NG | ST | N/A | Electric Utility | 1 | 1 | 1 | 1 | Simple
11241 | LA | 1392 | Louisiana 2 | 2017 | 2 | 12 | 12 | 4 | Natural Gas Steam Turbine | 58 | [26 empty] | (RI) Recirculate: Induced Draft |  |  | Closed | Fresh | Ground | Wells | Wells | OS | 5 | 1953 | 5 | 1953 | OS | 5 | 1953 | 5 | 1953 | OS | 5 | 1953 | 5 | 1953 | N | NG | ST | N/A | Electric Utility | 1 | 1 | 1 | 1 | Simple
11241 | LA | 1392 | Louisiana 2 | 2017 | 3 | 12 | 12 | 4 | Natural Gas Steam Turbine | 58 | [26 empty] | (RI) Recirculate: Induced Draft |  |  | Closed | Fresh | Ground | Wells | Wells | OS | 5 | 1953 | 5 | 1953 | OS | 5 | 1953 | 5 | 1953 | OS | 5 | 1953 | 5 | 1953 | N | NG | ST | N/A | Electric Utility | 1 | 1 | 1 | 1 | Simple
11241 | LA | 1392 | Louisiana 2 | 2017 | 4 | 12 | 12 | 4 | Natural Gas Steam Turbine | 58 | [26 empty] | (RI) Recirculate: Induced Draft |  |  | Closed | Fresh | Ground | Wells | Wells | OS | 5 | 1953 | 5 | 1953 | OS | 5 | 1953 | 5 | 1953 | OS | 5 | 1953 | 5 | 1953 | N | NG | ST | N/A | Electric Utility | 1 | 1 | 1 | 1 | Simple
11241 | LA | 1392 | Louisiana 2 | 2017 | 5 | 12 | 12 | 4 | Natural Gas Steam Turbine | 58 | [26 empty] | (RI) Recirculate: Induced Draft |  |  | Closed | Fresh | Ground | Wells | Wells | OS | 5 | 1953 | 5 | 1953 | OS | 5 | 1953 | 5 | 1953 | OS | 5 | 1953 | 5 | 1953 | N | NG | ST | N/A | Electric Utility | 1 | 1 | 1 | 1 | Simple
11241 | LA | 1392 | Louisiana 2 | 2017 | 6 | 12 | 12 | 4 | Natural Gas Steam Turbine | 58 | [26 empty] | (RI) Recirculate: Induced Draft |  |  | Closed | Fresh | Ground | Wells | Wells | OS | 5 | 1953 | 5 | 1953 | OS | 5 | 1953 | 5 | 1953 | OS | 5 | 1953 | 5 | 1953 | N | NG | ST | N/A | Electric Utility | 1 | 1 | 1 | 1 | Simple
11241 | LA | 1392 | Louisiana 2 | 2017 | 7 | 12 | 12 | 4 | Natural Gas Steam Turbine | 58 | [26 empty] | (RI) Recirculate: Induced Draft |  |  | Closed | Fresh | Ground | Wells | Wells | OS | 5 | 1953 | 5 | 1953 | OS | 5 | 1953 | 5 | 1953 | OS | 5 | 1953 | 5 | 1953 | N | NG | ST | N/A | Electric Utility | 1 | 1 | 1 | 1 | Simple
11241 | LA | 1392 | Louisiana 2 | 2017 | 8 | 12 | 12 | 4 | Natural Gas Steam Turbine | 58 | [26 empty] | (RI) Recirculate: Induced Draft |  |  | Closed | Fresh | Ground | Wells | Wells | OS | 5 | 1953 | 5 | 1953 | OS | 5 | 1953 | 5 | 1953 | OS | 5 | 1953 | 5 | 1953 | N | NG | ST | N/A | Electric Utility | 1 | 1 | 1 | 1 | Simple
11241 | LA | 1392 | Louisiana 2 | 2017 | 9 | 12 | 12 | 4 | Natural Gas Steam Turbine | 58 | [26 empty] | (RI) Recirculate: Induced Draft |  |  | Closed | Fresh | Ground | Wells | Wells | OS | 5 | 1953 | 5 | 1953 | OS | 5 | 1953 | 5 | 1953 | OS | 5 | 1953 | 5 | 1953 | N | NG | ST | N/A | Electric Utility | 1 | 1 | 1 | 1 | Simple
11241 | LA | 1392 | Louisiana 2 | 2017 | 10 | 12 | 12 | 4 | Natural Gas Steam Turbine | 58 | [26 empty] | (RI) Recirculate: Induced Draft |  |  | Closed | Fresh | Ground | Wells | Wells | OS | 5 | 1953 | 5 | 1953 | OS | 5 | 1953 | 5 | 1953 | OS | 5 | 1953 | 5 | 1953 | N | NG | ST | N/A | Electric Utility | 1 | 1 | 1 | 1 | Simple
11241 | LA | 1392 | Louisiana 2 | 2017 | 11 | 12 | 12 | 4 | Natural Gas Steam Turbine | 58 | [26 empty] | (RI) Recirculate: Induced Draft |  |  | Closed | Fresh | Ground | Wells | Wells | OS | 5 | 1953 | 5 | 1953 | OS | 5 | 1953 | 5 | 1953 | OS | 5 | 1953 | 5 | 1953 | N | NG | ST | N/A | Electric Utility | 1 | 1 | 1 | 1 | Simple
11241 | LA | 1392 | Louisiana 2 | 2017 | 12 | 12 | 12 | 4 | Natural Gas Steam Turbine | 58 | [26 empty] | (RI) Recirculate: Induced Draft |  |  | Closed | Fresh | Ground | Wells | Wells | OS | 5 | 1953 | 5 | 1953 | OS | 5 | 1953 | 5 | 1953 | OS | 5 | 1953 | 5 | 1953 | N | NG | ST | N/A | Electric Utility | 1 | 1 | 1 | 1 | Simple
11241 | LA | 1392 | Louisiana 2 | 2017 | 1 | Many | Many | 3 | Natural Gas Steam Turbine | 80 | [26 empty] | (RI) Recirculate: Induced Draft |  |  | Closed | Fresh | Ground | Wells | Wells | OS | 1 | 1950 | 11 | 1950 | OS | 1 | 1950 | 11 | 1950 | OS | 1 | 1950 | 1 | 1950 | N | NG | ST | N/A | Electric Utility | 1 | 2 | 2 | 1 | 1C MB MG
11241 | LA | 1392 | Louisiana 2 | 2017 | 2 | Many | Many | 3 | Natural Gas Steam Turbine | 80 | [26 empty] | (RI) Recirculate: Induced Draft |  |  | Closed | Fresh | Ground | Wells | Wells | OS | 1 | 1950 | 11 | 1950 | OS | 1 | 1950 | 11 | 1950 | OS | 1 | 1950 | 1 | 1950 | N | NG | ST | N/A | Electric Utility | 1 | 2 | 2 | 1 | 1C MB MG
11241 | LA | 1392 | Louisiana 2 | 2017 | 3 | Many | Many | 3 | Natural Gas Steam Turbine | 80 | [26 empty] | (RI) Recirculate: Induced Draft |  |  | Closed | Fresh | Ground | Wells | Wells | OS | 1 | 1950 | 11 | 1950 | OS | 1 | 1950 | 11 | 1950 | OS | 1 | 1950 | 1 | 1950 | N | NG | ST | N/A | Electric Utility | 1 | 2 | 2 | 1 | 1C MB MG
11241 | LA | 1392 | Louisiana 2 | 2017 | 4 | Many | Many | 3 | Natural Gas Steam Turbine | 80 | [26 empty] | (RI) Recirculate: Induced Draft |  |  | Closed | Fresh | Ground | Wells | Wells | OS | 1 | 1950 | 11 | 1950 | OS | 1 | 1950 | 11 | 1950 | OS | 1 | 1950 | 1 | 1950 | N | NG | ST | N/A | Electric Utility | 1 | 2 | 2 | 1 | 1C MB MG
11241 | LA | 1392 | Louisiana 2 | 2017 | 5 | Many | Many | 3 | Natural Gas Steam Turbine | 80 | [26 empty] | (RI) Recirculate: Induced Draft |  |  | Closed | Fresh | Ground | Wells | Wells | OS | 1 | 1950 | 11 | 1950 | OS | 1 | 1950 | 11 | 1950 | OS | 1 | 1950 | 1 | 1950 | N | NG | ST | N/A | Electric Utility | 1 | 2 | 2 | 1 | 1C MB MG
11241 | LA | 1392 | Louisiana 2 | 2017 | 6 | Many | Many | 3 | Natural Gas Steam Turbine | 80 | [26 empty] | (RI) Recirculate: Induced Draft |  |  | Closed | Fresh | Ground | Wells | Wells | OS | 1 | 1950 | 11 | 1950 | OS | 1 | 1950 | 11 | 1950 | OS | 1 | 1950 | 1 | 1950 | N | NG | ST | N/A | Electric Utility | 1 | 2 | 2 | 1 | 1C MB MG
11241 | LA | 1392 | Louisiana 2 | 2017 | 7 | Many | Many | 3 | Natural Gas Steam Turbine | 80 | [26 empty] | (RI) Recirculate: Induced Draft |  |  | Closed | Fresh | Ground | Wells | Wells | OS | 1 | 1950 | 11 | 1950 | OS | 1 | 1950 | 11 | 1950 | OS | 1 | 1950 | 1 | 1950 | N | NG | ST | N/A | Electric Utility | 1 | 2 | 2 | 1 | 1C MB MG
11241 | LA | 1392 | Louisiana 2 | 2017 | 8 | Many | Many | 3 | Natural Gas Steam Turbine | 80 | [26 empty] | (RI) Recirculate: Induced Draft |  |  | Closed | Fresh | Ground | Wells | Wells | OS | 1 | 1950 | 11 | 1950 | OS | 1 | 1950 | 11 | 1950 | OS | 1 | 1950 | 1 | 1950 | N | NG | ST | N/A | Electric Utility | 1 | 2 | 2 | 1 | 1C MB MG
11241 | LA | 1392 | Louisiana 2 | 2017 | 9 | Many | Many | 3 | Natural Gas Steam Turbine | 80 | [26 empty] | (RI) Recirculate: Induced Draft |  |  | Closed | Fresh | Ground | Wells | Wells | OS | 1 | 1950 | 11 | 1950 | OS | 1 | 1950 | 11 | 1950 | OS | 1 | 1950 | 1 | 1950 | N | NG | ST | N/A | Electric Utility | 1 | 2 | 2 | 1 | 1C MB MG
11241 | LA | 1392 | Louisiana 2 | 2017 | 10 | Many | Many | 3 | Natural Gas Steam Turbine | 80 | [26 empty] | (RI) Recirculate: Induced Draft |  |  | Closed | Fresh | Ground | Wells | Wells | OS | 1 | 1950 | 11 | 1950 | OS | 1 | 1950 | 11 | 1950 | OS | 1 | 1950 | 1 | 1950 | N | NG | ST | N/A | Electric Utility | 1 | 2 | 2 | 1 | 1C MB MG
11241 | LA | 1392 | Louisiana 2 | 2017 | 11 | Many | Many | 3 | Natural Gas Steam Turbine | 80 | [26 empty] | (RI) Recirculate: Induced Draft |  |  | Closed | Fresh | Ground | Wells | Wells | OS | 1 | 1950 | 11 | 1950 | OS | 1 | 1950 | 11 | 1950 | OS | 1 | 1950 | 1 | 1950 | N | NG | ST | N/A | Electric Utility | 1 | 2 | 2 | 1 | 1C MB MG
11241 | LA | 1392 | Louisiana 2 | 2017 | 12 | Many | Many | 3 | Natural Gas Steam Turbine | 80 | [26 empty] | (RI) Recirculate: Induced Draft |  |  | Closed | Fresh | Ground | Wells | Wells | OS | 1 | 1950 | 11 | 1950 | OS | 1 | 1950 | 11 | 1950 | OS | 1 | 1950 | 1 | 1950 | N | NG | ST | N/A | Electric Utility | 1 | 2 | 2 | 1 | 1C MB MG
11241 | LA | 1393 | R S Nelson | 2017 | 1 | 1 | 1A | 1 | Petroleum Coke | 104.4 | 80688 | 70439 | [6 empty] | 868371 | 868371 |  |  |  | 2878 | 865493 |  |  |  | 24.149 | 15.208 | 343 | 216 | 28 | 18 | 744 |  | (RI) Recirculate: Induced Draft |  | RI | Closed | Fresh | Surface | Sabine River Authority Canal | Sabine River Authority Canal | OP | 2 | 1959 | 2 | 1959 | OP | 7 | 1992 | 7 | 1992 | OP | 3 | 1959 | 3 | 1959 | Y | PC | ST | N/A | Electric Utility | 1 | 1 | 1 | 1 | Simple
11241 | LA | 1393 | R S Nelson | 2017 | 2 | 1 | 1A | 1 | Petroleum Coke | 104.4 | 75284 | 64710 | [6 empty] | 770930 | 770930 |  |  |  | 2590 | 768340 |  |  |  | 23.855 | 12.862 | 369 | 199 | 31 | 17 | 672 |  | (RI) Recirculate: Induced Draft |  | RI | Closed | Fresh | Surface | Sabine River Authority Canal | Sabine River Authority Canal | OP | 2 | 1959 | 2 | 1959 | OP | 7 | 1992 | 7 | 1992 | OP | 3 | 1959 | 3 | 1959 | Y | PC | ST | N/A | Electric Utility | 1 | 1 | 1 | 1 | Simple
11241 | LA | 1393 | R S Nelson | 2017 | 3 | 1 | 1A | 1 | Petroleum Coke | 104.4 | 20621 | 19067 | [6 empty] | 243923 | 243923 |  |  |  | 1465 | 242459 |  |  |  | 5.288 | 4.091 | 277 | 215 | 22 | 17 | 214 |  | (RI) Recirculate: Induced Draft |  | RI | Closed | Fresh | Surface | Sabine River Authority Canal | Sabine River Authority Canal | OP | 2 | 1959 | 2 | 1959 | OP | 7 | 1992 | 7 | 1992 | OP | 3 | 1959 | 3 | 1959 | Y | PC | ST | N/A | Electric Utility | 1 | 1 | 1 | 1 | Simple
11241 | LA | 1393 | R S Nelson | 2017 | 4 | 1 | 1A | 1 | Petroleum Coke | 104.4 | 81973 | 75557 | [6 empty] | 875661 | 875661 |  |  |  | 6040 | 869621 |  |  |  | 17.807 | 10.07 | 236 | 133 | 20 | 11 | 720 |  | (RI) Recirculate: Induced Draft |  | RI | Closed | Fresh | Surface | Sabine River Authority Canal | Sabine River Authority Canal | OP | 2 | 1959 | 2 | 1959 | OP | 7 | 1992 | 7 | 1992 | OP | 3 | 1959 | 3 | 1959 | Y | PC | ST | N/A | Electric Utility | 1 | 1 | 1 | 1 | Simple
11241 | LA | 1393 | R S Nelson | 2017 | 5 | 1 | 1A | 1 | Petroleum Coke | 104.4 | 84829 | 76942 | [6 empty] | 947240 | 947240 |  |  |  | 5062 | 942178 |  |  |  | 39.238 | 16.485 | 510 | 214 | 41 | 17 | 744 |  | (RI) Recirculate: Induced Draft |  | RI | Closed | Fresh | Surface | Sabine River Authority Canal | Sabine River Authority Canal | OP | 2 | 1959 | 2 | 1959 | OP | 7 | 1992 | 7 | 1992 | OP | 3 | 1959 | 3 | 1959 | Y | PC | ST | N/A | Electric Utility | 1 | 1 | 1 | 1 | Simple
11241 | LA | 1393 | R S Nelson | 2017 | 6 | 1 | 1A | 1 | Petroleum Coke | 104.4 | 82760 | 76056 | [6 empty] | 915899 | 915899 |  |  |  | 2761 | 913137 |  |  |  | 34.477 | 25.289 | 453 | 333 | 38 | 28 | 720 |  | (RI) Recirculate: Induced Draft |  | RI | Closed | Fresh | Surface | Sabine River Authority Canal | Sabine River Authority Canal | OP | 2 | 1959 | 2 | 1959 | OP | 7 | 1992 | 7 | 1992 | OP | 3 | 1959 | 3 | 1959 | Y | PC | ST | N/A | Electric Utility | 1 | 1 | 1 | 1 | Simple
11241 | LA | 1393 | R S Nelson | 2017 | 7 | 1 | 1A | 1 | Petroleum Coke | 104.4 | 83937 | 77015 | [6 empty] | 933776 | 933776 |  |  |  | 2609 | 931167 |  |  |  | 35.264 | 13.376 | 458 | 174 | 38 | 14 | 744 |  | (RI) Recirculate: Induced Draft |  | RI | Closed | Fresh | Surface | Sabine River Authority Canal | Sabine River Authority Canal | OP | 2 | 1959 | 2 | 1959 | OP | 7 | 1992 | 7 | 1992 | OP | 3 | 1959 | 3 | 1959 | Y | PC | ST | N/A | Electric Utility | 1 | 1 | 1 | 1 | Simple
11241 | LA | 1393 | R S Nelson | 2017 | 8 | 1 | 1A | 1 | Petroleum Coke | 104.4 | 81308 | 74454 | [6 empty] | 911127 | 911127 |  |  |  | 2755 | 908372 |  |  |  | 39.22 | 15.056 | 527 | 202 | 43 | 17 | 744 |  | (RI) Recirculate: Induced Draft |  | RI | Closed | Fresh | Surface | Sabine River Authority Canal | Sabine River Authority Canal | OP | 2 | 1959 | 2 | 1959 | OP | 7 | 1992 | 7 | 1992 | OP | 3 | 1959 | 3 | 1959 | Y | PC | ST | N/A | Electric Utility | 1 | 1 | 1 | 1 | Simple
11241 | LA | 1393 | R S Nelson | 2017 | 9 | 1 | 1A | 1 | Petroleum Coke | 104.4 | 83717 | 71858 | [6 empty] | 897283 | 897283 |  |  |  | 8469 | 888814 |  |  |  | 28.888 | 7.628 | 402 | 106 | 32 | 9 | 720 |  | (RI) Recirculate: Induced Draft |  | RI | Closed | Fresh | Surface | Sabine River Authority Canal | Sabine River Authority Canal | OP | 2 | 1959 | 2 | 1959 | OP | 7 | 1992 | 7 | 1992 | OP | 3 | 1959 | 3 | 1959 | Y | PC | ST | N/A | Electric Utility | 1 | 1 | 1 | 1 | Simple
11241 | LA | 1393 | R S Nelson | 2017 | 10 | 1 | 1A | 1 | Petroleum Coke | 104.4 | 83804 | 73393 | [6 empty] | 916692 | 916692 |  |  |  | 2857 | 913835 |  |  |  | 30.966 | 10.078 | 422 | 137 | 34 | 11 | 744 |  | (RI) Recirculate: Induced Draft |  | RI | Closed | Fresh | Surface | Sabine River Authority Canal | Sabine River Authority Canal | OP | 2 | 1959 | 2 | 1959 | OP | 7 | 1992 | 7 | 1992 | OP | 3 | 1959 | 3 | 1959 | Y | PC | ST | N/A | Electric Utility | 1 | 1 | 1 | 1 | Simple
11241 | LA | 1393 | R S Nelson | 2017 | 11 | 1 | 1A | 1 | Petroleum Coke | 104.4 | 80950 | 70814 | [6 empty] | 885509 | 885509 |  |  |  | 3057 | 882452 |  |  |  | 29.281 | 8.656 | 413 | 122 | 33 | 10 | 720 |  | (RI) Recirculate: Induced Draft |  | RI | Closed | Fresh | Surface | Sabine River Authority Canal | Sabine River Authority Canal | OP | 2 | 1959 | 2 | 1959 | OP | 7 | 1992 | 7 | 1992 | OP | 3 | 1959 | 3 | 1959 | Y | PC | ST | N/A | Electric Utility | 1 | 1 | 1 | 1 | Simple
11241 | LA | 1393 | R S Nelson | 2017 | 12 | 1 | 1A | 1 | Petroleum Coke | 104.4 | 78696 | 72164 | [6 empty] | 903817 | 903817 |  |  |  | 2997 | 900820 |  |  |  | 29.607 | 8.145 | 410 | 113 | 33 | 9 | 744 |  | (RI) Recirculate: Induced Draft |  | RI | Closed | Fresh | Surface | Sabine River Authority Canal | Sabine River Authority Canal | OP | 2 | 1959 | 2 | 1959 | OP | 7 | 1992 | 7 | 1992 | OP | 3 | 1959 | 3 | 1959 | Y | PC | ST | N/A | Electric Utility | 1 | 1 | 1 | 1 | Simple
11241 | LA | 1393 | R S Nelson | 2017 | 1 | 2 | 2A | 2 | Petroleum Coke | 99.8 | 87134 | 76066 | [6 empty] | 907599 | 907599 |  |  |  | 3108 | 904491 |  |  |  | 15.658 | 0 | 206 | 0 | 17 | 0 | 744 |  | (RI) Recirculate: Induced Draft |  | RI | Closed | Fresh | Surface | Sabine River Authority Canal | Sabine River Authority Canal | OP | 5 | 1959 | 5 | 1959 | OP | 9 | 1992 | 9 | 1992 | OP | 3 | 1959 | 3 | 1959 | Y | PC | ST | N/A | Electric Utility | 1 | 1 | 1 | 1 | Simple
11241 | LA | 1393 | R S Nelson | 2017 | 2 | 2 | 2A | 2 | Petroleum Coke | 99.8 | 77075 | 66250 | [6 empty] | 805535 | 805535 |  |  |  | 2652 | 802883 |  |  |  | 15.366 | 0 | 232 | 0 | 19 | 0 | 672 |  | (RI) Recirculate: Induced Draft |  | RI | Closed | Fresh | Surface | Sabine River Authority Canal | Sabine River Authority Canal | OP | 5 | 1959 | 5 | 1959 | OP | 9 | 1992 | 9 | 1992 | OP | 3 | 1959 | 3 | 1959 | Y | PC | ST | N/A | Electric Utility | 1 | 1 | 1 | 1 | Simple
11241 | LA | 1393 | R S Nelson | 2017 | 3 | 2 | 2A | 2 | Petroleum Coke | 99.8 | 69205 | 63991 | [6 empty] | 742537 | 742537 |  |  |  | 4914 | 737623 |  |  |  | 4.271 | 0 | 67 | 0 | 6 | 0 | 631 |  | (RI) Recirculate: Induced Draft |  | RI | Closed | Fresh | Surface | Sabine River Authority Canal | Sabine River Authority Canal | OP | 5 | 1959 | 5 | 1959 | OP | 9 | 1992 | 9 | 1992 | OP | 3 | 1959 | 3 | 1959 | Y | PC | ST | N/A | Electric Utility | 1 | 1 | 1 | 1 | Simple
11241 | LA | 1393 | R S Nelson | 2017 | 4 | 2 | 2A | 2 | Petroleum Coke | 99.8 | 35179 | 32425 | [6 empty] | 337862 | 337862 |  |  |  | 2593 | 335270 |  |  |  | 7.462 | 0 | 230 | 0 | 22 | 0 | 327 |  | (RI) Recirculate: Induced Draft |  | RI | Closed | Fresh | Surface | Sabine River Authority Canal | Sabine River Authority Canal | OP | 5 | 1959 | 5 | 1959 | OP | 9 | 1992 | 9 | 1992 | OP | 3 | 1959 | 3 | 1959 | Y | PC | ST | N/A | Electric Utility | 1 | 1 | 1 | 1 | Simple
11241 | LA | 1393 | R S Nelson | 2017 | 5 | 2 | 2A | 2 | Petroleum Coke | 99.8 | 67440 | 61170 | [6 empty] | 706982 | 706982 |  |  |  | 4025 | 702957 |  |  |  | 21.015 | 1.165 | 344 | 19 | 30 | 2 | 659 |  | (RI) Recirculate: Induced Draft |  | RI | Closed | Fresh | Surface | Sabine River Authority Canal | Sabine River Authority Canal | OP | 5 | 1959 | 5 | 1959 | OP | 9 | 1992 | 9 | 1992 | OP | 3 | 1959 | 3 | 1959 | Y | PC | ST | N/A | Electric Utility | 1 | 1 | 1 | 1 | Simple
11241 | LA | 1393 | R S Nelson | 2017 | 6 | 2 | 2A | 2 | Petroleum Coke | 99.8 | 76676 | 70464 | [6 empty] | 830845 | 830845 |  |  |  | 2559 | 828286 |  |  |  | 3.5 | 0 | 50 | 0 | 4 | 0 | 720 |  | (RI) Recirculate: Induced Draft |  | RI | Closed | Fresh | Surface | Sabine River Authority Canal | Sabine River Authority Canal | OP | 5 | 1959 | 5 | 1959 | OP | 9 | 1992 | 9 | 1992 | OP | 3 | 1959 | 3 | 1959 | Y | PC | ST | N/A | Electric Utility | 1 | 1 | 1 | 1 | Simple
11241 | LA | 1393 | R S Nelson | 2017 | 7 | 2 | 2A | 2 | Petroleum Coke | 99.8 | 78907 | 72400 | [6 empty] | 838463 | 838463 |  |  |  | 2453 | 836010 |  |  |  | 8.303 | 15.469 | 115 | 214 | 10 | 18 | 744 |  | (RI) Recirculate: Induced Draft |  | RI | Closed | Fresh | Surface | Sabine River Authority Canal | Sabine River Authority Canal | OP | 5 | 1959 | 5 | 1959 | OP | 9 | 1992 | 9 | 1992 | OP | 3 | 1959 | 3 | 1959 | Y | PC | ST | N/A | Electric Utility | 1 | 1 | 1 | 1 | Simple
11241 | LA | 1393 | R S Nelson | 2017 | 8 | 2 | 2A | 2 | Petroleum Coke | 99.8 | 74389 | 68119 | [6 empty] | 800969 | 800969 |  |  |  | 2521 | 798448 |  |  |  | 7.662 | 0 | 112 | 0 | 10 | 0 | 744 |  | (RI) Recirculate: Induced Draft |  | RI | Closed | Fresh | Surface | Sabine River Authority Canal | Sabine River Authority Canal | OP | 5 | 1959 | 5 | 1959 | OP | 9 | 1992 | 9 | 1992 | OP | 3 | 1959 | 3 | 1959 | Y | PC | ST | N/A | Electric Utility | 1 | 1 | 1 | 1 | Simple
11241 | LA | 1393 | R S Nelson | 2017 | 9 | 2 | 2A | 2 | Petroleum Coke | 99.8 | 17668 | 15165 | [6 empty] | 196743 | 196743 |  |  |  | 1787 | 194956 |  |  |  | 6.338 | 0 | 418 | 0 | 32 | 0 | 209 |  | (RI) Recirculate: Induced Draft |  | RI | Closed | Fresh | Surface | Sabine River Authority Canal | Sabine River Authority Canal | OP | 5 | 1959 | 5 | 1959 | OP | 9 | 1992 | 9 | 1992 | OP | 3 | 1959 | 3 | 1959 | Y | PC | ST | N/A | Electric Utility | 1 | 1 | 1 | 1 | Simple
11241 | LA | 1393 | R S Nelson | 2017 | 10 | 2 | 2A | 2 | Petroleum Coke | 99.8 | 87864 | 76948 | [6 empty] | 876025 | 876025 |  |  |  | 2996 | 873028 |  |  |  | 30.069 | 11.384 | 391 | 148 | 34 | 13 | 744 |  | (RI) Recirculate: Induced Draft |  | RI | Closed | Fresh | Surface | Sabine River Authority Canal | Sabine River Authority Canal | OP | 5 | 1959 | 5 | 1959 | OP | 9 | 1992 | 9 | 1992 | OP | 3 | 1959 | 3 | 1959 | Y | PC | ST | N/A | Electric Utility | 1 | 1 | 1 | 1 | Simple
11241 | LA | 1393 | R S Nelson | 2017 | 11 | 2 | 2A | 2 | Petroleum Coke | 99.8 | 85110 | 74454 | [6 empty] | 822026 | 822026 |  |  |  | 3215 | 818812 |  |  |  | 25.26 | 6.801 | 339 | 91 | 31 | 8 | 720 |  | (RI) Recirculate: Induced Draft |  | RI | Closed | Fresh | Surface | Sabine River Authority Canal | Sabine River Authority Canal | OP | 5 | 1959 | 5 | 1959 | OP | 9 | 1992 | 9 | 1992 | OP | 3 | 1959 | 3 | 1959 | Y | PC | ST | N/A | Electric Utility | 1 | 1 | 1 | 1 | Simple
11241 | LA | 1393 | R S Nelson | 2017 | 12 | 2 | 2A | 2 | Petroleum Coke | 99.8 | 83104 | 76208 | [6 empty] | 866967 | 866967 |  |  |  | 3165 | 863801 |  |  |  | 25.391 | 3.701 | 333 | 49 | 29 | 4 | 744 |  | (RI) Recirculate: Induced Draft |  | RI | Closed | Fresh | Surface | Sabine River Authority Canal | Sabine River Authority Canal | OP | 5 | 1959 | 5 | 1959 | OP | 9 | 1992 | 9 | 1992 | OP | 3 | 1959 | 3 | 1959 | Y | PC | ST | N/A | Electric Utility | 1 | 1 | 1 | 1 | Simple
11241 | LA | 1393 | R S Nelson | 2017 | 1 | 4 | 4 | 4 | Natural Gas Steam Turbine | 424.7 | 0 | -1245 | [6 empty] | 0 | 0 |  |  |  | 0 |  |  |  |  | 0 | 0 |  |  |  |  | 0 |  | (RI) Recirculate: Induced Draft |  | RI | Closed | Fresh | Surface | Sabine River Authority Canal | Sabine River Authority Canal | OP | 7 | 1970 | 7 | 1970 | OP | 7 | 1970 | 7 | 1970 | OP | 7 | 1970 | 7 | 1970 | N | NG | ST | N/A | Electric Utility | 1 | 1 | 1 | 1 | Simple
11241 | LA | 1393 | R S Nelson | 2017 | 2 | 4 | 4 | 4 | Natural Gas Steam Turbine | 424.7 | 0 | -966 | [6 empty] | 0 | 0 |  |  |  | 0 |  |  |  |  | 0 | 0 |  |  |  |  | 0 |  | (RI) Recirculate: Induced Draft |  | RI | Closed | Fresh | Surface | Sabine River Authority Canal | Sabine River Authority Canal | OP | 7 | 1970 | 7 | 1970 | OP | 7 | 1970 | 7 | 1970 | OP | 7 | 1970 | 7 | 1970 | N | NG | ST | N/A | Electric Utility | 1 | 1 | 1 | 1 | Simple
11241 | LA | 1393 | R S Nelson | 2017 | 3 | 4 | 4 | 4 | Natural Gas Steam Turbine | 424.7 | 0 | -1065 | [6 empty] | 0 | 0 |  |  |  | 0 |  |  |  |  | 0 | 0 |  |  |  |  | 0 |  | (RI) Recirculate: Induced Draft |  | RI | Closed | Fresh | Surface | Sabine River Authority Canal | Sabine River Authority Canal | OP | 7 | 1970 | 7 | 1970 | OP | 7 | 1970 | 7 | 1970 | OP | 7 | 1970 | 7 | 1970 | N | NG | ST | N/A | Electric Utility | 1 | 1 | 1 | 1 | Simple
11241 | LA | 1393 | R S Nelson | 2017 | 4 | 4 | 4 | 4 | Natural Gas Steam Turbine | 424.7 | 0 | -841 | [6 empty] | 0 | 0 |  |  |  | 0 |  |  |  |  | 0 | 0 |  |  |  |  | 0 |  | (RI) Recirculate: Induced Draft |  | RI | Closed | Fresh | Surface | Sabine River Authority Canal | Sabine River Authority Canal | OP | 7 | 1970 | 7 | 1970 | OP | 7 | 1970 | 7 | 1970 | OP | 7 | 1970 | 7 | 1970 | N | NG | ST | N/A | Electric Utility | 1 | 1 | 1 | 1 | Simple
11241 | LA | 1393 | R S Nelson | 2017 | 5 | 4 | 4 | 4 | Natural Gas Steam Turbine | 424.7 | 0 | -1028 | [6 empty] | 0 | 0 |  |  |  | 0 |  |  |  |  | 0 | 0 |  |  |  |  | 0 |  | (RI) Recirculate: Induced Draft |  | RI | Closed | Fresh | Surface | Sabine River Authority Canal | Sabine River Authority Canal | OP | 7 | 1970 | 7 | 1970 | OP | 7 | 1970 | 7 | 1970 | OP | 7 | 1970 | 7 | 1970 | N | NG | ST | N/A | Electric Utility | 1 | 1 | 1 | 1 | Simple
11241 | LA | 1393 | R S Nelson | 2017 | 6 | 4 | 4 | 4 | Natural Gas Steam Turbine | 424.7 | 0 | -902 | [6 empty] | 0 | 0 |  |  |  | 0 |  |  |  |  | 0 | 0 |  |  |  |  | 0 |  | (RI) Recirculate: Induced Draft |  | RI | Closed | Fresh | Surface | Sabine River Authority Canal | Sabine River Authority Canal | OP | 7 | 1970 | 7 | 1970 | OP | 7 | 1970 | 7 | 1970 | OP | 7 | 1970 | 7 | 1970 | N | NG | ST | N/A | Electric Utility | 1 | 1 | 1 | 1 | Simple
11241 | LA | 1393 | R S Nelson | 2017 | 7 | 4 | 4 | 4 | Natural Gas Steam Turbine | 424.7 | 0 | -850 | [6 empty] | 0 | 0 |  |  |  | 0 |  |  |  |  | 0 | 0 |  |  |  |  | 0 |  | (RI) Recirculate: Induced Draft |  | RI | Closed | Fresh | Surface | Sabine River Authority Canal | Sabine River Authority Canal | OP | 7 | 1970 | 7 | 1970 | OP | 7 | 1970 | 7 | 1970 | OP | 7 | 1970 | 7 | 1970 | N | NG | ST | N/A | Electric Utility | 1 | 1 | 1 | 1 | Simple
11241 | LA | 1393 | R S Nelson | 2017 | 8 | 4 | 4 | 4 | Natural Gas Steam Turbine | 424.7 | 0 | -900 | [6 empty] | 0 | 0 |  |  |  | 0 |  |  |  |  | 0 | 0 |  |  |  |  | 0 |  | (RI) Recirculate: Induced Draft |  | RI | Closed | Fresh | Surface | Sabine River Authority Canal | Sabine River Authority Canal | OP | 7 | 1970 | 7 | 1970 | OP | 7 | 1970 | 7 | 1970 | OP | 7 | 1970 | 7 | 1970 | N | NG | ST | N/A | Electric Utility | 1 | 1 | 1 | 1 | Simple
11241 | LA | 1393 | R S Nelson | 2017 | 9 | 4 | 4 | 4 | Natural Gas Steam Turbine | 424.7 | 0 | -685 | [6 empty] | 0 | 0 |  |  |  | 0 |  |  |  |  | 0 | 0 |  |  |  |  | 0 |  | (RI) Recirculate: Induced Draft |  | RI | Closed | Fresh | Surface | Sabine River Authority Canal | Sabine River Authority Canal | OP | 7 | 1970 | 7 | 1970 | OP | 7 | 1970 | 7 | 1970 | OP | 7 | 1970 | 7 | 1970 | N | NG | ST | N/A | Electric Utility | 1 | 1 | 1 | 1 | Simple
11241 | LA | 1393 | R S Nelson | 2017 | 10 | 4 | 4 | 4 | Natural Gas Steam Turbine | 424.7 | 0 | -691 | [6 empty] | 0 | 0 |  |  |  | 0 |  |  |  |  | 0 | 0 |  |  |  |  | 0 |  | (RI) Recirculate: Induced Draft |  | RI | Closed | Fresh | Surface | Sabine River Authority Canal | Sabine River Authority Canal | OP | 7 | 1970 | 7 | 1970 | OP | 7 | 1970 | 7 | 1970 | OP | 7 | 1970 | 7 | 1970 | N | NG | ST | N/A | Electric Utility | 1 | 1 | 1 | 1 | Simple
11241 | LA | 1393 | R S Nelson | 2017 | 11 | 4 | 4 | 4 | Natural Gas Steam Turbine | 424.7 | 0 | -655 | [6 empty] | 0 | 0 |  |  |  | 0 |  |  |  |  | 0 | 0 |  |  |  |  | 0 |  | (RI) Recirculate: Induced Draft |  | RI | Closed | Fresh | Surface | Sabine River Authority Canal | Sabine River Authority Canal | OP | 7 | 1970 | 7 | 1970 | OP | 7 | 1970 | 7 | 1970 | OP | 7 | 1970 | 7 | 1970 | N | NG | ST | N/A | Electric Utility | 1 | 1 | 1 | 1 | Simple
11241 | LA | 1393 | R S Nelson | 2017 | 12 | 4 | 4 | 4 | Natural Gas Steam Turbine | 424.7 | 0 | -682 | [6 empty] | 0 | 0 |  |  |  | 0 |  |  |  |  | 0 | 0 |  |  |  |  | 0 |  | (RI) Recirculate: Induced Draft |  | RI | Closed | Fresh | Surface | Sabine River Authority Canal | Sabine River Authority Canal | OP | 7 | 1970 | 7 | 1970 | OP | 7 | 1970 | 7 | 1970 | OP | 7 | 1970 | 7 | 1970 | N | NG | ST | N/A | Electric Utility | 1 | 1 | 1 | 1 | Simple
11241 | LA | 1393 | R S Nelson | 2017 | 1 | 6 | 6 | 6 | Conventional Steam Coal | 550 | 354233 | 333045 | [6 empty] | 3933437 | 3933437 |  |  | 3927419 |  | 6018 |  |  |  | 256.06 | 256.06 | 769 | 769 | 65 | 65 | 744 |  | (RI) Recirculate: Induced Draft |  | RI | Closed | Fresh | Surface | Sabine River Authority Canal | Sabine River Authority Canal | OP | 5 | 1982 | 5 | 1982 | OP | 5 | 1982 | 5 | 1982 | OP | 5 | 1982 | 5 | 1982 | N | SUB | ST | N/A | Electric Utility | 1 | 1 | 1 | 1 | Simple
11241 | LA | 1393 | R S Nelson | 2017 | 2 | 6 | 6 | 6 | Conventional Steam Coal | 550 | 279110 | 261141 | [6 empty] | 3276245 | 3276245 |  |  | 3270315 |  | 5930 |  |  |  | 231.28 | 231.28 | 886 | 886 | 71 | 71 | 672 |  | (RI) Recirculate: Induced Draft |  | RI | Closed | Fresh | Surface | Sabine River Authority Canal | Sabine River Authority Canal | OP | 5 | 1982 | 5 | 1982 | OP | 5 | 1982 | 5 | 1982 | OP | 5 | 1982 | 5 | 1982 | N | SUB | ST | N/A | Electric Utility | 1 | 1 | 1 | 1 | Simple
11241 | LA | 1393 | R S Nelson | 2017 | 3 | 6 | 6 | 6 | Conventional Steam Coal | 550 | 0 | -2720 | [6 empty] | 0 | 0 |  |  | 0 |  | 0 |  |  |  | 24.78 | 24.78 |  |  |  |  | 72 |  | (RI) Recirculate: Induced Draft |  | RI | Closed | Fresh | Surface | Sabine River Authority Canal | Sabine River Authority Canal | OP | 5 | 1982 | 5 | 1982 | OP | 5 | 1982 | 5 | 1982 | OP | 5 | 1982 | 5 | 1982 | N | SUB | ST | N/A | Electric Utility | 1 | 1 | 1 | 1 | Simple
11241 | LA | 1393 | R S Nelson | 2017 | 4 | 6 | 6 | 6 | Conventional Steam Coal | 550 | 0 | -647 | [6 empty] | 0 | 0 |  |  | 0 |  | 0 |  |  |  | 0 | 0 |  |  |  |  | 0 |  | (RI) Recirculate: Induced Draft |  | RI | Closed | Fresh | Surface | Sabine River Authority Canal | Sabine River Authority Canal | OP | 5 | 1982 | 5 | 1982 | OP | 5 | 1982 | 5 | 1982 | OP | 5 | 1982 | 5 | 1982 | N | SUB | ST | N/A | Electric Utility | 1 | 1 | 1 | 1 | Simple
11241 | LA | 1393 | R S Nelson | 2017 | 5 | 6 | 6 | 6 | Conventional Steam Coal | 550 | 216531 | 202722 | [6 empty] | 2512976 | 2512976 |  |  | 2508368 |  | 4608 |  |  |  | 165.2 | 165.2 | 815 | 815 | 66 | 66 | 480 |  | (RI) Recirculate: Induced Draft |  | RI | Closed | Fresh | Surface | Sabine River Authority Canal | Sabine River Authority Canal | OP | 5 | 1982 | 5 | 1982 | OP | 5 | 1982 | 5 | 1982 | OP | 5 | 1982 | 5 | 1982 | N | SUB | ST | N/A | Electric Utility | 1 | 1 | 1 | 1 | Simple
11241 | LA | 1393 | R S Nelson | 2017 | 6 | 6 | 6 | 6 | Conventional Steam Coal | 550 | 346565 | 326081 | [6 empty] | 3930633 | 3930633 |  |  | 3924639 |  | 5994 |  |  |  | 247.8 | 247.8 | 760 | 760 | 63 | 63 | 720 |  | (RI) Recirculate: Induced Draft |  | RI | Closed | Fresh | Surface | Sabine River Authority Canal | Sabine River Authority Canal | OP | 5 | 1982 | 5 | 1982 | OP | 5 | 1982 | 5 | 1982 | OP | 5 | 1982 | 5 | 1982 | N | SUB | ST | N/A | Electric Utility | 1 | 1 | 1 | 1 | Simple
11241 | LA | 1393 | R S Nelson | 2017 | 7 | 6 | 6 | 6 | Conventional Steam Coal | 550 | 331877 | 312452 | [6 empty] | 3722605 | 3722605 |  |  | 3719171 |  | 3434 |  |  |  | 250.02 | 250.02 | 800 | 800 | 67 | 67 | 648 |  | (RI) Recirculate: Induced Draft |  | RI | Closed | Fresh | Surface | Sabine River Authority Canal | Sabine River Authority Canal | OP | 5 | 1982 | 5 | 1982 | OP | 5 | 1982 | 5 | 1982 | OP | 5 | 1982 | 5 | 1982 | N | SUB | ST | N/A | Electric Utility | 1 | 1 | 1 | 1 | Simple
11241 | LA | 1393 | R S Nelson | 2017 | 8 | 6 | 6 | 6 | Conventional Steam Coal | 550 | 152420 | 139581 | [6 empty] | 1833313 | 1833313 |  |  | 1820534 |  | 12779 |  |  |  | 231.5 | 231.5 | 1659 | 1659 | 126 | 126 | 600 |  | (RI) Recirculate: Induced Draft |  | RI | Closed | Fresh | Surface | Sabine River Authority Canal | Sabine River Authority Canal | OP | 5 | 1982 | 5 | 1982 | OP | 5 | 1982 | 5 | 1982 | OP | 5 | 1982 | 5 | 1982 | N | SUB | ST | N/A | Electric Utility | 1 | 1 | 1 | 1 | Simple
11241 | LA | 1393 | R S Nelson | 2017 | 9 | 6 | 6 | 6 | Conventional Steam Coal | 550 | 333694 | 313800 | [6 empty] | 3798588 | 3798588 |  |  | 3790080 |  | 8508 |  |  |  | 287.06 | 287.06 | 915 | 915 | 76 | 76 | 720 |  | (RI) Recirculate: Induced Draft |  | RI | Closed | Fresh | Surface | Sabine River Authority Canal | Sabine River Authority Canal | OP | 5 | 1982 | 5 | 1982 | OP | 5 | 1982 | 5 | 1982 | OP | 5 | 1982 | 5 | 1982 | N | SUB | ST | N/A | Electric Utility | 1 | 1 | 1 | 1 | Simple
11241 | LA | 1393 | R S Nelson | 2017 | 10 | 6 | 6 | 6 | Conventional Steam Coal | 550 | 317451 | 298412 | [6 empty] | 3608001 | 3608001 |  |  | 3594367 |  | 13635 |  |  |  | 281.06 | 281.06 | 942 | 942 | 78 | 78 | 744 |  | (RI) Recirculate: Induced Draft |  | RI | Closed | Fresh | Surface | Sabine River Authority Canal | Sabine River Authority Canal | OP | 5 | 1982 | 5 | 1982 | OP | 5 | 1982 | 5 | 1982 | OP | 5 | 1982 | 5 | 1982 | N | SUB | ST | N/A | Electric Utility | 1 | 1 | 1 | 1 | Simple
11241 | LA | 1393 | R S Nelson | 2017 | 11 | 6 | 6 | 6 | Conventional Steam Coal | 550 | 135999 | 125869 | [6 empty] | 1514516 | 1514516 |  |  | 1497217 |  | 17299 |  |  |  | 129.48 | 129.48 | 1029 | 1029 | 85 | 85 | 260 |  | (RI) Recirculate: Induced Draft |  | RI | Closed | Fresh | Surface | Sabine River Authority Canal | Sabine River Authority Canal | OP | 5 | 1982 | 5 | 1982 | OP | 5 | 1982 | 5 | 1982 | OP | 5 | 1982 | 5 | 1982 | N | SUB | ST | N/A | Electric Utility | 1 | 1 | 1 | 1 | Simple
11241 | LA | 1393 | R S Nelson | 2017 | 12 | 6 | 6 | 6 | Conventional Steam Coal | 550 | 426821 | 404347 | [6 empty] | 4461312 | 4461312 |  |  | 4460091 |  | 1221 |  |  |  | 287.06 | 287.06 | 710 | 710 | 64 | 64 | 744 |  | (RI) Recirculate: Induced Draft |  | RI | Closed | Fresh | Surface | Sabine River Authority Canal | Sabine River Authority Canal | OP | 5 | 1982 | 5 | 1982 | OP | 5 | 1982 | 5 | 1982 | OP | 5 | 1982 | 5 | 1982 | N | SUB | ST | N/A | Electric Utility | 1 | 1 | 1 | 1 | Simple
11241 | LA | 1394 | Willow Glen | 2017 | 1 | 2 | 2 | 2 | Natural Gas Steam Turbine | 180 | [25 empty] | 12 | (ON) Once through No Cool Pond |  |  | Open | Fresh | Surface | Mississippi River | Mississippi River | OS | 1 | 1964 | 1 | 1964 | OS | 1 | 1964 | 1 | 1964 | OS | 1 | 1964 | 1 | 1964 | N | NG | ST | N/A | Electric Utility | 1 | 1 | 1 | 1 | Simple
11241 | LA | 1394 | Willow Glen | 2017 | 2 | 2 | 2 | 2 | Natural Gas Steam Turbine | 180 | [25 empty] | 12 | (ON) Once through No Cool Pond |  |  | Open | Fresh | Surface | Mississippi River | Mississippi River | OS | 1 | 1964 | 1 | 1964 | OS | 1 | 1964 | 1 | 1964 | OS | 1 | 1964 | 1 | 1964 | N | NG | ST | N/A | Electric Utility | 1 | 1 | 1 | 1 | Simple
11241 | LA | 1394 | Willow Glen | 2017 | 3 | 2 | 2 | 2 | Natural Gas Steam Turbine | 180 | [25 empty] | 12 | (ON) Once through No Cool Pond |  |  | Open | Fresh | Surface | Mississippi River | Mississippi River | OS | 1 | 1964 | 1 | 1964 | OS | 1 | 1964 | 1 | 1964 | OS | 1 | 1964 | 1 | 1964 | N | NG | ST | N/A | Electric Utility | 1 | 1 | 1 | 1 | Simple
11241 | LA | 1394 | Willow Glen | 2017 | 4 | 2 | 2 | 2 | Natural Gas Steam Turbine | 180 | [25 empty] | 12 | (ON) Once through No Cool Pond |  |  | Open | Fresh | Surface | Mississippi River | Mississippi River | OS | 1 | 1964 | 1 | 1964 | OS | 1 | 1964 | 1 | 1964 | OS | 1 | 1964 | 1 | 1964 | N | NG | ST | N/A | Electric Utility | 1 | 1 | 1 | 1 | Simple
11241 | LA | 1394 | Willow Glen | 2017 | 5 | 2 | 2 | 2 | Natural Gas Steam Turbine | 180 | [25 empty] | 12 | (ON) Once through No Cool Pond |  |  | Open | Fresh | Surface | Mississippi River | Mississippi River | OS | 1 | 1964 | 1 | 1964 | OS | 1 | 1964 | 1 | 1964 | OS | 1 | 1964 | 1 | 1964 | N | NG | ST | N/A | Electric Utility | 1 | 1 | 1 | 1 | Simple
11241 | LA | 1394 | Willow Glen | 2017 | 6 | 2 | 2 | 2 | Natural Gas Steam Turbine | 180 | [25 empty] | 12 | (ON) Once through No Cool Pond |  |  | Open | Fresh | Surface | Mississippi River | Mississippi River | OS | 1 | 1964 | 1 | 1964 | OS | 1 | 1964 | 1 | 1964 | OS | 1 | 1964 | 1 | 1964 | N | NG | ST | N/A | Electric Utility | 1 | 1 | 1 | 1 | Simple
11241 | LA | 1394 | Willow Glen | 2017 | 7 | 2 | 2 | 2 | Natural Gas Steam Turbine | 180 | [25 empty] | 12 | (ON) Once through No Cool Pond |  |  | Open | Fresh | Surface | Mississippi River | Mississippi River | OS | 1 | 1964 | 1 | 1964 | OS | 1 | 1964 | 1 | 1964 | OS | 1 | 1964 | 1 | 1964 | N | NG | ST | N/A | Electric Utility | 1 | 1 | 1 | 1 | Simple
11241 | LA | 1394 | Willow Glen | 2017 | 8 | 2 | 2 | 2 | Natural Gas Steam Turbine | 180 | [25 empty] | 12 | (ON) Once through No Cool Pond |  |  | Open | Fresh | Surface | Mississippi River | Mississippi River | OS | 1 | 1964 | 1 | 1964 | OS | 1 | 1964 | 1 | 1964 | OS | 1 | 1964 | 1 | 1964 | N | NG | ST | N/A | Electric Utility | 1 | 1 | 1 | 1 | Simple
11241 | LA | 1394 | Willow Glen | 2017 | 9 | 2 | 2 | 2 | Natural Gas Steam Turbine | 180 | [25 empty] | 12 | (ON) Once through No Cool Pond |  |  | Open | Fresh | Surface | Mississippi River | Mississippi River | OS | 1 | 1964 | 1 | 1964 | OS | 1 | 1964 | 1 | 1964 | OS | 1 | 1964 | 1 | 1964 | N | NG | ST | N/A | Electric Utility | 1 | 1 | 1 | 1 | Simple
11241 | LA | 1394 | Willow Glen | 2017 | 10 | 2 | 2 | 2 | Natural Gas Steam Turbine | 180 | [25 empty] | 12 | (ON) Once through No Cool Pond |  |  | Open | Fresh | Surface | Mississippi River | Mississippi River | OS | 1 | 1964 | 1 | 1964 | OS | 1 | 1964 | 1 | 1964 | OS | 1 | 1964 | 1 | 1964 | N | NG | ST | N/A | Electric Utility | 1 | 1 | 1 | 1 | Simple
11241 | LA | 1394 | Willow Glen | 2017 | 11 | 2 | 2 | 2 | Natural Gas Steam Turbine | 180 | [25 empty] | 12 | (ON) Once through No Cool Pond |  |  | Open | Fresh | Surface | Mississippi River | Mississippi River | OS | 1 | 1964 | 1 | 1964 | OS | 1 | 1964 | 1 | 1964 | OS | 1 | 1964 | 1 | 1964 | N | NG | ST | N/A | Electric Utility | 1 | 1 | 1 | 1 | Simple
11241 | LA | 1394 | Willow Glen | 2017 | 12 | 2 | 2 | 2 | Natural Gas Steam Turbine | 180 | [25 empty] | 12 | (ON) Once through No Cool Pond |  |  | Open | Fresh | Surface | Mississippi River | Mississippi River | OS | 1 | 1964 | 1 | 1964 | OS | 1 | 1964 | 1 | 1964 | OS | 1 | 1964 | 1 | 1964 | N | NG | ST | N/A | Electric Utility | 1 | 1 | 1 | 1 | Simple
11241 | LA | 1394 | Willow Glen | 2017 | 1 | 4 | 4 | 4 | Natural Gas Steam Turbine | 482 | [25 empty] | 12 | (ON) Once through No Cool Pond |  |  | Open | Fresh | Surface | Mississippi River | Mississippi River | OS | 1 | 1973 | 1 | 1973 | OS | 7 | 1973 | 7 | 1973 | OS | 7 | 1973 | 7 | 1973 | N | NG | ST | N/A | Electric Utility | 1 | 1 | 1 | 1 | Simple
11241 | LA | 1394 | Willow Glen | 2017 | 2 | 4 | 4 | 4 | Natural Gas Steam Turbine | 482 | [25 empty] | 12 | (ON) Once through No Cool Pond |  |  | Open | Fresh | Surface | Mississippi River | Mississippi River | OS | 1 | 1973 | 1 | 1973 | OS | 7 | 1973 | 7 | 1973 | OS | 7 | 1973 | 7 | 1973 | N | NG | ST | N/A | Electric Utility | 1 | 1 | 1 | 1 | Simple
11241 | LA | 1394 | Willow Glen | 2017 | 3 | 4 | 4 | 4 | Natural Gas Steam Turbine | 482 | [25 empty] | 12 | (ON) Once through No Cool Pond |  |  | Open | Fresh | Surface | Mississippi River | Mississippi River | OS | 1 | 1973 | 1 | 1973 | OS | 7 | 1973 | 7 | 1973 | OS | 7 | 1973 | 7 | 1973 | N | NG | ST | N/A | Electric Utility | 1 | 1 | 1 | 1 | Simple
11241 | LA | 1394 | Willow Glen | 2017 | 4 | 4 | 4 | 4 | Natural Gas Steam Turbine | 482 | [25 empty] | 12 | (ON) Once through No Cool Pond |  |  | Open | Fresh | Surface | Mississippi River | Mississippi River | OS | 1 | 1973 | 1 | 1973 | OS | 7 | 1973 | 7 | 1973 | OS | 7 | 1973 | 7 | 1973 | N | NG | ST | N/A | Electric Utility | 1 | 1 | 1 | 1 | Simple
11241 | LA | 1394 | Willow Glen | 2017 | 5 | 4 | 4 | 4 | Natural Gas Steam Turbine | 482 | [25 empty] | 12 | (ON) Once through No Cool Pond |  |  | Open | Fresh | Surface | Mississippi River | Mississippi River | OS | 1 | 1973 | 1 | 1973 | OS | 7 | 1973 | 7 | 1973 | OS | 7 | 1973 | 7 | 1973 | N | NG | ST | N/A | Electric Utility | 1 | 1 | 1 | 1 | Simple
11241 | LA | 1394 | Willow Glen | 2017 | 6 | 4 | 4 | 4 | Natural Gas Steam Turbine | 482 | [25 empty] | 12 | (ON) Once through No Cool Pond |  |  | Open | Fresh | Surface | Mississippi River | Mississippi River | OS | 1 | 1973 | 1 | 1973 | OS | 7 | 1973 | 7 | 1973 | OS | 7 | 1973 | 7 | 1973 | N | NG | ST | N/A | Electric Utility | 1 | 1 | 1 | 1 | Simple
11241 | LA | 1394 | Willow Glen | 2017 | 7 | 4 | 4 | 4 | Natural Gas Steam Turbine | 482 | [25 empty] | 12 | (ON) Once through No Cool Pond |  |  | Open | Fresh | Surface | Mississippi River | Mississippi River | OS | 1 | 1973 | 1 | 1973 | OS | 7 | 1973 | 7 | 1973 | OS | 7 | 1973 | 7 | 1973 | N | NG | ST | N/A | Electric Utility | 1 | 1 | 1 | 1 | Simple
11241 | LA | 1394 | Willow Glen | 2017 | 8 | 4 | 4 | 4 | Natural Gas Steam Turbine | 482 | [25 empty] | 12 | (ON) Once through No Cool Pond |  |  | Open | Fresh | Surface | Mississippi River | Mississippi River | OS | 1 | 1973 | 1 | 1973 | OS | 7 | 1973 | 7 | 1973 | OS | 7 | 1973 | 7 | 1973 | N | NG | ST | N/A | Electric Utility | 1 | 1 | 1 | 1 | Simple
11241 | LA | 1394 | Willow Glen | 2017 | 9 | 4 | 4 | 4 | Natural Gas Steam Turbine | 482 | [25 empty] | 12 | (ON) Once through No Cool Pond |  |  | Open | Fresh | Surface | Mississippi River | Mississippi River | OS | 1 | 1973 | 1 | 1973 | OS | 7 | 1973 | 7 | 1973 | OS | 7 | 1973 | 7 | 1973 | N | NG | ST | N/A | Electric Utility | 1 | 1 | 1 | 1 | Simple
11241 | LA | 1394 | Willow Glen | 2017 | 10 | 4 | 4 | 4 | Natural Gas Steam Turbine | 482 | [25 empty] | 12 | (ON) Once through No Cool Pond |  |  | Open | Fresh | Surface | Mississippi River | Mississippi River | OS | 1 | 1973 | 1 | 1973 | OS | 7 | 1973 | 7 | 1973 | OS | 7 | 1973 | 7 | 1973 | N | NG | ST | N/A | Electric Utility | 1 | 1 | 1 | 1 | Simple
11241 | LA | 1394 | Willow Glen | 2017 | 11 | 4 | 4 | 4 | Natural Gas Steam Turbine | 482 | [25 empty] | 12 | (ON) Once through No Cool Pond |  |  | Open | Fresh | Surface | Mississippi River | Mississippi River | OS | 1 | 1973 | 1 | 1973 | OS | 7 | 1973 | 7 | 1973 | OS | 7 | 1973 | 7 | 1973 | N | NG | ST | N/A | Electric Utility | 1 | 1 | 1 | 1 | Simple
11241 | LA | 1394 | Willow Glen | 2017 | 12 | 4 | 4 | 4 | Natural Gas Steam Turbine | 482 | [25 empty] | 12 | (ON) Once through No Cool Pond |  |  | Open | Fresh | Surface | Mississippi River | Mississippi River | OS | 1 | 1973 | 1 | 1973 | OS | 7 | 1973 | 7 | 1973 | OS | 7 | 1973 | 7 | 1973 | N | NG | ST | N/A | Electric Utility | 1 | 1 | 1 | 1 | Simple
3265 | LA | 1396 | Coughlin Power Station | 2017 | 1 | Many | 6-1 | 6 | Natural Gas Fired Combined Cycle | 97.9 | 9158 | 9046 |  |  |  | 154 | 19168 | 18933 | 208281 | 67340 |  | 140941 |  | 208281 |  |  |  |  | 2377.6 | 156.2 | 262834 | 17267 |  |  | 740 | 9 | (OC) Once through with Cool Pond |  | OC | Open | Fresh | Surface | Bayou Cocodrie | Mountain Bayou/Dossman Lake | OP | 4 | 1961 | 6 | 2000 | OP | 6 | 2000 | 6 | 2000 | OP | 6 | 1961 | 6 | 1961 | N | NG | CC | Y | Electric Utility | 1 | 2 | 1 | 1 | 1C 1B MG
3265 | LA | 1396 | Coughlin Power Station | 2017 | 2 | Many | 6-1 | 6 | Natural Gas Fired Combined Cycle | 97.9 | 0 | 0 |  |  |  | 154 | 0 | 0 | 0 | 0 |  | 0 |  | 0 |  |  |  |  | 1378.9 | 108.4 |  |  |  |  | 500 | 9 | (OC) Once through with Cool Pond |  | OC | Open | Fresh | Surface | Bayou Cocodrie | Mountain Bayou/Dossman Lake | OP | 4 | 1961 | 6 | 2000 | OP | 6 | 2000 | 6 | 2000 | OP | 6 | 1961 | 6 | 1961 | N | NG | CC | Y | Electric Utility | 1 | 2 | 1 | 1 | 1C 1B MG
3265 | LA | 1396 | Coughlin Power Station | 2017 | 3 | Many | 6-1 | 6 | Natural Gas Fired Combined Cycle | 97.9 | 36829 | 36392 |  |  |  | 154 | 73889 | 73011 | 835182 | 277817 |  | 557365 |  | 835182 |  |  |  |  | 2172 | 312 | 59683 | 8573 |  |  | 600 | 9 | (OC) Once through with Cool Pond |  | OC | Open | Fresh | Surface | Bayou Cocodrie | Mountain Bayou/Dossman Lake | OP | 4 | 1961 | 6 | 2000 | OP | 6 | 2000 | 6 | 2000 | OP | 6 | 1961 | 6 | 1961 | N | NG | CC | Y | Electric Utility | 1 | 2 | 1 | 1 | 1C 1B MG
3265 | LA | 1396 | Coughlin Power Station | 2017 | 4 | Many | 6-1 | 6 | Natural Gas Fired Combined Cycle | 97.9 | 48901 | 48315 |  |  |  | 154 | 97691 | 96520 | 1091112 | 363980 |  | 727132 |  | 1091112 |  |  |  |  | 2232 | 151 | 46197 | 3125 |  |  | 720 | 9 | (OC) Once through with Cool Pond |  | OC | Open | Fresh | Surface | Bayou Cocodrie | Mountain Bayou/Dossman Lake | OP | 4 | 1961 | 6 | 2000 | OP | 6 | 2000 | 6 | 2000 | OP | 6 | 1961 | 6 | 1961 | N | NG | CC | Y | Electric Utility | 1 | 2 | 1 | 1 | 1C 1B MG
3265 | LA | 1396 | Coughlin Power Station | 2017 | 5 | Many | 6-1 | 6 | Natural Gas Fired Combined Cycle | 97.9 | 41430 | 40929 |  |  |  | 154 | 83118 | 82113 | 934586 | 310883 |  | 623703 |  | 934586 |  |  |  |  | 2407 | 156 | 58809 | 3811 |  |  | 744 | 9 | (OC) Once through with Cool Pond |  | OC | Open | Fresh | Surface | Bayou Cocodrie | Mountain Bayou/Dossman Lake | OP | 4 | 1961 | 6 | 2000 | OP | 6 | 2000 | 6 | 2000 | OP | 6 | 1961 | 6 | 1961 | N | NG | CC | Y | Electric Utility | 1 | 2 | 1 | 1 | 1C 1B MG
3265 | LA | 1396 | Coughlin Power Station | 2017 | 6 | Many | 6-1 | 6 | Natural Gas Fired Combined Cycle | 97.9 | 35059 | 34610 |  |  |  | 154 | 70390 | 69490 | 815248 | 271045 |  | 544204 |  | 815248 |  |  |  |  | 1826 | 96 | 52759 | 2774 |  |  | 720 | 9 | (OC) Once through with Cool Pond |  | OC | Open | Fresh | Surface | Bayou Cocodrie | Mountain Bayou/Dossman Lake | OP | 4 | 1961 | 6 | 2000 | OP | 6 | 2000 | 6 | 2000 | OP | 6 | 1961 | 6 | 1961 | N | NG | CC | Y | Electric Utility | 1 | 2 | 1 | 1 | 1C 1B MG
3265 | LA | 1396 | Coughlin Power Station | 2017 | 7 | Many | 6-1 | 6 | Natural Gas Fired Combined Cycle | 97.9 | 42522 | 42003 |  |  |  | 154 | 84225 | 83196 | 969768 | 325347 |  | 644421 |  | 969768 |  |  |  |  | 2412 | 162 | 57424 | 3857 |  |  | 744 | 9 | (OC) Once through with Cool Pond |  | OC | Open | Fresh | Surface | Bayou Cocodrie | Mountain Bayou/Dossman Lake | OP | 4 | 1961 | 6 | 2000 | OP | 6 | 2000 | 6 | 2000 | OP | 6 | 1961 | 6 | 1961 | N | NG | CC | Y | Electric Utility | 1 | 2 | 1 | 1 | 1C 1B MG
3265 | LA | 1396 | Coughlin Power Station | 2017 | 8 | Many | 6-1 | 6 | Natural Gas Fired Combined Cycle | 97.9 | 38542 | 38077 |  |  |  | 154 | 76626 | 75701 | 853191 | 285529 |  | 567662 |  | 853191 |  |  |  |  | 2410 | 161 | 63293 | 4228 |  |  | 744 | 9 | (OC) Once through with Cool Pond |  | OC | Open | Fresh | Surface | Bayou Cocodrie | Mountain Bayou/Dossman Lake | OP | 4 | 1961 | 6 | 2000 | OP | 6 | 2000 | 6 | 2000 | OP | 6 | 1961 | 6 | 1961 | N | NG | CC | Y | Electric Utility | 1 | 2 | 1 | 1 | 1C 1B MG
3265 | LA | 1396 | Coughlin Power Station | 2017 | 9 | Many | 6-1 | 6 | Natural Gas Fired Combined Cycle | 97.9 | 27391 | 27063 |  |  |  | 154 | 53832 | 53186 | 638367 | 215281 |  | 423086 |  | 638367 |  |  |  |  | 2010 | 106 | 74271 | 3917 |  |  | 720 | 9 | (OC) Once through with Cool Pond |  | OC | Open | Fresh | Surface | Bayou Cocodrie | Mountain Bayou/Dossman Lake | OP | 4 | 1961 | 6 | 2000 | OP | 6 | 2000 | 6 | 2000 | OP | 6 | 1961 | 6 | 1961 | N | NG | CC | Y | Electric Utility | 1 | 2 | 1 | 1 | 1C 1B MG
3265 | LA | 1396 | Coughlin Power Station | 2017 | 10 | Many | 6-1 | 6 | Natural Gas Fired Combined Cycle | 97.9 | 31764 | 31403 |  |  |  | 154 | 63043 | 62327 | 693707 | 232417 |  | 461290 |  | 693707 |  |  |  |  | 2410 | 130 | 76744 | 4140 |  |  | 744 | 9 | (OC) Once through with Cool Pond |  | OC | Open | Fresh | Surface | Bayou Cocodrie | Mountain Bayou/Dossman Lake | OP | 4 | 1961 | 6 | 2000 | OP | 6 | 2000 | 6 | 2000 | OP | 6 | 1961 | 6 | 1961 | N | NG | CC | Y | Electric Utility | 1 | 2 | 1 | 1 | 1C 1B MG
3265 | LA | 1396 | Coughlin Power Station | 2017 | 11 | Many | 6-1 | 6 | Natural Gas Fired Combined Cycle | 97.9 | 27456 | 27131 |  |  |  | 154 | 53574 | 52939 | 611119 | 207072 |  | 404046 |  | 611119 |  |  |  |  | 2036 | 103 | 75043 | 3796 |  |  | 720 | 9 | (OC) Once through with Cool Pond |  | OC | Open | Fresh | Surface | Bayou Cocodrie | Mountain Bayou/Dossman Lake | OP | 4 | 1961 | 6 | 2000 | OP | 6 | 2000 | 6 | 2000 | OP | 6 | 1961 | 6 | 1961 | N | NG | CC | Y | Electric Utility | 1 | 2 | 1 | 1 | 1C 1B MG
3265 | LA | 1396 | Coughlin Power Station | 2017 | 12 | Many | 6-1 | 6 | Natural Gas Fired Combined Cycle | 97.9 | 25801 | 25494 |  |  |  | 154 | 53558 | 52920 | 612214 | 199043 |  | 413171 |  | 612214 |  |  |  |  | 2387 | 98 | 93630 | 3844 |  |  | 744 | 9 | (OC) Once through with Cool Pond |  | OC | Open | Fresh | Surface | Bayou Cocodrie | Mountain Bayou/Dossman Lake | OP | 4 | 1961 | 6 | 2000 | OP | 6 | 2000 | 6 | 2000 | OP | 6 | 1961 | 6 | 1961 | N | NG | CC | Y | Electric Utility | 1 | 2 | 1 | 1 | 1C 1B MG
3265 | LA | 1396 | Coughlin Power Station | 2017 | 1 | Many | Many | 7 | Natural Gas Fired Combined Cycle | 178.6 | 26324 | 24558 |  |  |  | 302 | 52607 | 49077 | 547795 | 182695 |  | 365100 |  | 547795 |  |  |  |  | 2377.6 | 156.24 | 96816 | 6362 |  |  | 717 | 9 | (OC) Once through with Cool Pond |  | OC | Open | Fresh | Surface | Bayou Cocodrie | Mountain Bayou/Dossman Lake | OP | 2 | 1966 | 6 | 2000 | OP | 6 | 2000 | 6 | 2000 | OP | 2 | 1966 | 2 | 1966 | N | NG | CC | Y | Electric Utility | 1 | 3 | 2 | 1 | 1C MB MG
3265 | LA | 1396 | Coughlin Power Station | 2017 | 2 | Many | Many | 7 | Natural Gas Fired Combined Cycle | 178.6 | 11810 | 11690 |  |  |  | 302 | 22633 | 22402 | 260388 | 89286 |  | 171103 |  | 260388 |  |  |  |  | 2596 | 204.1 | 222070 | 17459 |  |  | 672 | 9 | (OC) Once through with Cool Pond |  | OC | Open | Fresh | Surface | Bayou Cocodrie | Mountain Bayou/Dossman Lake | OP | 2 | 1966 | 6 | 2000 | OP | 6 | 2000 | 6 | 2000 | OP | 2 | 1966 | 2 | 1966 | N | NG | CC | Y | Electric Utility | 1 | 3 | 2 | 1 | 1C MB MG
3265 | LA | 1396 | Coughlin Power Station | 2017 | 3 | Many | Many | 7 | Natural Gas Fired Combined Cycle | 178.6 | 0 | 0 |  |  |  | 302 | 0 | 0 | 0 | 0 |  | 0 |  | 0 | [5 empty] | 0 |  |  |  |  | 0 | 9 | (OC) Once through with Cool Pond |  | OC | Open | Fresh | Surface | Bayou Cocodrie | Mountain Bayou/Dossman Lake | OP | 2 | 1966 | 6 | 2000 | OP | 6 | 2000 | 6 | 2000 | OP | 2 | 1966 | 2 | 1966 | N | NG | CC | Y | Electric Utility | 1 | 3 | 2 | 1 | 1C MB MG
3265 | LA | 1396 | Coughlin Power Station | 2017 | 4 | Many | Many | 7 | Natural Gas Fired Combined Cycle | 178.6 | 33196 | 32752 |  |  |  | 302 | 68198 | 67286 | 777931 | 254691 |  | 523240 |  | 777931 |  |  |  |  | 2009 | 137 | 61340 | 4183 |  |  | 670 | 9 | (OC) Once through with Cool Pond |  | OC | Open | Fresh | Surface | Bayou Cocodrie | Mountain Bayou/Dossman Lake | OP | 2 | 1966 | 6 | 2000 | OP | 6 | 2000 | 6 | 2000 | OP | 2 | 1966 | 2 | 1966 | N | NG | CC | Y | Electric Utility | 1 | 3 | 2 | 1 | 1C MB MG
3265 | LA | 1396 | Coughlin Power Station | 2017 | 5 | Many | Many | 7 | Natural Gas Fired Combined Cycle | 178.6 | 53223 | 52673 |  |  |  | 302 | 99882 | 98850 | 1156751 | 402114 |  | 754637 |  | 1156751 |  |  |  |  | 2289 | 149 | 43457 | 2829 |  |  | 737 | 9 | (OC) Once through with Cool Pond |  | OC | Open | Fresh | Surface | Bayou Cocodrie | Mountain Bayou/Dossman Lake | OP | 2 | 1966 | 6 | 2000 | OP | 6 | 2000 | 6 | 2000 | OP | 2 | 1966 | 2 | 1966 | N | NG | CC | Y | Electric Utility | 1 | 3 | 2 | 1 | 1C MB MG
3265 | LA | 1396 | Coughlin Power Station | 2017 | 6 | Many | Many | 7 | Natural Gas Fired Combined Cycle | 178.6 | 53850 | 53256 |  |  |  | 302 | 101610 | 100489 | 1199318 | 415434 |  | 783884 |  | 1199318 |  |  |  |  | 4064 | 216 | 76311 | 4056 |  |  | 720 | 9 | (OC) Once through with Cool Pond |  | OC | Open | Fresh | Surface | Bayou Cocodrie | Mountain Bayou/Dossman Lake | OP | 2 | 1966 | 6 | 2000 | OP | 6 | 2000 | 6 | 2000 | OP | 2 | 1966 | 2 | 1966 | N | NG | CC | Y | Electric Utility | 1 | 3 | 2 | 1 | 1C MB MG
3265 | LA | 1396 | Coughlin Power Station | 2017 | 7 | Many | Many | 7 | Natural Gas Fired Combined Cycle | 178.6 | 69737 | 68907 |  |  |  | 302 | 132365 | 130790 | 1545769 | 533379 |  | 1012390 |  | 1545769 |  |  |  |  | 4900 | 216 | 71110 | 3135 |  |  | 744 | 9 | (OC) Once through with Cool Pond |  | OC | Open | Fresh | Surface | Bayou Cocodrie | Mountain Bayou/Dossman Lake | OP | 2 | 1966 | 6 | 2000 | OP | 6 | 2000 | 6 | 2000 | OP | 2 | 1966 | 2 | 1966 | N | NG | CC | Y | Electric Utility | 1 | 3 | 2 | 1 | 1C MB MG
3265 | LA | 1396 | Coughlin Power Station | 2017 | 8 | Many | Many | 7 | Natural Gas Fired Combined Cycle | 178.6 | 55855 | 55176 |  |  |  | 302 | 106212 | 104920 | 1195897 | 412158 |  | 783739 |  | 1195897 |  |  |  |  | 4340 | 242 | 78657 | 4386 |  |  | 744 | 9 | (OC) Once through with Cool Pond |  | OC | Open | Fresh | Surface | Bayou Cocodrie | Mountain Bayou/Dossman Lake | OP | 2 | 1966 | 6 | 2000 | OP | 6 | 2000 | 6 | 2000 | OP | 2 | 1966 | 2 | 1966 | N | NG | CC | Y | Electric Utility | 1 | 3 | 2 | 1 | 1C MB MG
3265 | LA | 1396 | Coughlin Power Station | 2017 | 9 | Many | Many | 7 | Natural Gas Fired Combined Cycle | 178.6 | 50338 | 49683 |  |  |  | 302 | 95798 | 94552 | 1149786 | 396054 |  | 753732 |  | 1149786 |  |  |  |  | 4512 | 238 | 90816 | 4790 |  |  | 720 | 9 | (OC) Once through with Cool Pond |  | OC | Open | Fresh | Surface | Bayou Cocodrie | Mountain Bayou/Dossman Lake | OP | 2 | 1966 | 6 | 2000 | OP | 6 | 2000 | 6 | 2000 | OP | 2 | 1966 | 2 | 1966 | N | NG | CC | Y | Electric Utility | 1 | 3 | 2 | 1 | 1C MB MG
3265 | LA | 1396 | Coughlin Power Station | 2017 | 10 | Many | Many | 7 | Natural Gas Fired Combined Cycle | 178.6 | 35956 | 35525 |  |  |  | 302 | 69330 | 68499 | 775719 | 264914 |  | 510805 |  | 775719 |  |  |  |  | 4216 | 205 | 118677 | 5771 |  |  | 737 | 9 | (OC) Once through with Cool Pond |  | OC | Open | Fresh | Surface | Bayou Cocodrie | Mountain Bayou/Dossman Lake | OP | 2 | 1966 | 6 | 2000 | OP | 6 | 2000 | 6 | 2000 | OP | 2 | 1966 | 2 | 1966 | N | NG | CC | Y | Electric Utility | 1 | 3 | 2 | 1 | 1C MB MG
3265 | LA | 1396 | Coughlin Power Station | 2017 | 11 | Many | Many | 7 | Natural Gas Fired Combined Cycle | 178.6 | 25764 | 25494 |  |  |  | 302 | 48721 | 48211 | 565388 | 195563 |  | 369825 |  | 565388 |  |  |  |  | 1835 | 88 | 71978 | 3452 |  |  | 720 | 9 | (OC) Once through with Cool Pond |  | OC | Open | Fresh | Surface | Bayou Cocodrie | Mountain Bayou/Dossman Lake | OP | 2 | 1966 | 6 | 2000 | OP | 6 | 2000 | 6 | 2000 | OP | 2 | 1966 | 2 | 1966 | N | NG | CC | Y | Electric Utility | 1 | 3 | 2 | 1 | 1C MB MG
3265 | LA | 1396 | Coughlin Power Station | 2017 | 12 | Many | Many | 7 | Natural Gas Fired Combined Cycle | 178.6 | 24005 | 23763 |  |  |  | 302 | 48499 | 48010 | 564272 | 186822 |  | 377450 |  | 564272 |  |  |  |  | 2438 | 125 | 102596 | 5260 |  |  | 744 | 9 | (OC) Once through with Cool Pond |  | OC | Open | Fresh | Surface | Bayou Cocodrie | Mountain Bayou/Dossman Lake | OP | 2 | 1966 | 6 | 2000 | OP | 6 | 2000 | 6 | 2000 | OP | 2 | 1966 | 2 | 1966 | N | NG | CC | Y | Electric Utility | 1 | 3 | 2 | 1 | 1C MB MG
3265 | LA | 1400 | Teche | 2017 | 1 | 3 | 3 | 3 | Natural Gas Steam Turbine | 334.5 | 6716 | 5774 | [6 empty] | 113586 | 113586 |  |  |  | 113586 | 0 |  |  |  | 514.6 | 0 | 89124 | 0 | 4530 | 0 | 76 | 14 | (OC) Once through with Cool Pond | HT | OC | Open | Saline | Surface | Charenton Canal | Charenton Canal | OP | 3 | 1971 | 3 | 1971 | OP | 3 | 1971 | 3 | 1971 | OP | 7 | 1953 | 7 | 1953 | N | NG | ST | N/A | Electric Utility | 1 | 1 | 1 | 1 | Simple
3265 | LA | 1400 | Teche | 2017 | 2 | 3 | 3 | 3 | Natural Gas Steam Turbine | 334.5 | 0 | -357 | [6 empty] | 0 | 0 |  |  |  | 0 | 0 |  |  |  |  | 0 |  |  |  |  | 0 | 14 | (OC) Once through with Cool Pond | HT | OC | Open | Saline | Surface | Charenton Canal | Charenton Canal | OP | 3 | 1971 | 3 | 1971 | OP | 3 | 1971 | 3 | 1971 | OP | 7 | 1953 | 7 | 1953 | N | NG | ST | N/A | Electric Utility | 1 | 1 | 1 | 1 | Simple
3265 | LA | 1400 | Teche | 2017 | 3 | 3 | 3 | 3 | Natural Gas Steam Turbine | 334.5 | 0 | -321 | [6 empty] | 0 | 0 |  |  |  | 0 | 0 |  |  |  |  | 0 |  |  |  |  | 0 | 14 | (OC) Once through with Cool Pond | HT | OC | Open | Saline | Surface | Charenton Canal | Charenton Canal | OP | 3 | 1971 | 3 | 1971 | OP | 3 | 1971 | 3 | 1971 | OP | 7 | 1953 | 7 | 1953 | N | NG | ST | N/A | Electric Utility | 1 | 1 | 1 | 1 | Simple
3265 | LA | 1400 | Teche | 2017 | 4 | 3 | 3 | 3 | Natural Gas Steam Turbine | 334.5 | 64608 | 62308 | [6 empty] | 708087 | 708087 |  |  |  | 708087 | 0 |  |  |  | 2830.1 | 0 | 45421 | 0 | 3997 | 0 | 416 | 14 | (OC) Once through with Cool Pond | HT | OC | Open | Saline | Surface | Charenton Canal | Charenton Canal | OP | 3 | 1971 | 3 | 1971 | OP | 3 | 1971 | 3 | 1971 | OP | 7 | 1953 | 7 | 1953 | N | NG | ST | N/A | Electric Utility | 1 | 1 | 1 | 1 | Simple
3265 | LA | 1400 | Teche | 2017 | 5 | 3 | 3 | 3 | Natural Gas Steam Turbine | 334.5 | 69167 | 66801 | [6 empty] | 769299 | 769299 |  |  |  | 769299 | 0 |  |  |  | 2066.2 | 0 | 30931 | 0 | 2686 | 0 | 526 | 14 | (OC) Once through with Cool Pond | HT | OC | Open | Saline | Surface | Charenton Canal | Charenton Canal | OP | 3 | 1971 | 3 | 1971 | OP | 3 | 1971 | 3 | 1971 | OP | 7 | 1953 | 7 | 1953 | N | NG | ST | N/A | Electric Utility | 1 | 1 | 1 | 1 | Simple
3265 | LA | 1400 | Teche | 2017 | 6 | 3 | 3 | 3 | Natural Gas Steam Turbine | 334.5 | 69874 | 67181 | [6 empty] | 813700 | 813700 |  |  |  | 813700 | 0 |  |  |  | 3513.5 | 0 | 52299 | 0 | 4318 | 0 | 573 | 14 | (OC) Once through with Cool Pond | HT | OC | Open | Saline | Surface | Charenton Canal | Charenton Canal | OP | 3 | 1971 | 3 | 1971 | OP | 3 | 1971 | 3 | 1971 | OP | 7 | 1953 | 7 | 1953 | N | NG | ST | N/A | Electric Utility | 1 | 1 | 1 | 1 | Simple
3265 | LA | 1400 | Teche | 2017 | 7 | 3 | 3 | 3 | Natural Gas Steam Turbine | 334.5 | 104440 | 100969 | [6 empty] | 1178956 | 1178956 |  |  |  | 1178956 | 0 |  |  |  | 4442.1 | 0 | 43995 | 0 | 3768 | 0 | 744 | 14 | (OC) Once through with Cool Pond | HT | OC | Open | Saline | Surface | Charenton Canal | Charenton Canal | OP | 3 | 1971 | 3 | 1971 | OP | 3 | 1971 | 3 | 1971 | OP | 7 | 1953 | 7 | 1953 | N | NG | ST | N/A | Electric Utility | 1 | 1 | 1 | 1 | Simple
3265 | LA | 1400 | Teche | 2017 | 8 | 3 | 3 | 3 | Natural Gas Steam Turbine | 334.5 | 93463 | 90127 | [6 empty] | 1071385 | 1071385 |  |  |  | 1071385 | 0 |  |  |  | 4176.8 | 0 | 46343 | 0 | 3899 | 0 | 744 | 14 | (OC) Once through with Cool Pond | HT | OC | Open | Saline | Surface | Charenton Canal | Charenton Canal | OP | 3 | 1971 | 3 | 1971 | OP | 3 | 1971 | 3 | 1971 | OP | 7 | 1953 | 7 | 1953 | N | NG | ST | N/A | Electric Utility | 1 | 1 | 1 | 1 | Simple
3265 | LA | 1400 | Teche | 2017 | 9 | 3 | 3 | 3 | Natural Gas Steam Turbine | 334.5 | 100309 | 97245 | [6 empty] | 1117818 | 1117818 |  |  |  | 1117818 | 0 |  |  |  | 3831.1 | 0 | 39396 | 0 | 3427 | 0 | 647 | 14 | (OC) Once through with Cool Pond | HT | OC | Open | Saline | Surface | Charenton Canal | Charenton Canal | OP | 3 | 1971 | 3 | 1971 | OP | 3 | 1971 | 3 | 1971 | OP | 7 | 1953 | 7 | 1953 | N | NG | ST | N/A | Electric Utility | 1 | 1 | 1 | 1 | Simple
3265 | LA | 1400 | Teche | 2017 | 10 | 3 | 3 | 3 | Natural Gas Steam Turbine | 334.5 | 78559 | 75923 | [6 empty] | 870586 | 870586 |  |  |  | 870586 | 0 |  |  |  | 3107.5 | 0 | 40930 | 0 | 3569 | 0 | 503 | 14 | (OC) Once through with Cool Pond | HT | OC | Open | Saline | Surface | Charenton Canal | Charenton Canal | OP | 3 | 1971 | 3 | 1971 | OP | 3 | 1971 | 3 | 1971 | OP | 7 | 1953 | 7 | 1953 | N | NG | ST | N/A | Electric Utility | 1 | 1 | 1 | 1 | Simple
3265 | LA | 1400 | Teche | 2017 | 11 | 3 | 3 | 3 | Natural Gas Steam Turbine | 334.5 | 71299 | 68678 | [6 empty] | 802470 | 802470 |  |  |  | 802470 | 0 |  |  |  | 2484.4 | 0 | 36175 | 0 | 3096 | 0 | 528 | 14 | (OC) Once through with Cool Pond | HT | OC | Open | Saline | Surface | Charenton Canal | Charenton Canal | OP | 3 | 1971 | 3 | 1971 | OP | 3 | 1971 | 3 | 1971 | OP | 7 | 1953 | 7 | 1953 | N | NG | ST | N/A | Electric Utility | 1 | 1 | 1 | 1 | Simple
3265 | LA | 1400 | Teche | 2017 | 12 | 3 | 3 | 3 | Natural Gas Steam Turbine | 334.5 | 77294 | 74320 | [6 empty] | 884446 | 884446 |  |  |  | 884446 | 0 |  |  |  | 3199.2 | 0 | 43046 | 0 | 3617 | 0 | 681 | 14 | (OC) Once through with Cool Pond | HT | OC | Open | Saline | Surface | Charenton Canal | Charenton Canal | OP | 3 | 1971 | 3 | 1971 | OP | 3 | 1971 | 3 | 1971 | OP | 7 | 1953 | 7 | 1953 | N | NG | ST | N/A | Electric Utility | 1 | 1 | 1 | 1 | Simple
11241 | LA | 1402 | Little Gypsy | 2017 | 1 | 2 | 2 | 2 | Natural Gas Steam Turbine | 408.9 | 34796 | 33045 | [6 empty] | 0 | 0 |  |  |  | 0 | 0 |  |  |  | 4368.97 | 0 | 132213 | 0 |  |  | 713 | 10 | (ON) Once through No Cool Pond |  | ON | Open | Fresh | Surface | Mississippi River | Mississippi River | OP | 4 | 1966 | 4 | 1966 | OP | 4 | 1966 | 4 | 1966 | OP | 4 | 1966 | 4 | 1966 | N | NG | ST | N/A | Electric Utility | 1 | 1 | 1 | 1 | Simple
11241 | LA | 1402 | Little Gypsy | 2017 | 2 | 2 | 2 | 2 | Natural Gas Steam Turbine | 408.9 | 2105 | 1620 | [6 empty] | 23315 | 23315 |  |  |  | 23315 | 0 |  |  |  | 1310.4 | 0 | 808889 | 0 | 56205 | 0 | 648 | 10 | (ON) Once through No Cool Pond |  | ON | Open | Fresh | Surface | Mississippi River | Mississippi River | OP | 4 | 1966 | 4 | 1966 | OP | 4 | 1966 | 4 | 1966 | OP | 4 | 1966 | 4 | 1966 | N | NG | ST | N/A | Electric Utility | 1 | 1 | 1 | 1 | Simple
11241 | LA | 1402 | Little Gypsy | 2017 | 3 | 2 | 2 | 2 | Natural Gas Steam Turbine | 408.9 | 80329 | 77313 | [6 empty] | 872975 | 872975 |  |  |  | 872975 | 0 |  |  |  | 5821.82 | 0 | 75302 | 0 | 6669 | 0 | 720 | 10 | (ON) Once through No Cool Pond |  | ON | Open | Fresh | Surface | Mississippi River | Mississippi River | OP | 4 | 1966 | 4 | 1966 | OP | 4 | 1966 | 4 | 1966 | OP | 4 | 1966 | 4 | 1966 | N | NG | ST | N/A | Electric Utility | 1 | 1 | 1 | 1 | Simple
11241 | LA | 1402 | Little Gypsy | 2017 | 4 | 2 | 2 | 2 | Natural Gas Steam Turbine | 408.9 | 130903 | 127309 | [6 empty] | 1426653 | 1426653 |  |  |  | 1426653 | 0 |  |  |  | 5616 | 0 | 44113 | 0 | 3936 | 0 | 697 | 10 | (ON) Once through No Cool Pond |  | ON | Open | Fresh | Surface | Mississippi River | Mississippi River | OP | 4 | 1966 | 4 | 1966 | OP | 4 | 1966 | 4 | 1966 | OP | 4 | 1966 | 4 | 1966 | N | NG | ST | N/A | Electric Utility | 1 | 1 | 1 | 1 | Simple
11241 | LA | 1402 | Little Gypsy | 2017 | 5 | 2 | 2 | 2 | Natural Gas Steam Turbine | 408.9 | 102466 | 98364 | [6 empty] | 1108792 | 1108792 |  |  |  | 1108792 | 0 |  |  |  | 8764.43 | 0 | 89102 | 0 | 7904 | 0 | 721 | 10 | (ON) Once through No Cool Pond |  | ON | Open | Fresh | Surface | Mississippi River | Mississippi River | OP | 4 | 1966 | 4 | 1966 | OP | 4 | 1966 | 4 | 1966 | OP | 4 | 1966 | 4 | 1966 | N | NG | ST | N/A | Electric Utility | 1 | 1 | 1 | 1 | Simple
11241 | LA | 1402 | Little Gypsy | 2017 | 6 | 2 | 2 | 2 | Natural Gas Steam Turbine | 408.9 | 79831 | 75928 | [6 empty] | 868528 | 868528 |  |  |  | 868528 | 0 |  |  |  | 9246 | 0 | 121773 | 0 | 10646 | 0 | 696 | 10 | (ON) Once through No Cool Pond |  | ON | Open | Fresh | Surface | Mississippi River | Mississippi River | OP | 4 | 1966 | 4 | 1966 | OP | 4 | 1966 | 4 | 1966 | OP | 4 | 1966 | 4 | 1966 | N | NG | ST | N/A | Electric Utility | 1 | 1 | 1 | 1 | Simple
11241 | LA | 1402 | Little Gypsy | 2017 | 7 | 2 | 2 | 2 | Natural Gas Steam Turbine | 408.9 | 111135 | 106978 | [6 empty] | 1164931 | 1164931 |  |  |  | 1164931 | 0 |  |  |  | 9554.8 | 0 | 89316 | 0 | 8202 | 0 | 721 | 10 | (ON) Once through No Cool Pond |  | ON | Open | Fresh | Surface | Mississippi River | Mississippi River | OP | 4 | 1966 | 4 | 1966 | OP | 4 | 1966 | 4 | 1966 | OP | 4 | 1966 | 4 | 1966 | N | NG | ST | N/A | Electric Utility | 1 | 1 | 1 | 1 | Simple
11241 | LA | 1402 | Little Gypsy | 2017 | 8 | 2 | 2 | 2 | Natural Gas Steam Turbine | 408.9 | 43986 | 41823 | [6 empty] | 459009 | 459009 |  |  |  | 459009 | 0 |  |  |  | 4924.8 | 0 | 117753 | 0 | 10729 | 0 | 705 | 10 | (ON) Once through No Cool Pond |  | ON | Open | Fresh | Surface | Mississippi River | Mississippi River | OP | 4 | 1966 | 4 | 1966 | OP | 4 | 1966 | 4 | 1966 | OP | 4 | 1966 | 4 | 1966 | N | NG | ST | N/A | Electric Utility | 1 | 1 | 1 | 1 | Simple
11241 | LA | 1402 | Little Gypsy | 2017 | 9 | 2 | 2 | 2 | Natural Gas Steam Turbine | 408.9 | 82143 | 78949 | [6 empty] | 874484 | 874484 |  |  |  | 874484 | 0 |  |  |  | 6659.15 | 0 | 84347 | 0 | 7615 | 0 | 697 | 10 | (ON) Once through No Cool Pond |  | ON | Open | Fresh | Surface | Mississippi River | Mississippi River | OP | 4 | 1966 | 4 | 1966 | OP | 4 | 1966 | 4 | 1966 | OP | 4 | 1966 | 4 | 1966 | N | NG | ST | N/A | Electric Utility | 1 | 1 | 1 | 1 | Simple
11241 | LA | 1402 | Little Gypsy | 2017 | 10 | 2 | 2 | 2 | Natural Gas Steam Turbine | 408.9 | 87332 | 83357 | [6 empty] | 953705 | 953705 |  |  |  | 953705 | 0 |  |  |  | 9442.51 | 0 | 113278 | 0 | 9901 | 0 | 721 | 10 | (ON) Once through No Cool Pond |  | ON | Open | Fresh | Surface | Mississippi River | Mississippi River | OP | 4 | 1966 | 4 | 1966 | OP | 4 | 1966 | 4 | 1966 | OP | 4 | 1966 | 4 | 1966 | N | NG | ST | N/A | Electric Utility | 1 | 1 | 1 | 1 | Simple
11241 | LA | 1402 | Little Gypsy | 2017 | 11 | 2 | 2 | 2 | Natural Gas Steam Turbine | 408.9 | 24290 | 22425 | [6 empty] | 283570 | 283570 |  |  |  | 283570 | 0 |  |  |  | 5596.51 | 0 | 249566 | 0 | 19736 | 0 | 698 | 10 | (ON) Once through No Cool Pond |  | ON | Open | Fresh | Surface | Mississippi River | Mississippi River | OP | 4 | 1966 | 4 | 1966 | OP | 4 | 1966 | 4 | 1966 | OP | 4 | 1966 | 4 | 1966 | N | NG | ST | N/A | Electric Utility | 1 | 1 | 1 | 1 | Simple
11241 | LA | 1402 | Little Gypsy | 2017 | 12 | 2 | 2 | 2 | Natural Gas Steam Turbine | 408.9 | 37030 | 34540 | [6 empty] | 411151 | 411151 |  |  |  | 411151 | 0 |  |  |  | 5794.2 | 0 | 167753 | 0 | 14093 | 0 | 721 | 10 | (ON) Once through No Cool Pond |  | ON | Open | Fresh | Surface | Mississippi River | Mississippi River | OP | 4 | 1966 | 4 | 1966 | OP | 4 | 1966 | 4 | 1966 | OP | 4 | 1966 | 4 | 1966 | N | NG | ST | N/A | Electric Utility | 1 | 1 | 1 | 1 | Simple
11241 | LA | 1402 | Little Gypsy | 2017 | 1 | 3 | 3 | 3 | Natural Gas Steam Turbine | 517 | 0 | -1971 | [6 empty] | 398965 | 398965 |  |  |  | 398965 | 0 |  |  |  | 6472.8 | 601.09 |  |  | 16224 | 1507 | 721 | 10 | (ON) Once through No Cool Pond |  | ON | Open | Fresh | Surface | Mississippi River | Mississippi River | OP | 3 | 1969 | 3 | 1969 | OP | 3 | 1969 | 3 | 1969 | OP | 3 | 1969 | 3 | 1969 | N | NG | ST | N/A | Electric Utility | 1 | 1 | 1 | 1 | Simple
11241 | LA | 1402 | Little Gypsy | 2017 | 2 | 3 | 3 | 3 | Natural Gas Steam Turbine | 517 | 74755 | 71335 | [6 empty] | 827980 | 827980 |  |  |  | 827980 | 0 |  |  |  | 5421.68 | 523.53 | 76003 | 7339 | 6548 | 632 | 588 | 10 | (ON) Once through No Cool Pond |  | ON | Open | Fresh | Surface | Mississippi River | Mississippi River | OP | 3 | 1969 | 3 | 1969 | OP | 3 | 1969 | 3 | 1969 | OP | 3 | 1969 | 3 | 1969 | N | NG | ST | N/A | Electric Utility | 1 | 1 | 1 | 1 | Simple
11241 | LA | 1402 | Little Gypsy | 2017 | 3 | 3 | 3 | 3 | Natural Gas Steam Turbine | 517 | 36537 | 33805 | [6 empty] | 397068 | 397068 |  |  |  | 397068 | 0 |  |  |  | 6472.8 | 601.09 | 191475 | 17781 | 16302 | 1514 | 720 | 10 | (ON) Once through No Cool Pond |  | ON | Open | Fresh | Surface | Mississippi River | Mississippi River | OP | 3 | 1969 | 3 | 1969 | OP | 3 | 1969 | 3 | 1969 | OP | 3 | 1969 | 3 | 1969 | N | NG | ST | N/A | Electric Utility | 1 | 1 | 1 | 1 | Simple
11241 | LA | 1402 | Little Gypsy | 2017 | 4 | 3 | 3 | 3 | Natural Gas Steam Turbine | 517 | 0 | -618 | [6 empty] | 0 | 0 |  |  |  | 0 | 0 |  |  |  | 385.48 | 38.78 |  |  |  |  | 45 | 10 | (ON) Once through No Cool Pond |  | ON | Open | Fresh | Surface | Mississippi River | Mississippi River | OP | 3 | 1969 | 3 | 1969 | OP | 3 | 1969 | 3 | 1969 | OP | 3 | 1969 | 3 | 1969 | N | NG | ST | N/A | Electric Utility | 1 | 1 | 1 | 1 | Simple
11241 | LA | 1402 | Little Gypsy | 2017 | 5 | 3 | 3 | 3 | Natural Gas Steam Turbine | 517 | 112876 | 108195 | [6 empty] | 1221439 | 1221439 |  |  |  | 1221439 | 0 |  |  |  | 9652.988 | 542.92 | 89218 | 5018 | 7903 | 444 | 625 | 10 | (ON) Once through No Cool Pond |  | ON | Open | Fresh | Surface | Mississippi River | Mississippi River | OP | 3 | 1969 | 3 | 1969 | OP | 3 | 1969 | 3 | 1969 | OP | 3 | 1969 | 3 | 1969 | N | NG | ST | N/A | Electric Utility | 1 | 1 | 1 | 1 | Simple
11241 | LA | 1402 | Little Gypsy | 2017 | 6 | 3 | 3 | 3 | Natural Gas Steam Turbine | 517 | 187304 | 181684 | [6 empty] | 2037795 | 2037795 |  |  |  | 2037795 | 0 |  |  |  | 8576.86 | 581.7 | 47208 | 3202 | 4209 | 285 | 697 | 10 | (ON) Once through No Cool Pond |  | ON | Open | Fresh | Surface | Mississippi River | Mississippi River | OP | 3 | 1969 | 3 | 1969 | OP | 3 | 1969 | 3 | 1969 | OP | 3 | 1969 | 3 | 1969 | N | NG | ST | N/A | Electric Utility | 1 | 1 | 1 | 1 | Simple
11241 | LA | 1402 | Little Gypsy | 2017 | 7 | 3 | 3 | 3 | Natural Gas Steam Turbine | 517 | 251871 | 244492 | [6 empty] | 2640143 | 2640143 |  |  |  | 2640143 | 0 |  |  |  | 12944.64 | 601.09 | 52945 | 2459 | 4903 | 228 | 721 | 10 | (ON) Once through No Cool Pond |  | ON | Open | Fresh | Surface | Mississippi River | Mississippi River | OP | 3 | 1969 | 3 | 1969 | OP | 3 | 1969 | 3 | 1969 | OP | 3 | 1969 | 3 | 1969 | N | NG | ST | N/A | Electric Utility | 1 | 1 | 1 | 1 | Simple
11241 | LA | 1402 | Little Gypsy | 2017 | 8 | 3 | 3 | 3 | Natural Gas Steam Turbine | 517 | 236899 | 229548 | [6 empty] | 2472124 | 2472124 |  |  |  | 2472124 | 0 |  |  |  | 12945.6 | 601.09 | 56396 | 2619 | 5237 | 243 | 721 | 10 | (ON) Once through No Cool Pond |  | ON | Open | Fresh | Surface | Mississippi River | Mississippi River | OP | 3 | 1969 | 3 | 1969 | OP | 3 | 1969 | 3 | 1969 | OP | 3 | 1969 | 3 | 1969 | N | NG | ST | N/A | Electric Utility | 1 | 1 | 1 | 1 | Simple
11241 | LA | 1402 | Little Gypsy | 2017 | 9 | 3 | 3 | 3 | Natural Gas Steam Turbine | 517 | 216779 | 209744 | [6 empty] | 2307800 | 2307800 |  |  |  | 2307800 | 0 |  |  |  | 12528 | 581.7 | 59730 | 2773 | 5429 | 252 | 697 | 10 | (ON) Once through No Cool Pond |  | ON | Open | Fresh | Surface | Mississippi River | Mississippi River | OP | 3 | 1969 | 3 | 1969 | OP | 3 | 1969 | 3 | 1969 | OP | 3 | 1969 | 3 | 1969 | N | NG | ST | N/A | Electric Utility | 1 | 1 | 1 | 1 | Simple
11241 | LA | 1402 | Little Gypsy | 2017 | 10 | 3 | 3 | 3 | Natural Gas Steam Turbine | 517 | 165206 | 158892 | [6 empty] | 1804133 | 1804133 |  |  |  | 1804133 | 0 |  |  |  | 12383.45 | 601.09 | 77936 | 3783 | 6864 | 333 | 721 | 10 | (ON) Once through No Cool Pond |  | ON | Open | Fresh | Surface | Mississippi River | Mississippi River | OP | 3 | 1969 | 3 | 1969 | OP | 3 | 1969 | 3 | 1969 | OP | 3 | 1969 | 3 | 1969 | N | NG | ST | N/A | Electric Utility | 1 | 1 | 1 | 1 | Simple
11241 | LA | 1402 | Little Gypsy | 2017 | 11 | 3 | 3 | 3 | Natural Gas Steam Turbine | 517 | 24174 | 22541 | [6 empty] | 282216 | 282216 |  |  |  | 282216 | 0 |  |  |  | 3743.64 | 349.02 | 166081 | 15484 | 13265 | 1237 | 360 | 10 | (ON) Once through No Cool Pond |  | ON | Open | Fresh | Surface | Mississippi River | Mississippi River | OP | 3 | 1969 | 3 | 1969 | OP | 3 | 1969 | 3 | 1969 | OP | 3 | 1969 | 3 | 1969 | N | NG | ST | N/A | Electric Utility | 1 | 1 | 1 | 1 | Simple
11241 | LA | 1402 | Little Gypsy | 2017 | 12 | 3 | 3 | 3 | Natural Gas Steam Turbine | 517 | 111177 | 106883 | [6 empty] | 1234419 | 1234419 |  |  |  | 1234419 | 0 |  |  |  | 6472.9 | 601.09 | 60561 | 5624 | 5244 | 487 | 721 | 10 | (ON) Once through No Cool Pond |  | ON | Open | Fresh | Surface | Mississippi River | Mississippi River | OP | 3 | 1969 | 3 | 1969 | OP | 3 | 1969 | 3 | 1969 | OP | 3 | 1969 | 3 | 1969 | N | NG | ST | N/A | Electric Utility | 1 | 1 | 1 | 1 | Simple
11241 | LA | 1403 | Nine Mile Point | 2017 | 1 | Many | Many | 60CWS | Natural Gas Fired Combined Cycle | 560.2 | 152696 | 152696 |  |  |  |  | 251792 | 245861 | 2816565 | 99341 |  | 2717224 |  | 2816565 | 0 |  |  |  | 357.36 | 0 | 2340 | 0 |  |  | 744 |  | (ON) Once through No Cool Pond |  | ON | Open | Fresh | Surface | Mississippi River | Mississippi River | OP | 12 | 2014 | 12 | 2014 | OP | 12 | 2014 | 12 | 2014 | OP | 12 | 2014 | 12 | 2014 | N | NG | CC | Y | Electric Utility | 1 | 3 | 2 | 1 | 1C MB MG
11241 | LA | 1403 | Nine Mile Point | 2017 | 2 | Many | Many | 60CWS | Natural Gas Fired Combined Cycle | 560.2 | 141488 | 141488 |  |  |  |  | 228788 | 223374 | 2582342 | 113574 |  | 2468768 |  | 2582342 | 0 |  |  |  | 302.12 | 0 | 2135 | 0 |  |  | 672 |  | (ON) Once through No Cool Pond |  | ON | Open | Fresh | Surface | Mississippi River | Mississippi River | OP | 12 | 2014 | 12 | 2014 | OP | 12 | 2014 | 12 | 2014 | OP | 12 | 2014 | 12 | 2014 | N | NG | CC | Y | Electric Utility | 1 | 3 | 2 | 1 | 1C MB MG
11241 | LA | 1403 | Nine Mile Point | 2017 | 3 | Many | Many | 60CWS | Natural Gas Fired Combined Cycle | 560.2 | 161572 | 161572 |  |  |  |  | 255811 | 249720 | 2913157 | 156317 |  | 2756839 |  | 2913157 | 0 |  |  |  | 321.59 | 0 | 1990 | 0 |  |  | 743 |  | (ON) Once through No Cool Pond |  | ON | Open | Fresh | Surface | Mississippi River | Mississippi River | OP | 12 | 2014 | 12 | 2014 | OP | 12 | 2014 | 12 | 2014 | OP | 12 | 2014 | 12 | 2014 | N | NG | CC | Y | Electric Utility | 1 | 3 | 2 | 1 | 1C MB MG
11241 | LA | 1403 | Nine Mile Point | 2017 | 4 | Many | Many | 60CWS | Natural Gas Fired Combined Cycle | 560.2 | 157766 | 157766 |  |  |  |  | 242967 | 237092 | 2802400 | 166735 |  | 2635665 |  | 2802400 | 0 |  |  |  | 345.82 | 0 | 2192 | 0 |  |  | 720 |  | (ON) Once through No Cool Pond |  | ON | Open | Fresh | Surface | Mississippi River | Mississippi River | OP | 12 | 2014 | 12 | 2014 | OP | 12 | 2014 | 12 | 2014 | OP | 12 | 2014 | 12 | 2014 | N | NG | CC | Y | Electric Utility | 1 | 3 | 2 | 1 | 1C MB MG
11241 | LA | 1403 | Nine Mile Point | 2017 | 5 | Many | Many | 60CWS | Natural Gas Fired Combined Cycle | 560.2 | 157691 | 157691 |  |  |  |  | 242782 | 236434 | 2811075 | 147931 |  | 2663143 |  | 2811075 | 0 |  |  |  | 237.11 | 0 | 1504 | 0 |  |  | 743 |  | (ON) Once through No Cool Pond |  | ON | Open | Fresh | Surface | Mississippi River | Mississippi River | OP | 12 | 2014 | 12 | 2014 | OP | 12 | 2014 | 12 | 2014 | OP | 12 | 2014 | 12 | 2014 | N | NG | CC | Y | Electric Utility | 1 | 3 | 2 | 1 | 1C MB MG
11241 | LA | 1403 | Nine Mile Point | 2017 | 6 | Many | Many | 60CWS | Natural Gas Fired Combined Cycle | 560.2 | 150358 | 150358 |  |  |  |  | 226930 | 220756 | 2652858 | 139746 |  | 2513112 |  | 2652858 | 0 |  |  |  | 518 | 0 | 3445 | 0 |  |  | 720 |  | (ON) Once through No Cool Pond |  | ON | Open | Fresh | Surface | Mississippi River | Mississippi River | OP | 12 | 2014 | 12 | 2014 | OP | 12 | 2014 | 12 | 2014 | OP | 12 | 2014 | 12 | 2014 | N | NG | CC | Y | Electric Utility | 1 | 3 | 2 | 1 | 1C MB MG
11241 | LA | 1403 | Nine Mile Point | 2017 | 7 | Many | Many | 60CWS | Natural Gas Fired Combined Cycle | 560.2 | 158920 | 158920 |  |  |  |  | 237631 | 231149 | 2820833 | 164638 |  | 2656195 |  | 2820833 | 0 |  |  |  | 316.62 | 0 | 1992 | 0 |  |  | 44 |  | (ON) Once through No Cool Pond |  | ON | Open | Fresh | Surface | Mississippi River | Mississippi River | OP | 12 | 2014 | 12 | 2014 | OP | 12 | 2014 | 12 | 2014 | OP | 12 | 2014 | 12 | 2014 | N | NG | CC | Y | Electric Utility | 1 | 3 | 2 | 1 | 1C MB MG
11241 | LA | 1403 | Nine Mile Point | 2017 | 8 | Many | Many | 60CWS | Natural Gas Fired Combined Cycle | 560.2 | 153465 | 153465 |  |  |  |  | 229597 | 223239 | 2696924 | 154625 |  | 2542298 |  | 2696924 | 0 |  |  |  | 575.67 | 0 | 3751 | 0 |  |  | 80 |  | (ON) Once through No Cool Pond |  | ON | Open | Fresh | Surface | Mississippi River | Mississippi River | OP | 12 | 2014 | 12 | 2014 | OP | 12 | 2014 | 12 | 2014 | OP | 12 | 2014 | 12 | 2014 | N | NG | CC | Y | Electric Utility | 1 | 3 | 2 | 1 | 1C MB MG
11241 | LA | 1403 | Nine Mile Point | 2017 | 9 | Many | Many | 60CWS | Natural Gas Fired Combined Cycle | 560.2 | 144040 | 144040 |  |  |  |  | 219943 | 213846 | 2529794 | 123688 |  | 2406106 |  | 2529794 | 0 |  |  |  | 2640.87 | 0 | 18334 | 0 |  |  | 367 |  | (ON) Once through No Cool Pond |  | ON | Open | Fresh | Surface | Mississippi River | Mississippi River | OP | 12 | 2014 | 12 | 2014 | OP | 12 | 2014 | 12 | 2014 | OP | 12 | 2014 | 12 | 2014 | N | NG | CC | Y | Electric Utility | 1 | 3 | 2 | 1 | 1C MB MG
11241 | LA | 1403 | Nine Mile Point | 2017 | 10 | Many | Many | 60CWS | Natural Gas Fired Combined Cycle | 560.2 | 29536 | 29536 |  |  |  |  | 50428 | 48667 | 596583 | 18944 |  | 577639 |  | 596583 | 0 |  |  |  | 2640.87 | 0 | 89412 | 0 |  |  | 354 |  | (ON) Once through No Cool Pond |  | ON | Open | Fresh | Surface | Mississippi River | Mississippi River | OP | 12 | 2014 | 12 | 2014 | OP | 12 | 2014 | 12 | 2014 | OP | 12 | 2014 | 12 | 2014 | N | NG | CC | Y | Electric Utility | 1 | 3 | 2 | 1 | 1C MB MG
11241 | LA | 1403 | Nine Mile Point | 2017 | 11 | Many | Many | 60CWS | Natural Gas Fired Combined Cycle | 560.2 | 153201 | 153201 |  |  |  |  | 249610 | 243825 | 2809722 | 120002 |  | 2689720 |  | 2809722 | 0 |  |  |  | 3244.43 | 0 | 21178 | 0 |  |  | 478 |  | (ON) Once through No Cool Pond |  | ON | Open | Fresh | Surface | Mississippi River | Mississippi River | OP | 12 | 2014 | 12 | 2014 | OP | 12 | 2014 | 12 | 2014 | OP | 12 | 2014 | 12 | 2014 | N | NG | CC | Y | Electric Utility | 1 | 3 | 2 | 1 | 1C MB MG
11241 | LA | 1403 | Nine Mile Point | 2017 | 12 | Many | Many | 60CWS | Natural Gas Fired Combined Cycle | 560.2 | 156536 | 156536 |  |  |  |  | 264047 | 258014 | 2922446 | 109091 |  | 2813355 |  | 2922446 | 0 |  |  |  | 1745.3 | 0 | 11150 | 0 |  |  | 744 |  | (ON) Once through No Cool Pond |  | ON | Open | Fresh | Surface | Mississippi River | Mississippi River | OP | 12 | 2014 | 12 | 2014 | OP | 12 | 2014 | 12 | 2014 | OP | 12 | 2014 | 12 | 2014 | N | NG | CC | Y | Electric Utility | 1 | 3 | 2 | 1 | 1C MB MG
11241 | LA | 1403 | Nine Mile Point | 2017 | 1 | Many | Many | Many | Natural Gas Steam Turbine | 1313.6 | 74744 | 69827 | [6 empty] | 745056 | 745056 |  |  |  | 745056 | 0 |  |  |  | 9393.17 | 0 | 134521 | 0 | 12607 | 0 | 744 | 15 | (ON) Once through No Cool Pond |  | ON | Open | Fresh | Surface | Mississippi River | Mississippi River | OP | 5 | 1971 | 6 | 1973 | OP | 5 | 1971 | 6 | 1973 | OP | 5 | 1971 | 6 | 1973 | N | NG | ST | N/A | Electric Utility | 1 | 2 | 2 | 2 | Complex
11241 | LA | 1403 | Nine Mile Point | 2017 | 2 | Many | Many | Many | Natural Gas Steam Turbine | 1313.6 | 175866 | 168179 | [6 empty] | 1722675 | 1722675 |  |  |  | 1722675 | 0 |  |  |  | 6739.6 | 0 | 40074 | 0 | 3912 | 0 | 672 | 15 | (ON) Once through No Cool Pond |  | ON | Open | Fresh | Surface | Mississippi River | Mississippi River | OP | 5 | 1971 | 6 | 1973 | OP | 5 | 1971 | 6 | 1973 | OP | 5 | 1971 | 6 | 1973 | N | NG | ST | N/A | Electric Utility | 1 | 2 | 2 | 2 | Complex
11241 | LA | 1403 | Nine Mile Point | 2017 | 3 | Many | Many | Many | Natural Gas Steam Turbine | 1313.6 | 337239 | 326701 | [6 empty] | 3235601 | 3235601 |  |  |  | 3235601 | 0 |  |  |  | 14990.23 | 0 | 45884 | 0 | 4633 | 0 | 1090 | 15 | (ON) Once through No Cool Pond |  | ON | Open | Fresh | Surface | Mississippi River | Mississippi River | OP | 5 | 1971 | 6 | 1973 | OP | 5 | 1971 | 6 | 1973 | OP | 5 | 1971 | 6 | 1973 | N | NG | ST | N/A | Electric Utility | 1 | 2 | 2 | 2 | Complex
11241 | LA | 1403 | Nine Mile Point | 2017 | 4 | Many | Many | Many | Natural Gas Steam Turbine | 1313.6 | 242517 | 234729 | [6 empty] | 2494074 | 2494074 |  |  |  | 2494074 | 0 |  |  |  | 19558.12 | 0 | 83322 | 0 | 7842 | 0 | 1440 | 15 | (ON) Once through No Cool Pond |  | ON | Open | Fresh | Surface | Mississippi River | Mississippi River | OP | 5 | 1971 | 6 | 1973 | OP | 5 | 1971 | 6 | 1973 | OP | 5 | 1971 | 6 | 1973 | N | NG | ST | N/A | Electric Utility | 1 | 2 | 2 | 2 | Complex
11241 | LA | 1403 | Nine Mile Point | 2017 | 5 | Many | Many | Many | Natural Gas Steam Turbine | 1313.6 | 310351 | 307090 | [6 empty] | 3368779 | 3368779 |  |  |  | 3368779 | 0 |  |  |  | 22953.83 | 0 | 74746 | 0 | 6814 | 0 | 1360 | 15 | (ON) Once through No Cool Pond |  | ON | Open | Fresh | Surface | Mississippi River | Mississippi River | OP | 5 | 1971 | 6 | 1973 | OP | 5 | 1971 | 6 | 1973 | OP | 5 | 1971 | 6 | 1973 | N | NG | ST | N/A | Electric Utility | 1 | 2 | 2 | 2 | Complex
11241 | LA | 1403 | Nine Mile Point | 2017 | 6 | Many | Many | Many | Natural Gas Steam Turbine | 1313.6 | 516433 | 516433 | [6 empty] | 5342888 | 5342888 |  |  |  | 5342888 | 0 |  |  |  | 23533.49 | 0 | 45569 | 0 | 4405 | 0 | 1335 | 15 | (ON) Once through No Cool Pond |  | ON | Open | Fresh | Surface | Mississippi River | Mississippi River | OP | 5 | 1971 | 6 | 1973 | OP | 5 | 1971 | 6 | 1973 | OP | 5 | 1971 | 6 | 1973 | N | NG | ST | N/A | Electric Utility | 1 | 2 | 2 | 2 | Complex
11241 | LA | 1403 | Nine Mile Point | 2017 | 7 | Many | Many | Many | Natural Gas Steam Turbine | 1313.6 | 514485 | 514485 | [6 empty] | 5152069 | 5152069 |  |  |  | 5152069 | 0 |  |  |  | 26531.24 | 0 | 51569 | 0 | 5150 | 0 | 1333 | 15 | (ON) Once through No Cool Pond |  | ON | Open | Fresh | Surface | Mississippi River | Mississippi River | OP | 5 | 1971 | 6 | 1973 | OP | 5 | 1971 | 6 | 1973 | OP | 5 | 1971 | 6 | 1973 | N | NG | ST | N/A | Electric Utility | 1 | 2 | 2 | 2 | Complex
11241 | LA | 1403 | Nine Mile Point | 2017 | 8 | Many | Many | Many | Natural Gas Steam Turbine | 1313.6 | 595070 | 594696 | [6 empty] | 5926385 | 5926385 |  |  |  | 5926385 | 0 |  |  |  | 27708.76 | 0 | 46593 | 0 | 4675 | 0 | 1370 | 15 | (ON) Once through No Cool Pond |  | ON | Open | Fresh | Surface | Mississippi River | Mississippi River | OP | 5 | 1971 | 6 | 1973 | OP | 5 | 1971 | 6 | 1973 | OP | 5 | 1971 | 6 | 1973 | N | NG | ST | N/A | Electric Utility | 1 | 2 | 2 | 2 | Complex
11241 | LA | 1403 | Nine Mile Point | 2017 | 9 | Many | Many | Many | Natural Gas Steam Turbine | 1313.6 | 468771 | 466915 | [6 empty] | 4680472 | 4680472 |  |  |  | 4680472 | 0 |  |  |  | 24934.38 | 0 | 53402 | 0 | 5327 | 0 | 1429 | 15 | (ON) Once through No Cool Pond |  | ON | Open | Fresh | Surface | Mississippi River | Mississippi River | OP | 5 | 1971 | 6 | 1973 | OP | 5 | 1971 | 6 | 1973 | OP | 5 | 1971 | 6 | 1973 | N | NG | ST | N/A | Electric Utility | 1 | 2 | 2 | 2 | Complex
11241 | LA | 1403 | Nine Mile Point | 2017 | 10 | Many | Many | Many | Natural Gas Steam Turbine | 1313.6 | 524943 | 524554 | [6 empty] | 5415452 | 5415452 |  |  |  | 5415452 | 0 |  |  |  | 16883.51 | 0 | 32186 | 0 | 3118 | 0 | 1486 | 15 | (ON) Once through No Cool Pond |  | ON | Open | Fresh | Surface | Mississippi River | Mississippi River | OP | 5 | 1971 | 6 | 1973 | OP | 5 | 1971 | 6 | 1973 | OP | 5 | 1971 | 6 | 1973 | N | NG | ST | N/A | Electric Utility | 1 | 2 | 2 | 2 | Complex
11241 | LA | 1403 | Nine Mile Point | 2017 | 11 | Many | Many | Many | Natural Gas Steam Turbine | 1313.6 | 313276 | 310867 | [6 empty] | 3245589 | 3245589 |  |  |  | 3245589 | 0 |  |  |  | 2360.18 | 0 | 7592 | 0 | 727 | 0 | 720 | 15 | (ON) Once through No Cool Pond |  | ON | Open | Fresh | Surface | Mississippi River | Mississippi River | OP | 5 | 1971 | 6 | 1973 | OP | 5 | 1971 | 6 | 1973 | OP | 5 | 1971 | 6 | 1973 | N | NG | ST | N/A | Electric Utility | 1 | 2 | 2 | 2 | Complex
11241 | LA | 1403 | Nine Mile Point | 2017 | 12 | Many | Many | Many | Natural Gas Steam Turbine | 1313.6 | 394224 | 392919 | [6 empty] | 4212139 | 4212139 |  |  |  | 4212139 | 0 |  |  |  | 24702.79 | 0 | 62870 | 0 | 5865 | 0 | 1457 | 15 | (ON) Once through No Cool Pond |  | ON | Open | Fresh | Surface | Mississippi River | Mississippi River | OP | 5 | 1971 | 6 | 1973 | OP | 5 | 1971 | 6 | 1973 | OP | 5 | 1971 | 6 | 1973 | N | NG | ST | N/A | Electric Utility | 1 | 2 | 2 | 2 | Complex
11241 | LA | 1404 | Sterlington | 2017 | 1 | Many | 7AB | 2 | Natural Gas Fired Combined Cycle | 59.2 | 0 | 0 |  |  |  | 91 | 0 | -321 | 0 | 0 |  | 0 |  | 0 | 0 |  |  |  | 0 | 0 |  |  |  |  | 0 | 39.2 | (RI) Recirculate: Induced Draft |  | RI | Closed | Fresh | Surface | Ouachita River | Ouachita River | MX | 4 | 1973 | 9 | 1974 | OP | 8 | 1974 | 8 | 1974 | OP | 12 | 1943 | 12 | 1943 | N | NG | CC | N/A | Electric Utility | 3 | 3 | 1 | 1 | 1C 1B MG
11241 | LA | 1404 | Sterlington | 2017 | 2 | Many | 7AB | 2 | Natural Gas Fired Combined Cycle | 59.2 | 0 | 0 |  |  |  | 91 | 0 | -303 | 0 | 0 |  | 0 |  | 0 | 0 |  |  |  | 0 | 0 |  |  |  |  | 0 | 39.2 | (RI) Recirculate: Induced Draft |  | RI | Closed | Fresh | Surface | Ouachita River | Ouachita River | MX | 4 | 1973 | 9 | 1974 | OP | 8 | 1974 | 8 | 1974 | OP | 12 | 1943 | 12 | 1943 | N | NG | CC | N/A | Electric Utility | 3 | 3 | 1 | 1 | 1C 1B MG
11241 | LA | 1404 | Sterlington | 2017 | 3 | Many | 7AB | 2 | Natural Gas Fired Combined Cycle | 59.2 | 0 | 0 |  |  |  | 91 | 0 | -325 | 0 | 0 |  | 0 |  | 0 | 0 |  |  |  | 0 | 0 |  |  |  |  | 0 | 39.2 | (RI) Recirculate: Induced Draft |  | RI | Closed | Fresh | Surface | Ouachita River | Ouachita River | MX | 4 | 1973 | 9 | 1974 | OP | 8 | 1974 | 8 | 1974 | OP | 12 | 1943 | 12 | 1943 | N | NG | CC | N/A | Electric Utility | 3 | 3 | 1 | 1 | 1C 1B MG
11241 | LA | 1404 | Sterlington | 2017 | 4 | Many | 7AB | 2 | Natural Gas Fired Combined Cycle | 59.2 | 1094 | 1094 |  |  |  | 91 | 3630 | 3001 | 50694 | 0 |  | 50694 |  | 50694 | 0 |  |  |  | 0 | 0 | 0 | 0 |  |  | 0 | 39.2 | (RI) Recirculate: Induced Draft |  | RI | Closed | Fresh | Surface | Ouachita River | Ouachita River | MX | 4 | 1973 | 9 | 1974 | OP | 8 | 1974 | 8 | 1974 | OP | 12 | 1943 | 12 | 1943 | N | NG | CC | N/A | Electric Utility | 3 | 3 | 1 | 1 | 1C 1B MG
11241 | LA | 1404 | Sterlington | 2017 | 5 | Many | 7AB | 2 | Natural Gas Fired Combined Cycle | 59.2 | 171 | 171 |  |  |  | 91 | 524 | 230 | 7262 | 0 |  | 7262 |  | 7262 | 0 |  |  |  | 0 | 0 | 0 | 0 |  |  | 0 | 39.2 | (RI) Recirculate: Induced Draft |  | RI | Closed | Fresh | Surface | Ouachita River | Ouachita River | MX | 4 | 1973 | 9 | 1974 | OP | 8 | 1974 | 8 | 1974 | OP | 12 | 1943 | 12 | 1943 | N | NG | CC | N/A | Electric Utility | 3 | 3 | 1 | 1 | 1C 1B MG
11241 | LA | 1404 | Sterlington | 2017 | 6 | Many | 7AB | 2 | Natural Gas Fired Combined Cycle | 59.2 | 0 | 0 |  |  |  | 91 | 148 | -37 | 2250 | 0 |  | 2250 |  | 2250 | 0 |  |  |  | 0 | 0 |  |  |  |  | 0 | 39.2 | (RI) Recirculate: Induced Draft |  | RI | Closed | Fresh | Surface | Ouachita River | Ouachita River | MX | 4 | 1973 | 9 | 1974 | OP | 8 | 1974 | 8 | 1974 | OP | 12 | 1943 | 12 | 1943 | N | NG | CC | N/A | Electric Utility | 3 | 3 | 1 | 1 | 1C 1B MG
11241 | LA | 1404 | Sterlington | 2017 | 7 | Many | 7AB | 2 | Natural Gas Fired Combined Cycle | 59.2 | 0 | 0 |  |  |  | 91 | 1834 | 1579 | 25577 | 0 |  | 25577 |  | 25577 | 0 |  |  |  | 0 | 0 |  |  |  |  | 0 | 39.2 | (RI) Recirculate: Induced Draft |  | RI | Closed | Fresh | Surface | Ouachita River | Ouachita River | MX | 4 | 1973 | 9 | 1974 | OP | 8 | 1974 | 8 | 1974 | OP | 12 | 1943 | 12 | 1943 | N | NG | CC | N/A | Electric Utility | 3 | 3 | 1 | 1 | 1C 1B MG
11241 | LA | 1404 | Sterlington | 2017 | 8 | Many | 7AB | 2 | Natural Gas Fired Combined Cycle | 59.2 | 0 | 0 |  |  |  | 91 | 760 | 484 | 10559 | 0 |  | 10559 |  | 10559 | 0 |  |  |  | 0 | 0 |  |  |  |  | 0 | 39.2 | (RI) Recirculate: Induced Draft |  | RI | Closed | Fresh | Surface | Ouachita River | Ouachita River | MX | 4 | 1973 | 9 | 1974 | OP | 8 | 1974 | 8 | 1974 | OP | 12 | 1943 | 12 | 1943 | N | NG | CC | N/A | Electric Utility | 3 | 3 | 1 | 1 | 1C 1B MG
11241 | LA | 1404 | Sterlington | 2017 | 9 | Many | 7AB | 2 | Natural Gas Fired Combined Cycle | 59.2 | 0 | 0 |  |  |  | 91 | 4018 | 3743 | 55875 | 0 |  | 55875 |  | 55875 | 0 |  |  |  | 0 | 0 |  |  |  |  | 0 | 39.2 | (RI) Recirculate: Induced Draft |  | RI | Closed | Fresh | Surface | Ouachita River | Ouachita River | MX | 4 | 1973 | 9 | 1974 | OP | 8 | 1974 | 8 | 1974 | OP | 12 | 1943 | 12 | 1943 | N | NG | CC | N/A | Electric Utility | 3 | 3 | 1 | 1 | 1C 1B MG
11241 | LA | 1404 | Sterlington | 2017 | 10 | Many | 7AB | 2 | Natural Gas Fired Combined Cycle | 59.2 | 0 | 0 |  |  |  | 91 | 444 | 168 | 5973 | 0 |  | 5973 |  | 5973 | 0 |  |  |  | 0 | 0 |  |  |  |  | 0 | 39.2 | (RI) Recirculate: Induced Draft |  | RI | Closed | Fresh | Surface | Ouachita River | Ouachita River | MX | 4 | 1973 | 9 | 1974 | OP | 8 | 1974 | 8 | 1974 | OP | 12 | 1943 | 12 | 1943 | N | NG | CC | N/A | Electric Utility | 3 | 3 | 1 | 1 | 1C 1B MG
11241 | LA | 1404 | Sterlington | 2017 | 11 | Many | 7AB | 2 | Natural Gas Fired Combined Cycle | 59.2 | 0 | 0 |  |  |  | 91 | 0 | -251 | 0 | 0 |  | 0 |  | 0 | 0 |  |  |  | 0 | 0 |  |  |  |  | 0 | 39.2 | (RI) Recirculate: Induced Draft |  | RI | Closed | Fresh | Surface | Ouachita River | Ouachita River | MX | 4 | 1973 | 9 | 1974 | OP | 8 | 1974 | 8 | 1974 | OP | 12 | 1943 | 12 | 1943 | N | NG | CC | N/A | Electric Utility | 3 | 3 | 1 | 1 | 1C 1B MG
11241 | LA | 1404 | Sterlington | 2017 | 12 | Many | 7AB | 2 | Natural Gas Fired Combined Cycle | 59.2 | 0 | 0 |  |  |  | 91 | 0 | -288 | 0 | 0 |  | 0 |  | 0 | 0 |  |  |  | 0 | 0 |  |  |  |  | 0 | 39.2 | (RI) Recirculate: Induced Draft |  | RI | Closed | Fresh | Surface | Ouachita River | Ouachita River | MX | 4 | 1973 | 9 | 1974 | OP | 8 | 1974 | 8 | 1974 | OP | 12 | 1943 | 12 | 1943 | N | NG | CC | N/A | Electric Utility | 3 | 3 | 1 | 1 | 1C 1B MG
17698 | LA | 1416 | Arsenal Hill | 2017 | 1 | 5 | 5A | CW | Natural Gas Steam Turbine | 116 | 0 | 0 | [6 empty] | 0 | 0 |  |  |  | 0 |  |  |  |  | 77.303 | 29.97 |  |  |  |  | 628 | 17 | (RC) Recirculate: Cooling Pond |  | RC | Closed | Reclaimed | Discharge | Arsenal Hill Cooling Pond | Arsenal Hill Cooling Pond | OP | 3 | 1960 | 3 | 1960 | OP | 4 | 1960 | 4 | 1960 | OP | 4 | 1960 | 4 | 1960 | N | NG | ST | N/A | Electric Utility | 1 | 1 | 1 | 1 | Simple
17698 | LA | 1416 | Arsenal Hill | 2017 | 2 | 5 | 5A | CW | Natural Gas Steam Turbine | 116 | 0 | 0 | [6 empty] | 0 | 0 |  |  |  | 0 |  |  |  |  | 72.429 | 28.107 |  |  |  |  | 461 | 17 | (RC) Recirculate: Cooling Pond |  | RC | Closed | Reclaimed | Discharge | Arsenal Hill Cooling Pond | Arsenal Hill Cooling Pond | OP | 3 | 1960 | 3 | 1960 | OP | 4 | 1960 | 4 | 1960 | OP | 4 | 1960 | 4 | 1960 | N | NG | ST | N/A | Electric Utility | 1 | 1 | 1 | 1 | Simple
17698 | LA | 1416 | Arsenal Hill | 2017 | 3 | 5 | 5A | CW | Natural Gas Steam Turbine | 116 | 0 | 0 | [6 empty] | 0 | 0 |  |  |  | 0 |  |  |  |  | 95.286 | 45.809 |  |  |  |  | 661 | 17 | (RC) Recirculate: Cooling Pond |  | RC | Closed | Reclaimed | Discharge | Arsenal Hill Cooling Pond | Arsenal Hill Cooling Pond | OP | 3 | 1960 | 3 | 1960 | OP | 4 | 1960 | 4 | 1960 | OP | 4 | 1960 | 4 | 1960 | N | NG | ST | N/A | Electric Utility | 1 | 1 | 1 | 1 | Simple
17698 | LA | 1416 | Arsenal Hill | 2017 | 4 | 5 | 5A | CW | Natural Gas Steam Turbine | 116 | 4073 | 3826 | [6 empty] | 49315 | 49315 |  |  |  | 49315 |  |  |  |  | 83.607 | 35.675 | 21852 | 9324 | 1695 | 723 | 500 | 17 | (RC) Recirculate: Cooling Pond |  | RC | Closed | Reclaimed | Discharge | Arsenal Hill Cooling Pond | Arsenal Hill Cooling Pond | OP | 3 | 1960 | 3 | 1960 | OP | 4 | 1960 | 4 | 1960 | OP | 4 | 1960 | 4 | 1960 | N | NG | ST | N/A | Electric Utility | 1 | 1 | 1 | 1 | Simple
17698 | LA | 1416 | Arsenal Hill | 2017 | 5 | 5 | 5A | CW | Natural Gas Steam Turbine | 116 | 0 | 0 | [6 empty] | 0 | 0 |  |  |  | 0 |  |  |  |  | 108.122 | 56.311 |  |  |  |  | 714 | 17 | (RC) Recirculate: Cooling Pond |  | RC | Closed | Reclaimed | Discharge | Arsenal Hill Cooling Pond | Arsenal Hill Cooling Pond | OP | 3 | 1960 | 3 | 1960 | OP | 4 | 1960 | 4 | 1960 | OP | 4 | 1960 | 4 | 1960 | N | NG | ST | N/A | Electric Utility | 1 | 1 | 1 | 1 | Simple
17698 | LA | 1416 | Arsenal Hill | 2017 | 6 | 5 | 5A | CW | Natural Gas Steam Turbine | 116 | 3756 | 3548 | [6 empty] | 45787 | 45787 |  |  |  | 45787 |  |  |  |  | 112.691 | 62.435 | 31762 | 17597 | 2461 | 1364 | 720 | 17 | (RC) Recirculate: Cooling Pond |  | RC | Closed | Reclaimed | Discharge | Arsenal Hill Cooling Pond | Arsenal Hill Cooling Pond | OP | 3 | 1960 | 3 | 1960 | OP | 4 | 1960 | 4 | 1960 | OP | 4 | 1960 | 4 | 1960 | N | NG | ST | N/A | Electric Utility | 1 | 1 | 1 | 1 | Simple
17698 | LA | 1416 | Arsenal Hill | 2017 | 7 | 5 | 5A | CW | Natural Gas Steam Turbine | 116 | 3171 | 2956 | [6 empty] | 39289 | 39289 |  |  |  | 39289 |  |  |  |  | 114.301 | 63.129 | 38667 | 21356 | 2909 | 1607 | 744 | 17 | (RC) Recirculate: Cooling Pond |  | RC | Closed | Reclaimed | Discharge | Arsenal Hill Cooling Pond | Arsenal Hill Cooling Pond | OP | 3 | 1960 | 3 | 1960 | OP | 4 | 1960 | 4 | 1960 | OP | 4 | 1960 | 4 | 1960 | N | NG | ST | N/A | Electric Utility | 1 | 1 | 1 | 1 | Simple
17698 | LA | 1416 | Arsenal Hill | 2017 | 8 | 5 | 5A | CW | Natural Gas Steam Turbine | 116 | 0 | 0 | [6 empty] | 0 | 0 |  |  |  | 0 |  |  |  |  | 112.834 | 62.624 |  |  |  |  | 727 | 17 | (RC) Recirculate: Cooling Pond |  | RC | Closed | Reclaimed | Discharge | Arsenal Hill Cooling Pond | Arsenal Hill Cooling Pond | OP | 3 | 1960 | 3 | 1960 | OP | 4 | 1960 | 4 | 1960 | OP | 4 | 1960 | 4 | 1960 | N | NG | ST | N/A | Electric Utility | 1 | 1 | 1 | 1 | Simple
17698 | LA | 1416 | Arsenal Hill | 2017 | 9 | 5 | 5A | CW | Natural Gas Steam Turbine | 116 | 935 | 868 | [6 empty] | 11468 | 11468 |  |  |  | 11468 |  |  |  |  | 101.431 | 53.98 | 116856 | 62189 | 8845 | 4707 | 620 | 17 | (RC) Recirculate: Cooling Pond |  | RC | Closed | Reclaimed | Discharge | Arsenal Hill Cooling Pond | Arsenal Hill Cooling Pond | OP | 3 | 1960 | 3 | 1960 | OP | 4 | 1960 | 4 | 1960 | OP | 4 | 1960 | 4 | 1960 | N | NG | ST | N/A | Electric Utility | 1 | 1 | 1 | 1 | Simple
17698 | LA | 1416 | Arsenal Hill | 2017 | 10 | 5 | 5A | CW | Natural Gas Steam Turbine | 116 | 0 | 0 | [6 empty] | 12504 | 12504 |  |  |  | 12504 |  |  |  |  | 99.761 | 50.706 |  |  | 7978 | 4055 | 649 | 17 | (RC) Recirculate: Cooling Pond |  | RC | Closed | Reclaimed | Discharge | Arsenal Hill Cooling Pond | Arsenal Hill Cooling Pond | OP | 3 | 1960 | 3 | 1960 | OP | 4 | 1960 | 4 | 1960 | OP | 4 | 1960 | 4 | 1960 | N | NG | ST | N/A | Electric Utility | 1 | 1 | 1 | 1 | Simple
17698 | LA | 1416 | Arsenal Hill | 2017 | 11 | 5 | 5A | CW | Natural Gas Steam Turbine | 116 | 13379 | 12463 | [6 empty] | 153161 | 153161 |  |  |  | 153161 | [10 empty] | 0 | 17 | (RC) Recirculate: Cooling Pond |  | RC | Closed | Reclaimed | Discharge | Arsenal Hill Cooling Pond | Arsenal Hill Cooling Pond | OP | 3 | 1960 | 3 | 1960 | OP | 4 | 1960 | 4 | 1960 | OP | 4 | 1960 | 4 | 1960 | N | NG | ST | N/A | Electric Utility | 1 | 1 | 1 | 1 | Simple
17698 | LA | 1416 | Arsenal Hill | 2017 | 12 | 5 | 5A | CW | Natural Gas Steam Turbine | 116 | 0 | 0 | [6 empty] | 1604 | 1604 |  |  |  | 1604 |  |  |  |  | 124.454 | 81.15 |  |  | 77570 | 50580 | 553 | 17 | (RC) Recirculate: Cooling Pond |  | RC | Closed | Reclaimed | Discharge | Arsenal Hill Cooling Pond | Arsenal Hill Cooling Pond | OP | 3 | 1960 | 3 | 1960 | OP | 4 | 1960 | 4 | 1960 | OP | 4 | 1960 | 4 | 1960 | N | NG | ST | N/A | Electric Utility | 1 | 1 | 1 | 1 | Simple
17698 | LA | 1417 | Lieberman | 2017 | 1 | Many | Many | CW | Natural Gas Steam Turbine | 243 | 0 | 0 | [6 empty] | 13143 | 13143 |  |  |  | 13143 | 0 |  |  |  | 20.956 |  |  |  | 1594 |  | 744 | 10 | (RC) Recirculate: Cooling Pond |  | RC | Closed | Fresh | Surface | Caddo Lake | Caddo Lake | OP | 4 | 1949 | 5 | 1959 | OP | 4 | 1949 | 5 | 1959 | OP | 7 | 1947 | 7 | 1947 | N | NG | ST | N/A | Electric Utility | 1 | 3 | 3 | 1 | 1C MB MG
17698 | LA | 1417 | Lieberman | 2017 | 2 | Many | Many | CW | Natural Gas Steam Turbine | 243 | 0 | 0 | [6 empty] | 1464 | 1464 |  |  |  | 1464 | 0 |  |  |  | 18.91 |  |  |  | 12919 |  | 672 | 10 | (RC) Recirculate: Cooling Pond |  | RC | Closed | Fresh | Surface | Caddo Lake | Caddo Lake | OP | 4 | 1949 | 5 | 1959 | OP | 4 | 1949 | 5 | 1959 | OP | 7 | 1947 | 7 | 1947 | N | NG | ST | N/A | Electric Utility | 1 | 3 | 3 | 1 | 1C MB MG
17698 | LA | 1417 | Lieberman | 2017 | 3 | Many | Many | CW | Natural Gas Steam Turbine | 243 | 0 | 0 | [6 empty] | 0 | 0 |  |  |  | 0 | 0 |  |  |  | 124.528 | 0 |  |  |  |  | 744 | 10 | (RC) Recirculate: Cooling Pond |  | RC | Closed | Fresh | Surface | Caddo Lake | Caddo Lake | OP | 4 | 1949 | 5 | 1959 | OP | 4 | 1949 | 5 | 1959 | OP | 7 | 1947 | 7 | 1947 | N | NG | ST | N/A | Electric Utility | 1 | 3 | 3 | 1 | 1C MB MG
17698 | LA | 1417 | Lieberman | 2017 | 4 | Many | Many | CW | Natural Gas Steam Turbine | 243 | 1317 | 1257 | [6 empty] | 16331 | 16331 |  |  |  | 16331 | 0 |  |  |  | 564.271 | 0.453 | 448903 | 360 | 34552 | 28 | 720 | 10 | (RC) Recirculate: Cooling Pond |  | RC | Closed | Fresh | Surface | Caddo Lake | Caddo Lake | OP | 4 | 1949 | 5 | 1959 | OP | 4 | 1949 | 5 | 1959 | OP | 7 | 1947 | 7 | 1947 | N | NG | ST | N/A | Electric Utility | 1 | 3 | 3 | 1 | 1C MB MG
17698 | LA | 1417 | Lieberman | 2017 | 5 | Many | Many | CW | Natural Gas Steam Turbine | 243 | 0 | 0 | [6 empty] | 0 | 0 |  |  |  | 0 | 0 |  |  |  | 288.965 | [5 empty] | 744 | 10 | (RC) Recirculate: Cooling Pond |  | RC | Closed | Fresh | Surface | Caddo Lake | Caddo Lake | OP | 4 | 1949 | 5 | 1959 | OP | 4 | 1949 | 5 | 1959 | OP | 7 | 1947 | 7 | 1947 | N | NG | ST | N/A | Electric Utility | 1 | 3 | 3 | 1 | 1C MB MG
17698 | LA | 1417 | Lieberman | 2017 | 6 | Many | Many | CW | Natural Gas Steam Turbine | 243 | 2726 | 2576 | [6 empty] | 32201 | 32201 |  |  |  | 32201 | 0 |  |  |  | 458.311 | 0.938 | 177916 | 364 | 14233 | 29 | 720 | 10 | (RC) Recirculate: Cooling Pond |  | RC | Closed | Fresh | Surface | Caddo Lake | Caddo Lake | OP | 4 | 1949 | 5 | 1959 | OP | 4 | 1949 | 5 | 1959 | OP | 7 | 1947 | 7 | 1947 | N | NG | ST | N/A | Electric Utility | 1 | 3 | 3 | 1 | 1C MB MG
17698 | LA | 1417 | Lieberman | 2017 | 7 | Many | Many | CW | Natural Gas Steam Turbine | 243 | 8122 | 7662 | [6 empty] | 93092 | 93092 |  |  |  | 93092 | 0 |  |  |  | 1808.143 | 2.852 | 235988 | 372 | 19423 | 31 | 744 | 10 | (RC) Recirculate: Cooling Pond |  | RC | Closed | Fresh | Surface | Caddo Lake | Caddo Lake | OP | 4 | 1949 | 5 | 1959 | OP | 4 | 1949 | 5 | 1959 | OP | 7 | 1947 | 7 | 1947 | N | NG | ST | N/A | Electric Utility | 1 | 3 | 3 | 1 | 1C MB MG
17698 | LA | 1417 | Lieberman | 2017 | 8 | Many | Many | CW | Natural Gas Steam Turbine | 243 | 0 | 0 | [6 empty] | 0 | 0 |  |  |  | 0 | 0 |  |  |  | 53.774 | [5 empty] | 360 | 10 | (RC) Recirculate: Cooling Pond |  | RC | Closed | Fresh | Surface | Caddo Lake | Caddo Lake | OP | 4 | 1949 | 5 | 1959 | OP | 4 | 1949 | 5 | 1959 | OP | 7 | 1947 | 7 | 1947 | N | NG | ST | N/A | Electric Utility | 1 | 3 | 3 | 1 | 1C MB MG
17698 | LA | 1417 | Lieberman | 2017 | 9 | Many | Many | CW | Natural Gas Steam Turbine | 243 | 2142 | 2013 | [6 empty] | 25393 | 25393 |  |  |  | 25393 | 0 |  |  |  | 729.587 | 0.687 | 362438 | 341 | 28732 | 27 | 720 | 10 | (RC) Recirculate: Cooling Pond |  | RC | Closed | Fresh | Surface | Caddo Lake | Caddo Lake | OP | 4 | 1949 | 5 | 1959 | OP | 4 | 1949 | 5 | 1959 | OP | 7 | 1947 | 7 | 1947 | N | NG | ST | N/A | Electric Utility | 1 | 3 | 3 | 1 | 1C MB MG
17698 | LA | 1417 | Lieberman | 2017 | 10 | Many | Many | CW | Natural Gas Steam Turbine | 243 | 3598 | 3392 | [6 empty] | 142963 | 142963 |  |  |  | 142963 | 0 |  |  |  | 901.272 | 1.089 | 265705 | 321 | 6304 | 8 | 744 | 10 | (RC) Recirculate: Cooling Pond |  | RC | Closed | Fresh | Surface | Caddo Lake | Caddo Lake | OP | 4 | 1949 | 5 | 1959 | OP | 4 | 1949 | 5 | 1959 | OP | 7 | 1947 | 7 | 1947 | N | NG | ST | N/A | Electric Utility | 1 | 3 | 3 | 1 | 1C MB MG
17698 | LA | 1417 | Lieberman | 2017 | 11 | Many | Many | CW | Natural Gas Steam Turbine | 243 | 19153 | 18112 | [6 empty] | 210918 | 210918 |  |  |  | 210918 | 0 |  |  |  | 2598.072 | 5.58 | 143445 | 308 | 12318 | 26 | 720 | 10 | (RC) Recirculate: Cooling Pond |  | RC | Closed | Fresh | Surface | Caddo Lake | Caddo Lake | OP | 4 | 1949 | 5 | 1959 | OP | 4 | 1949 | 5 | 1959 | OP | 7 | 1947 | 7 | 1947 | N | NG | ST | N/A | Electric Utility | 1 | 3 | 3 | 1 | 1C MB MG
17698 | LA | 1417 | Lieberman | 2017 | 12 | Many | Many | CW | Natural Gas Steam Turbine | 243 | 0 | 0 | [6 empty] | 2036 | 2036 |  |  |  | 2036 | 0 |  |  |  | 146.843 | 0 |  |  | 72118 | 0 | 744 | 10 | (RC) Recirculate: Cooling Pond |  | RC | Closed | Fresh | Surface | Caddo Lake | Caddo Lake | OP | 4 | 1949 | 5 | 1959 | OP | 4 | 1949 | 5 | 1959 | OP | 7 | 1947 | 7 | 1947 | N | NG | ST | N/A | Electric Utility | 1 | 3 | 3 | 1 | 1C MB MG
11252 | LA | 1464 | Big Cajun 1 | 2017 | 1 | 1 | 1B1 | 1C1 | Natural Gas Steam Turbine | 110 | 3347 | 3347 | [6 empty] | 44117 | 44117 |  |  |  | 44117 |  |  |  |  | 7.531 | 2.844 | 2250 | 850 | 171 | 64 | 82 |  | (RI) Recirculate: Induced Draft |  | RI | Closed | Fresh | Ground | Wells | Mississippi River | OP | 6 | 1972 | 6 | 1972 | OP | 6 | 1972 | 6 | 1972 | OP | 6 | 1972 | 6 | 1972 | N | NG | ST | N/A | IPP Non-CHP | 1 | 1 | 1 | 1 | Simple
11252 | LA | 1464 | Big Cajun 1 | 2017 | 2 | 1 | 1B1 | 1C1 | Natural Gas Steam Turbine | 110 | 2807 | 2807 | [6 empty] | 39327 | 39327 |  |  |  | 39327 |  |  |  |  | 5.822 | 2.488 | 2074 | 886 | 148 | 63 | 80 |  | (RI) Recirculate: Induced Draft |  | RI | Closed | Fresh | Ground | Wells | Mississippi River | OP | 6 | 1972 | 6 | 1972 | OP | 6 | 1972 | 6 | 1972 | OP | 6 | 1972 | 6 | 1972 | N | NG | ST | N/A | IPP Non-CHP | 1 | 1 | 1 | 1 | Simple
11252 | LA | 1464 | Big Cajun 1 | 2017 | 3 | 1 | 1B1 | 1C1 | Natural Gas Steam Turbine | 110 | 571 | 571 | [6 empty] | 7792 | 7792 |  |  |  | 7792 |  |  |  |  | 1.942 | 0.545 | 3401 | 954 | 249 | 70 | 21 |  | (RI) Recirculate: Induced Draft |  | RI | Closed | Fresh | Ground | Wells | Mississippi River | OP | 6 | 1972 | 6 | 1972 | OP | 6 | 1972 | 6 | 1972 | OP | 6 | 1972 | 6 | 1972 | N | NG | ST | N/A | IPP Non-CHP | 1 | 1 | 1 | 1 | Simple
11252 | LA | 1464 | Big Cajun 1 | 2017 | 4 | 1 | 1B1 | 1C1 | Natural Gas Steam Turbine | 110 | 5680 | 5680 | [6 empty] | 73164 | 73164 |  |  |  | 73164 |  |  |  |  | 10.727 | 5.003 | 1889 | 881 | 147 | 68 | 143 |  | (RI) Recirculate: Induced Draft |  | RI | Closed | Fresh | Ground | Wells | Mississippi River | OP | 6 | 1972 | 6 | 1972 | OP | 6 | 1972 | 6 | 1972 | OP | 6 | 1972 | 6 | 1972 | N | NG | ST | N/A | IPP Non-CHP | 1 | 1 | 1 | 1 | Simple
11252 | LA | 1464 | Big Cajun 1 | 2017 | 5 | 1 | 1B1 | 1C1 | Natural Gas Steam Turbine | 110 | 1026 | 1026 | [6 empty] | 13208 | 13208 |  |  |  | 13208 |  |  |  |  | 2.433 | 0.942 | 2371 | 918 | 184 | 71 | 33 |  | (RI) Recirculate: Induced Draft |  | RI | Closed | Fresh | Ground | Wells | Mississippi River | OP | 6 | 1972 | 6 | 1972 | OP | 6 | 1972 | 6 | 1972 | OP | 6 | 1972 | 6 | 1972 | N | NG | ST | N/A | IPP Non-CHP | 1 | 1 | 1 | 1 | Simple
11252 | LA | 1464 | Big Cajun 1 | 2017 | 6 | 1 | 1B1 | 1C1 | Natural Gas Steam Turbine | 110 | 1524 | 1524 | [6 empty] | 20173 | 20173 |  |  |  | 20173 |  |  |  |  | 4.519 | 1.404 | 2965 | 921 | 224 | 70 | 51 |  | (RI) Recirculate: Induced Draft |  | RI | Closed | Fresh | Ground | Wells | Mississippi River | OP | 6 | 1972 | 6 | 1972 | OP | 6 | 1972 | 6 | 1972 | OP | 6 | 1972 | 6 | 1972 | N | NG | ST | N/A | IPP Non-CHP | 1 | 1 | 1 | 1 | Simple
11252 | LA | 1464 | Big Cajun 1 | 2017 | 7 | 1 | 1B1 | 1C1 | Natural Gas Steam Turbine | 110 | 2530 | 2530 | [6 empty] | 33093 | 33093 |  |  |  | 33093 |  |  |  |  | 4.915 | 2.277 | 1943 | 900 | 149 | 69 | 72 |  | (RI) Recirculate: Induced Draft |  | RI | Closed | Fresh | Ground | Wells | Mississippi River | OP | 6 | 1972 | 6 | 1972 | OP | 6 | 1972 | 6 | 1972 | OP | 6 | 1972 | 6 | 1972 | N | NG | ST | N/A | IPP Non-CHP | 1 | 1 | 1 | 1 | Simple
11252 | LA | 1464 | Big Cajun 1 | 2017 | 8 | 1 | 1B1 | 1C1 | Natural Gas Steam Turbine | 110 | 1923 | 1916 | [6 empty] | 25017 | 25017 |  |  |  | 25017 |  |  |  |  | 3.826 | 1.719 | 1997 | 897 | 153 | 69 | 50 |  | (RI) Recirculate: Induced Draft |  | RI | Closed | Fresh | Ground | Wells | Mississippi River | OP | 6 | 1972 | 6 | 1972 | OP | 6 | 1972 | 6 | 1972 | OP | 6 | 1972 | 6 | 1972 | N | NG | ST | N/A | IPP Non-CHP | 1 | 1 | 1 | 1 | Simple
11252 | LA | 1464 | Big Cajun 1 | 2017 | 9 | 1 | 1B1 | 1C1 | Natural Gas Steam Turbine | 110 | 898 | 898 | [6 empty] | 13121 | 13121 |  |  |  | 13121 |  |  |  |  | 1.879 | 0.95 | 2092 | 1058 | 143 | 72 | 44 |  | (RI) Recirculate: Induced Draft |  | RI | Closed | Fresh | Ground | Wells | Mississippi River | OP | 6 | 1972 | 6 | 1972 | OP | 6 | 1972 | 6 | 1972 | OP | 6 | 1972 | 6 | 1972 | N | NG | ST | N/A | IPP Non-CHP | 1 | 1 | 1 | 1 | Simple
11252 | LA | 1464 | Big Cajun 1 | 2017 | 10 | 1 | 1B1 | 1C1 | Natural Gas Steam Turbine | 110 | 4566 | 4538 | [6 empty] | 56793 | 56793 |  |  |  | 56793 |  |  |  |  | 9.74 | 3.852 | 2146 | 849 | 171 | 68 | 124 |  | (RI) Recirculate: Induced Draft |  | RI | Closed | Fresh | Ground | Wells | Mississippi River | OP | 6 | 1972 | 6 | 1972 | OP | 6 | 1972 | 6 | 1972 | OP | 6 | 1972 | 6 | 1972 | N | NG | ST | N/A | IPP Non-CHP | 1 | 1 | 1 | 1 | Simple
11252 | LA | 1464 | Big Cajun 1 | 2017 | 11 | 1 | 1B1 | 1C1 | Natural Gas Steam Turbine | 110 | 0 | 0 | [6 empty] | 0 | 0 |  |  |  | 0 | [10 empty] | 0 |  | (RI) Recirculate: Induced Draft |  | RI | Closed | Fresh | Ground | Wells | Mississippi River | OP | 6 | 1972 | 6 | 1972 | OP | 6 | 1972 | 6 | 1972 | OP | 6 | 1972 | 6 | 1972 | N | NG | ST | N/A | IPP Non-CHP | 1 | 1 | 1 | 1 | Simple
11252 | LA | 1464 | Big Cajun 1 | 2017 | 12 | 1 | 1B1 | 1C1 | Natural Gas Steam Turbine | 110 | 0 | 0 | [6 empty] | 0 | 0 |  |  |  | 0 | [10 empty] | 0 |  | (RI) Recirculate: Induced Draft |  | RI | Closed | Fresh | Ground | Wells | Mississippi River | OP | 6 | 1972 | 6 | 1972 | OP | 6 | 1972 | 6 | 1972 | OP | 6 | 1972 | 6 | 1972 | N | NG | ST | N/A | IPP Non-CHP | 1 | 1 | 1 | 1 | Simple
11252 | LA | 1464 | Big Cajun 1 | 2017 | 1 | 2 | 1B2 | 1C2 | Natural Gas Steam Turbine | 110 | 0 | 0 | [6 empty] | 0 | 0 |  |  |  | 0 | [10 empty] | 0 |  | (RI) Recirculate: Induced Draft |  | RI | Closed | Fresh | Ground | Wells | Mississippi River | OP | 6 | 1972 | 6 | 1972 | OP | 6 | 1972 | 6 | 1972 | OP | 6 | 1972 | 6 | 1972 | N | NG | ST | N/A | IPP Non-CHP | 1 | 1 | 1 | 1 | Simple
11252 | LA | 1464 | Big Cajun 1 | 2017 | 2 | 2 | 1B2 | 1C2 | Natural Gas Steam Turbine | 110 | 1962 | 1918 | [6 empty] | 28395 | 28395 |  |  |  | 28395 |  |  |  |  | 3.782 | 1.738 | 1972 | 906 | 133 | 61 | 58 |  | (RI) Recirculate: Induced Draft |  | RI | Closed | Fresh | Ground | Wells | Mississippi River | OP | 6 | 1972 | 6 | 1972 | OP | 6 | 1972 | 6 | 1972 | OP | 6 | 1972 | 6 | 1972 | N | NG | ST | N/A | IPP Non-CHP | 1 | 1 | 1 | 1 | Simple
11252 | LA | 1464 | Big Cajun 1 | 2017 | 3 | 2 | 1B2 | 1C2 | Natural Gas Steam Turbine | 110 | 776 | 759 | [6 empty] | 10138 | 10138 |  |  |  | 10138 |  |  |  |  | 2.437 | 0.732 | 3211 | 964 | 240 | 72 | 31 |  | (RI) Recirculate: Induced Draft |  | RI | Closed | Fresh | Ground | Wells | Mississippi River | OP | 6 | 1972 | 6 | 1972 | OP | 6 | 1972 | 6 | 1972 | OP | 6 | 1972 | 6 | 1972 | N | NG | ST | N/A | IPP Non-CHP | 1 | 1 | 1 | 1 | Simple
11252 | LA | 1464 | Big Cajun 1 | 2017 | 4 | 2 | 1B2 | 1C2 | Natural Gas Steam Turbine | 110 | 6010 | 5896 | [6 empty] | 72799 | 72799 |  |  |  | 72799 |  |  |  |  | 10.541 | 5.076 | 1788 | 861 | 145 | 70 | 142 |  | (RI) Recirculate: Induced Draft |  | RI | Closed | Fresh | Ground | Wells | Mississippi River | OP | 6 | 1972 | 6 | 1972 | OP | 6 | 1972 | 6 | 1972 | OP | 6 | 1972 | 6 | 1972 | N | NG | ST | N/A | IPP Non-CHP | 1 | 1 | 1 | 1 | Simple
11252 | LA | 1464 | Big Cajun 1 | 2017 | 5 | 2 | 1B2 | 1C2 | Natural Gas Steam Turbine | 110 | 1989 | 1948 | [6 empty] | 24418 | 24418 |  |  |  | 24418 |  |  |  |  | 4.352 | 1.714 | 2234 | 880 | 178 | 70 | 56 |  | (RI) Recirculate: Induced Draft |  | RI | Closed | Fresh | Ground | Wells | Mississippi River | OP | 6 | 1972 | 6 | 1972 | OP | 6 | 1972 | 6 | 1972 | OP | 6 | 1972 | 6 | 1972 | N | NG | ST | N/A | IPP Non-CHP | 1 | 1 | 1 | 1 | Simple
11252 | LA | 1464 | Big Cajun 1 | 2017 | 6 | 2 | 1B2 | 1C2 | Natural Gas Steam Turbine | 110 | 0 | 0 | [6 empty] | 0 | 0 |  |  |  | 0 | [10 empty] | 0 |  | (RI) Recirculate: Induced Draft |  | RI | Closed | Fresh | Ground | Wells | Mississippi River | OP | 6 | 1972 | 6 | 1972 | OP | 6 | 1972 | 6 | 1972 | OP | 6 | 1972 | 6 | 1972 | N | NG | ST | N/A | IPP Non-CHP | 1 | 1 | 1 | 1 | Simple
11252 | LA | 1464 | Big Cajun 1 | 2017 | 7 | 2 | 1B2 | 1C2 | Natural Gas Steam Turbine | 110 | 2533 | 2483 | [6 empty] | 31476 | 31476 |  |  |  | 31476 |  |  |  |  | 4.598 | 2.223 | 1852 | 895 | 146 | 71 | 72 |  | (RI) Recirculate: Induced Draft |  | RI | Closed | Fresh | Ground | Wells | Mississippi River | OP | 6 | 1972 | 6 | 1972 | OP | 6 | 1972 | 6 | 1972 | OP | 6 | 1972 | 6 | 1972 | N | NG | ST | N/A | IPP Non-CHP | 1 | 1 | 1 | 1 | Simple
11252 | LA | 1464 | Big Cajun 1 | 2017 | 8 | 2 | 1B2 | 1C2 | Natural Gas Steam Turbine | 110 | 1915 | 1870 | [6 empty] | 23277 | 23277 |  |  |  | 23277 |  |  |  |  | 3.527 | 1.625 | 1886 | 869 | 152 | 70 | 50 |  | (RI) Recirculate: Induced Draft |  | RI | Closed | Fresh | Ground | Wells | Mississippi River | OP | 6 | 1972 | 6 | 1972 | OP | 6 | 1972 | 6 | 1972 | OP | 6 | 1972 | 6 | 1972 | N | NG | ST | N/A | IPP Non-CHP | 1 | 1 | 1 | 1 | Simple
11252 | LA | 1464 | Big Cajun 1 | 2017 | 9 | 2 | 1B2 | 1C2 | Natural Gas Steam Turbine | 110 | 10338 | 10165 | [6 empty] | 122493 | 122493 |  |  |  | 122493 |  |  |  |  | 18.088 | 8.433 | 1779 | 830 | 148 | 69 | 229 |  | (RI) Recirculate: Induced Draft |  | RI | Closed | Fresh | Ground | Wells | Mississippi River | OP | 6 | 1972 | 6 | 1972 | OP | 6 | 1972 | 6 | 1972 | OP | 6 | 1972 | 6 | 1972 | N | NG | ST | N/A | IPP Non-CHP | 1 | 1 | 1 | 1 | Simple
11252 | LA | 1464 | Big Cajun 1 | 2017 | 10 | 2 | 1B2 | 1C2 | Natural Gas Steam Turbine | 110 | 3499 | 3372 | [6 empty] | 42967 | 42967 |  |  |  | 42967 |  |  |  |  | 7.133 | 3.031 | 2115 | 899 | 166 | 71 | 96 |  | (RI) Recirculate: Induced Draft |  | RI | Closed | Fresh | Ground | Wells | Mississippi River | OP | 6 | 1972 | 6 | 1972 | OP | 6 | 1972 | 6 | 1972 | OP | 6 | 1972 | 6 | 1972 | N | NG | ST | N/A | IPP Non-CHP | 1 | 1 | 1 | 1 | Simple
11252 | LA | 1464 | Big Cajun 1 | 2017 | 11 | 2 | 1B2 | 1C2 | Natural Gas Steam Turbine | 110 | 0 | 0 | [6 empty] | 0 | 0 |  |  |  | 0 | [10 empty] | 0 |  | (RI) Recirculate: Induced Draft |  | RI | Closed | Fresh | Ground | Wells | Mississippi River | OP | 6 | 1972 | 6 | 1972 | OP | 6 | 1972 | 6 | 1972 | OP | 6 | 1972 | 6 | 1972 | N | NG | ST | N/A | IPP Non-CHP | 1 | 1 | 1 | 1 | Simple
11252 | LA | 1464 | Big Cajun 1 | 2017 | 12 | 2 | 1B2 | 1C2 | Natural Gas Steam Turbine | 110 | 0 | 0 | [6 empty] | 0 | 0 |  |  |  | 0 | [10 empty] | 0 |  | (RI) Recirculate: Induced Draft |  | RI | Closed | Fresh | Ground | Wells | Mississippi River | OP | 6 | 1972 | 6 | 1972 | OP | 6 | 1972 | 6 | 1972 | OP | 6 | 1972 | 6 | 1972 | N | NG | ST | N/A | IPP Non-CHP | 1 | 1 | 1 | 1 | Simple
31719 | ME | 1507 | William F Wyman | 2017 | 1 | 1 | 1 | 1 | Petroleum Liquids | 50.1 | 492 | 468 | [6 empty] | 8186 | 8186 |  |  |  |  | 8186 |  |  |  | 21 | 0 | 44872 | 0 | 2565 | 0 | 13 | 10 | (ON) Once through No Cool Pond |  | ON | Open | Saline | Surface | Casco River | Casco Bay | OP | 1 | 1957 | 1 | 1957 | OP | 12 | 1957 | 12 | 1957 | OP | 12 | 1957 | 12 | 1957 | N | RFO | ST | N/A | IPP Non-CHP | 1 | 1 | 1 | 1 | Simple
31719 | ME | 1507 | William F Wyman | 2017 | 2 | 1 | 1 | 1 | Petroleum Liquids | 50.1 | 0 | 0 | [6 empty] | 1718 | 1718 |  |  |  |  | 1718 |  |  |  | 0 | 0 |  |  | 0 | 0 | 0 | 10 | (ON) Once through No Cool Pond |  | ON | Open | Saline | Surface | Casco River | Casco Bay | OP | 1 | 1957 | 1 | 1957 | OP | 12 | 1957 | 12 | 1957 | OP | 12 | 1957 | 12 | 1957 | N | RFO | ST | N/A | IPP Non-CHP | 1 | 1 | 1 | 1 | Simple
31719 | ME | 1507 | William F Wyman | 2017 | 3 | 1 | 1 | 1 | Petroleum Liquids | 50.1 | 0 | 0 | [6 empty] | 1737 | 1737 |  |  |  |  | 1737 |  |  |  | 0 | 0 |  |  | 0 | 0 | 0 | 10 | (ON) Once through No Cool Pond |  | ON | Open | Saline | Surface | Casco River | Casco Bay | OP | 1 | 1957 | 1 | 1957 | OP | 12 | 1957 | 12 | 1957 | OP | 12 | 1957 | 12 | 1957 | N | RFO | ST | N/A | IPP Non-CHP | 1 | 1 | 1 | 1 | Simple
31719 | ME | 1507 | William F Wyman | 2017 | 4 | 1 | 1 | 1 | Petroleum Liquids | 50.1 | 0 | 0 | [6 empty] | 1481 | 1481 |  |  |  |  | 1481 |  |  |  |  | 0 |  |  |  | 0 | 0 | 10 | (ON) Once through No Cool Pond |  | ON | Open | Saline | Surface | Casco River | Casco Bay | OP | 1 | 1957 | 1 | 1957 | OP | 12 | 1957 | 12 | 1957 | OP | 12 | 1957 | 12 | 1957 | N | RFO | ST | N/A | IPP Non-CHP | 1 | 1 | 1 | 1 | Simple
31719 | ME | 1507 | William F Wyman | 2017 | 5 | 1 | 1 | 1 | Petroleum Liquids | 50.1 | 0 | 0 | [6 empty] | 1244 | 1244 |  |  |  |  | 1244 |  |  |  | 0 | 0 |  |  | 0 | 0 | 0 | 10 | (ON) Once through No Cool Pond |  | ON | Open | Saline | Surface | Casco River | Casco Bay | OP | 1 | 1957 | 1 | 1957 | OP | 12 | 1957 | 12 | 1957 | OP | 12 | 1957 | 12 | 1957 | N | RFO | ST | N/A | IPP Non-CHP | 1 | 1 | 1 | 1 | Simple
31719 | ME | 1507 | William F Wyman | 2017 | 6 | 1 | 1 | 1 | Petroleum Liquids | 50.1 | 0 | 0 | [6 empty] | 650 | 650 |  |  |  |  | 650 |  |  |  |  | 0 |  |  |  | 0 | 0 | 10 | (ON) Once through No Cool Pond |  | ON | Open | Saline | Surface | Casco River | Casco Bay | OP | 1 | 1957 | 1 | 1957 | OP | 12 | 1957 | 12 | 1957 | OP | 12 | 1957 | 12 | 1957 | N | RFO | ST | N/A | IPP Non-CHP | 1 | 1 | 1 | 1 | Simple
31719 | ME | 1507 | William F Wyman | 2017 | 7 | 1 | 1 | 1 | Petroleum Liquids | 50.1 | 0 | 0 | [6 empty] | 450 | 450 |  |  |  |  | 450 |  |  |  | 0 | 0 |  |  | 0 | 0 | 0 | 10 | (ON) Once through No Cool Pond |  | ON | Open | Saline | Surface | Casco River | Casco Bay | OP | 1 | 1957 | 1 | 1957 | OP | 12 | 1957 | 12 | 1957 | OP | 12 | 1957 | 12 | 1957 | N | RFO | ST | N/A | IPP Non-CHP | 1 | 1 | 1 | 1 | Simple
31719 | ME | 1507 | William F Wyman | 2017 | 8 | 1 | 1 | 1 | Petroleum Liquids | 50.1 | 409 | 393 | [6 empty] | 13098 | 13098 |  |  |  |  | 13098 |  |  |  | 16.1 | 0 | 40967 | 0 | 1229 | 0 | 12 | 10 | (ON) Once through No Cool Pond |  | ON | Open | Saline | Surface | Casco River | Casco Bay | OP | 1 | 1957 | 1 | 1957 | OP | 12 | 1957 | 12 | 1957 | OP | 12 | 1957 | 12 | 1957 | N | RFO | ST | N/A | IPP Non-CHP | 1 | 1 | 1 | 1 | Simple
31719 | ME | 1507 | William F Wyman | 2017 | 9 | 1 | 1 | 1 | Petroleum Liquids | 50.1 | 0 | 0 | [6 empty] | 475 | 475 |  |  |  |  | 475 |  |  |  | 0 | 0 |  |  | 0 | 0 | 0 | 10 | (ON) Once through No Cool Pond |  | ON | Open | Saline | Surface | Casco River | Casco Bay | OP | 1 | 1957 | 1 | 1957 | OP | 12 | 1957 | 12 | 1957 | OP | 12 | 1957 | 12 | 1957 | N | RFO | ST | N/A | IPP Non-CHP | 1 | 1 | 1 | 1 | Simple
31719 | ME | 1507 | William F Wyman | 2017 | 10 | 1 | 1 | 1 | Petroleum Liquids | 50.1 | 177 | 153 | [6 empty] | 3649 | 3649 |  |  |  |  | 3649 |  |  |  | 19 | 0 | 124183 | 0 | 5206 | 0 | 16 | 10 | (ON) Once through No Cool Pond |  | ON | Open | Saline | Surface | Casco River | Casco Bay | OP | 1 | 1957 | 1 | 1957 | OP | 12 | 1957 | 12 | 1957 | OP | 12 | 1957 | 12 | 1957 | N | RFO | ST | N/A | IPP Non-CHP | 1 | 1 | 1 | 1 | Simple
31719 | ME | 1507 | William F Wyman | 2017 | 11 | 1 | 1 | 1 | Petroleum Liquids | 50.1 | 21 | 0 | [6 empty] | 2550 | 2550 |  |  |  |  | 2550 |  |  |  | 0.16 | 0 |  |  | 63 | 0 | 2 | 10 | (ON) Once through No Cool Pond |  | ON | Open | Saline | Surface | Casco River | Casco Bay | OP | 1 | 1957 | 1 | 1957 | OP | 12 | 1957 | 12 | 1957 | OP | 12 | 1957 | 12 | 1957 | N | RFO | ST | N/A | IPP Non-CHP | 1 | 1 | 1 | 1 | Simple
31719 | ME | 1507 | William F Wyman | 2017 | 12 | 1 | 1 | 1 | Petroleum Liquids | 50.1 | 2572 | 2065 | [6 empty] | 35513 | 35513 |  |  |  |  | 35513 |  |  |  | 54.3 | 0 | 26295 | 0 | 1529 | 0 | 84 | 10 | (ON) Once through No Cool Pond |  | ON | Open | Saline | Surface | Casco River | Casco Bay | OP | 1 | 1957 | 1 | 1957 | OP | 12 | 1957 | 12 | 1957 | OP | 12 | 1957 | 12 | 1957 | N | RFO | ST | N/A | IPP Non-CHP | 1 | 1 | 1 | 1 | Simple
31719 | ME | 1507 | William F Wyman | 2017 | 1 | 2 | 2 | 2 | Petroleum Liquids | 47.8 | 680 | 648 | [6 empty] | 10148 | 10148 |  |  |  |  | 10148 |  |  |  | 21 | 0 | 32407 | 0 | 2069 | 0 | 18 | 10 | (ON) Once through No Cool Pond |  | ON | Open | Saline | Surface | Casco River | Casco Bay | OP | 1 | 1958 | 1 | 1958 | OP | 3 | 1958 | 3 | 1958 | OP | 3 | 1958 | 3 | 1958 | N | RFO | ST | N/A | IPP Non-CHP | 1 | 1 | 1 | 1 | Simple
31719 | ME | 1507 | William F Wyman | 2017 | 2 | 2 | 2 | 2 | Petroleum Liquids | 47.8 | 0 | 0 | [6 empty] | 1718 | 1718 |  |  |  |  | 1718 |  |  |  | 0 | 0 |  |  | 0 | 0 | 0 | 10 | (ON) Once through No Cool Pond |  | ON | Open | Saline | Surface | Casco River | Casco Bay | OP | 1 | 1958 | 1 | 1958 | OP | 3 | 1958 | 3 | 1958 | OP | 3 | 1958 | 3 | 1958 | N | RFO | ST | N/A | IPP Non-CHP | 1 | 1 | 1 | 1 | Simple
31719 | ME | 1507 | William F Wyman | 2017 | 3 | 2 | 2 | 2 | Petroleum Liquids | 47.8 | 0 | 0 | [6 empty] | 1737 | 1737 |  |  |  |  | 1737 |  |  |  | 0 | 0 |  |  | 0 | 0 | 0 | 10 | (ON) Once through No Cool Pond |  | ON | Open | Saline | Surface | Casco River | Casco Bay | OP | 1 | 1958 | 1 | 1958 | OP | 3 | 1958 | 3 | 1958 | OP | 3 | 1958 | 3 | 1958 | N | RFO | ST | N/A | IPP Non-CHP | 1 | 1 | 1 | 1 | Simple
31719 | ME | 1507 | William F Wyman | 2017 | 4 | 2 | 2 | 2 | Petroleum Liquids | 47.8 | 0 | 0 | [6 empty] | 1481 | 1481 |  |  |  |  | 1481 |  |  |  |  | 0 |  |  |  | 0 | 0 | 10 | (ON) Once through No Cool Pond |  | ON | Open | Saline | Surface | Casco River | Casco Bay | OP | 1 | 1958 | 1 | 1958 | OP | 3 | 1958 | 3 | 1958 | OP | 3 | 1958 | 3 | 1958 | N | RFO | ST | N/A | IPP Non-CHP | 1 | 1 | 1 | 1 | Simple
31719 | ME | 1507 | William F Wyman | 2017 | 5 | 2 | 2 | 2 | Petroleum Liquids | 47.8 | 0 | 0 | [6 empty] | 1244 | 1244 |  |  |  |  | 1244 |  |  |  | 0 | 0 |  |  | 0 | 0 | 0 | 10 | (ON) Once through No Cool Pond |  | ON | Open | Saline | Surface | Casco River | Casco Bay | OP | 1 | 1958 | 1 | 1958 | OP | 3 | 1958 | 3 | 1958 | OP | 3 | 1958 | 3 | 1958 | N | RFO | ST | N/A | IPP Non-CHP | 1 | 1 | 1 | 1 | Simple
31719 | ME | 1507 | William F Wyman | 2017 | 6 | 2 | 2 | 2 | Petroleum Liquids | 47.8 | 0 | 0 | [6 empty] | 650 | 650 |  |  |  |  | 650 |  |  |  |  | 0 |  |  |  | 0 | 0 | 10 | (ON) Once through No Cool Pond |  | ON | Open | Saline | Surface | Casco River | Casco Bay | OP | 1 | 1958 | 1 | 1958 | OP | 3 | 1958 | 3 | 1958 | OP | 3 | 1958 | 3 | 1958 | N | RFO | ST | N/A | IPP Non-CHP | 1 | 1 | 1 | 1 | Simple
31719 | ME | 1507 | William F Wyman | 2017 | 7 | 2 | 2 | 2 | Petroleum Liquids | 47.8 | 178 | 170 | [6 empty] | 3481 | 3481 |  |  |  |  | 3481 |  |  |  | 16.1 | 0 | 94706 | 0 | 4626 | 0 | 7 | 10 | (ON) Once through No Cool Pond |  | ON | Open | Saline | Surface | Casco River | Casco Bay | OP | 1 | 1958 | 1 | 1958 | OP | 3 | 1958 | 3 | 1958 | OP | 3 | 1958 | 3 | 1958 | N | RFO | ST | N/A | IPP Non-CHP | 1 | 1 | 1 | 1 | Simple
31719 | ME | 1507 | William F Wyman | 2017 | 8 | 2 | 2 | 2 | Petroleum Liquids | 47.8 | 0 | 0 | [6 empty] | 144 | 144 |  |  |  |  | 144 |  |  |  | 0 | 0 |  |  | 0 | 0 | 0 | 10 | (ON) Once through No Cool Pond |  | ON | Open | Saline | Surface | Casco River | Casco Bay | OP | 1 | 1958 | 1 | 1958 | OP | 3 | 1958 | 3 | 1958 | OP | 3 | 1958 | 3 | 1958 | N | RFO | ST | N/A | IPP Non-CHP | 1 | 1 | 1 | 1 | Simple
31719 | ME | 1507 | William F Wyman | 2017 | 9 | 2 | 2 | 2 | Petroleum Liquids | 47.8 | 180 | 168 | [6 empty] | 3381 | 3381 |  |  |  |  | 3381 |  |  |  | 19.1 | 0 | 113690 | 0 | 5650 | 0 | 17 | 10 | (ON) Once through No Cool Pond |  | ON | Open | Saline | Surface | Casco River | Casco Bay | OP | 1 | 1958 | 1 | 1958 | OP | 3 | 1958 | 3 | 1958 | OP | 3 | 1958 | 3 | 1958 | N | RFO | ST | N/A | IPP Non-CHP | 1 | 1 | 1 | 1 | Simple
31719 | ME | 1507 | William F Wyman | 2017 | 10 | 2 | 2 | 2 | Petroleum Liquids | 47.8 | 193 | 169 | [6 empty] | 3618 | 3618 |  |  |  |  | 3618 |  |  |  | 19 | 0 | 112426 | 0 | 5251 | 0 | 16 | 10 | (ON) Once through No Cool Pond |  | ON | Open | Saline | Surface | Casco River | Casco Bay | OP | 1 | 1958 | 1 | 1958 | OP | 3 | 1958 | 3 | 1958 | OP | 3 | 1958 | 3 | 1958 | N | RFO | ST | N/A | IPP Non-CHP | 1 | 1 | 1 | 1 | Simple
31719 | ME | 1507 | William F Wyman | 2017 | 11 | 2 | 2 | 2 | Petroleum Liquids | 47.8 | 11 | 0 | [6 empty] | 2368 | 2368 |  |  |  |  | 2368 |  |  |  | 0.16 | 0 |  |  | 68 | 0 | 2 | 10 | (ON) Once through No Cool Pond |  | ON | Open | Saline | Surface | Casco River | Casco Bay | OP | 1 | 1958 | 1 | 1958 | OP | 3 | 1958 | 3 | 1958 | OP | 3 | 1958 | 3 | 1958 | N | RFO | ST | N/A | IPP Non-CHP | 1 | 1 | 1 | 1 | Simple
31719 | ME | 1507 | William F Wyman | 2017 | 12 | 2 | 2 | 2 | Petroleum Liquids | 47.8 | 1744 | 1458 | [6 empty] | 23952 | 23952 |  |  |  |  | 23952 |  |  |  | 54.3 | 0 | 37243 | 0 | 2267 | 0 | 60 | 10 | (ON) Once through No Cool Pond |  | ON | Open | Saline | Surface | Casco River | Casco Bay | OP | 1 | 1958 | 1 | 1958 | OP | 3 | 1958 | 3 | 1958 | OP | 3 | 1958 | 3 | 1958 | N | RFO | ST | N/A | IPP Non-CHP | 1 | 1 | 1 | 1 | Simple
31719 | ME | 1507 | William F Wyman | 2017 | 1 | 3 | 3 | 3 | Petroleum Liquids | 110.9 | 1230 | 1157 | [6 empty] | 16705 | 16705 |  |  |  |  | 16705 |  |  |  | 7 | 0 | 6050 | 0 | 419 | 0 | 16 | 10 | (ON) Once through No Cool Pond |  | ON | Open | Saline | Surface | Casco River | Casco Bay | OP | 1 | 1965 | 1 | 1965 | OP | 7 | 1965 | 7 | 1965 | OP | 7 | 1965 | 7 | 1965 | N | RFO | ST | N/A | IPP Non-CHP | 1 | 1 | 1 | 1 | Simple
31719 | ME | 1507 | William F Wyman | 2017 | 2 | 3 | 3 | 3 | Petroleum Liquids | 110.9 | 0 | 0 | [6 empty] | 3431 | 3431 |  |  |  |  | 3431 |  |  |  | 0 | 0 |  |  | 0 | 0 | 0 | 10 | (ON) Once through No Cool Pond |  | ON | Open | Saline | Surface | Casco River | Casco Bay | OP | 1 | 1965 | 1 | 1965 | OP | 7 | 1965 | 7 | 1965 | OP | 7 | 1965 | 7 | 1965 | N | RFO | ST | N/A | IPP Non-CHP | 1 | 1 | 1 | 1 | Simple
31719 | ME | 1507 | William F Wyman | 2017 | 3 | 3 | 3 | 3 | Petroleum Liquids | 110.9 | 56 | 48 | [6 empty] | 5276 | 5276 |  |  |  |  | 5276 |  |  |  | 5 | 0 | 104167 | 0 | 948 | 0 | 3 | 10 | (ON) Once through No Cool Pond |  | ON | Open | Saline | Surface | Casco River | Casco Bay | OP | 1 | 1965 | 1 | 1965 | OP | 7 | 1965 | 7 | 1965 | OP | 7 | 1965 | 7 | 1965 | N | RFO | ST | N/A | IPP Non-CHP | 1 | 1 | 1 | 1 | Simple
31719 | ME | 1507 | William F Wyman | 2017 | 4 | 3 | 3 | 3 | Petroleum Liquids | 110.9 | 26 | 23 | [6 empty] | 4373 | 4373 |  |  |  |  | 4373 |  |  |  | 3 | 0 | 130435 | 0 | 686 | 0 | 2 | 10 | (ON) Once through No Cool Pond |  | ON | Open | Saline | Surface | Casco River | Casco Bay | OP | 1 | 1965 | 1 | 1965 | OP | 7 | 1965 | 7 | 1965 | OP | 7 | 1965 | 7 | 1965 | N | RFO | ST | N/A | IPP Non-CHP | 1 | 1 | 1 | 1 | Simple
31719 | ME | 1507 | William F Wyman | 2017 | 5 | 3 | 3 | 3 | Petroleum Liquids | 110.9 | 31 | 29 | [6 empty] | 3898 | 3898 |  |  |  |  | 3898 |  |  |  | 6.5 | 0 | 224138 | 0 | 1668 | 0 | 3 | 10 | (ON) Once through No Cool Pond |  | ON | Open | Saline | Surface | Casco River | Casco Bay | OP | 1 | 1965 | 1 | 1965 | OP | 7 | 1965 | 7 | 1965 | OP | 7 | 1965 | 7 | 1965 | N | RFO | ST | N/A | IPP Non-CHP | 1 | 1 | 1 | 1 | Simple
31719 | ME | 1507 | William F Wyman | 2017 | 6 | 3 | 3 | 3 | Petroleum Liquids | 110.9 | 6 | 6 | [6 empty] | 2191 | 2191 |  |  |  |  | 2191 |  |  |  | 5.2 | 0 | 866667 | 0 | 2374 | 0 | 1 | 10 | (ON) Once through No Cool Pond |  | ON | Open | Saline | Surface | Casco River | Casco Bay | OP | 1 | 1965 | 1 | 1965 | OP | 7 | 1965 | 7 | 1965 | OP | 7 | 1965 | 7 | 1965 | N | RFO | ST | N/A | IPP Non-CHP | 1 | 1 | 1 | 1 | Simple
31719 | ME | 1507 | William F Wyman | 2017 | 7 | 3 | 3 | 3 | Petroleum Liquids | 110.9 | 831 | 782 | [6 empty] | 10096 | 10096 |  |  |  |  | 10096 |  |  |  | 25.1 | 0 | 32097 | 0 | 2486 | 0 | 11 | 10 | (ON) Once through No Cool Pond |  | ON | Open | Saline | Surface | Casco River | Casco Bay | OP | 1 | 1965 | 1 | 1965 | OP | 7 | 1965 | 7 | 1965 | OP | 7 | 1965 | 7 | 1965 | N | RFO | ST | N/A | IPP Non-CHP | 1 | 1 | 1 | 1 | Simple
31719 | ME | 1507 | William F Wyman | 2017 | 8 | 3 | 3 | 3 | Petroleum Liquids | 110.9 | 0 | 0 | [6 empty] | 305 | 305 |  |  |  |  | 305 |  |  |  | 0 | 0 |  |  | 0 | 0 | 0 | 10 | (ON) Once through No Cool Pond |  | ON | Open | Saline | Surface | Casco River | Casco Bay | OP | 1 | 1965 | 1 | 1965 | OP | 7 | 1965 | 7 | 1965 | OP | 7 | 1965 | 7 | 1965 | N | RFO | ST | N/A | IPP Non-CHP | 1 | 1 | 1 | 1 | Simple
31719 | ME | 1507 | William F Wyman | 2017 | 9 | 3 | 3 | 3 | Petroleum Liquids | 110.9 | 0 | 0 | [6 empty] | 967 | 967 |  |  |  |  | 967 |  |  |  | 0 | 0 |  |  | 0 | 0 | 0 | 10 | (ON) Once through No Cool Pond |  | ON | Open | Saline | Surface | Casco River | Casco Bay | OP | 1 | 1965 | 1 | 1965 | OP | 7 | 1965 | 7 | 1965 | OP | 7 | 1965 | 7 | 1965 | N | RFO | ST | N/A | IPP Non-CHP | 1 | 1 | 1 | 1 | Simple
31719 | ME | 1507 | William F Wyman | 2017 | 10 | 3 | 3 | 3 | Petroleum Liquids | 110.9 | 27 | 23 | [6 empty] | 2039 | 2039 |  |  |  |  | 2039 |  |  |  | 21.8 | 0 | 947826 | 0 | 10693 | 0 | 2 | 10 | (ON) Once through No Cool Pond |  | ON | Open | Saline | Surface | Casco River | Casco Bay | OP | 1 | 1965 | 1 | 1965 | OP | 7 | 1965 | 7 | 1965 | OP | 7 | 1965 | 7 | 1965 | N | RFO | ST | N/A | IPP Non-CHP | 1 | 1 | 1 | 1 | Simple
31719 | ME | 1507 | William F Wyman | 2017 | 11 | 3 | 3 | 3 | Petroleum Liquids | 110.9 | 0 | 0 | [6 empty] | 3443 | 3443 |  |  |  |  | 3443 |  |  |  | 0 | 0 |  |  | 0 | 0 | 0 | 10 | (ON) Once through No Cool Pond |  | ON | Open | Saline | Surface | Casco River | Casco Bay | OP | 1 | 1965 | 1 | 1965 | OP | 7 | 1965 | 7 | 1965 | OP | 7 | 1965 | 7 | 1965 | N | RFO | ST | N/A | IPP Non-CHP | 1 | 1 | 1 | 1 | Simple
31719 | ME | 1507 | William F Wyman | 2017 | 12 | 3 | 3 | 3 | Petroleum Liquids | 110.9 | 11752 | 10888 | [6 empty] | 155520 | 155520 |  |  |  |  | 155520 |  |  |  | 488 | 0 | 44820 | 0 | 3138 | 0 | 110 | 10 | (ON) Once through No Cool Pond |  | ON | Open | Saline | Surface | Casco River | Casco Bay | OP | 1 | 1965 | 1 | 1965 | OP | 7 | 1965 | 7 | 1965 | OP | 7 | 1965 | 7 | 1965 | N | RFO | ST | N/A | IPP Non-CHP | 1 | 1 | 1 | 1 | Simple
31719 | ME | 1507 | William F Wyman | 2017 | 1 | 4 | 4 | 4 | Petroleum Liquids | 602.1 | 7760 | 7494 | [6 empty] | 97294 | 97294 |  |  |  |  | 97294 |  |  |  | 1500 | 0 | 200160 | 0 | 15417 | 0 | 23 | 15 | (ON) Once through No Cool Pond |  | ON | Open | Saline | Surface | Casco River | Casco Bay | OP | 1 | 1978 | 1 | 1978 | OP | 12 | 1978 | 12 | 1978 | OP | 12 | 1978 | 12 | 1978 | N | RFO | ST | N/A | IPP Non-CHP | 1 | 1 | 1 | 1 | Simple
31719 | ME | 1507 | William F Wyman | 2017 | 2 | 4 | 4 | 4 | Petroleum Liquids | 602.1 | 0 | 0 | [6 empty] | 17647 | 17647 |  |  |  |  | 17647 |  |  |  | 0 | 0 |  |  | 0 | 0 | 0 | 15 | (ON) Once through No Cool Pond |  | ON | Open | Saline | Surface | Casco River | Casco Bay | OP | 1 | 1978 | 1 | 1978 | OP | 12 | 1978 | 12 | 1978 | OP | 12 | 1978 | 12 | 1978 | N | RFO | ST | N/A | IPP Non-CHP | 1 | 1 | 1 | 1 | Simple
31719 | ME | 1507 | William F Wyman | 2017 | 3 | 4 | 4 | 4 | Petroleum Liquids | 602.1 | 330 | 285 | [6 empty] | 29300 | 29300 |  |  |  |  | 29300 |  |  |  | 5 | 0 | 17544 | 0 | 171 | 0 | 6 | 15 | (ON) Once through No Cool Pond |  | ON | Open | Saline | Surface | Casco River | Casco Bay | OP | 1 | 1978 | 1 | 1978 | OP | 12 | 1978 | 12 | 1978 | OP | 12 | 1978 | 12 | 1978 | N | RFO | ST | N/A | IPP Non-CHP | 1 | 1 | 1 | 1 | Simple
31719 | ME | 1507 | William F Wyman | 2017 | 4 | 4 | 4 | 4 | Petroleum Liquids | 602.1 | 180 | 142 | [6 empty] | 24040 | 24040 |  |  |  |  | 24040 |  |  |  | 6.2 | 0 | 43662 | 0 | 258 | 0 | 4 | 15 | (ON) Once through No Cool Pond |  | ON | Open | Saline | Surface | Casco River | Casco Bay | OP | 1 | 1978 | 1 | 1978 | OP | 12 | 1978 | 12 | 1978 | OP | 12 | 1978 | 12 | 1978 | N | RFO | ST | N/A | IPP Non-CHP | 1 | 1 | 1 | 1 | Simple
31719 | ME | 1507 | William F Wyman | 2017 | 5 | 4 | 4 | 4 | Petroleum Liquids | 602.1 | 150 | 127 | [6 empty] | 22888 | 22888 |  |  |  |  | 22888 |  |  |  | 6.5 | 0 | 51181 | 0 | 284 | 0 | 4 | 15 | (ON) Once through No Cool Pond |  | ON | Open | Saline | Surface | Casco River | Casco Bay | OP | 1 | 1978 | 1 | 1978 | OP | 12 | 1978 | 12 | 1978 | OP | 12 | 1978 | 12 | 1978 | N | RFO | ST | N/A | IPP Non-CHP | 1 | 1 | 1 | 1 | Simple
31719 | ME | 1507 | William F Wyman | 2017 | 6 | 4 | 4 | 4 | Petroleum Liquids | 602.1 | 70 | 59 | [6 empty] | 5390 | 5390 |  |  |  |  | 5390 |  |  |  | 6.1 | 0 | 103390 | 0 | 1132 | 0 | 2 | 15 | (ON) Once through No Cool Pond |  | ON | Open | Saline | Surface | Casco River | Casco Bay | OP | 1 | 1978 | 1 | 1978 | OP | 12 | 1978 | 12 | 1978 | OP | 12 | 1978 | 12 | 1978 | N | RFO | ST | N/A | IPP Non-CHP | 1 | 1 | 1 | 1 | Simple
31719 | ME | 1507 | William F Wyman | 2017 | 7 | 4 | 4 | 4 | Petroleum Liquids | 602.1 | 5890 | 5691 | [6 empty] | 65469 | 65469 |  |  |  |  | 65469 |  |  |  | 25.1 | 0 | 4410 | 0 | 383 | 0 | 16 | 15 | (ON) Once through No Cool Pond |  | ON | Open | Saline | Surface | Casco River | Casco Bay | OP | 1 | 1978 | 1 | 1978 | OP | 12 | 1978 | 12 | 1978 | OP | 12 | 1978 | 12 | 1978 | N | RFO | ST | N/A | IPP Non-CHP | 1 | 1 | 1 | 1 | Simple
31719 | ME | 1507 | William F Wyman | 2017 | 8 | 4 | 4 | 4 | Petroleum Liquids | 602.1 | 0 | 0 | [6 empty] | 1569 | 1569 |  |  |  |  | 1569 |  |  |  | 0 | 0 |  |  | 0 | 0 | 0 | 15 | (ON) Once through No Cool Pond |  | ON | Open | Saline | Surface | Casco River | Casco Bay | OP | 1 | 1978 | 1 | 1978 | OP | 12 | 1978 | 12 | 1978 | OP | 12 | 1978 | 12 | 1978 | N | RFO | ST | N/A | IPP Non-CHP | 1 | 1 | 1 | 1 | Simple
31719 | ME | 1507 | William F Wyman | 2017 | 9 | 4 | 4 | 4 | Petroleum Liquids | 602.1 | 8530 | 8104 | [6 empty] | 111426 | 111426 |  |  |  |  | 111426 |  |  |  | 50.2 | 0 | 6194 | 0 | 451 | 0 | 44 | 15 | (ON) Once through No Cool Pond |  | ON | Open | Saline | Surface | Casco River | Casco Bay | OP | 1 | 1978 | 1 | 1978 | OP | 12 | 1978 | 12 | 1978 | OP | 12 | 1978 | 12 | 1978 | N | RFO | ST | N/A | IPP Non-CHP | 1 | 1 | 1 | 1 | Simple
31719 | ME | 1507 | William F Wyman | 2017 | 10 | 4 | 4 | 4 | Petroleum Liquids | 602.1 | 0 | 0 | [6 empty] | 7189 | 7189 |  |  |  |  | 7189 |  |  |  | 0 | 0 |  |  | 0 | 0 | 0 | 15 | (ON) Once through No Cool Pond |  | ON | Open | Saline | Surface | Casco River | Casco Bay | OP | 1 | 1978 | 1 | 1978 | OP | 12 | 1978 | 12 | 1978 | OP | 12 | 1978 | 12 | 1978 | N | RFO | ST | N/A | IPP Non-CHP | 1 | 1 | 1 | 1 | Simple
31719 | ME | 1507 | William F Wyman | 2017 | 11 | 4 | 4 | 4 | Petroleum Liquids | 602.1 | 4578 | 3657 | [6 empty] | 72950 | 72950 |  |  |  |  | 72950 |  |  |  |  | 0 |  | 0 |  | 0 | 25 | 15 | (ON) Once through No Cool Pond |  | ON | Open | Saline | Surface | Casco River | Casco Bay | OP | 1 | 1978 | 1 | 1978 | OP | 12 | 1978 | 12 | 1978 | OP | 12 | 1978 | 12 | 1978 | N | RFO | ST | N/A | IPP Non-CHP | 1 | 1 | 1 | 1 | Simple
31719 | ME | 1507 | William F Wyman | 2017 | 12 | 4 | 4 | 4 | Petroleum Liquids | 602.1 | 67580 | 64426 | [6 empty] | 707237 | 707237 |  |  |  |  | 707237 |  |  |  | 683.2 | 0 | 10604 | 0 | 966 | 0 | 115 | 15 | (ON) Once through No Cool Pond |  | ON | Open | Saline | Surface | Casco River | Casco Bay | OP | 1 | 1978 | 1 | 1978 | OP | 12 | 1978 | 12 | 1978 | OP | 12 | 1978 | 12 | 1978 | N | RFO | ST | N/A | IPP Non-CHP | 1 | 1 | 1 | 1 | Simple
60415 | MD | 1552 | CP Crane Power, LLC | 2017 | 1 | 1 | 1 | 1 | Conventional Steam Coal | 190 | 3708 | 3375 | [6 empty] | 43126 | 43126 |  |  | 40649 | 2476 |  |  |  |  | 1481.1 | 0 | 438844 | 0 | 34344 | 0 | 330 | 13 | (ON) Once through No Cool Pond |  | ON | Open | Brackish | Surface | Seneca Creek | Salt Peter Creek | OP | 7 | 1961 | 7 | 1961 | OP | 7 | 1961 | 7 | 1961 | OP | 7 | 1961 | 7 | 1961 | N | SUB | ST | N/A | IPP Non-CHP | 1 | 1 | 1 | 1 | Simple
60415 | MD | 1552 | CP Crane Power, LLC | 2017 | 2 | 1 | 1 | 1 | Conventional Steam Coal | 190 | 0 | 0 | [6 empty] | 0 | 0 |  |  | 0 | 0 |  |  |  |  | 32.7 | 0 |  |  |  |  | 7 | 13 | (ON) Once through No Cool Pond |  | ON | Open | Brackish | Surface | Seneca Creek | Salt Peter Creek | OP | 7 | 1961 | 7 | 1961 | OP | 7 | 1961 | 7 | 1961 | OP | 7 | 1961 | 7 | 1961 | N | SUB | ST | N/A | IPP Non-CHP | 1 | 1 | 1 | 1 | Simple
60415 | MD | 1552 | CP Crane Power, LLC | 2017 | 3 | 1 | 1 | 1 | Conventional Steam Coal | 190 | 245 | 144 | [6 empty] | 10077 | 10077 |  |  | 7421 | 2656 |  |  |  |  | 410 | 0 | 2847222 | 0 | 40687 | 0 | 47 | 13 | (ON) Once through No Cool Pond |  | ON | Open | Brackish | Surface | Seneca Creek | Salt Peter Creek | OP | 7 | 1961 | 7 | 1961 | OP | 7 | 1961 | 7 | 1961 | OP | 7 | 1961 | 7 | 1961 | N | SUB | ST | N/A | IPP Non-CHP | 1 | 1 | 1 | 1 | Simple
60415 | MD | 1552 | CP Crane Power, LLC | 2017 | 4 | 1 | 1 | 1 | Conventional Steam Coal | 190 | 0 | 0 | [6 empty] | 0 | 0 |  |  | 0 | 0 |  |  |  |  | 2.4 | 0 |  |  |  |  | 5 | 13 | (ON) Once through No Cool Pond |  | ON | Open | Brackish | Surface | Seneca Creek | Salt Peter Creek | OP | 7 | 1961 | 7 | 1961 | OP | 7 | 1961 | 7 | 1961 | OP | 7 | 1961 | 7 | 1961 | N | SUB | ST | N/A | IPP Non-CHP | 1 | 1 | 1 | 1 | Simple
60415 | MD | 1552 | CP Crane Power, LLC | 2017 | 5 | 1 | 1 | 1 | Conventional Steam Coal | 190 | 0 | 0 | [6 empty] | 0 | 0 |  |  | 0 | 0 |  |  |  |  | 32.7 | 0 |  |  |  |  | 7 | 13 | (ON) Once through No Cool Pond |  | ON | Open | Brackish | Surface | Seneca Creek | Salt Peter Creek | OP | 7 | 1961 | 7 | 1961 | OP | 7 | 1961 | 7 | 1961 | OP | 7 | 1961 | 7 | 1961 | N | SUB | ST | N/A | IPP Non-CHP | 1 | 1 | 1 | 1 | Simple
60415 | MD | 1552 | CP Crane Power, LLC | 2017 | 6 | 1 | 1 | 1 | Conventional Steam Coal | 190 | 0 | 0 | [6 empty] | 0 | 0 |  |  | 0 | 0 |  |  |  |  | 812.5 | 0 |  |  |  |  | 182 | 13 | (ON) Once through No Cool Pond |  | ON | Open | Brackish | Surface | Seneca Creek | Salt Peter Creek | OP | 7 | 1961 | 7 | 1961 | OP | 7 | 1961 | 7 | 1961 | OP | 7 | 1961 | 7 | 1961 | N | SUB | ST | N/A | IPP Non-CHP | 1 | 1 | 1 | 1 | Simple
60415 | MD | 1552 | CP Crane Power, LLC | 2017 | 7 | 1 | 1 | 1 | Conventional Steam Coal | 190 | 43190 | 39325 | [6 empty] | 478388 | 478388 |  |  | 474495 | 3892 |  |  |  |  | 3510.4 | 0 | 89266 | 0 | 7338 | 0 | 428 | 13 | (ON) Once through No Cool Pond |  | ON | Open | Brackish | Surface | Seneca Creek | Salt Peter Creek | OP | 7 | 1961 | 7 | 1961 | OP | 7 | 1961 | 7 | 1961 | OP | 7 | 1961 | 7 | 1961 | N | SUB | ST | N/A | IPP Non-CHP | 1 | 1 | 1 | 1 | Simple
60415 | MD | 1552 | CP Crane Power, LLC | 2017 | 8 | 1 | 1 | 1 | Conventional Steam Coal | 190 | 2980 | 2689 | [6 empty] | 38638 | 38638 |  |  | 36600 | 2038 |  |  |  |  | 550 | 0 | 204537 | 0 | 14235 | 0 | 88 | 13 | (ON) Once through No Cool Pond |  | ON | Open | Brackish | Surface | Seneca Creek | Salt Peter Creek | OP | 7 | 1961 | 7 | 1961 | OP | 7 | 1961 | 7 | 1961 | OP | 7 | 1961 | 7 | 1961 | N | SUB | ST | N/A | IPP Non-CHP | 1 | 1 | 1 | 1 | Simple
60415 | MD | 1552 | CP Crane Power, LLC | 2017 | 9 | 1 | 1 | 1 | Conventional Steam Coal | 190 | 24998 | 22886 | [6 empty] | 292741 | 292741 |  |  | 290179 | 2562 |  |  |  |  | 1982.1 | 0 | 86608 | 0 | 6771 | 0 | 263 | 13 | (ON) Once through No Cool Pond |  | ON | Open | Brackish | Surface | Seneca Creek | Salt Peter Creek | OP | 7 | 1961 | 7 | 1961 | OP | 7 | 1961 | 7 | 1961 | OP | 7 | 1961 | 7 | 1961 | N | SUB | ST | N/A | IPP Non-CHP | 1 | 1 | 1 | 1 | Simple
60415 | MD | 1552 | CP Crane Power, LLC | 2017 | 10 | 1 | 1 | 1 | Conventional Steam Coal | 190 | 0 | 0 | [6 empty] | 0 | 0 |  |  | 0 | 0 |  |  |  |  | 23.4 | 0 |  |  |  |  | 5 | 13 | (ON) Once through No Cool Pond |  | ON | Open | Brackish | Surface | Seneca Creek | Salt Peter Creek | OP | 7 | 1961 | 7 | 1961 | OP | 7 | 1961 | 7 | 1961 | OP | 7 | 1961 | 7 | 1961 | N | SUB | ST | N/A | IPP Non-CHP | 1 | 1 | 1 | 1 | Simple
60415 | MD | 1552 | CP Crane Power, LLC | 2017 | 11 | 1 | 1 | 1 | Conventional Steam Coal | 190 | 3442 | 3086 | [6 empty] | 40972 | 40972 |  |  | 39101 | 1871 |  |  |  |  | 521.8 | 0 | 169086 | 0 | 12735 | 0 | 80 | 13 | (ON) Once through No Cool Pond |  | ON | Open | Brackish | Surface | Seneca Creek | Salt Peter Creek | OP | 7 | 1961 | 7 | 1961 | OP | 7 | 1961 | 7 | 1961 | OP | 7 | 1961 | 7 | 1961 | N | SUB | ST | N/A | IPP Non-CHP | 1 | 1 | 1 | 1 | Simple
60415 | MD | 1552 | CP Crane Power, LLC | 2017 | 12 | 1 | 1 | 1 | Conventional Steam Coal | 190 | 27661 | 25185 | [6 empty] | 301007 | 301007 |  |  | 294909 | 6098 |  |  |  |  | 3019 | 0 | 119873 | 0 | 10030 | 0 | 434 | 13 | (ON) Once through No Cool Pond |  | ON | Open | Brackish | Surface | Seneca Creek | Salt Peter Creek | OP | 7 | 1961 | 7 | 1961 | OP | 7 | 1961 | 7 | 1961 | OP | 7 | 1961 | 7 | 1961 | N | SUB | ST | N/A | IPP Non-CHP | 1 | 1 | 1 | 1 | Simple
60415 | MD | 1552 | CP Crane Power, LLC | 2017 | 1 | 2 | 2 | 2 | Conventional Steam Coal | 195 | 18687 | 17158 | [6 empty] | 212617 | 212617 |  |  | 209339 | 3278 |  |  |  |  | 2627.7 | 0 | 153147 | 0 | 12359 | 0 | 341 | 13 | (ON) Once through No Cool Pond |  | ON | Open | Brackish | Surface | Seneca Creek | Salt Peter Creek | OP | 2 | 1963 | 2 | 1963 | OP | 2 | 1963 | 2 | 1963 | OP | 2 | 1963 | 2 | 1963 | N | SUB | ST | N/A | IPP Non-CHP | 1 | 1 | 1 | 1 | Simple
60415 | MD | 1552 | CP Crane Power, LLC | 2017 | 2 | 2 | 2 | 2 | Conventional Steam Coal | 195 | 8094 | 7283 | [6 empty] | 95176 | 95176 |  |  | 91010 | 4166 |  |  |  |  | 2510 | 0 | 344638 | 0 | 26372 | 0 | 417 | 13 | (ON) Once through No Cool Pond |  | ON | Open | Brackish | Surface | Seneca Creek | Salt Peter Creek | OP | 2 | 1963 | 2 | 1963 | OP | 2 | 1963 | 2 | 1963 | OP | 2 | 1963 | 2 | 1963 | N | SUB | ST | N/A | IPP Non-CHP | 1 | 1 | 1 | 1 | Simple
60415 | MD | 1552 | CP Crane Power, LLC | 2017 | 3 | 2 | 2 | 2 | Conventional Steam Coal | 195 | 20456 | 18910 | [6 empty] | 219305 | 219305 |  |  | 216194 | 3111 |  |  |  |  | 1681.3 | 0 | 88911 | 0 | 7666 | 0 | 249 | 13 | (ON) Once through No Cool Pond |  | ON | Open | Brackish | Surface | Seneca Creek | Salt Peter Creek | OP | 2 | 1963 | 2 | 1963 | OP | 2 | 1963 | 2 | 1963 | OP | 2 | 1963 | 2 | 1963 | N | SUB | ST | N/A | IPP Non-CHP | 1 | 1 | 1 | 1 | Simple
60415 | MD | 1552 | CP Crane Power, LLC | 2017 | 4 | 2 | 2 | 2 | Conventional Steam Coal | 195 | 0 | 0 | [6 empty] | 0 | 0 |  |  | 0 | 0 |  |  |  |  | 0 | 0 |  |  |  |  | 0 | 13 | (ON) Once through No Cool Pond |  | ON | Open | Brackish | Surface | Seneca Creek | Salt Peter Creek | OP | 2 | 1963 | 2 | 1963 | OP | 2 | 1963 | 2 | 1963 | OP | 2 | 1963 | 2 | 1963 | N | SUB | ST | N/A | IPP Non-CHP | 1 | 1 | 1 | 1 | Simple
60415 | MD | 1552 | CP Crane Power, LLC | 2017 | 5 | 2 | 2 | 2 | Conventional Steam Coal | 195 | 4783 | 4369 | [6 empty] | 53676 | 53676 |  |  | 51484 | 2193 |  |  |  |  | 633.8 | 0 | 145068 | 0 | 11808 | 0 | 92 | 13 | (ON) Once through No Cool Pond |  | ON | Open | Brackish | Surface | Seneca Creek | Salt Peter Creek | OP | 2 | 1963 | 2 | 1963 | OP | 2 | 1963 | 2 | 1963 | OP | 2 | 1963 | 2 | 1963 | N | SUB | ST | N/A | IPP Non-CHP | 1 | 1 | 1 | 1 | Simple
60415 | MD | 1552 | CP Crane Power, LLC | 2017 | 6 | 2 | 2 | 2 | Conventional Steam Coal | 195 | 16281 | 14789 | [6 empty] | 192756 | 192756 |  |  | 186900 | 5856 |  |  |  |  | 2482.8 | 0 | 167882 | 0 | 12881 | 0 | 342 | 13 | (ON) Once through No Cool Pond |  | ON | Open | Brackish | Surface | Seneca Creek | Salt Peter Creek | OP | 2 | 1963 | 2 | 1963 | OP | 2 | 1963 | 2 | 1963 | OP | 2 | 1963 | 2 | 1963 | N | SUB | ST | N/A | IPP Non-CHP | 1 | 1 | 1 | 1 | Simple
60415 | MD | 1552 | CP Crane Power, LLC | 2017 | 7 | 2 | 2 | 2 | Conventional Steam Coal | 195 | 9451 | 8411 | [6 empty] | 115422 | 115422 |  |  | 110230 | 5191 |  |  |  |  | 2808.4 |  | 333896 |  | 24332 |  | 461 | 13 | (ON) Once through No Cool Pond |  | ON | Open | Brackish | Surface | Seneca Creek | Salt Peter Creek | OP | 2 | 1963 | 2 | 1963 | OP | 2 | 1963 | 2 | 1963 | OP | 2 | 1963 | 2 | 1963 | N | SUB | ST | N/A | IPP Non-CHP | 1 | 1 | 1 | 1 | Simple
60415 | MD | 1552 | CP Crane Power, LLC | 2017 | 8 | 2 | 2 | 2 | Conventional Steam Coal | 195 | 22900 | 20733 | [6 empty] | 276456 | 276456 |  |  | 274160 | 2296 |  |  |  |  | 2104.2 | 0 | 101490 | 0 | 7611 | 0 | 273 | 13 | (ON) Once through No Cool Pond |  | ON | Open | Brackish | Surface | Seneca Creek | Salt Peter Creek | OP | 2 | 1963 | 2 | 1963 | OP | 2 | 1963 | 2 | 1963 | OP | 2 | 1963 | 2 | 1963 | N | SUB | ST | N/A | IPP Non-CHP | 1 | 1 | 1 | 1 | Simple
60415 | MD | 1552 | CP Crane Power, LLC | 2017 | 9 | 2 | 2 | 2 | Conventional Steam Coal | 195 | 25130 | 22687 | [6 empty] | 291801 | 291801 |  |  | 289414 | 2386 |  |  |  |  | 2236.8 | 0 | 98594 | 0 | 7666 | 0 | 284 | 13 | (ON) Once through No Cool Pond |  | ON | Open | Brackish | Surface | Seneca Creek | Salt Peter Creek | OP | 2 | 1963 | 2 | 1963 | OP | 2 | 1963 | 2 | 1963 | OP | 2 | 1963 | 2 | 1963 | N | SUB | ST | N/A | IPP Non-CHP | 1 | 1 | 1 | 1 | Simple
60415 | MD | 1552 | CP Crane Power, LLC | 2017 | 10 | 2 | 2 | 2 | Conventional Steam Coal | 195 | 0 | 0 | [6 empty] | 0 | 0 |  |  | 0 | 0 |  |  |  |  | 105.6 | 0 |  |  |  |  | 28 | 13 | (ON) Once through No Cool Pond |  | ON | Open | Brackish | Surface | Seneca Creek | Salt Peter Creek | OP | 2 | 1963 | 2 | 1963 | OP | 2 | 1963 | 2 | 1963 | OP | 2 | 1963 | 2 | 1963 | N | SUB | ST | N/A | IPP Non-CHP | 1 | 1 | 1 | 1 | Simple
60415 | MD | 1552 | CP Crane Power, LLC | 2017 | 11 | 2 | 2 | 2 | Conventional Steam Coal | 195 | 2591 | 2275 | [6 empty] | 31402 | 31402 |  |  | 28580 | 2823 |  |  |  |  | 391.2 | 0 | 171956 | 0 | 12458 | 0 | 71 | 13 | (ON) Once through No Cool Pond |  | ON | Open | Brackish | Surface | Seneca Creek | Salt Peter Creek | OP | 2 | 1963 | 2 | 1963 | OP | 2 | 1963 | 2 | 1963 | OP | 2 | 1963 | 2 | 1963 | N | SUB | ST | N/A | IPP Non-CHP | 1 | 1 | 1 | 1 | Simple
60415 | MD | 1552 | CP Crane Power, LLC | 2017 | 12 | 2 | 2 | 2 | Conventional Steam Coal | 195 | 20458 | 18865 | [6 empty] | 209229 | 209229 |  |  | 207169 | 2060 |  |  |  |  | 1019.4 | 0 | 54037 | 0 | 4872 | 0 | 199 | 13 | (ON) Once through No Cool Pond |  | ON | Open | Brackish | Surface | Seneca Creek | Salt Peter Creek | OP | 2 | 1963 | 2 | 1963 | OP | 2 | 1963 | 2 | 1963 | OP | 2 | 1963 | 2 | 1963 | N | SUB | ST | N/A | IPP Non-CHP | 1 | 1 | 1 | 1 | Simple
4161 | MD | 1553 | Gould Street | 2017 | 1 | 3 | 3 | 3 | Natural Gas Steam Turbine | 97 | 0 | 0 | [6 empty] | 0 | 0 |  |  |  | 0 |  |  |  |  | 0 | 0 |  |  |  |  | 0 | 13 | (ON) Once through No Cool Pond |  | ON | Open | Brackish | Surface | Patapsco River | Patapsco River | OP | 12 | 1952 | 12 | 1952 | OP | 12 | 1952 | 12 | 1952 | OP | 12 | 1952 | 12 | 1952 | N | NG | ST | N/A | IPP Non-CHP | 1 | 1 | 1 | 1 | Simple
4161 | MD | 1553 | Gould Street | 2017 | 2 | 3 | 3 | 3 | Natural Gas Steam Turbine | 97 | 0 | 0 | [6 empty] | 0 | 0 |  |  |  | 0 |  |  |  |  | 0 | 0 |  |  |  |  | 0 | 13 | (ON) Once through No Cool Pond |  | ON | Open | Brackish | Surface | Patapsco River | Patapsco River | OP | 12 | 1952 | 12 | 1952 | OP | 12 | 1952 | 12 | 1952 | OP | 12 | 1952 | 12 | 1952 | N | NG | ST | N/A | IPP Non-CHP | 1 | 1 | 1 | 1 | Simple
4161 | MD | 1553 | Gould Street | 2017 | 3 | 3 | 3 | 3 | Natural Gas Steam Turbine | 97 | 0 | 0 | [6 empty] | 0 | 0 |  |  |  | 0 |  |  |  |  | 0 | 0 |  |  |  |  | 0 | 13 | (ON) Once through No Cool Pond |  | ON | Open | Brackish | Surface | Patapsco River | Patapsco River | OP | 12 | 1952 | 12 | 1952 | OP | 12 | 1952 | 12 | 1952 | OP | 12 | 1952 | 12 | 1952 | N | NG | ST | N/A | IPP Non-CHP | 1 | 1 | 1 | 1 | Simple
4161 | MD | 1553 | Gould Street | 2017 | 4 | 3 | 3 | 3 | Natural Gas Steam Turbine | 97 | 0 | 0 | [6 empty] | 0 | 0 |  |  |  | 0 |  |  |  |  | 0 | 0 |  |  |  |  | 0 | 13 | (ON) Once through No Cool Pond |  | ON | Open | Brackish | Surface | Patapsco River | Patapsco River | OP | 12 | 1952 | 12 | 1952 | OP | 12 | 1952 | 12 | 1952 | OP | 12 | 1952 | 12 | 1952 | N | NG | ST | N/A | IPP Non-CHP | 1 | 1 | 1 | 1 | Simple
4161 | MD | 1553 | Gould Street | 2017 | 5 | 3 | 3 | 3 | Natural Gas Steam Turbine | 97 | 0 | 0 | [6 empty] | 0 | 0 |  |  |  | 0 |  |  |  |  | 58.133 | 0 |  |  |  |  | 17 | 13 | (ON) Once through No Cool Pond |  | ON | Open | Brackish | Surface | Patapsco River | Patapsco River | OP | 12 | 1952 | 12 | 1952 | OP | 12 | 1952 | 12 | 1952 | OP | 12 | 1952 | 12 | 1952 | N | NG | ST | N/A | IPP Non-CHP | 1 | 1 | 1 | 1 | Simple
4161 | MD | 1553 | Gould Street | 2017 | 6 | 3 | 3 | 3 | Natural Gas Steam Turbine | 97 | 1944 | 1925 | [6 empty] | 26852 | 26852 |  |  |  | 26852 |  |  |  |  | 147.042 | 0 | 76385 | 0 | 5476 | 0 | 43 | 13 | (ON) Once through No Cool Pond |  | ON | Open | Brackish | Surface | Patapsco River | Patapsco River | OP | 12 | 1952 | 12 | 1952 | OP | 12 | 1952 | 12 | 1952 | OP | 12 | 1952 | 12 | 1952 | N | NG | ST | N/A | IPP Non-CHP | 1 | 1 | 1 | 1 | Simple
4161 | MD | 1553 | Gould Street | 2017 | 7 | 3 | 3 | 3 | Natural Gas Steam Turbine | 97 | 5748 | 5691 | [6 empty] | 74755 | 74755 |  |  |  | 74755 |  |  |  |  | 437.707 | 0 | 76912 | 0 | 5855 | 0 | 128 | 13 | (ON) Once through No Cool Pond |  | ON | Open | Brackish | Surface | Patapsco River | Patapsco River | OP | 12 | 1952 | 12 | 1952 | OP | 12 | 1952 | 12 | 1952 | OP | 12 | 1952 | 12 | 1952 | N | NG | ST | N/A | IPP Non-CHP | 1 | 1 | 1 | 1 | Simple
4161 | MD | 1553 | Gould Street | 2017 | 8 | 3 | 3 | 3 | Natural Gas Steam Turbine | 97 | 5222 | 5170 | [6 empty] | 67981 | 67981 |  |  |  | 67981 |  |  |  |  | 376.154 | 0 | 72757 | 0 | 5533 | 0 | 110 | 13 | (ON) Once through No Cool Pond |  | ON | Open | Brackish | Surface | Patapsco River | Patapsco River | OP | 12 | 1952 | 12 | 1952 | OP | 12 | 1952 | 12 | 1952 | OP | 12 | 1952 | 12 | 1952 | N | NG | ST | N/A | IPP Non-CHP | 1 | 1 | 1 | 1 | Simple
4161 | MD | 1553 | Gould Street | 2017 | 9 | 3 | 3 | 3 | Natural Gas Steam Turbine | 97 | 0 | 0 | [6 empty] | 0 | 0 |  |  |  | 0 |  |  |  |  | 0 | 0 |  |  |  |  | 0 | 13 | (ON) Once through No Cool Pond |  | ON | Open | Brackish | Surface | Patapsco River | Patapsco River | OP | 12 | 1952 | 12 | 1952 | OP | 12 | 1952 | 12 | 1952 | OP | 12 | 1952 | 12 | 1952 | N | NG | ST | N/A | IPP Non-CHP | 1 | 1 | 1 | 1 | Simple
4161 | MD | 1553 | Gould Street | 2017 | 10 | 3 | 3 | 3 | Natural Gas Steam Turbine | 97 | 0 | 0 | [6 empty] | 0 | 0 |  |  |  | 0 |  |  |  |  | 0 | 0 |  |  |  |  | 0 | 13 | (ON) Once through No Cool Pond |  | ON | Open | Brackish | Surface | Patapsco River | Patapsco River | OP | 12 | 1952 | 12 | 1952 | OP | 12 | 1952 | 12 | 1952 | OP | 12 | 1952 | 12 | 1952 | N | NG | ST | N/A | IPP Non-CHP | 1 | 1 | 1 | 1 | Simple
4161 | MD | 1553 | Gould Street | 2017 | 11 | 3 | 3 | 3 | Natural Gas Steam Turbine | 97 | 0 | 0 | [6 empty] | 0 | 0 |  |  |  | 0 |  |  |  |  | 0 | 0 |  |  |  |  | 0 | 13 | (ON) Once through No Cool Pond |  | ON | Open | Brackish | Surface | Patapsco River | Patapsco River | OP | 12 | 1952 | 12 | 1952 | OP | 12 | 1952 | 12 | 1952 | OP | 12 | 1952 | 12 | 1952 | N | NG | ST | N/A | IPP Non-CHP | 1 | 1 | 1 | 1 | Simple
4161 | MD | 1553 | Gould Street | 2017 | 12 | 3 | 3 | 3 | Natural Gas Steam Turbine | 97 | 0 | 0 | [6 empty] | 0 | 0 |  |  |  | 0 |  |  |  |  | 0 | 0 |  |  |  |  | 0 | 13 | (ON) Once through No Cool Pond |  | ON | Open | Brackish | Surface | Patapsco River | Patapsco River | OP | 12 | 1952 | 12 | 1952 | OP | 12 | 1952 | 12 | 1952 | OP | 12 | 1952 | 12 | 1952 | N | NG | ST | N/A | IPP Non-CHP | 1 | 1 | 1 | 1 | Simple
60422 | MD | 1554 | Herbert A Wagner | 2017 | 1 | 1 | 1 | 1 | Natural Gas Steam Turbine | 126 | 0 | -432 | [6 empty] | 263 | 263 |  |  |  | 263 | 0 |  |  |  | 2.4 | 0 |  |  | 9119 | 0 | 1 | 13 | (ON) Once through No Cool Pond |  | ON | Open | Brackish | Surface | Patapsco River | Patapsco River | OP | 2 | 1956 | 2 | 1956 | OP | 2 | 1956 | 2 | 1956 | OP | 2 | 1956 | 2 | 1956 | N | NG | ST | N/A | IPP Non-CHP | 1 | 1 | 1 | 1 | Simple
60422 | MD | 1554 | Herbert A Wagner | 2017 | 2 | 1 | 1 | 1 | Natural Gas Steam Turbine | 126 | 0 | -639 | [6 empty] | 11480 | 11480 |  |  |  | 11480 | 0 |  |  |  | 703.203 | 0 |  |  | 61255 | 0 | 173 | 13 | (ON) Once through No Cool Pond |  | ON | Open | Brackish | Surface | Patapsco River | Patapsco River | OP | 2 | 1956 | 2 | 1956 | OP | 2 | 1956 | 2 | 1956 | OP | 2 | 1956 | 2 | 1956 | N | NG | ST | N/A | IPP Non-CHP | 1 | 1 | 1 | 1 | Simple
60422 | MD | 1554 | Herbert A Wagner | 2017 | 3 | 1 | 1 | 1 | Natural Gas Steam Turbine | 126 | 0 | -612 | [6 empty] | 0 | 0 |  |  |  | 0 | 0 |  |  |  | 105.599 | 0 |  |  |  |  | 43 | 13 | (ON) Once through No Cool Pond |  | ON | Open | Brackish | Surface | Patapsco River | Patapsco River | OP | 2 | 1956 | 2 | 1956 | OP | 2 | 1956 | 2 | 1956 | OP | 2 | 1956 | 2 | 1956 | N | NG | ST | N/A | IPP Non-CHP | 1 | 1 | 1 | 1 | Simple
60422 | MD | 1554 | Herbert A Wagner | 2017 | 4 | 1 | 1 | 1 | Natural Gas Steam Turbine | 126 | 499 | 34 | [6 empty] | 8729 | 8729 |  |  |  | 8729 | 0 |  |  |  | 182.4 | 0 | 5364706 | 0 | 20895 | 0 | 44 | 13 | (ON) Once through No Cool Pond |  | ON | Open | Brackish | Surface | Patapsco River | Patapsco River | OP | 2 | 1956 | 2 | 1956 | OP | 2 | 1956 | 2 | 1956 | OP | 2 | 1956 | 2 | 1956 | N | NG | ST | N/A | IPP Non-CHP | 1 | 1 | 1 | 1 | Simple
60422 | MD | 1554 | Herbert A Wagner | 2017 | 5 | 1 | 1 | 1 | Natural Gas Steam Turbine | 126 | 978 | 280 | [6 empty] | 16879 | 16879 |  |  |  | 16879 | 0 |  |  |  | 861.604 | 0 | 3077157 | 0 | 51045 | 0 | 267 | 13 | (ON) Once through No Cool Pond |  | ON | Open | Brackish | Surface | Patapsco River | Patapsco River | OP | 2 | 1956 | 2 | 1956 | OP | 2 | 1956 | 2 | 1956 | OP | 2 | 1956 | 2 | 1956 | N | NG | ST | N/A | IPP Non-CHP | 1 | 1 | 1 | 1 | Simple
60422 | MD | 1554 | Herbert A Wagner | 2017 | 6 | 1 | 1 | 1 | Natural Gas Steam Turbine | 126 | 634 | 26 | [6 empty] | 17631 | 17631 |  |  |  | 17631 | 0 |  |  |  | 1048.802 | 0 | 40338538 | 0 | 59486 | 0 | 290 | 13 | (ON) Once through No Cool Pond |  | ON | Open | Brackish | Surface | Patapsco River | Patapsco River | OP | 2 | 1956 | 2 | 1956 | OP | 2 | 1956 | 2 | 1956 | OP | 2 | 1956 | 2 | 1956 | N | NG | ST | N/A | IPP Non-CHP | 1 | 1 | 1 | 1 | Simple
60422 | MD | 1554 | Herbert A Wagner | 2017 | 7 | 1 | 1 | 1 | Natural Gas Steam Turbine | 126 | 686 | 67 | [6 empty] | 17397 | 17397 |  |  |  | 17397 | 0 |  |  |  | 633.602 |  | 9456746 |  | 36421 |  | 138 | 13 | (ON) Once through No Cool Pond |  | ON | Open | Brackish | Surface | Patapsco River | Patapsco River | OP | 2 | 1956 | 2 | 1956 | OP | 2 | 1956 | 2 | 1956 | OP | 2 | 1956 | 2 | 1956 | N | NG | ST | N/A | IPP Non-CHP | 1 | 1 | 1 | 1 | Simple
60422 | MD | 1554 | Herbert A Wagner | 2017 | 8 | 1 | 1 | 1 | Natural Gas Steam Turbine | 126 | 1316 | 480 | [6 empty] | 14362 | 14362 |  |  |  | 14362 | 0 |  |  |  | 3544.779 |  | 7384956 |  | 246823 |  | 743 | 13 | (ON) Once through No Cool Pond |  | ON | Open | Brackish | Surface | Patapsco River | Patapsco River | OP | 2 | 1956 | 2 | 1956 | OP | 2 | 1956 | 2 | 1956 | OP | 2 | 1956 | 2 | 1956 | N | NG | ST | N/A | IPP Non-CHP | 1 | 1 | 1 | 1 | Simple
60422 | MD | 1554 | Herbert A Wagner | 2017 | 9 | 1 | 1 | 1 | Natural Gas Steam Turbine | 126 | 0 | -162 | [6 empty] | 0 | 0 |  |  |  | 0 | 0 |  |  |  | 50.4 | [5 empty] | 14 | 13 | (ON) Once through No Cool Pond |  | ON | Open | Brackish | Surface | Patapsco River | Patapsco River | OP | 2 | 1956 | 2 | 1956 | OP | 2 | 1956 | 2 | 1956 | OP | 2 | 1956 | 2 | 1956 | N | NG | ST | N/A | IPP Non-CHP | 1 | 1 | 1 | 1 | Simple
60422 | MD | 1554 | Herbert A Wagner | 2017 | 10 | 1 | 1 | 1 | Natural Gas Steam Turbine | 126 | 41 | -490 | [6 empty] | 2841 | 2841 |  |  |  | 2841 | 0 |  |  |  | 2320.798 |  |  |  | 816970 |  | 505 | 13 | (ON) Once through No Cool Pond |  | ON | Open | Brackish | Surface | Patapsco River | Patapsco River | OP | 2 | 1956 | 2 | 1956 | OP | 2 | 1956 | 2 | 1956 | OP | 2 | 1956 | 2 | 1956 | N | NG | ST | N/A | IPP Non-CHP | 1 | 1 | 1 | 1 | Simple
60422 | MD | 1554 | Herbert A Wagner | 2017 | 11 | 1 | 1 | 1 | Natural Gas Steam Turbine | 126 | 0 | -505 | [6 empty] | 11857 | 11857 |  |  |  | 11857 | 0 |  |  |  | 434 |  |  |  | 36602 |  | 181 | 13 | (ON) Once through No Cool Pond |  | ON | Open | Brackish | Surface | Patapsco River | Patapsco River | OP | 2 | 1956 | 2 | 1956 | OP | 2 | 1956 | 2 | 1956 | OP | 2 | 1956 | 2 | 1956 | N | NG | ST | N/A | IPP Non-CHP | 1 | 1 | 1 | 1 | Simple
60422 | MD | 1554 | Herbert A Wagner | 2017 | 12 | 1 | 1 | 1 | Natural Gas Steam Turbine | 126 | 592 | -623 | [6 empty] | 46271 | 46271 |  |  |  | 46271 | 0 |  |  |  | 1670.405 |  |  |  | 36101 |  | 445 | 13 | (ON) Once through No Cool Pond |  | ON | Open | Brackish | Surface | Patapsco River | Patapsco River | OP | 2 | 1956 | 2 | 1956 | OP | 2 | 1956 | 2 | 1956 | OP | 2 | 1956 | 2 | 1956 | N | NG | ST | N/A | IPP Non-CHP | 1 | 1 | 1 | 1 | Simple
60422 | MD | 1554 | Herbert A Wagner | 2017 | 1 | 2 | 2 | 2 | Conventional Steam Coal | 118 | 0 | -1278 | [6 empty] | 39733 | 39733 |  |  | 0 | 39733 |  |  |  |  | 2570.416 | 0 |  |  | 64692 | 0 | 744 | 13 | (ON) Once through No Cool Pond |  | ON | Open | Brackish | Surface | Patapsco River | Patapsco River | OP | 1 | 1959 | 1 | 1959 | OP | 1 | 1959 | 1 | 1959 | OP | 1 | 1959 | 1 | 1959 | N | RC | ST | N/A | IPP Non-CHP | 1 | 1 | 1 | 1 | Simple
60422 | MD | 1554 | Herbert A Wagner | 2017 | 2 | 2 | 2 | 2 | Conventional Steam Coal | 118 | 0 | -867 | [6 empty] | 21131 | 21131 |  |  | 0 | 21131 |  |  |  |  | 1180.804 | 0 |  |  | 55880 | 0 | 441 | 13 | (ON) Once through No Cool Pond |  | ON | Open | Brackish | Surface | Patapsco River | Patapsco River | OP | 1 | 1959 | 1 | 1959 | OP | 1 | 1959 | 1 | 1959 | OP | 1 | 1959 | 1 | 1959 | N | RC | ST | N/A | IPP Non-CHP | 1 | 1 | 1 | 1 | Simple
60422 | MD | 1554 | Herbert A Wagner | 2017 | 3 | 2 | 2 | 2 | Conventional Steam Coal | 118 | 0 | -1210 | [6 empty] | 35952 | 35952 |  |  | 0 | 35952 |  |  |  |  | 1689.603 | 0 |  |  | 46996 | 0 | 638 | 13 | (ON) Once through No Cool Pond |  | ON | Open | Brackish | Surface | Patapsco River | Patapsco River | OP | 1 | 1959 | 1 | 1959 | OP | 1 | 1959 | 1 | 1959 | OP | 1 | 1959 | 1 | 1959 | N | RC | ST | N/A | IPP Non-CHP | 1 | 1 | 1 | 1 | Simple
60422 | MD | 1554 | Herbert A Wagner | 2017 | 4 | 2 | 2 | 2 | Conventional Steam Coal | 118 | 1066 | 351 | [6 empty] | 14202 | 14202 |  |  | 11756 | 2446 |  |  |  |  | 1797.595 | 0 | 5121353 | 0 | 126574 | 0 | 720 | 13 | (ON) Once through No Cool Pond |  | ON | Open | Brackish | Surface | Patapsco River | Patapsco River | OP | 1 | 1959 | 1 | 1959 | OP | 1 | 1959 | 1 | 1959 | OP | 1 | 1959 | 1 | 1959 | N | RC | ST | N/A | IPP Non-CHP | 1 | 1 | 1 | 1 | Simple
60422 | MD | 1554 | Herbert A Wagner | 2017 | 5 | 2 | 2 | 2 | Conventional Steam Coal | 118 | 1126 | 597 | [6 empty] | 17393 | 17393 |  |  | 10950 | 6442 |  |  |  |  | 1257.599 | 0 | 2106531 | 0 | 72306 | 0 | 340 | 13 | (ON) Once through No Cool Pond |  | ON | Open | Brackish | Surface | Patapsco River | Patapsco River | OP | 1 | 1959 | 1 | 1959 | OP | 1 | 1959 | 1 | 1959 | OP | 1 | 1959 | 1 | 1959 | N | RC | ST | N/A | IPP Non-CHP | 1 | 1 | 1 | 1 | Simple
60422 | MD | 1554 | Herbert A Wagner | 2017 | 6 | 2 | 2 | 2 | Conventional Steam Coal | 118 | 0 | -587 | [6 empty] | 5965 | 5965 |  |  | 0 | 5965 |  |  |  |  | 1180.812 | 0 |  |  | 197969 | 0 | 432 | 13 | (ON) Once through No Cool Pond |  | ON | Open | Brackish | Surface | Patapsco River | Patapsco River | OP | 1 | 1959 | 1 | 1959 | OP | 1 | 1959 | 1 | 1959 | OP | 1 | 1959 | 1 | 1959 | N | RC | ST | N/A | IPP Non-CHP | 1 | 1 | 1 | 1 | Simple
60422 | MD | 1554 | Herbert A Wagner | 2017 | 7 | 2 | 2 | 2 | Conventional Steam Coal | 118 | 2704 | 1850 | [6 empty] | 37201 | 37201 |  |  | 28649 | 8552 |  |  |  |  | 1879.188 |  | 1015777 |  | 50514 |  | 624 | 13 | (ON) Once through No Cool Pond |  | ON | Open | Brackish | Surface | Patapsco River | Patapsco River | OP | 1 | 1959 | 1 | 1959 | OP | 1 | 1959 | 1 | 1959 | OP | 1 | 1959 | 1 | 1959 | N | RC | ST | N/A | IPP Non-CHP | 1 | 1 | 1 | 1 | Simple
60422 | MD | 1554 | Herbert A Wagner | 2017 | 8 | 2 | 2 | 2 | Conventional Steam Coal | 118 | 4719 | 3529 | [6 empty] | 59660 | 59660 |  |  | 50637 | 9023 |  |  |  |  | 3348.018 |  | 948716 |  | 56118 |  | 701 | 13 | (ON) Once through No Cool Pond |  | ON | Open | Brackish | Surface | Patapsco River | Patapsco River | OP | 1 | 1959 | 1 | 1959 | OP | 1 | 1959 | 1 | 1959 | OP | 1 | 1959 | 1 | 1959 | N | RC | ST | N/A | IPP Non-CHP | 1 | 1 | 1 | 1 | Simple
60422 | MD | 1554 | Herbert A Wagner | 2017 | 9 | 2 | 2 | 2 | Conventional Steam Coal | 118 | 3014 | 2035 | [6 empty] | 32009 | 32009 |  |  | 27648 | 4361 |  |  |  |  | 2145.585 |  | 1054342 |  | 67031 |  | 678 | 13 | (ON) Once through No Cool Pond |  | ON | Open | Brackish | Surface | Patapsco River | Patapsco River | OP | 1 | 1959 | 1 | 1959 | OP | 1 | 1959 | 1 | 1959 | OP | 1 | 1959 | 1 | 1959 | N | RC | ST | N/A | IPP Non-CHP | 1 | 1 | 1 | 1 | Simple
60422 | MD | 1554 | Herbert A Wagner | 2017 | 10 | 2 | 2 | 2 | Conventional Steam Coal | 118 | 62 | -559 | [6 empty] | 5066 | 5066 |  |  | 0 | 5066 |  |  |  |  | 261.598 |  |  |  | 51643 |  | 78 | 13 | (ON) Once through No Cool Pond |  | ON | Open | Brackish | Surface | Patapsco River | Patapsco River | OP | 1 | 1959 | 1 | 1959 | OP | 1 | 1959 | 1 | 1959 | OP | 1 | 1959 | 1 | 1959 | N | RC | ST | N/A | IPP Non-CHP | 1 | 1 | 1 | 1 | Simple
60422 | MD | 1554 | Herbert A Wagner | 2017 | 11 | 2 | 2 | 2 | Conventional Steam Coal | 118 | 0 | -848 | [6 empty] | 18814 | 18814 |  |  | 0 | 18814 |  |  |  |  | 1504.793 |  |  |  | 79983 |  | 422 | 13 | (ON) Once through No Cool Pond |  | ON | Open | Brackish | Surface | Patapsco River | Patapsco River | OP | 1 | 1959 | 1 | 1959 | OP | 1 | 1959 | 1 | 1959 | OP | 1 | 1959 | 1 | 1959 | N | RC | ST | N/A | IPP Non-CHP | 1 | 1 | 1 | 1 | Simple
60422 | MD | 1554 | Herbert A Wagner | 2017 | 12 | 2 | 2 | 2 | Conventional Steam Coal | 118 | 9250 | 8010 | [6 empty] | 112924 | 112924 |  |  | 104248 | 8676 |  |  |  |  | 624.002 |  | 77903 |  | 5526 |  | 155 | 13 | (ON) Once through No Cool Pond |  | ON | Open | Brackish | Surface | Patapsco River | Patapsco River | OP | 1 | 1959 | 1 | 1959 | OP | 1 | 1959 | 1 | 1959 | OP | 1 | 1959 | 1 | 1959 | N | RC | ST | N/A | IPP Non-CHP | 1 | 1 | 1 | 1 | Simple
60422 | MD | 1554 | Herbert A Wagner | 2017 | 1 | 3 | 3 | 3 | Conventional Steam Coal | 305 | 15410 | 12912 | [6 empty] | 149018 | 149018 |  |  | 145310 | 3708 |  |  |  |  | 1386.528 | 0 | 107383 | 0 | 9304 | 0 | 104 | 13 | (ON) Once through No Cool Pond |  | ON | Open | Brackish | Surface | Patapsco River | Patapsco River | OP | 8 | 1966 | 8 | 1966 | OP | 8 | 1966 | 8 | 1966 | OP | 8 | 1966 | 8 | 1966 | N | RC | ST | N/A | IPP Non-CHP | 1 | 1 | 1 | 1 | Simple
60422 | MD | 1554 | Herbert A Wagner | 2017 | 2 | 3 | 3 | 3 | Conventional Steam Coal | 305 | 4288 | 2028 | [6 empty] | 47754 | 47754 |  |  | 44956 | 2798 |  |  |  |  | 1086.557 | 0 | 535778 | 0 | 22753 | 0 | 82 | 13 | (ON) Once through No Cool Pond |  | ON | Open | Brackish | Surface | Patapsco River | Patapsco River | OP | 8 | 1966 | 8 | 1966 | OP | 8 | 1966 | 8 | 1966 | OP | 8 | 1966 | 8 | 1966 | N | RC | ST | N/A | IPP Non-CHP | 1 | 1 | 1 | 1 | Simple
60422 | MD | 1554 | Herbert A Wagner | 2017 | 3 | 3 | 3 | 3 | Conventional Steam Coal | 305 | 0 | -1065 | [6 empty] | 0 | 0 |  |  | 0 | 0 |  |  |  |  | 266.64 | 0 |  |  |  |  | 20 | 13 | (ON) Once through No Cool Pond |  | ON | Open | Brackish | Surface | Patapsco River | Patapsco River | OP | 8 | 1966 | 8 | 1966 | OP | 8 | 1966 | 8 | 1966 | OP | 8 | 1966 | 8 | 1966 | N | RC | ST | N/A | IPP Non-CHP | 1 | 1 | 1 | 1 | Simple
60422 | MD | 1554 | Herbert A Wagner | 2017 | 4 | 3 | 3 | 3 | Conventional Steam Coal | 305 | 0 | -648 | [6 empty] | 0 | 0 |  |  | 0 | 0 |  |  |  |  | 0 | 0 |  |  |  |  | 0 | 13 | (ON) Once through No Cool Pond |  | ON | Open | Brackish | Surface | Patapsco River | Patapsco River | OP | 8 | 1966 | 8 | 1966 | OP | 8 | 1966 | 8 | 1966 | OP | 8 | 1966 | 8 | 1966 | N | RC | ST | N/A | IPP Non-CHP | 1 | 1 | 1 | 1 | Simple
60422 | MD | 1554 | Herbert A Wagner | 2017 | 5 | 3 | 3 | 3 | Conventional Steam Coal | 305 | 12429 | 9932 | [6 empty] | 122096 | 122096 |  |  | 117490 | 4605 |  |  |  |  | 1493.186 | 0 | 150341 | 0 | 12230 | 0 | 121 | 13 | (ON) Once through No Cool Pond |  | ON | Open | Brackish | Surface | Patapsco River | Patapsco River | OP | 8 | 1966 | 8 | 1966 | OP | 8 | 1966 | 8 | 1966 | OP | 8 | 1966 | 8 | 1966 | N | RC | ST | N/A | IPP Non-CHP | 1 | 1 | 1 | 1 | Simple
60422 | MD | 1554 | Herbert A Wagner | 2017 | 6 | 3 | 3 | 3 | Conventional Steam Coal | 305 | 35738 | 30623 | [6 empty] | 343468 | 343468 |  |  | 331923 | 11544 |  |  |  |  | 4599.543 | 0 | 150199 | 0 | 13391 | 0 | 354 | 13 | (ON) Once through No Cool Pond |  | ON | Open | Brackish | Surface | Patapsco River | Patapsco River | OP | 8 | 1966 | 8 | 1966 | OP | 8 | 1966 | 8 | 1966 | OP | 8 | 1966 | 8 | 1966 | N | RC | ST | N/A | IPP Non-CHP | 1 | 1 | 1 | 1 | Simple
60422 | MD | 1554 | Herbert A Wagner | 2017 | 7 | 3 | 3 | 3 | Conventional Steam Coal | 305 | 49634 | 44080 | [6 empty] | 479348 | 479348 |  |  | 471069 | 8279 |  |  |  |  | 5539.458 |  | 125668 |  | 11556 |  | 428 | 13 | (ON) Once through No Cool Pond |  | ON | Open | Brackish | Surface | Patapsco River | Patapsco River | OP | 8 | 1966 | 8 | 1966 | OP | 8 | 1966 | 8 | 1966 | OP | 8 | 1966 | 8 | 1966 | N | RC | ST | N/A | IPP Non-CHP | 1 | 1 | 1 | 1 | Simple
60422 | MD | 1554 | Herbert A Wagner | 2017 | 8 | 3 | 3 | 3 | Conventional Steam Coal | 305 | 16408 | 12570 | [6 empty] | 169079 | 169079 |  |  | 164791 | 4288 |  |  |  |  | 9885.666 |  | 786449 |  | 58468 |  | 742 | 13 | (ON) Once through No Cool Pond |  | ON | Open | Brackish | Surface | Patapsco River | Patapsco River | OP | 8 | 1966 | 8 | 1966 | OP | 8 | 1966 | 8 | 1966 | OP | 8 | 1966 | 8 | 1966 | N | RC | ST | N/A | IPP Non-CHP | 1 | 1 | 1 | 1 | Simple
60422 | MD | 1554 | Herbert A Wagner | 2017 | 9 | 3 | 3 | 3 | Conventional Steam Coal | 305 | 31843 | 27895 | [6 empty] | 263093 | 263093 |  |  | 259960 | 3132 |  |  |  |  | 4892.85 |  | 175402 |  | 18597 |  | 373 | 13 | (ON) Once through No Cool Pond |  | ON | Open | Brackish | Surface | Patapsco River | Patapsco River | OP | 8 | 1966 | 8 | 1966 | OP | 8 | 1966 | 8 | 1966 | OP | 8 | 1966 | 8 | 1966 | N | RC | ST | N/A | IPP Non-CHP | 1 | 1 | 1 | 1 | Simple
60422 | MD | 1554 | Herbert A Wagner | 2017 | 10 | 3 | 3 | 3 | Conventional Steam Coal | 305 | 0 | -1837 | [6 empty] | 0 | 0 |  |  | 0 | 0 |  |  |  |  | 7892.54 | [5 empty] | 659 | 13 | (ON) Once through No Cool Pond |  | ON | Open | Brackish | Surface | Patapsco River | Patapsco River | OP | 8 | 1966 | 8 | 1966 | OP | 8 | 1966 | 8 | 1966 | OP | 8 | 1966 | 8 | 1966 | N | RC | ST | N/A | IPP Non-CHP | 1 | 1 | 1 | 1 | Simple
60422 | MD | 1554 | Herbert A Wagner | 2017 | 11 | 3 | 3 | 3 | Conventional Steam Coal | 305 | 0 | -1270 | [6 empty] | 0 | 0 |  |  | 0 | 0 |  |  |  |  | 0 | [5 empty] | 0 | 13 | (ON) Once through No Cool Pond |  | ON | Open | Brackish | Surface | Patapsco River | Patapsco River | OP | 8 | 1966 | 8 | 1966 | OP | 8 | 1966 | 8 | 1966 | OP | 8 | 1966 | 8 | 1966 | N | RC | ST | N/A | IPP Non-CHP | 1 | 1 | 1 | 1 | Simple
60422 | MD | 1554 | Herbert A Wagner | 2017 | 12 | 3 | 3 | 3 | Conventional Steam Coal | 305 | 41175 | 36411 | [6 empty] | 396073 | 396073 |  |  | 386568 | 9505 |  |  |  |  | 3419.656 |  | 93918 |  | 8634 |  | 258 | 13 | (ON) Once through No Cool Pond |  | ON | Open | Brackish | Surface | Patapsco River | Patapsco River | OP | 8 | 1966 | 8 | 1966 | OP | 8 | 1966 | 8 | 1966 | OP | 8 | 1966 | 8 | 1966 | N | RC | ST | N/A | IPP Non-CHP | 1 | 1 | 1 | 1 | Simple
60422 | MD | 1554 | Herbert A Wagner | 2017 | 1 | 4 | 4 | 4 | Petroleum Liquids | 397 | 212 | -610 | [6 empty] | 6534 | 6534 |  |  |  | 3257 | 3277 |  |  |  | 734.4 | 0 |  |  | 112396 | 0 | 34 | 10 | (ON) Once through No Cool Pond |  | ON | Open | Brackish | Surface | Patapsco River | Patapsco River | OP | 8 | 1972 | 8 | 1972 | OP | 8 | 1972 | 8 | 1972 | OP | 8 | 1972 | 8 | 1972 | N | RFO | ST | N/A | IPP Non-CHP | 1 | 1 | 1 | 1 | Simple
60422 | MD | 1554 | Herbert A Wagner | 2017 | 2 | 4 | 4 | 4 | Petroleum Liquids | 397 | 0 | -497 | [6 empty] | 454 | 454 |  |  |  | 454 | 0 |  |  |  | 64.8 | 0 |  |  | 142857 | 0 | 3 | 10 | (ON) Once through No Cool Pond |  | ON | Open | Brackish | Surface | Patapsco River | Patapsco River | OP | 8 | 1972 | 8 | 1972 | OP | 8 | 1972 | 8 | 1972 | OP | 8 | 1972 | 8 | 1972 | N | RFO | ST | N/A | IPP Non-CHP | 1 | 1 | 1 | 1 | Simple
60422 | MD | 1554 | Herbert A Wagner | 2017 | 3 | 4 | 4 | 4 | Petroleum Liquids | 397 | 0 | -505 | [6 empty] | 0 | 0 |  |  |  | 0 | 0 |  |  |  | 0 | 0 |  |  |  |  | 0 | 10 | (ON) Once through No Cool Pond |  | ON | Open | Brackish | Surface | Patapsco River | Patapsco River | OP | 8 | 1972 | 8 | 1972 | OP | 8 | 1972 | 8 | 1972 | OP | 8 | 1972 | 8 | 1972 | N | RFO | ST | N/A | IPP Non-CHP | 1 | 1 | 1 | 1 | Simple
60422 | MD | 1554 | Herbert A Wagner | 2017 | 4 | 4 | 4 | 4 | Petroleum Liquids | 397 | 0 | -303 | [6 empty] | 0 | 0 |  |  |  | 0 | 0 |  |  |  | 0 | 0 |  |  |  |  | 0 | 10 | (ON) Once through No Cool Pond |  | ON | Open | Brackish | Surface | Patapsco River | Patapsco River | OP | 8 | 1972 | 8 | 1972 | OP | 8 | 1972 | 8 | 1972 | OP | 8 | 1972 | 8 | 1972 | N | RFO | ST | N/A | IPP Non-CHP | 1 | 1 | 1 | 1 | Simple
60422 | MD | 1554 | Herbert A Wagner | 2017 | 5 | 4 | 4 | 4 | Petroleum Liquids | 397 | 0 | -396 | [6 empty] | 0 | 0 |  |  |  | 0 | 0 |  |  |  | 0 | 0 |  |  |  |  | 0 | 10 | (ON) Once through No Cool Pond |  | ON | Open | Brackish | Surface | Patapsco River | Patapsco River | OP | 8 | 1972 | 8 | 1972 | OP | 8 | 1972 | 8 | 1972 | OP | 8 | 1972 | 8 | 1972 | N | RFO | ST | N/A | IPP Non-CHP | 1 | 1 | 1 | 1 | Simple
60422 | MD | 1554 | Herbert A Wagner | 2017 | 6 | 4 | 4 | 4 | Petroleum Liquids | 397 | 0 | -423 | [6 empty] | 0 | 0 |  |  |  | 0 | 0 |  |  |  | 0 | 0 |  |  |  |  | 0 | 10 | (ON) Once through No Cool Pond |  | ON | Open | Brackish | Surface | Patapsco River | Patapsco River | OP | 8 | 1972 | 8 | 1972 | OP | 8 | 1972 | 8 | 1972 | OP | 8 | 1972 | 8 | 1972 | N | RFO | ST | N/A | IPP Non-CHP | 1 | 1 | 1 | 1 | Simple
60422 | MD | 1554 | Herbert A Wagner | 2017 | 7 | 4 | 4 | 4 | Petroleum Liquids | 397 | 2119 | 1261 | [6 empty] | 36065 | 36065 |  |  |  | 7081 | 28984 |  |  |  | 1436.402 |  | 1139098 |  | 39828 |  | 69 | 10 | (ON) Once through No Cool Pond |  | ON | Open | Brackish | Surface | Patapsco River | Patapsco River | OP | 8 | 1972 | 8 | 1972 | OP | 8 | 1972 | 8 | 1972 | OP | 8 | 1972 | 8 | 1972 | N | RFO | ST | N/A | IPP Non-CHP | 1 | 1 | 1 | 1 | Simple
60422 | MD | 1554 | Herbert A Wagner | 2017 | 8 | 4 | 4 | 4 | Petroleum Liquids | 397 | 7486 | 6248 | [6 empty] | 89911 | 89911 |  |  |  | 6895 | 83015 |  |  |  | 4449.6 |  | 712164 |  | 49489 |  | 206 | 10 | (ON) Once through No Cool Pond |  | ON | Open | Brackish | Surface | Patapsco River | Patapsco River | OP | 8 | 1972 | 8 | 1972 | OP | 8 | 1972 | 8 | 1972 | OP | 8 | 1972 | 8 | 1972 | N | RFO | ST | N/A | IPP Non-CHP | 1 | 1 | 1 | 1 | Simple
60422 | MD | 1554 | Herbert A Wagner | 2017 | 9 | 4 | 4 | 4 | Petroleum Liquids | 397 | 3301 | 1922 | [6 empty] | 47089 | 47089 |  |  |  | 8531 | 38558 |  |  |  | 4276.8 |  | 2225182 |  | 90823 |  | 198 | 10 | (ON) Once through No Cool Pond |  | ON | Open | Brackish | Surface | Patapsco River | Patapsco River | OP | 8 | 1972 | 8 | 1972 | OP | 8 | 1972 | 8 | 1972 | OP | 8 | 1972 | 8 | 1972 | N | RFO | ST | N/A | IPP Non-CHP | 1 | 1 | 1 | 1 | Simple
60422 | MD | 1554 | Herbert A Wagner | 2017 | 10 | 4 | 4 | 4 | Petroleum Liquids | 397 | 0 | -737 | [6 empty] | 6040 | 6040 |  |  |  | 6040 | 0 |  |  |  | 604.8 |  |  |  | 100134 |  | 28 | 10 | (ON) Once through No Cool Pond |  | ON | Open | Brackish | Surface | Patapsco River | Patapsco River | OP | 8 | 1972 | 8 | 1972 | OP | 8 | 1972 | 8 | 1972 | OP | 8 | 1972 | 8 | 1972 | N | RFO | ST | N/A | IPP Non-CHP | 1 | 1 | 1 | 1 | Simple
60422 | MD | 1554 | Herbert A Wagner | 2017 | 11 | 4 | 4 | 4 | Petroleum Liquids | 397 | 0 | -560 | [6 empty] | 0 | 0 |  |  |  | 0 | 0 |  |  |  | 0 | [5 empty] | 0 | 10 | (ON) Once through No Cool Pond |  | ON | Open | Brackish | Surface | Patapsco River | Patapsco River | OP | 8 | 1972 | 8 | 1972 | OP | 8 | 1972 | 8 | 1972 | OP | 8 | 1972 | 8 | 1972 | N | RFO | ST | N/A | IPP Non-CHP | 1 | 1 | 1 | 1 | Simple
60422 | MD | 1554 | Herbert A Wagner | 2017 | 12 | 4 | 4 | 4 | Petroleum Liquids | 397 | 0 | -691 | [6 empty] | 1966 | 1966 |  |  |  | 1853 | 113 |  |  |  | 43.2 |  |  |  | 21971 |  | 2 | 10 | (ON) Once through No Cool Pond |  | ON | Open | Brackish | Surface | Patapsco River | Patapsco River | OP | 8 | 1972 | 8 | 1972 | OP | 8 | 1972 | 8 | 1972 | OP | 8 | 1972 | 8 | 1972 | N | RFO | ST | N/A | IPP Non-CHP | 1 | 1 | 1 | 1 | Simple
19830 | MD | 1564 | Vienna Operations | 2017 | 1 | 8 | 8 | 8 | Petroleum Liquids | 153 | 0 | -341 | [6 empty] | 484 | 484 |  |  |  |  | 484 |  |  |  | 0.004 | 0.004 |  |  | 8 | 8 | 32 | 8 | (RI) Recirculate: Induced Draft |  | RI | Closed | Brackish | Surface | Nanticoke River | Nanticoke River | OP | 1 | 1972 | 1 | 1972 | OP | 12 | 1971 | 12 | 1971 | OP | 12 | 1971 | 12 | 1971 | N | RFO | ST | N/A | IPP Non-CHP | 1 | 1 | 1 | 1 | Simple
19830 | MD | 1564 | Vienna Operations | 2017 | 2 | 8 | 8 | 8 | Petroleum Liquids | 153 | 0 | -312 | [6 empty] | 303 | 303 |  |  |  |  | 303 |  |  |  | 0 | 0 |  |  | 0 | 0 | 0 | 8 | (RI) Recirculate: Induced Draft |  | RI | Closed | Brackish | Surface | Nanticoke River | Nanticoke River | OP | 1 | 1972 | 1 | 1972 | OP | 12 | 1971 | 12 | 1971 | OP | 12 | 1971 | 12 | 1971 | N | RFO | ST | N/A | IPP Non-CHP | 1 | 1 | 1 | 1 | Simple
19830 | MD | 1564 | Vienna Operations | 2017 | 3 | 8 | 8 | 8 | Petroleum Liquids | 153 | 0 | -340 | [6 empty] | 152 | 152 |  |  |  |  | 152 |  |  |  | 0.014 | 0.014 |  |  | 92 | 92 | 88 | 8 | (RI) Recirculate: Induced Draft |  | RI | Closed | Brackish | Surface | Nanticoke River | Nanticoke River | OP | 1 | 1972 | 1 | 1972 | OP | 12 | 1971 | 12 | 1971 | OP | 12 | 1971 | 12 | 1971 | N | RFO | ST | N/A | IPP Non-CHP | 1 | 1 | 1 | 1 | Simple
19830 | MD | 1564 | Vienna Operations | 2017 | 4 | 8 | 8 | 8 | Petroleum Liquids | 153 | 0 | -239 | [6 empty] | 0 | 0 |  |  |  |  | 0 |  |  |  | 0.069 | 0.069 |  |  |  |  | 432 | 8 | (RI) Recirculate: Induced Draft |  | RI | Closed | Brackish | Surface | Nanticoke River | Nanticoke River | OP | 1 | 1972 | 1 | 1972 | OP | 12 | 1971 | 12 | 1971 | OP | 12 | 1971 | 12 | 1971 | N | RFO | ST | N/A | IPP Non-CHP | 1 | 1 | 1 | 1 | Simple
19830 | MD | 1564 | Vienna Operations | 2017 | 5 | 8 | 8 | 8 | Petroleum Liquids | 153 | 0 | -212 | [6 empty] | 0 | 0 |  |  |  |  | 0 |  |  |  | 0.005 | 0.005 |  |  |  |  | 40 | 8 | (RI) Recirculate: Induced Draft |  | RI | Closed | Brackish | Surface | Nanticoke River | Nanticoke River | OP | 1 | 1972 | 1 | 1972 | OP | 12 | 1971 | 12 | 1971 | OP | 12 | 1971 | 12 | 1971 | N | RFO | ST | N/A | IPP Non-CHP | 1 | 1 | 1 | 1 | Simple
19830 | MD | 1564 | Vienna Operations | 2017 | 6 | 8 | 8 | 8 | Petroleum Liquids | 153 | 983 | 678 | [6 empty] | 13367 | 13367 |  |  |  |  | 13367 |  |  |  | 0.277 | 0.277 | 409 | 409 | 21 | 21 | 144 | 8 | (RI) Recirculate: Induced Draft |  | RI | Closed | Brackish | Surface | Nanticoke River | Nanticoke River | OP | 1 | 1972 | 1 | 1972 | OP | 12 | 1971 | 12 | 1971 | OP | 12 | 1971 | 12 | 1971 | N | RFO | ST | N/A | IPP Non-CHP | 1 | 1 | 1 | 1 | Simple
19830 | MD | 1564 | Vienna Operations | 2017 | 7 | 8 | 8 | 8 | Petroleum Liquids | 153 | 941 | 628 | [6 empty] | 12821 | 12821 |  |  |  |  | 12821 |  |  |  | 0.636 | 0.636 | 1013 | 1013 | 50 | 50 | 272 | 8 | (RI) Recirculate: Induced Draft |  | RI | Closed | Brackish | Surface | Nanticoke River | Nanticoke River | OP | 1 | 1972 | 1 | 1972 | OP | 12 | 1971 | 12 | 1971 | OP | 12 | 1971 | 12 | 1971 | N | RFO | ST | N/A | IPP Non-CHP | 1 | 1 | 1 | 1 | Simple
19830 | MD | 1564 | Vienna Operations | 2017 | 8 | 8 | 8 | 8 | Petroleum Liquids | 153 | 0 | -194 | [6 empty] | 0 | 0 |  |  |  |  | 0 |  |  |  | 0.78 | 0.78 |  |  |  |  | 184 | 8 | (RI) Recirculate: Induced Draft |  | RI | Closed | Brackish | Surface | Nanticoke River | Nanticoke River | OP | 1 | 1972 | 1 | 1972 | OP | 12 | 1971 | 12 | 1971 | OP | 12 | 1971 | 12 | 1971 | N | RFO | ST | N/A | IPP Non-CHP | 1 | 1 | 1 | 1 | Simple
19830 | MD | 1564 | Vienna Operations | 2017 | 9 | 8 | 8 | 8 | Petroleum Liquids | 153 | 0 | -199 | [6 empty] | 531 | 531 |  |  |  |  | 531 |  |  |  | 0.322 | 0.322 |  |  | 606 | 606 | 16 | 8 | (RI) Recirculate: Induced Draft |  | RI | Closed | Brackish | Surface | Nanticoke River | Nanticoke River | OP | 1 | 1972 | 1 | 1972 | OP | 12 | 1971 | 12 | 1971 | OP | 12 | 1971 | 12 | 1971 | N | RFO | ST | N/A | IPP Non-CHP | 1 | 1 | 1 | 1 | Simple
19830 | MD | 1564 | Vienna Operations | 2017 | 10 | 8 | 8 | 8 | Petroleum Liquids | 153 | 0 | -198 | [6 empty] | 0 | 0 |  |  |  |  | 0 |  |  |  | 0.118 | 0.118 |  |  |  |  | 8 | 8 | (RI) Recirculate: Induced Draft |  | RI | Closed | Brackish | Surface | Nanticoke River | Nanticoke River | OP | 1 | 1972 | 1 | 1972 | OP | 12 | 1971 | 12 | 1971 | OP | 12 | 1971 | 12 | 1971 | N | RFO | ST | N/A | IPP Non-CHP | 1 | 1 | 1 | 1 | Simple
19830 | MD | 1564 | Vienna Operations | 2017 | 11 | 8 | 8 | 8 | Petroleum Liquids | 153 | 0 | -306 | [6 empty] | 93 | 93 |  |  |  |  | 93 |  |  |  | 0.31 | 0.31 |  |  | 3319 | 3319 | 24 | 8 | (RI) Recirculate: Induced Draft |  | RI | Closed | Brackish | Surface | Nanticoke River | Nanticoke River | OP | 1 | 1972 | 1 | 1972 | OP | 12 | 1971 | 12 | 1971 | OP | 12 | 1971 | 12 | 1971 | N | RFO | ST | N/A | IPP Non-CHP | 1 | 1 | 1 | 1 | Simple
19830 | MD | 1564 | Vienna Operations | 2017 | 12 | 8 | 8 | 8 | Petroleum Liquids | 153 | 10 | -417 | [6 empty] | 3025 | 3025 |  |  |  |  | 3025 |  |  |  | 1.364 | 1.364 |  |  | 451 | 451 | 136 | 8 | (RI) Recirculate: Induced Draft |  | RI | Closed | Brackish | Surface | Nanticoke River | Nanticoke River | OP | 1 | 1972 | 1 | 1972 | OP | 12 | 1971 | 12 | 1971 | OP | 12 | 1971 | 12 | 1971 | N | RFO | ST | N/A | IPP Non-CHP | 1 | 1 | 1 | 1 | Simple
12628 | MD | 1571 | Chalk Point LLC | 2017 | 1 | ST1 | 1 | 1 | Conventional Steam Coal | 331 | 37271 | 30735 | [6 empty] | 357495 | 357495 |  |  | 343229 | 5458 | 8809 |  |  |  | 0.308 |  | 10 |  | 1 |  | 121 | 15 | (ON) Once through No Cool Pond |  | ON | Open | Brackish | Surface | Patuxent River | Patuxent River | OP | 8 | 1964 | 8 | 1964 | OP | 8 | 1964 | 8 | 1964 | OP | 8 | 1964 | 8 | 1964 | N | BIT | ST | N/A | IPP Non-CHP | 1 | 1 | 1 | 1 | Simple
12628 | MD | 1571 | Chalk Point LLC | 2017 | 2 | ST1 | 1 | 1 | Conventional Steam Coal | 331 | 0 | 0 | [6 empty] | 4347 | 4347 |  |  | 0 | 0 | 4347 | [9 empty] | 0 | 15 | (ON) Once through No Cool Pond |  | ON | Open | Brackish | Surface | Patuxent River | Patuxent River | OP | 8 | 1964 | 8 | 1964 | OP | 8 | 1964 | 8 | 1964 | OP | 8 | 1964 | 8 | 1964 | N | BIT | ST | N/A | IPP Non-CHP | 1 | 1 | 1 | 1 | Simple
12628 | MD | 1571 | Chalk Point LLC | 2017 | 3 | ST1 | 1 | 1 | Conventional Steam Coal | 331 | 0 | -1871 | [6 empty] | 1773 | 1773 |  |  | 0 | 0 | 1773 | [9 empty] | 0 | 15 | (ON) Once through No Cool Pond |  | ON | Open | Brackish | Surface | Patuxent River | Patuxent River | OP | 8 | 1964 | 8 | 1964 | OP | 8 | 1964 | 8 | 1964 | OP | 8 | 1964 | 8 | 1964 | N | BIT | ST | N/A | IPP Non-CHP | 1 | 1 | 1 | 1 | Simple
12628 | MD | 1571 | Chalk Point LLC | 2017 | 4 | ST1 | 1 | 1 | Conventional Steam Coal | 331 | 0 | -1478 | [6 empty] | 5205 | 5205 |  |  | 0 | 0 | 5205 | [10 empty] | 15 | (ON) Once through No Cool Pond |  | ON | Open | Brackish | Surface | Patuxent River | Patuxent River | OP | 8 | 1964 | 8 | 1964 | OP | 8 | 1964 | 8 | 1964 | OP | 8 | 1964 | 8 | 1964 | N | BIT | ST | N/A | IPP Non-CHP | 1 | 1 | 1 | 1 | Simple
12628 | MD | 1571 | Chalk Point LLC | 2017 | 5 | ST1 | 1 | 1 | Conventional Steam Coal | 331 | 7183 | 4043 | [6 empty] | 78146 | 78146 |  |  | 65710 | 7002 | 5434 |  |  |  | 109.18 |  | 27005 |  | 1397 |  | 71 | 15 | (ON) Once through No Cool Pond |  | ON | Open | Brackish | Surface | Patuxent River | Patuxent River | OP | 8 | 1964 | 8 | 1964 | OP | 8 | 1964 | 8 | 1964 | OP | 8 | 1964 | 8 | 1964 | N | BIT | ST | N/A | IPP Non-CHP | 1 | 1 | 1 | 1 | Simple
12628 | MD | 1571 | Chalk Point LLC | 2017 | 6 | ST1 | 1 | 1 | Conventional Steam Coal | 331 | 17965 | 14300 | [6 empty] | 187498 | 187498 |  |  | 170742 | 7604 | 9152 |  |  |  | 99.18 |  | 6936 |  | 529 |  | 71 | 15 | (ON) Once through No Cool Pond |  | ON | Open | Brackish | Surface | Patuxent River | Patuxent River | OP | 8 | 1964 | 8 | 1964 | OP | 8 | 1964 | 8 | 1964 | OP | 8 | 1964 | 8 | 1964 | N | BIT | ST | N/A | IPP Non-CHP | 1 | 1 | 1 | 1 | Simple
12628 | MD | 1571 | Chalk Point LLC | 2017 | 7 | ST1 | 1 | 1 | Conventional Steam Coal | 331 | 108081 | 95904 | [6 empty] | 1126001 | 1126001 |  |  | 1081056 | 19435 | 25511 |  |  |  | 3722.94 |  | 38819 |  | 3306 |  | 421 | 15 | (ON) Once through No Cool Pond |  | ON | Open | Brackish | Surface | Patuxent River | Patuxent River | OP | 8 | 1964 | 8 | 1964 | OP | 8 | 1964 | 8 | 1964 | OP | 8 | 1964 | 8 | 1964 | N | BIT | ST | N/A | IPP Non-CHP | 1 | 1 | 1 | 1 | Simple
12628 | MD | 1571 | Chalk Point LLC | 2017 | 8 | ST1 | 1 | 1 | Conventional Steam Coal | 331 | 20432 | 15872 | [6 empty] | 217876 | 217876 |  |  | 212056 | 43 | 5777 |  |  |  | 192.16 |  | 12107 |  | 882 |  | 96 | 15 | (ON) Once through No Cool Pond |  | ON | Open | Brackish | Surface | Patuxent River | Patuxent River | OP | 8 | 1964 | 8 | 1964 | OP | 8 | 1964 | 8 | 1964 | OP | 8 | 1964 | 8 | 1964 | N | BIT | ST | N/A | IPP Non-CHP | 1 | 1 | 1 | 1 | Simple
12628 | MD | 1571 | Chalk Point LLC | 2017 | 9 | ST1 | 1 | 1 | Conventional Steam Coal | 331 | 55334 | 48711 | [6 empty] | 582383 | 582383 |  |  | 567847 | 6300 | 8237 |  |  |  | 1042.65 |  | 21405 |  | 1790 |  | 219 | 15 | (ON) Once through No Cool Pond |  | ON | Open | Brackish | Surface | Patuxent River | Patuxent River | OP | 8 | 1964 | 8 | 1964 | OP | 8 | 1964 | 8 | 1964 | OP | 8 | 1964 | 8 | 1964 | N | BIT | ST | N/A | IPP Non-CHP | 1 | 1 | 1 | 1 | Simple
12628 | MD | 1571 | Chalk Point LLC | 2017 | 10 | ST1 | 1 | 1 | Conventional Steam Coal | 331 | 0 | -2596 | [6 empty] | 755 | 755 |  |  | 0 | 0 | 755 | [9 empty] | 0 | 15 | (ON) Once through No Cool Pond |  | ON | Open | Brackish | Surface | Patuxent River | Patuxent River | OP | 8 | 1964 | 8 | 1964 | OP | 8 | 1964 | 8 | 1964 | OP | 8 | 1964 | 8 | 1964 | N | BIT | ST | N/A | IPP Non-CHP | 1 | 1 | 1 | 1 | Simple
12628 | MD | 1571 | Chalk Point LLC | 2017 | 11 | ST1 | 1 | 1 | Conventional Steam Coal | 331 | 0 | -1865 | [6 empty] | 0 | 0 |  |  | 0 | 0 | 0 | [9 empty] | 0 | 15 | (ON) Once through No Cool Pond |  | ON | Open | Brackish | Surface | Patuxent River | Patuxent River | OP | 8 | 1964 | 8 | 1964 | OP | 8 | 1964 | 8 | 1964 | OP | 8 | 1964 | 8 | 1964 | N | BIT | ST | N/A | IPP Non-CHP | 1 | 1 | 1 | 1 | Simple
12628 | MD | 1571 | Chalk Point LLC | 2017 | 12 | ST1 | 1 | 1 | Conventional Steam Coal | 331 | 55614 | 49213 | [6 empty] | 545994 | 545994 |  |  | 519078 | 10786 | 16130 |  |  |  | 0.724 | 0.724 | 15 | 15 | 1 | 1 | 183 | 15 | (ON) Once through No Cool Pond |  | ON | Open | Brackish | Surface | Patuxent River | Patuxent River | OP | 8 | 1964 | 8 | 1964 | OP | 8 | 1964 | 8 | 1964 | OP | 8 | 1964 | 8 | 1964 | N | BIT | ST | N/A | IPP Non-CHP | 1 | 1 | 1 | 1 | Simple
12628 | MD | 1571 | Chalk Point LLC | 2017 | 1 | ST2 | 2 | 2 | Conventional Steam Coal | 336 | 29685 | 24630 | [6 empty] | 284208 | 284208 |  |  | 269441 | 4872 | 9896 |  |  |  | 0.189 |  | 8 |  | 1 |  | 95 | 15 | (ON) Once through No Cool Pond |  | ON | Open | Brackish | Surface | Patuxent River | Patuxent River | OP | 3 | 1965 | 3 | 1965 | OP | 3 | 1965 | 3 | 1965 | OP | 3 | 1965 | 3 | 1965 | N | BIT | ST | N/A | IPP Non-CHP | 1 | 1 | 1 | 1 | Simple
12628 | MD | 1571 | Chalk Point LLC | 2017 | 2 | ST2 | 2 | 2 | Conventional Steam Coal | 336 | 0 | 0 | [6 empty] | 6921 | 6921 |  |  | 0 | 0 | 6921 | [9 empty] | 0 | 15 | (ON) Once through No Cool Pond |  | ON | Open | Brackish | Surface | Patuxent River | Patuxent River | OP | 3 | 1965 | 3 | 1965 | OP | 3 | 1965 | 3 | 1965 | OP | 3 | 1965 | 3 | 1965 | N | BIT | ST | N/A | IPP Non-CHP | 1 | 1 | 1 | 1 | Simple
12628 | MD | 1571 | Chalk Point LLC | 2017 | 3 | ST2 | 2 | 2 | Conventional Steam Coal | 336 | 0 | -2197 | [6 empty] | 2402 | 2402 |  |  | 0 | 0 | 2402 | [9 empty] | 0 | 15 | (ON) Once through No Cool Pond |  | ON | Open | Brackish | Surface | Patuxent River | Patuxent River | OP | 3 | 1965 | 3 | 1965 | OP | 3 | 1965 | 3 | 1965 | OP | 3 | 1965 | 3 | 1965 | N | BIT | ST | N/A | IPP Non-CHP | 1 | 1 | 1 | 1 | Simple
12628 | MD | 1571 | Chalk Point LLC | 2017 | 4 | ST2 | 2 | 2 | Conventional Steam Coal | 336 | 23077 | 19541 | [6 empty] | 233540 | 233540 |  |  | 217856 | 6875 | 8809 |  |  |  | 177.15 |  | 9066 |  | 759 |  | 90 | 15 | (ON) Once through No Cool Pond |  | ON | Open | Brackish | Surface | Patuxent River | Patuxent River | OP | 3 | 1965 | 3 | 1965 | OP | 3 | 1965 | 3 | 1965 | OP | 3 | 1965 | 3 | 1965 | N | BIT | ST | N/A | IPP Non-CHP | 1 | 1 | 1 | 1 | Simple
12628 | MD | 1571 | Chalk Point LLC | 2017 | 5 | ST2 | 2 | 2 | Conventional Steam Coal | 336 | 31631 | 26749 | [6 empty] | 324412 | 324412 |  |  | 303973 | 4939 | 15501 |  |  |  | 287.98 |  | 10766 |  | 888 |  | 117 | 15 | (ON) Once through No Cool Pond |  | ON | Open | Brackish | Surface | Patuxent River | Patuxent River | OP | 3 | 1965 | 3 | 1965 | OP | 3 | 1965 | 3 | 1965 | OP | 3 | 1965 | 3 | 1965 | N | BIT | ST | N/A | IPP Non-CHP | 1 | 1 | 1 | 1 | Simple
12628 | MD | 1571 | Chalk Point LLC | 2017 | 6 | ST2 | 2 | 2 | Conventional Steam Coal | 336 | 13354 | 10155 | [6 empty] | 144862 | 144862 |  |  | 130902 | 6925 | 7036 |  |  |  | 66.28 |  | 6527 |  | 458 |  | 51 | 15 | (ON) Once through No Cool Pond |  | ON | Open | Brackish | Surface | Patuxent River | Patuxent River | OP | 3 | 1965 | 3 | 1965 | OP | 3 | 1965 | 3 | 1965 | OP | 3 | 1965 | 3 | 1965 | N | BIT | ST | N/A | IPP Non-CHP | 1 | 1 | 1 | 1 | Simple
12628 | MD | 1571 | Chalk Point LLC | 2017 | 7 | ST2 | 2 | 2 | Conventional Steam Coal | 336 | 30032 | 25336 | [6 empty] | 323170 | 323170 |  |  | 300040 | 10031 | 13099 |  |  |  | 350.8 |  | 13846 |  | 1085 |  | 129 | 15 | (ON) Once through No Cool Pond |  | ON | Open | Brackish | Surface | Patuxent River | Patuxent River | OP | 3 | 1965 | 3 | 1965 | OP | 3 | 1965 | 3 | 1965 | OP | 3 | 1965 | 3 | 1965 | N | BIT | ST | N/A | IPP Non-CHP | 1 | 1 | 1 | 1 | Simple
12628 | MD | 1571 | Chalk Point LLC | 2017 | 8 | ST2 | 2 | 2 | Conventional Steam Coal | 336 | 22593 | 17649 | [6 empty] | 242275 | 242275 |  |  | 225250 | 3984 | 13042 |  |  |  | 179.51 |  | 10171 |  | 741 |  | 92 | 15 | (ON) Once through No Cool Pond |  | ON | Open | Brackish | Surface | Patuxent River | Patuxent River | OP | 3 | 1965 | 3 | 1965 | OP | 3 | 1965 | 3 | 1965 | OP | 3 | 1965 | 3 | 1965 | N | BIT | ST | N/A | IPP Non-CHP | 1 | 1 | 1 | 1 | Simple
12628 | MD | 1571 | Chalk Point LLC | 2017 | 9 | ST2 | 2 | 2 | Conventional Steam Coal | 336 | 44473 | 39344 | [6 empty] | 431527 | 431527 |  |  | 423233 | 0 | 8294 |  |  |  | 624.13 |  | 15863 |  | 1446 |  | 169 | 15 | (ON) Once through No Cool Pond |  | ON | Open | Brackish | Surface | Patuxent River | Patuxent River | OP | 3 | 1965 | 3 | 1965 | OP | 3 | 1965 | 3 | 1965 | OP | 3 | 1965 | 3 | 1965 | N | BIT | ST | N/A | IPP Non-CHP | 1 | 1 | 1 | 1 | Simple
12628 | MD | 1571 | Chalk Point LLC | 2017 | 10 | ST2 | 2 | 2 | Conventional Steam Coal | 336 | 0 | -2411 | [6 empty] | 589 | 589 |  |  | 0 | 0 | 589 | [9 empty] | 0 | 15 | (ON) Once through No Cool Pond |  | ON | Open | Brackish | Surface | Patuxent River | Patuxent River | OP | 3 | 1965 | 3 | 1965 | OP | 3 | 1965 | 3 | 1965 | OP | 3 | 1965 | 3 | 1965 | N | BIT | ST | N/A | IPP Non-CHP | 1 | 1 | 1 | 1 | Simple
12628 | MD | 1571 | Chalk Point LLC | 2017 | 11 | ST2 | 2 | 2 | Conventional Steam Coal | 336 | 0 | -1747 | [6 empty] | 0 | 0 |  |  | 0 | 0 | 0 | [9 empty] | 0 | 15 | (ON) Once through No Cool Pond |  | ON | Open | Brackish | Surface | Patuxent River | Patuxent River | OP | 3 | 1965 | 3 | 1965 | OP | 3 | 1965 | 3 | 1965 | OP | 3 | 1965 | 3 | 1965 | N | BIT | ST | N/A | IPP Non-CHP | 1 | 1 | 1 | 1 | Simple
12628 | MD | 1571 | Chalk Point LLC | 2017 | 12 | ST2 | 2 | 2 | Conventional Steam Coal | 336 | 32902 | 29114 | [6 empty] | 308814 | 308814 |  |  | 298411 | 3253 | 7150 |  |  |  | 0.204 | 0.204 | 7 | 7 | 1 | 1 | 97 | 15 | (ON) Once through No Cool Pond |  | ON | Open | Brackish | Surface | Patuxent River | Patuxent River | OP | 3 | 1965 | 3 | 1965 | OP | 3 | 1965 | 3 | 1965 | OP | 3 | 1965 | 3 | 1965 | N | BIT | ST | N/A | IPP Non-CHP | 1 | 1 | 1 | 1 | Simple
12628 | MD | 1571 | Chalk Point LLC | 2017 | 1 | 3 | 3 | 3 | Natural Gas Steam Turbine | 582 | 0 | 0 | [6 empty] | 0 | 0 |  |  |  | 0 | 0 | [9 empty] | 0 | 15 | (RN) Recirculate: Natural Draft |  | RN | Closed | Brackish | Surface | Patuxent River | Patuxent River | OP | 5 | 1975 | 5 | 1975 | OP | 6 | 1975 | 6 | 1975 | OP | 6 | 1975 | 6 | 1975 | N | NG | ST | N/A | IPP Non-CHP | 1 | 1 | 1 | 1 | Simple
12628 | MD | 1571 | Chalk Point LLC | 2017 | 2 | 3 | 3 | 3 | Natural Gas Steam Turbine | 582 | 0 | 0 | [6 empty] | 0 | 0 |  |  |  | 0 | 0 | [9 empty] | 0 | 15 | (RN) Recirculate: Natural Draft |  | RN | Closed | Brackish | Surface | Patuxent River | Patuxent River | OP | 5 | 1975 | 5 | 1975 | OP | 6 | 1975 | 6 | 1975 | OP | 6 | 1975 | 6 | 1975 | N | NG | ST | N/A | IPP Non-CHP | 1 | 1 | 1 | 1 | Simple
12628 | MD | 1571 | Chalk Point LLC | 2017 | 3 | 3 | 3 | 3 | Natural Gas Steam Turbine | 582 | 0 | -1355 | [6 empty] | 0 | 0 |  |  |  | 0 | 0 | [9 empty] | 0 | 15 | (RN) Recirculate: Natural Draft |  | RN | Closed | Brackish | Surface | Patuxent River | Patuxent River | OP | 5 | 1975 | 5 | 1975 | OP | 6 | 1975 | 6 | 1975 | OP | 6 | 1975 | 6 | 1975 | N | NG | ST | N/A | IPP Non-CHP | 1 | 1 | 1 | 1 | Simple
12628 | MD | 1571 | Chalk Point LLC | 2017 | 4 | 3 | 3 | 3 | Natural Gas Steam Turbine | 582 | 0 | 0 | [6 empty] | 0 | 0 |  |  |  | 0 | 0 | [10 empty] | 15 | (RN) Recirculate: Natural Draft |  | RN | Closed | Brackish | Surface | Patuxent River | Patuxent River | OP | 5 | 1975 | 5 | 1975 | OP | 6 | 1975 | 6 | 1975 | OP | 6 | 1975 | 6 | 1975 | N | NG | ST | N/A | IPP Non-CHP | 1 | 1 | 1 | 1 | Simple
12628 | MD | 1571 | Chalk Point LLC | 2017 | 5 | 3 | 3 | 3 | Natural Gas Steam Turbine | 582 | 7046 | 4694 | [6 empty] | 86239 | 86239 |  |  |  | 71195 | 15044 |  |  |  | 0.116 | 0.116 | 25 | 25 | 1 | 1 | 16 | 15 | (RN) Recirculate: Natural Draft |  | RN | Closed | Brackish | Surface | Patuxent River | Patuxent River | OP | 5 | 1975 | 5 | 1975 | OP | 6 | 1975 | 6 | 1975 | OP | 6 | 1975 | 6 | 1975 | N | NG | ST | N/A | IPP Non-CHP | 1 | 1 | 1 | 1 | Simple
12628 | MD | 1571 | Chalk Point LLC | 2017 | 6 | 3 | 3 | 3 | Natural Gas Steam Turbine | 582 | 12889 | 10534 | [6 empty] | 156401 | 156401 |  |  |  | 154285 | 2116 |  |  |  | 0.65 | 0.65 | 62 | 62 | 4 | 4 | 26 | 15 | (RN) Recirculate: Natural Draft |  | RN | Closed | Brackish | Surface | Patuxent River | Patuxent River | OP | 5 | 1975 | 5 | 1975 | OP | 6 | 1975 | 6 | 1975 | OP | 6 | 1975 | 6 | 1975 | N | NG | ST | N/A | IPP Non-CHP | 1 | 1 | 1 | 1 | Simple
12628 | MD | 1571 | Chalk Point LLC | 2017 | 7 | 3 | 3 | 3 | Natural Gas Steam Turbine | 582 | 27061 | 22395 | [6 empty] | 315725 | 315725 |  |  |  | 311321 | 4404 |  |  |  | 3.49 | 3.49 | 156 | 156 | 11 | 11 | 58 | 15 | (RN) Recirculate: Natural Draft |  | RN | Closed | Brackish | Surface | Patuxent River | Patuxent River | OP | 5 | 1975 | 5 | 1975 | OP | 6 | 1975 | 6 | 1975 | OP | 6 | 1975 | 6 | 1975 | N | NG | ST | N/A | IPP Non-CHP | 1 | 1 | 1 | 1 | Simple
12628 | MD | 1571 | Chalk Point LLC | 2017 | 8 | 3 | 3 | 3 | Natural Gas Steam Turbine | 582 | 10442 | 7248 | [6 empty] | 130969 | 130969 |  |  |  | 129196 | 1773 |  |  |  | 1.15 | 1.15 | 159 | 159 | 9 | 9 | 27 | 15 | (RN) Recirculate: Natural Draft |  | RN | Closed | Brackish | Surface | Patuxent River | Patuxent River | OP | 5 | 1975 | 5 | 1975 | OP | 6 | 1975 | 6 | 1975 | OP | 6 | 1975 | 6 | 1975 | N | NG | ST | N/A | IPP Non-CHP | 1 | 1 | 1 | 1 | Simple
12628 | MD | 1571 | Chalk Point LLC | 2017 | 9 | 3 | 3 | 3 | Natural Gas Steam Turbine | 582 | 38416 | 34351 | [6 empty] | 445527 | 445527 |  |  |  | 444955 | 572 |  |  |  | 6.09 | 6.09 | 177 | 177 | 14 | 14 | 74 | 15 | (RN) Recirculate: Natural Draft |  | RN | Closed | Brackish | Surface | Patuxent River | Patuxent River | OP | 5 | 1975 | 5 | 1975 | OP | 6 | 1975 | 6 | 1975 | OP | 6 | 1975 | 6 | 1975 | N | NG | ST | N/A | IPP Non-CHP | 1 | 1 | 1 | 1 | Simple
12628 | MD | 1571 | Chalk Point LLC | 2017 | 10 | 3 | 3 | 3 | Natural Gas Steam Turbine | 582 | 0 | -119 | [6 empty] | 343 | 343 |  |  |  | 0 | 343 | [9 empty] | 0 | 15 | (RN) Recirculate: Natural Draft |  | RN | Closed | Brackish | Surface | Patuxent River | Patuxent River | OP | 5 | 1975 | 5 | 1975 | OP | 6 | 1975 | 6 | 1975 | OP | 6 | 1975 | 6 | 1975 | N | NG | ST | N/A | IPP Non-CHP | 1 | 1 | 1 | 1 | Simple
12628 | MD | 1571 | Chalk Point LLC | 2017 | 11 | 3 | 3 | 3 | Natural Gas Steam Turbine | 582 | 0 | -1328 | [6 empty] | 0 | 0 |  |  |  | 0 | 0 | [9 empty] | 0 | 15 | (RN) Recirculate: Natural Draft |  | RN | Closed | Brackish | Surface | Patuxent River | Patuxent River | OP | 5 | 1975 | 5 | 1975 | OP | 6 | 1975 | 6 | 1975 | OP | 6 | 1975 | 6 | 1975 | N | NG | ST | N/A | IPP Non-CHP | 1 | 1 | 1 | 1 | Simple
12628 | MD | 1571 | Chalk Point LLC | 2017 | 12 | 3 | 3 | 3 | Natural Gas Steam Turbine | 582 | 1599 | -837 | [6 empty] | 26373 | 26373 |  |  |  | 24428 | 1945 |  |  |  | 0 | 0 |  |  | 0 | 0 | 7 | 15 | (RN) Recirculate: Natural Draft |  | RN | Closed | Brackish | Surface | Patuxent River | Patuxent River | OP | 5 | 1975 | 5 | 1975 | OP | 6 | 1975 | 6 | 1975 | OP | 6 | 1975 | 6 | 1975 | N | NG | ST | N/A | IPP Non-CHP | 1 | 1 | 1 | 1 | Simple
12628 | MD | 1571 | Chalk Point LLC | 2017 | 1 | 4 | 4 | 4 | Natural Gas Steam Turbine | 582 | 0 | 0 | [6 empty] | 0 | 0 |  |  |  | 0 | 0 | [9 empty] | 0 | 15 | (RN) Recirculate: Natural Draft |  | RN | Closed | Brackish | Surface | Patuxent River | Patuxent River | OP | 12 | 1981 | 12 | 1981 | OP | 12 | 1981 | 12 | 1981 | OP | 12 | 1981 | 12 | 1981 | N | NG | ST | N/A | IPP Non-CHP | 1 | 1 | 1 | 1 | Simple
12628 | MD | 1571 | Chalk Point LLC | 2017 | 2 | 4 | 4 | 4 | Natural Gas Steam Turbine | 582 | 28719 | 25506 | [6 empty] | 327027 | 327027 |  |  |  | 318733 | 8294 |  |  |  | 2.73 | 2.73 | 107 | 107 | 8 | 8 | 73 | 15 | (RN) Recirculate: Natural Draft |  | RN | Closed | Brackish | Surface | Patuxent River | Patuxent River | OP | 12 | 1981 | 12 | 1981 | OP | 12 | 1981 | 12 | 1981 | OP | 12 | 1981 | 12 | 1981 | N | NG | ST | N/A | IPP Non-CHP | 1 | 1 | 1 | 1 | Simple
12628 | MD | 1571 | Chalk Point LLC | 2017 | 3 | 4 | 4 | 4 | Natural Gas Steam Turbine | 582 | 69252 | 63854 | [6 empty] | 825405 | 825405 |  |  |  | 796348 | 29058 |  |  |  | 12.92 | 12.92 | 202 | 202 | 16 | 16 | 166 | 15 | (RN) Recirculate: Natural Draft |  | RN | Closed | Brackish | Surface | Patuxent River | Patuxent River | OP | 12 | 1981 | 12 | 1981 | OP | 12 | 1981 | 12 | 1981 | OP | 12 | 1981 | 12 | 1981 | N | NG | ST | N/A | IPP Non-CHP | 1 | 1 | 1 | 1 | Simple
12628 | MD | 1571 | Chalk Point LLC | 2017 | 4 | 4 | 4 | 4 | Natural Gas Steam Turbine | 582 | 8975 | 7324 | [6 empty] | 105235 | 105235 |  |  |  | 103405 | 1830 |  |  |  | 0.153 | 0.153 | 21 | 21 | 1 | 1 | 18 | 15 | (RN) Recirculate: Natural Draft |  | RN | Closed | Brackish | Surface | Patuxent River | Patuxent River | OP | 12 | 1981 | 12 | 1981 | OP | 12 | 1981 | 12 | 1981 | OP | 12 | 1981 | 12 | 1981 | N | NG | ST | N/A | IPP Non-CHP | 1 | 1 | 1 | 1 | Simple
12628 | MD | 1571 | Chalk Point LLC | 2017 | 5 | 4 | 4 | 4 | Natural Gas Steam Turbine | 582 | 7327 | 5582 | [6 empty] | 89243 | 89243 |  |  |  | 74199 | 15044 |  |  |  | 0.12 | 0.12 | 21 | 21 | 1 | 1 | 16 | 15 | (RN) Recirculate: Natural Draft |  | RN | Closed | Brackish | Surface | Patuxent River | Patuxent River | OP | 12 | 1981 | 12 | 1981 | OP | 12 | 1981 | 12 | 1981 | OP | 12 | 1981 | 12 | 1981 | N | NG | ST | N/A | IPP Non-CHP | 1 | 1 | 1 | 1 | Simple
12628 | MD | 1571 | Chalk Point LLC | 2017 | 6 | 4 | 4 | 4 | Natural Gas Steam Turbine | 582 | 14468 | 12149 | [6 empty] | 172602 | 172602 |  |  |  | 170142 | 2460 |  |  |  | 0.42 | 0.42 | 35 | 35 | 2 | 2 | 29 | 15 | (RN) Recirculate: Natural Draft |  | RN | Closed | Brackish | Surface | Patuxent River | Patuxent River | OP | 12 | 1981 | 12 | 1981 | OP | 12 | 1981 | 12 | 1981 | OP | 12 | 1981 | 12 | 1981 | N | NG | ST | N/A | IPP Non-CHP | 1 | 1 | 1 | 1 | Simple
12628 | MD | 1571 | Chalk Point LLC | 2017 | 7 | 4 | 4 | 4 | Natural Gas Steam Turbine | 582 | 67612 | 61247 | [6 empty] | 781396 | 781396 |  |  |  | 772816 | 8580 |  |  |  | 9.25 | 9.25 | 151 | 151 | 12 | 12 | 141 | 15 | (RN) Recirculate: Natural Draft |  | RN | Closed | Brackish | Surface | Patuxent River | Patuxent River | OP | 12 | 1981 | 12 | 1981 | OP | 12 | 1981 | 12 | 1981 | OP | 12 | 1981 | 12 | 1981 | N | NG | ST | N/A | IPP Non-CHP | 1 | 1 | 1 | 1 | Simple
12628 | MD | 1571 | Chalk Point LLC | 2017 | 8 | 4 | 4 | 4 | Natural Gas Steam Turbine | 582 | 4006 | 2523 | [6 empty] | 52536 | 52536 |  |  |  | 50591 | 1945 |  |  |  | 0.45 | 0.45 | 178 | 178 | 9 | 9 | 10 | 15 | (RN) Recirculate: Natural Draft |  | RN | Closed | Brackish | Surface | Patuxent River | Patuxent River | OP | 12 | 1981 | 12 | 1981 | OP | 12 | 1981 | 12 | 1981 | OP | 12 | 1981 | 12 | 1981 | N | NG | ST | N/A | IPP Non-CHP | 1 | 1 | 1 | 1 | Simple
12628 | MD | 1571 | Chalk Point LLC | 2017 | 9 | 4 | 4 | 4 | Natural Gas Steam Turbine | 582 | 42904 | 39448 | [6 empty] | 496766 | 496766 |  |  |  | 495966 | 801 |  |  |  | 3.26 | 3.26 | 83 | 83 | 7 | 7 | 82 | 15 | (RN) Recirculate: Natural Draft |  | RN | Closed | Brackish | Surface | Patuxent River | Patuxent River | OP | 12 | 1981 | 12 | 1981 | OP | 12 | 1981 | 12 | 1981 | OP | 12 | 1981 | 12 | 1981 | N | NG | ST | N/A | IPP Non-CHP | 1 | 1 | 1 | 1 | Simple
12628 | MD | 1571 | Chalk Point LLC | 2017 | 10 | 4 | 4 | 4 | Natural Gas Steam Turbine | 582 | 0 | -758 | [6 empty] | 343 | 343 |  |  |  | 0 | 343 | [9 empty] | 0 | 15 | (RN) Recirculate: Natural Draft |  | RN | Closed | Brackish | Surface | Patuxent River | Patuxent River | OP | 12 | 1981 | 12 | 1981 | OP | 12 | 1981 | 12 | 1981 | OP | 12 | 1981 | 12 | 1981 | N | NG | ST | N/A | IPP Non-CHP | 1 | 1 | 1 | 1 | Simple
12628 | MD | 1571 | Chalk Point LLC | 2017 | 11 | 4 | 4 | 4 | Natural Gas Steam Turbine | 582 | 31141 | 28118 | [6 empty] | 388758 | 388758 |  |  |  | 380635 | 8122 |  |  |  | 1.61 | 1.16 | 57 | 41 | 4 | 3 | 58 | 15 | (RN) Recirculate: Natural Draft |  | RN | Closed | Brackish | Surface | Patuxent River | Patuxent River | OP | 12 | 1981 | 12 | 1981 | OP | 12 | 1981 | 12 | 1981 | OP | 12 | 1981 | 12 | 1981 | N | NG | ST | N/A | IPP Non-CHP | 1 | 1 | 1 | 1 | Simple
12628 | MD | 1571 | Chalk Point LLC | 2017 | 12 | 4 | 4 | 4 | Natural Gas Steam Turbine | 582 | 58093 | 53087 | [6 empty] | 630055 | 630055 |  |  |  | 622505 | 7550 |  |  |  | 0.005 | 0.005 | 0 | 0 | 0 | 0 | 102 | 15 | (RN) Recirculate: Natural Draft |  | RN | Closed | Brackish | Surface | Patuxent River | Patuxent River | OP | 12 | 1981 | 12 | 1981 | OP | 12 | 1981 | 12 | 1981 | OP | 12 | 1981 | 12 | 1981 | N | NG | ST | N/A | IPP Non-CHP | 1 | 1 | 1 | 1 | Simple
12653 | MD | 1572 | Dickerson | 2017 | 1 | ST1 | 1 | 1 | Conventional Steam Coal | 173 | [18 empty] | 34.98 | [5 empty] | 108 | 7 | (ON) Once through No Cool Pond |  | ON | Open | Fresh | Surface | Potomac River | Potomac River | OP | 6 | 1959 | 6 | 1959 | OP | 6 | 1959 | 6 | 1959 | OP | 6 | 1959 | 6 | 1959 | N | BIT | ST | N/A | IPP Non-CHP | 1 | 1 | 1 | 1 | Simple
12653 | MD | 1572 | Dickerson | 2017 | 2 | ST1 | 1 | 1 | Conventional Steam Coal | 173 | 0 | 0 | [6 empty] | 0 | 0 |  |  | 0 |  | 0 |  |  |  | 0 | [5 empty] | 0 | 7 | (ON) Once through No Cool Pond |  | ON | Open | Fresh | Surface | Potomac River | Potomac River | OP | 6 | 1959 | 6 | 1959 | OP | 6 | 1959 | 6 | 1959 | OP | 6 | 1959 | 6 | 1959 | N | BIT | ST | N/A | IPP Non-CHP | 1 | 1 | 1 | 1 | Simple
12653 | MD | 1572 | Dickerson | 2017 | 3 | ST1 | 1 | 1 | Conventional Steam Coal | 173 | 9872 | 7602 | [6 empty] | 43344 | 43344 |  |  | 41472 |  | 1872 |  |  |  | 28.05 |  | 3690 |  | 647 |  | 85 | 7 | (ON) Once through No Cool Pond |  | ON | Open | Fresh | Surface | Potomac River | Potomac River | OP | 6 | 1959 | 6 | 1959 | OP | 6 | 1959 | 6 | 1959 | OP | 6 | 1959 | 6 | 1959 | N | BIT | ST | N/A | IPP Non-CHP | 1 | 1 | 1 | 1 | Simple
12653 | MD | 1572 | Dickerson | 2017 | 4 | ST1 | 1 | 1 | Conventional Steam Coal | 173 | 0 | 0 | [6 empty] | 0 | 0 |  |  | 0 |  | 0 |  |  |  | 0 | [5 empty] | 0 | 7 | (ON) Once through No Cool Pond |  | ON | Open | Fresh | Surface | Potomac River | Potomac River | OP | 6 | 1959 | 6 | 1959 | OP | 6 | 1959 | 6 | 1959 | OP | 6 | 1959 | 6 | 1959 | N | BIT | ST | N/A | IPP Non-CHP | 1 | 1 | 1 | 1 | Simple
12653 | MD | 1572 | Dickerson | 2017 | 5 | ST1 | 1 | 1 | Conventional Steam Coal | 173 | 4103 | 2611 | [6 empty] | 43700 | 43700 |  |  | 42120 |  | 1580 |  |  |  | 13.86 |  | 5308 |  | 317 |  | 42 | 7 | (ON) Once through No Cool Pond |  | ON | Open | Fresh | Surface | Potomac River | Potomac River | OP | 6 | 1959 | 6 | 1959 | OP | 6 | 1959 | 6 | 1959 | OP | 6 | 1959 | 6 | 1959 | N | BIT | ST | N/A | IPP Non-CHP | 1 | 1 | 1 | 1 | Simple
12653 | MD | 1572 | Dickerson | 2017 | 6 | ST1 | 1 | 1 | Conventional Steam Coal | 173 | 4392 | 2793 | [6 empty] | 45518 | 45518 |  |  | 44582 |  | 936 |  |  |  | 13.53 |  | 4844 |  | 297 |  | 41 | 7 | (ON) Once through No Cool Pond |  | ON | Open | Fresh | Surface | Potomac River | Potomac River | OP | 6 | 1959 | 6 | 1959 | OP | 6 | 1959 | 6 | 1959 | OP | 6 | 1959 | 6 | 1959 | N | BIT | ST | N/A | IPP Non-CHP | 1 | 1 | 1 | 1 | Simple
12653 | MD | 1572 | Dickerson | 2017 | 7 | ST1 | 1 | 1 | Conventional Steam Coal | 173 | 3027 | 1461 | [6 empty] | 36505 | 36505 |  |  | 35510 |  | 995 |  |  |  | 12.87 |  | 8809 |  | 353 |  | 39 | 7 | (ON) Once through No Cool Pond |  | ON | Open | Fresh | Surface | Potomac River | Potomac River | OP | 6 | 1959 | 6 | 1959 | OP | 6 | 1959 | 6 | 1959 | OP | 6 | 1959 | 6 | 1959 | N | BIT | ST | N/A | IPP Non-CHP | 1 | 1 | 1 | 1 | Simple
12653 | MD | 1572 | Dickerson | 2017 | 8 | ST1 | 1 | 1 | Conventional Steam Coal | 173 | 8687 | 6565 | [6 empty] | 88955 | 88955 |  |  | 87610 |  | 1346 |  |  |  | 29.7 |  | 4524 |  | 334 |  | 90 | 7 | (ON) Once through No Cool Pond |  | ON | Open | Fresh | Surface | Potomac River | Potomac River | OP | 6 | 1959 | 6 | 1959 | OP | 6 | 1959 | 6 | 1959 | OP | 6 | 1959 | 6 | 1959 | N | BIT | ST | N/A | IPP Non-CHP | 1 | 1 | 1 | 1 | Simple
12653 | MD | 1572 | Dickerson | 2017 | 9 | ST1 | 1 | 1 | Conventional Steam Coal | 173 | 15635 | 12832 | [6 empty] | 165386 | 165386 |  |  | 164333 |  | 1053 |  |  |  | 56.1 |  | 4372 |  | 339 |  | 170 | 7 | (ON) Once through No Cool Pond |  | ON | Open | Fresh | Surface | Potomac River | Potomac River | OP | 6 | 1959 | 6 | 1959 | OP | 6 | 1959 | 6 | 1959 | OP | 6 | 1959 | 6 | 1959 | N | BIT | ST | N/A | IPP Non-CHP | 1 | 1 | 1 | 1 | Simple
12653 | MD | 1572 | Dickerson | 2017 | 10 | ST1 | 1 | 1 | Conventional Steam Coal | 173 | 0 | 0 | [6 empty] | 0 | 0 |  |  | 0 |  | 0 | [9 empty] | 0 | 7 | (ON) Once through No Cool Pond |  | ON | Open | Fresh | Surface | Potomac River | Potomac River | OP | 6 | 1959 | 6 | 1959 | OP | 6 | 1959 | 6 | 1959 | OP | 6 | 1959 | 6 | 1959 | N | BIT | ST | N/A | IPP Non-CHP | 1 | 1 | 1 | 1 | Simple
12653 | MD | 1572 | Dickerson | 2017 | 11 | ST1 | 1 | 1 | Conventional Steam Coal | 173 | 0 | 0 | [6 empty] | 0 | 0 |  |  | 0 |  | 0 |  |  |  | 0 | [5 empty] | 0 | 7 | (ON) Once through No Cool Pond |  | ON | Open | Fresh | Surface | Potomac River | Potomac River | OP | 6 | 1959 | 6 | 1959 | OP | 6 | 1959 | 6 | 1959 | OP | 6 | 1959 | 6 | 1959 | N | BIT | ST | N/A | IPP Non-CHP | 1 | 1 | 1 | 1 | Simple
12653 | MD | 1572 | Dickerson | 2017 | 12 | ST1 | 1 | 1 | Conventional Steam Coal | 173 | 6346 | 4349 | [6 empty] | 104005 | 104005 |  |  | 101606 |  | 2399 |  |  |  | 13.2 |  | 3035 |  | 127 |  | 40 | 7 | (ON) Once through No Cool Pond |  | ON | Open | Fresh | Surface | Potomac River | Potomac River | OP | 6 | 1959 | 6 | 1959 | OP | 6 | 1959 | 6 | 1959 | OP | 6 | 1959 | 6 | 1959 | N | BIT | ST | N/A | IPP Non-CHP | 1 | 1 | 1 | 1 | Simple
12653 | MD | 1572 | Dickerson | 2017 | 1 | 2 | 2 | 2 | Conventional Steam Coal | 173 | [18 empty] | 42.9 | [5 empty] | 130 | 7 | (ON) Once through No Cool Pond |  | ON | Open | Fresh | Surface | Potomac River | Potomac River | OP | 4 | 1960 | 4 | 1960 | OP | 4 | 1960 | 4 | 1960 | OP | 4 | 1960 | 4 | 1960 | N | BIT | ST | N/A | IPP Non-CHP | 1 | 1 | 1 | 1 | Simple
12653 | MD | 1572 | Dickerson | 2017 | 2 | 2 | 2 | 2 | Conventional Steam Coal | 173 | 0 | 0 | [6 empty] | 0 | 0 |  |  | 0 |  | 0 |  |  |  | 0 | [5 empty] | 0 | 7 | (ON) Once through No Cool Pond |  | ON | Open | Fresh | Surface | Potomac River | Potomac River | OP | 4 | 1960 | 4 | 1960 | OP | 4 | 1960 | 4 | 1960 | OP | 4 | 1960 | 4 | 1960 | N | BIT | ST | N/A | IPP Non-CHP | 1 | 1 | 1 | 1 | Simple
12653 | MD | 1572 | Dickerson | 2017 | 3 | 2 | 2 | 2 | Conventional Steam Coal | 173 | 2059 | 554 | [6 empty] | 24179 | 24179 |  |  | 21254 |  | 2925 |  |  |  | 8.58 |  | 15487 |  | 355 |  | 26 | 7 | (ON) Once through No Cool Pond |  | ON | Open | Fresh | Surface | Potomac River | Potomac River | OP | 4 | 1960 | 4 | 1960 | OP | 4 | 1960 | 4 | 1960 | OP | 4 | 1960 | 4 | 1960 | N | BIT | ST | N/A | IPP Non-CHP | 1 | 1 | 1 | 1 | Simple
12653 | MD | 1572 | Dickerson | 2017 | 4 | 2 | 2 | 2 | Conventional Steam Coal | 173 | 0 | 0 | [6 empty] | 0 | 0 |  |  | 0 |  | 0 |  |  |  | 0 | [5 empty] | 0 | 7 | (ON) Once through No Cool Pond |  | ON | Open | Fresh | Surface | Potomac River | Potomac River | OP | 4 | 1960 | 4 | 1960 | OP | 4 | 1960 | 4 | 1960 | OP | 4 | 1960 | 4 | 1960 | N | BIT | ST | N/A | IPP Non-CHP | 1 | 1 | 1 | 1 | Simple
12653 | MD | 1572 | Dickerson | 2017 | 5 | 2 | 2 | 2 | Conventional Steam Coal | 173 | 7388 | 5372 | [6 empty] | 46100 | 46100 |  |  | 43701 |  | 2399 |  |  |  | 23.1 |  | 4300 |  | 501 |  | 70 | 7 | (ON) Once through No Cool Pond |  | ON | Open | Fresh | Surface | Potomac River | Potomac River | OP | 4 | 1960 | 4 | 1960 | OP | 4 | 1960 | 4 | 1960 | OP | 4 | 1960 | 4 | 1960 | N | BIT | ST | N/A | IPP Non-CHP | 1 | 1 | 1 | 1 | Simple
12653 | MD | 1572 | Dickerson | 2017 | 6 | 2 | 2 | 2 | Conventional Steam Coal | 173 | 8040 | 5667 | [6 empty] | 85919 | 85919 |  |  | 83462 |  | 2457 |  |  |  | 28.71 |  | 5066 |  | 334 |  | 87 | 7 | (ON) Once through No Cool Pond |  | ON | Open | Fresh | Surface | Potomac River | Potomac River | OP | 4 | 1960 | 4 | 1960 | OP | 4 | 1960 | 4 | 1960 | OP | 4 | 1960 | 4 | 1960 | N | BIT | ST | N/A | IPP Non-CHP | 1 | 1 | 1 | 1 | Simple
12653 | MD | 1572 | Dickerson | 2017 | 7 | 2 | 2 | 2 | Conventional Steam Coal | 173 | 7485 | 5264 | [6 empty] | 96146 | 96146 |  |  | 92794 |  | 3352 |  |  |  | 26.4 |  | 5015 |  | 275 |  | 80 | 7 | (ON) Once through No Cool Pond |  | ON | Open | Fresh | Surface | Potomac River | Potomac River | OP | 4 | 1960 | 4 | 1960 | OP | 4 | 1960 | 4 | 1960 | OP | 4 | 1960 | 4 | 1960 | N | BIT | ST | N/A | IPP Non-CHP | 1 | 1 | 1 | 1 | Simple
12653 | MD | 1572 | Dickerson | 2017 | 8 | 2 | 2 | 2 | Conventional Steam Coal | 173 | 9509 | 7268 | [6 empty] | 89259 | 89259 |  |  | 87972 |  | 1287 |  |  |  | 32.34 |  | 4450 |  | 362 |  | 98 | 7 | (ON) Once through No Cool Pond |  | ON | Open | Fresh | Surface | Potomac River | Potomac River | OP | 4 | 1960 | 4 | 1960 | OP | 4 | 1960 | 4 | 1960 | OP | 4 | 1960 | 4 | 1960 | N | BIT | ST | N/A | IPP Non-CHP | 1 | 1 | 1 | 1 | Simple
12653 | MD | 1572 | Dickerson | 2017 | 9 | 2 | 2 | 2 | Conventional Steam Coal | 173 | 15069 | 12252 | [6 empty] | 167810 | 167810 |  |  | 166406 |  | 1404 |  |  |  | 52.8 |  | 4310 |  | 315 |  | 160 | 7 | (ON) Once through No Cool Pond |  | ON | Open | Fresh | Surface | Potomac River | Potomac River | OP | 4 | 1960 | 4 | 1960 | OP | 4 | 1960 | 4 | 1960 | OP | 4 | 1960 | 4 | 1960 | N | BIT | ST | N/A | IPP Non-CHP | 1 | 1 | 1 | 1 | Simple
12653 | MD | 1572 | Dickerson | 2017 | 10 | 2 | 2 | 2 | Conventional Steam Coal | 173 | 2402 | 1062 | [6 empty] | 27357 | 27357 |  |  | 25661 |  | 1697 |  |  |  | 8.91 |  | 8390 |  | 326 |  | 27 | 7 | (ON) Once through No Cool Pond |  | ON | Open | Fresh | Surface | Potomac River | Potomac River | OP | 4 | 1960 | 4 | 1960 | OP | 4 | 1960 | 4 | 1960 | OP | 4 | 1960 | 4 | 1960 | N | BIT | ST | N/A | IPP Non-CHP | 1 | 1 | 1 | 1 | Simple
12653 | MD | 1572 | Dickerson | 2017 | 11 | 2 | 2 | 2 | Conventional Steam Coal | 173 | 0 | 0 | [6 empty] | 0 | 0 |  |  | 0 |  | 0 |  |  |  | 0 | [5 empty] | 0 | 7 | (ON) Once through No Cool Pond |  | ON | Open | Fresh | Surface | Potomac River | Potomac River | OP | 4 | 1960 | 4 | 1960 | OP | 4 | 1960 | 4 | 1960 | OP | 4 | 1960 | 4 | 1960 | N | BIT | ST | N/A | IPP Non-CHP | 1 | 1 | 1 | 1 | Simple
12653 | MD | 1572 | Dickerson | 2017 | 12 | 2 | 2 | 2 | Conventional Steam Coal | 173 | 19103 | 16248 | [6 empty] | 225805 | 225805 |  |  | 224986 |  | 819 |  |  |  | 35.64 |  | 2194 |  | 158 |  | 108 | 7 | (ON) Once through No Cool Pond |  | ON | Open | Fresh | Surface | Potomac River | Potomac River | OP | 4 | 1960 | 4 | 1960 | OP | 4 | 1960 | 4 | 1960 | OP | 4 | 1960 | 4 | 1960 | N | BIT | ST | N/A | IPP Non-CHP | 1 | 1 | 1 | 1 | Simple
12653 | MD | 1572 | Dickerson | 2017 | 1 | 3 | 3 | 3 | Conventional Steam Coal | 173 | [18 empty] | 42.57 | [5 empty] | 129 | 7 | (ON) Once through No Cool Pond |  | ON | Open | Fresh | Surface | Potomac River | Potomac River | OP | 3 | 1962 | 3 | 1962 | OP | 3 | 1962 | 3 | 1962 | OP | 3 | 1962 | 3 | 1962 | N | BIT | ST | N/A | IPP Non-CHP | 1 | 1 | 1 | 1 | Simple
12653 | MD | 1572 | Dickerson | 2017 | 2 | 3 | 3 | 3 | Conventional Steam Coal | 173 | 0 | 0 | [6 empty] | 0 | 0 |  |  | 0 |  | 0 |  |  |  | 0 | [5 empty] | 0 | 7 | (ON) Once through No Cool Pond |  | ON | Open | Fresh | Surface | Potomac River | Potomac River | OP | 3 | 1962 | 3 | 1962 | OP | 3 | 1962 | 3 | 1962 | OP | 3 | 1962 | 3 | 1962 | N | BIT | ST | N/A | IPP Non-CHP | 1 | 1 | 1 | 1 | Simple
12653 | MD | 1572 | Dickerson | 2017 | 3 | 3 | 3 | 3 | Conventional Steam Coal | 173 | 16252 | 12996 | [6 empty] | 102701 | 102701 |  |  | 100829 |  | 1872 |  |  |  | 50.82 |  | 3910 |  | 495 |  | 154 | 7 | (ON) Once through No Cool Pond |  | ON | Open | Fresh | Surface | Potomac River | Potomac River | OP | 3 | 1962 | 3 | 1962 | OP | 3 | 1962 | 3 | 1962 | OP | 3 | 1962 | 3 | 1962 | N | BIT | ST | N/A | IPP Non-CHP | 1 | 1 | 1 | 1 | Simple
12653 | MD | 1572 | Dickerson | 2017 | 4 | 3 | 3 | 3 | Conventional Steam Coal | 173 | 0 | 0 | [6 empty] | 0 | 0 |  |  | 0 |  | 0 |  |  |  | 0 | [5 empty] | 0 | 7 | (ON) Once through No Cool Pond |  | ON | Open | Fresh | Surface | Potomac River | Potomac River | OP | 3 | 1962 | 3 | 1962 | OP | 3 | 1962 | 3 | 1962 | OP | 3 | 1962 | 3 | 1962 | N | BIT | ST | N/A | IPP Non-CHP | 1 | 1 | 1 | 1 | Simple
12653 | MD | 1572 | Dickerson | 2017 | 5 | 3 | 3 | 3 | Conventional Steam Coal | 173 | 7425 | 5642 | [6 empty] | 78989 | 78989 |  |  | 77527 |  | 1463 |  |  |  | 23.1 |  | 4094 |  | 292 |  | 70 | 7 | (ON) Once through No Cool Pond |  | ON | Open | Fresh | Surface | Potomac River | Potomac River | OP | 3 | 1962 | 3 | 1962 | OP | 3 | 1962 | 3 | 1962 | OP | 3 | 1962 | 3 | 1962 | N | BIT | ST | N/A | IPP Non-CHP | 1 | 1 | 1 | 1 | Simple
12653 | MD | 1572 | Dickerson | 2017 | 6 | 3 | 3 | 3 | Conventional Steam Coal | 173 | 7764 | 5677 | [6 empty] | 84031 | 84031 |  |  | 81907 |  | 2124 |  |  |  | 29.04 |  | 5115 |  | 346 |  | 88 | 7 | (ON) Once through No Cool Pond |  | ON | Open | Fresh | Surface | Potomac River | Potomac River | OP | 3 | 1962 | 3 | 1962 | OP | 3 | 1962 | 3 | 1962 | OP | 3 | 1962 | 3 | 1962 | N | BIT | ST | N/A | IPP Non-CHP | 1 | 1 | 1 | 1 | Simple
12653 | MD | 1572 | Dickerson | 2017 | 7 | 3 | 3 | 3 | Conventional Steam Coal | 173 | 7792 | 5685 | [6 empty] | 96521 | 96521 |  |  | 93830 |  | 2691 |  |  |  | 27.72 |  | 4876 |  | 287 |  | 84 | 7 | (ON) Once through No Cool Pond |  | ON | Open | Fresh | Surface | Potomac River | Potomac River | OP | 3 | 1962 | 3 | 1962 | OP | 3 | 1962 | 3 | 1962 | OP | 3 | 1962 | 3 | 1962 | N | BIT | ST | N/A | IPP Non-CHP | 1 | 1 | 1 | 1 | Simple
12653 | MD | 1572 | Dickerson | 2017 | 8 | 3 | 3 | 3 | Conventional Steam Coal | 173 | 8176 | 6244 | [6 empty] | 74601 | 74601 |  |  | 73431 |  | 1170 |  |  |  | 31.35 |  | 5021 |  | 420 |  | 95 | 7 | (ON) Once through No Cool Pond |  | ON | Open | Fresh | Surface | Potomac River | Potomac River | OP | 3 | 1962 | 3 | 1962 | OP | 3 | 1962 | 3 | 1962 | OP | 3 | 1962 | 3 | 1962 | N | BIT | ST | N/A | IPP Non-CHP | 1 | 1 | 1 | 1 | Simple
12653 | MD | 1572 | Dickerson | 2017 | 9 | 3 | 3 | 3 | Conventional Steam Coal | 173 | 6992 | 5189 | [6 empty] | 70519 | 70519 |  |  | 69466 |  | 1053 |  |  |  | 21.45 |  | 4134 |  | 304 |  | 65 | 7 | (ON) Once through No Cool Pond |  | ON | Open | Fresh | Surface | Potomac River | Potomac River | OP | 3 | 1962 | 3 | 1962 | OP | 3 | 1962 | 3 | 1962 | OP | 3 | 1962 | 3 | 1962 | N | BIT | ST | N/A | IPP Non-CHP | 1 | 1 | 1 | 1 | Simple
12653 | MD | 1572 | Dickerson | 2017 | 10 | 3 | 3 | 3 | Conventional Steam Coal | 173 | 4508 | 3081 | [6 empty] | 47516 | 47516 |  |  | 45878 |  | 1638 |  |  |  | 15.51 |  | 5034 |  | 326 |  | 47 | 7 | (ON) Once through No Cool Pond |  | ON | Open | Fresh | Surface | Potomac River | Potomac River | OP | 3 | 1962 | 3 | 1962 | OP | 3 | 1962 | 3 | 1962 | OP | 3 | 1962 | 3 | 1962 | N | BIT | ST | N/A | IPP Non-CHP | 1 | 1 | 1 | 1 | Simple
12653 | MD | 1572 | Dickerson | 2017 | 11 | 3 | 3 | 3 | Conventional Steam Coal | 173 | 0 | 0 | [6 empty] | 0 | 0 |  |  | 0 |  | 0 |  |  |  | 0 | [5 empty] | 0 | 7 | (ON) Once through No Cool Pond |  | ON | Open | Fresh | Surface | Potomac River | Potomac River | OP | 3 | 1962 | 3 | 1962 | OP | 3 | 1962 | 3 | 1962 | OP | 3 | 1962 | 3 | 1962 | N | BIT | ST | N/A | IPP Non-CHP | 1 | 1 | 1 | 1 | Simple
12653 | MD | 1572 | Dickerson | 2017 | 12 | 3 | 3 | 3 | Conventional Steam Coal | 173 | 20215 | 17356 | [6 empty] | 235428 | 235428 |  |  | 234317 |  | 1112 |  |  |  | 38.61 |  | 2225 |  | 164 |  | 117 | 7 | (ON) Once through No Cool Pond |  | ON | Open | Fresh | Surface | Potomac River | Potomac River | OP | 3 | 1962 | 3 | 1962 | OP | 3 | 1962 | 3 | 1962 | OP | 3 | 1962 | 3 | 1962 | N | BIT | ST | N/A | IPP Non-CHP | 1 | 1 | 1 | 1 | Simple
12653 | MD | 1573 | Morgantown Generating Plant | 2017 | 1 | ST1 | 1 | 1 | Conventional Steam Coal | 596 | 112191 | 100228 | [6 empty] | 1069752 | 1069752 |  |  | 1069752 |  | 0 |  |  |  | 9123.395 | 0 | 91026 | 0 | 8529 | 0 | 525 | 40 | (ON) Once through No Cool Pond |  | ON | Open | Brackish | Surface | Potomac River | Potomac River | OP | 6 | 1970 | 6 | 1970 | OP | 6 | 1970 | 6 | 1970 | OP | 6 | 1970 | 6 | 1970 | N | BIT | ST | N/A | IPP Non-CHP | 1 | 1 | 1 | 1 | Simple
12653 | MD | 1573 | Morgantown Generating Plant | 2017 | 2 | ST1 | 1 | 1 | Conventional Steam Coal | 596 | 133694 | 122715 | [6 empty] | 1284590 | 1284590 |  |  | 1284590 |  | 0 |  |  |  | 11986.673 | 0 | 97679 | 0 | 9331 | 0 | 672 | 40 | (ON) Once through No Cool Pond |  | ON | Open | Brackish | Surface | Potomac River | Potomac River | OP | 6 | 1970 | 6 | 1970 | OP | 6 | 1970 | 6 | 1970 | OP | 6 | 1970 | 6 | 1970 | N | BIT | ST | N/A | IPP Non-CHP | 1 | 1 | 1 | 1 | Simple
12653 | MD | 1573 | Morgantown Generating Plant | 2017 | 3 | ST1 | 1 | 1 | Conventional Steam Coal | 596 | 21385 | 15312 | [6 empty] | 212192 | 212192 |  |  | 212192 |  | 0 |  |  |  | 6200.341 | 0 | 404933 | 0 | 29220 | 0 | 455 | 40 | (ON) Once through No Cool Pond |  | ON | Open | Brackish | Surface | Potomac River | Potomac River | OP | 6 | 1970 | 6 | 1970 | OP | 6 | 1970 | 6 | 1970 | OP | 6 | 1970 | 6 | 1970 | N | BIT | ST | N/A | IPP Non-CHP | 1 | 1 | 1 | 1 | Simple
12653 | MD | 1573 | Morgantown Generating Plant | 2017 | 4 | ST1 | 1 | 1 | Conventional Steam Coal | 596 | 0 | 0 | [6 empty] | 0 | 0 |  |  | 0 |  | 0 |  |  |  | 618.652 | 0 |  |  |  |  | 46 | 40 | (ON) Once through No Cool Pond |  | ON | Open | Brackish | Surface | Potomac River | Potomac River | OP | 6 | 1970 | 6 | 1970 | OP | 6 | 1970 | 6 | 1970 | OP | 6 | 1970 | 6 | 1970 | N | BIT | ST | N/A | IPP Non-CHP | 1 | 1 | 1 | 1 | Simple
12653 | MD | 1573 | Morgantown Generating Plant | 2017 | 5 | ST1 | 1 | 1 | Conventional Steam Coal | 596 | 79099 | 68232 | [6 empty] | 767019 | 767019 |  |  | 767019 |  | 0 |  |  |  | 12001.157 | 0 | 175888 | 0 | 15646 | 0 | 668 | 40 | (ON) Once through No Cool Pond |  | ON | Open | Brackish | Surface | Potomac River | Potomac River | OP | 6 | 1970 | 6 | 1970 | OP | 6 | 1970 | 6 | 1970 | OP | 6 | 1970 | 6 | 1970 | N | BIT | ST | N/A | IPP Non-CHP | 1 | 1 | 1 | 1 | Simple
12653 | MD | 1573 | Morgantown Generating Plant | 2017 | 6 | ST1 | 1 | 1 | Conventional Steam Coal | 596 | 81346 | 70931 | [6 empty] | 803220 | 803220 |  |  | 803220 |  | 0 |  |  |  | 10435.867 | 0 | 147127 | 0 | 12993 | 0 | 516 | 40 | (ON) Once through No Cool Pond |  | ON | Open | Brackish | Surface | Potomac River | Potomac River | OP | 6 | 1970 | 6 | 1970 | OP | 6 | 1970 | 6 | 1970 | OP | 6 | 1970 | 6 | 1970 | N | BIT | ST | N/A | IPP Non-CHP | 1 | 1 | 1 | 1 | Simple
12653 | MD | 1573 | Morgantown Generating Plant | 2017 | 7 | ST1 | 1 | 1 | Conventional Steam Coal | 596 | 247115 | 226972 | [6 empty] | 2435277 | 2435277 |  |  | 2435277 |  | 0 |  |  |  | 21203.098 | 0 | 93417 | 0 | 8707 | 0 | 744 | 40 | (ON) Once through No Cool Pond |  | ON | Open | Brackish | Surface | Potomac River | Potomac River | OP | 6 | 1970 | 6 | 1970 | OP | 6 | 1970 | 6 | 1970 | OP | 6 | 1970 | 6 | 1970 | N | BIT | ST | N/A | IPP Non-CHP | 1 | 1 | 1 | 1 | Simple
12653 | MD | 1573 | Morgantown Generating Plant | 2017 | 8 | ST1 | 1 | 1 | Conventional Steam Coal | 596 | 115936 | 103433 | [6 empty] | 1169059 | 1169059 |  |  | 1169059 |  | 0 |  |  |  | 13335.034 | 0 | 128924 | 0 | 11407 | 0 | 615 | 40 | (ON) Once through No Cool Pond |  | ON | Open | Brackish | Surface | Potomac River | Potomac River | OP | 6 | 1970 | 6 | 1970 | OP | 6 | 1970 | 6 | 1970 | OP | 6 | 1970 | 6 | 1970 | N | BIT | ST | N/A | IPP Non-CHP | 1 | 1 | 1 | 1 | Simple
12653 | MD | 1573 | Morgantown Generating Plant | 2017 | 9 | ST1 | 1 | 1 | Conventional Steam Coal | 596 | 156314 | 142099 | [6 empty] | 1517738 | 1517738 |  |  | 1517738 |  | 0 |  |  |  | 17665.486 | 0 | 124318 | 0 | 11639 | 0 | 720 | 40 | (ON) Once through No Cool Pond |  | ON | Open | Brackish | Surface | Potomac River | Potomac River | OP | 6 | 1970 | 6 | 1970 | OP | 6 | 1970 | 6 | 1970 | OP | 6 | 1970 | 6 | 1970 | N | BIT | ST | N/A | IPP Non-CHP | 1 | 1 | 1 | 1 | Simple
12653 | MD | 1573 | Morgantown Generating Plant | 2017 | 10 | ST1 | 1 | 1 | Conventional Steam Coal | 596 | 151977 | 137441 | [6 empty] | 1505000 | 1505000 |  |  | 1505000 |  | 0 |  |  |  | 14252.145 | 0 | 103696 | 0 | 9470 | 0 | 516 | 40 | (ON) Once through No Cool Pond |  | ON | Open | Brackish | Surface | Potomac River | Potomac River | OP | 6 | 1970 | 6 | 1970 | OP | 6 | 1970 | 6 | 1970 | OP | 6 | 1970 | 6 | 1970 | N | BIT | ST | N/A | IPP Non-CHP | 1 | 1 | 1 | 1 | Simple
12653 | MD | 1573 | Morgantown Generating Plant | 2017 | 11 | ST1 | 1 | 1 | Conventional Steam Coal | 596 | 38939 | 32029 | [6 empty] | 397861 | 397861 |  |  | 397861 |  | 0 |  |  |  | 6165.783 | 0 | 192506 | 0 | 15497 | 0 | 313 | 40 | (ON) Once through No Cool Pond |  | ON | Open | Brackish | Surface | Potomac River | Potomac River | OP | 6 | 1970 | 6 | 1970 | OP | 6 | 1970 | 6 | 1970 | OP | 6 | 1970 | 6 | 1970 | N | BIT | ST | N/A | IPP Non-CHP | 1 | 1 | 1 | 1 | Simple
12653 | MD | 1573 | Morgantown Generating Plant | 2017 | 12 | ST1 | 1 | 1 | Conventional Steam Coal | 596 | 101356 | 89474 | [6 empty] | 940961 | 940961 |  |  | 940961 |  | 0 |  |  |  | 11027.162 | 0 | 123244 | 0 | 11719 | 0 | 744 | 40 | (ON) Once through No Cool Pond |  | ON | Open | Brackish | Surface | Potomac River | Potomac River | OP | 6 | 1970 | 6 | 1970 | OP | 6 | 1970 | 6 | 1970 | OP | 6 | 1970 | 6 | 1970 | N | BIT | ST | N/A | IPP Non-CHP | 1 | 1 | 1 | 1 | Simple
12653 | MD | 1573 | Morgantown Generating Plant | 2017 | 1 | ST2 | 2 | 2 | Conventional Steam Coal | 609 | 180440 | 165657 | [6 empty] | 1630561 | 1630561 |  |  | 1630561 |  | 0 |  |  |  | 13470.33 | 0 | 81315 | 0 | 8261 | 0 | 744 | 40 | (ON) Once through No Cool Pond |  | ON | Open | Brackish | Surface | Potomac River | Potomac River | OP | 6 | 1971 | 6 | 1971 | OP | 6 | 1971 | 6 | 1971 | OP | 6 | 1971 | 6 | 1971 | N | BIT | ST | N/A | IPP Non-CHP | 1 | 1 | 1 | 1 | Simple
12653 | MD | 1573 | Morgantown Generating Plant | 2017 | 2 | ST2 | 2 | 2 | Conventional Steam Coal | 609 | 1523 | -3604 | [6 empty] | 16779 | 16779 |  |  | 16779 |  | 0 |  |  |  | 8180.166 | 0 |  |  | 487537 | 0 | 671 | 40 | (ON) Once through No Cool Pond |  | ON | Open | Brackish | Surface | Potomac River | Potomac River | OP | 6 | 1971 | 6 | 1971 | OP | 6 | 1971 | 6 | 1971 | OP | 6 | 1971 | 6 | 1971 | N | BIT | ST | N/A | IPP Non-CHP | 1 | 1 | 1 | 1 | Simple
12653 | MD | 1573 | Morgantown Generating Plant | 2017 | 3 | ST2 | 2 | 2 | Conventional Steam Coal | 609 | 72372 | 64117 | [6 empty] | 654402 | 654402 |  |  | 654402 |  | 0 |  |  |  | 10243.26 | 0 | 159759 | 0 | 15653 | 0 | 744 | 40 | (ON) Once through No Cool Pond |  | ON | Open | Brackish | Surface | Potomac River | Potomac River | OP | 6 | 1971 | 6 | 1971 | OP | 6 | 1971 | 6 | 1971 | OP | 6 | 1971 | 6 | 1971 | N | BIT | ST | N/A | IPP Non-CHP | 1 | 1 | 1 | 1 | Simple
12653 | MD | 1573 | Morgantown Generating Plant | 2017 | 4 | ST2 | 2 | 2 | Conventional Steam Coal | 609 | 35375 | 29940 | [6 empty] | 322207 | 322207 |  |  | 322207 |  | 0 |  |  |  | 9317.243 | 0 | 311197 | 0 | 28917 | 0 | 681 | 40 | (ON) Once through No Cool Pond |  | ON | Open | Brackish | Surface | Potomac River | Potomac River | OP | 6 | 1971 | 6 | 1971 | OP | 6 | 1971 | 6 | 1971 | OP | 6 | 1971 | 6 | 1971 | N | BIT | ST | N/A | IPP Non-CHP | 1 | 1 | 1 | 1 | Simple
12653 | MD | 1573 | Morgantown Generating Plant | 2017 | 5 | ST2 | 2 | 2 | Conventional Steam Coal | 609 | 185810 | 171177 | [6 empty] | 1679857 | 1679857 |  |  | 1679857 |  | 0 |  |  |  | 16244.88 | 0 | 94901 | 0 | 9670 | 0 | 744 | 40 | (ON) Once through No Cool Pond |  | ON | Open | Brackish | Surface | Potomac River | Potomac River | OP | 6 | 1971 | 6 | 1971 | OP | 6 | 1971 | 6 | 1971 | OP | 6 | 1971 | 6 | 1971 | N | BIT | ST | N/A | IPP Non-CHP | 1 | 1 | 1 | 1 | Simple
12653 | MD | 1573 | Morgantown Generating Plant | 2017 | 6 | ST2 | 2 | 2 | Conventional Steam Coal | 609 | 147505 | 134418 | [6 empty] | 1325477 | 1325477 |  |  | 1325477 |  | 0 |  |  |  | 13012.074 | 0 | 96803 | 0 | 9817 | 0 | 552 | 40 | (ON) Once through No Cool Pond |  | ON | Open | Brackish | Surface | Potomac River | Potomac River | OP | 6 | 1971 | 6 | 1971 | OP | 6 | 1971 | 6 | 1971 | OP | 6 | 1971 | 6 | 1971 | N | BIT | ST | N/A | IPP Non-CHP | 1 | 1 | 1 | 1 | Simple
12653 | MD | 1573 | Morgantown Generating Plant | 2017 | 7 | ST2 | 2 | 2 | Conventional Steam Coal | 609 | 247173 | 227384 | [6 empty] | 2237339 | 2237339 |  |  | 2237339 |  | 0 |  |  |  | 14784.857 | 0 | 65022 | 0 | 6608 | 0 | 542 | 40 | (ON) Once through No Cool Pond |  | ON | Open | Brackish | Surface | Potomac River | Potomac River | OP | 6 | 1971 | 6 | 1971 | OP | 6 | 1971 | 6 | 1971 | OP | 6 | 1971 | 6 | 1971 | N | BIT | ST | N/A | IPP Non-CHP | 1 | 1 | 1 | 1 | Simple
12653 | MD | 1573 | Morgantown Generating Plant | 2017 | 8 | ST2 | 2 | 2 | Conventional Steam Coal | 609 | 180773 | 165349 | [6 empty] | 1664144 | 1664144 |  |  | 1664144 |  | 0 |  |  |  | 16348.322 | 0 | 98872 | 0 | 9824 | 0 | 744 | 40 | (ON) Once through No Cool Pond |  | ON | Open | Brackish | Surface | Potomac River | Potomac River | OP | 6 | 1971 | 6 | 1971 | OP | 6 | 1971 | 6 | 1971 | OP | 6 | 1971 | 6 | 1971 | N | BIT | ST | N/A | IPP Non-CHP | 1 | 1 | 1 | 1 | Simple
12653 | MD | 1573 | Morgantown Generating Plant | 2017 | 9 | ST2 | 2 | 2 | Conventional Steam Coal | 609 | 102710 | 90663 | [6 empty] | 942862 | 942862 |  |  | 942862 |  | 0 |  |  |  | 15704.788 | 0 | 173222 | 0 | 16657 | 0 | 720 | 40 | (ON) Once through No Cool Pond |  | ON | Open | Brackish | Surface | Potomac River | Potomac River | OP | 6 | 1971 | 6 | 1971 | OP | 6 | 1971 | 6 | 1971 | OP | 6 | 1971 | 6 | 1971 | N | BIT | ST | N/A | IPP Non-CHP | 1 | 1 | 1 | 1 | Simple
12653 | MD | 1573 | Morgantown Generating Plant | 2017 | 10 | ST2 | 2 | 2 | Conventional Steam Coal | 609 | 172959 | 157681 | [6 empty] | 1592926 | 1592926 |  |  | 1592926 |  | 0 |  |  |  | 14626.787 | 0 | 92762 | 0 | 9182 | 0 | 601 | 40 | (ON) Once through No Cool Pond |  | ON | Open | Brackish | Surface | Potomac River | Potomac River | OP | 6 | 1971 | 6 | 1971 | OP | 6 | 1971 | 6 | 1971 | OP | 6 | 1971 | 6 | 1971 | N | BIT | ST | N/A | IPP Non-CHP | 1 | 1 | 1 | 1 | Simple
12653 | MD | 1573 | Morgantown Generating Plant | 2017 | 11 | ST2 | 2 | 2 | Conventional Steam Coal | 609 | 66896 | 58811 | [6 empty] | 639414 | 639414 |  |  | 639414 |  | 0 |  |  |  | 8844.147 | 0 | 150383 | 0 | 13832 | 0 | 536 | 40 | (ON) Once through No Cool Pond |  | ON | Open | Brackish | Surface | Potomac River | Potomac River | OP | 6 | 1971 | 6 | 1971 | OP | 6 | 1971 | 6 | 1971 | OP | 6 | 1971 | 6 | 1971 | N | BIT | ST | N/A | IPP Non-CHP | 1 | 1 | 1 | 1 | Simple
12653 | MD | 1573 | Morgantown Generating Plant | 2017 | 12 | ST2 | 2 | 2 | Conventional Steam Coal | 609 | 169440 | 155546 | [6 empty] | 1524590 | 1524590 |  |  | 1524590 |  | 0 |  |  |  | 12504.39 | 0 | 80390 | 0 | 8202 | 0 | 744 | 40 | (ON) Once through No Cool Pond |  | ON | Open | Brackish | Surface | Potomac River | Potomac River | OP | 6 | 1971 | 6 | 1971 | OP | 6 | 1971 | 6 | 1971 | OP | 6 | 1971 | 6 | 1971 | N | BIT | ST | N/A | IPP Non-CHP | 1 | 1 | 1 | 1 | Simple
49965 | MA | 1588 | Mystic Generating Station | 2017 | 1 | 7 | 7 | 7 | Petroleum Liquids | 573.5 | 9109 | 8182 | [6 empty] | 113448 | 113448 |  |  |  | 5031 | 108417 |  |  |  | 1869.3 |  | 228465 |  | 16477 |  | 140 | 21 | (ON) Once through No Cool Pond |  | ON | Open | Brackish | Surface | Mystic River | Mystic River | OP | 6 | 1975 | 6 | 1975 | OP | 6 | 1975 | 6 | 1975 | OP | 6 | 1974 | 6 | 1974 | N | RFO | ST | N/A | IPP Non-CHP | 1 | 1 | 1 | 1 | Simple
49965 | MA | 1588 | Mystic Generating Station | 2017 | 2 | 7 | 7 | 7 | Petroleum Liquids | 573.5 | 29999 | 26713 | [6 empty] | 384096 | 384096 |  |  |  | 13316 | 370780 |  |  |  | 5826.8 |  | 218126 |  | 15170 |  | 399 | 21 | (ON) Once through No Cool Pond |  | ON | Open | Brackish | Surface | Mystic River | Mystic River | OP | 6 | 1975 | 6 | 1975 | OP | 6 | 1975 | 6 | 1975 | OP | 6 | 1974 | 6 | 1974 | N | RFO | ST | N/A | IPP Non-CHP | 1 | 1 | 1 | 1 | Simple
49965 | MA | 1588 | Mystic Generating Station | 2017 | 3 | 7 | 7 | 7 | Petroleum Liquids | 573.5 | 5533 | 5059 | [6 empty] | 64986 | 64986 |  |  |  | 3316 | 61671 |  |  |  | 2076.38 |  | 410433 |  | 31951 |  | 179 | 21 | (ON) Once through No Cool Pond |  | ON | Open | Brackish | Surface | Mystic River | Mystic River | OP | 6 | 1975 | 6 | 1975 | OP | 6 | 1975 | 6 | 1975 | OP | 6 | 1974 | 6 | 1974 | N | RFO | ST | N/A | IPP Non-CHP | 1 | 1 | 1 | 1 | Simple
49965 | MA | 1588 | Mystic Generating Station | 2017 | 4 | 7 | 7 | 7 | Petroleum Liquids | 573.5 | 0 | 0 | [6 empty] | 0 | 0 |  |  |  | 0 | 0 |  |  |  | 81.9 | [5 empty] | 9 | 21 | (ON) Once through No Cool Pond |  | ON | Open | Brackish | Surface | Mystic River | Mystic River | OP | 6 | 1975 | 6 | 1975 | OP | 6 | 1975 | 6 | 1975 | OP | 6 | 1974 | 6 | 1974 | N | RFO | ST | N/A | IPP Non-CHP | 1 | 1 | 1 | 1 | Simple
49965 | MA | 1588 | Mystic Generating Station | 2017 | 5 | 7 | 7 | 7 | Petroleum Liquids | 573.5 | 17708 | 16776 | [6 empty] | 197795 | 197795 |  |  |  | 3667 | 194128 |  |  |  | 2258.04 |  | 134599 |  | 11416 |  | 194 | 21 | (ON) Once through No Cool Pond |  | ON | Open | Brackish | Surface | Mystic River | Mystic River | OP | 6 | 1975 | 6 | 1975 | OP | 6 | 1975 | 6 | 1975 | OP | 6 | 1974 | 6 | 1974 | N | RFO | ST | N/A | IPP Non-CHP | 1 | 1 | 1 | 1 | Simple
49965 | MA | 1588 | Mystic Generating Station | 2017 | 6 | 7 | 7 | 7 | Petroleum Liquids | 573.5 | 7094 | 6628 | [6 empty] | 75862 | 75862 |  |  |  | 2668 | 73193 |  |  |  | 946.8 |  | 142849 |  | 12481 |  | 74 | 21 | (ON) Once through No Cool Pond |  | ON | Open | Brackish | Surface | Mystic River | Mystic River | OP | 6 | 1975 | 6 | 1975 | OP | 6 | 1975 | 6 | 1975 | OP | 6 | 1974 | 6 | 1974 | N | RFO | ST | N/A | IPP Non-CHP | 1 | 1 | 1 | 1 | Simple
49965 | MA | 1588 | Mystic Generating Station | 2017 | 7 | 7 | 7 | 7 | Petroleum Liquids | 573.5 | 0 | 0 | [6 empty] | 0 | 0 |  |  |  | 0 | 0 |  |  |  | 362.08 | [5 empty] | 43 | 21 | (ON) Once through No Cool Pond |  | ON | Open | Brackish | Surface | Mystic River | Mystic River | OP | 6 | 1975 | 6 | 1975 | OP | 6 | 1975 | 6 | 1975 | OP | 6 | 1974 | 6 | 1974 | N | RFO | ST | N/A | IPP Non-CHP | 1 | 1 | 1 | 1 | Simple
49965 | MA | 1588 | Mystic Generating Station | 2017 | 8 | 7 | 7 | 7 | Petroleum Liquids | 573.5 | 7241 | 6861 | [6 empty] | 76984 | 76984 |  |  |  | 3897 | 73086 |  |  |  | 1038.19 |  | 151318 |  | 13486 |  | 89 | 21 | (ON) Once through No Cool Pond |  | ON | Open | Brackish | Surface | Mystic River | Mystic River | OP | 6 | 1975 | 6 | 1975 | OP | 6 | 1975 | 6 | 1975 | OP | 6 | 1974 | 6 | 1974 | N | RFO | ST | N/A | IPP Non-CHP | 1 | 1 | 1 | 1 | Simple
49965 | MA | 1588 | Mystic Generating Station | 2017 | 9 | 7 | 7 | 7 | Petroleum Liquids | 573.5 | 4051 | 3659 | [6 empty] | 54384 | 54384 |  |  |  | 3070 | 51314 |  |  |  | 1178.1 |  | 321973 |  | 21663 |  | 96 | 21 | (ON) Once through No Cool Pond |  | ON | Open | Brackish | Surface | Mystic River | Mystic River | OP | 6 | 1975 | 6 | 1975 | OP | 6 | 1975 | 6 | 1975 | OP | 6 | 1974 | 6 | 1974 | N | RFO | ST | N/A | IPP Non-CHP | 1 | 1 | 1 | 1 | Simple
49965 | MA | 1588 | Mystic Generating Station | 2017 | 10 | 7 | 7 | 7 | Petroleum Liquids | 573.5 | 0 | 0 | [6 empty] | 0 | 0 |  |  |  | 0 | 0 |  |  |  | 246.45 | [5 empty] | 29 | 21 | (ON) Once through No Cool Pond |  | ON | Open | Brackish | Surface | Mystic River | Mystic River | OP | 6 | 1975 | 6 | 1975 | OP | 6 | 1975 | 6 | 1975 | OP | 6 | 1974 | 6 | 1974 | N | RFO | ST | N/A | IPP Non-CHP | 1 | 1 | 1 | 1 | Simple
49965 | MA | 1588 | Mystic Generating Station | 2017 | 11 | 7 | 7 | 7 | Petroleum Liquids | 573.5 | 8354 | 7527 | [6 empty] | 99930 | 99930 |  |  |  | 6653 | 93278 |  |  |  | 1895.4 |  | 251813 |  | 18967 |  | 154 | 21 | (ON) Once through No Cool Pond |  | ON | Open | Brackish | Surface | Mystic River | Mystic River | OP | 6 | 1975 | 6 | 1975 | OP | 6 | 1975 | 6 | 1975 | OP | 6 | 1974 | 6 | 1974 | N | RFO | ST | N/A | IPP Non-CHP | 1 | 1 | 1 | 1 | Simple
49965 | MA | 1588 | Mystic Generating Station | 2017 | 12 | 7 | 7 | 7 | Petroleum Liquids | 573.5 | 42081 | 40309 | [6 empty] | 422894 | 422894 |  |  |  | 8115 | 414779 |  |  |  | 1821.56 |  | 45190 |  | 4307 |  | 117 | 21 | (ON) Once through No Cool Pond |  | ON | Open | Brackish | Surface | Mystic River | Mystic River | OP | 6 | 1975 | 6 | 1975 | OP | 6 | 1975 | 6 | 1975 | OP | 6 | 1974 | 6 | 1974 | N | RFO | ST | N/A | IPP Non-CHP | 1 | 1 | 1 | 1 | Simple
49965 | MA | 1588 | Mystic Generating Station | 2017 | 1 | Many | Many | 85 | Natural Gas Fired Combined Cycle | 252 | 124716 | 124716 |  |  |  | 451 | 263617 | 255348 | 2871505 | 17344 |  | 2854161 |  | 2871505 | [10 empty] | 744 |  | (DC) Dry Cooling |  | DC | Dry/Hybrid |  |  |  |  | OP | 4 | 2003 | 4 | 2003 | OP | 4 | 2003 | 4 | 2003 | OP | 4 | 2003 | 4 | 2003 | N | NG | CC | Y | IPP Non-CHP | 1 | 3 | 2 | 1 | 1C MB MG
49965 | MA | 1588 | Mystic Generating Station | 2017 | 2 | Many | Many | 85 | Natural Gas Fired Combined Cycle | 252 | 117728 | 117728 |  |  |  | 451 | 245544 | 237965 | 2623539 | 22699 |  | 2600840 |  | 2623539 | [10 empty] | 665 |  | (DC) Dry Cooling |  | DC | Dry/Hybrid |  |  |  |  | OP | 4 | 2003 | 4 | 2003 | OP | 4 | 2003 | 4 | 2003 | OP | 4 | 2003 | 4 | 2003 | N | NG | CC | Y | IPP Non-CHP | 1 | 3 | 2 | 1 | 1C MB MG
49965 | MA | 1588 | Mystic Generating Station | 2017 | 3 | Many | Many | 85 | Natural Gas Fired Combined Cycle | 252 | 118113 | 118113 |  |  |  | 451 | 253856 | 245729 | 2651327 | 10103 |  | 2641224 |  | 2651327 | [10 empty] | 743 |  | (DC) Dry Cooling |  | DC | Dry/Hybrid |  |  |  |  | OP | 4 | 2003 | 4 | 2003 | OP | 4 | 2003 | 4 | 2003 | OP | 4 | 2003 | 4 | 2003 | N | NG | CC | Y | IPP Non-CHP | 1 | 3 | 2 | 1 | 1C MB MG
49965 | MA | 1588 | Mystic Generating Station | 2017 | 4 | Many | Many | 85 | Natural Gas Fired Combined Cycle | 252 | 156449 | 156449 |  |  |  | 451 | 310137 | 300360 | 3353998 | 51458 |  | 3302540 |  | 3353998 | [10 empty] | 720 |  | (DC) Dry Cooling |  | DC | Dry/Hybrid |  |  |  |  | OP | 4 | 2003 | 4 | 2003 | OP | 4 | 2003 | 4 | 2003 | OP | 4 | 2003 | 4 | 2003 | N | NG | CC | Y | IPP Non-CHP | 1 | 3 | 2 | 1 | 1C MB MG
49965 | MA | 1588 | Mystic Generating Station | 2017 | 5 | Many | Many | 85 | Natural Gas Fired Combined Cycle | 252 | 73003 | 73003 |  |  |  | 451 | 147101 | 142042 | 1603855 | 1359 |  | 1602497 |  | 1603855 | [10 empty] | 420 |  | (DC) Dry Cooling |  | DC | Dry/Hybrid |  |  |  |  | OP | 4 | 2003 | 4 | 2003 | OP | 4 | 2003 | 4 | 2003 | OP | 4 | 2003 | 4 | 2003 | N | NG | CC | Y | IPP Non-CHP | 1 | 3 | 2 | 1 | 1C MB MG
49965 | MA | 1588 | Mystic Generating Station | 2017 | 6 | Many | Many | 85 | Natural Gas Fired Combined Cycle | 252 | 121510 | 121510 |  |  |  | 451 | 245368 | 236112 | 2664468 | 10699 |  | 2653769 |  | 2664468 | [10 empty] | 717 |  | (DC) Dry Cooling |  | DC | Dry/Hybrid |  |  |  |  | OP | 4 | 2003 | 4 | 2003 | OP | 4 | 2003 | 4 | 2003 | OP | 4 | 2003 | 4 | 2003 | N | NG | CC | Y | IPP Non-CHP | 1 | 3 | 2 | 1 | 1C MB MG
49965 | MA | 1588 | Mystic Generating Station | 2017 | 7 | Many | Many | 85 | Natural Gas Fired Combined Cycle | 252 | 146757 | 146757 |  |  |  | 451 | 285871 | 275210 | 3132624 | 16023 |  | 3116600 |  | 3132624 | [10 empty] | 744 |  | (DC) Dry Cooling |  | DC | Dry/Hybrid |  |  |  |  | OP | 4 | 2003 | 4 | 2003 | OP | 4 | 2003 | 4 | 2003 | OP | 4 | 2003 | 4 | 2003 | N | NG | CC | Y | IPP Non-CHP | 1 | 3 | 2 | 1 | 1C MB MG
49965 | MA | 1588 | Mystic Generating Station | 2017 | 8 | Many | Many | 85 | Natural Gas Fired Combined Cycle | 252 | 146612 | 146612 |  |  |  | 451 | 280870 | 270086 | 3096262 | 26510 |  | 3069751 |  | 3096262 | [10 empty] | 744 |  | (DC) Dry Cooling |  | DC | Dry/Hybrid |  |  |  |  | OP | 4 | 2003 | 4 | 2003 | OP | 4 | 2003 | 4 | 2003 | OP | 4 | 2003 | 4 | 2003 | N | NG | CC | Y | IPP Non-CHP | 1 | 3 | 2 | 1 | 1C MB MG
49965 | MA | 1588 | Mystic Generating Station | 2017 | 9 | Many | Many | 85 | Natural Gas Fired Combined Cycle | 252 | 68744 | 68744 |  |  |  | 451 | 131788 | 126623 | 1456234 | 9923 |  | 1446311 |  | 1456234 | [10 empty] | 381 |  | (DC) Dry Cooling |  | DC | Dry/Hybrid |  |  |  |  | OP | 4 | 2003 | 4 | 2003 | OP | 4 | 2003 | 4 | 2003 | OP | 4 | 2003 | 4 | 2003 | N | NG | CC | Y | IPP Non-CHP | 1 | 3 | 2 | 1 | 1C MB MG
49965 | MA | 1588 | Mystic Generating Station | 2017 | 10 | Many | Many | 85 | Natural Gas Fired Combined Cycle | 252 | 65056 | 65056 |  |  |  | 451 | 130357 | 125263 | 1450505 | 6301 |  | 1444203 |  | 1450505 | [10 empty] | 395 |  | (DC) Dry Cooling |  | DC | Dry/Hybrid |  |  |  |  | OP | 4 | 2003 | 4 | 2003 | OP | 4 | 2003 | 4 | 2003 | OP | 4 | 2003 | 4 | 2003 | N | NG | CC | Y | IPP Non-CHP | 1 | 3 | 2 | 1 | 1C MB MG
49965 | MA | 1588 | Mystic Generating Station | 2017 | 11 | Many | Many | 85 | Natural Gas Fired Combined Cycle | 252 | 44684 | 44684 |  |  |  | 451 | 88672 | 85529 | 999188 | 1097 |  | 998091 |  | 999188 | [10 empty] | 293 |  | (DC) Dry Cooling |  | DC | Dry/Hybrid |  |  |  |  | OP | 4 | 2003 | 4 | 2003 | OP | 4 | 2003 | 4 | 2003 | OP | 4 | 2003 | 4 | 2003 | N | NG | CC | Y | IPP Non-CHP | 1 | 3 | 2 | 1 | 1C MB MG
49965 | MA | 1588 | Mystic Generating Station | 2017 | 12 | Many | Many | 85 | Natural Gas Fired Combined Cycle | 252 | 131903 | 131903 |  |  |  | 451 | 275034 | 266648 | 3012072 | 29001 |  | 2983072 |  | 3012072 | [10 empty] | 744 |  | (DC) Dry Cooling |  | DC | Dry/Hybrid |  |  |  |  | OP | 4 | 2003 | 4 | 2003 | OP | 4 | 2003 | 4 | 2003 | OP | 4 | 2003 | 4 | 2003 | N | NG | CC | Y | IPP Non-CHP | 1 | 3 | 2 | 1 | 1C MB MG
49965 | MA | 1588 | Mystic Generating Station | 2017 | 1 | Many | Many | 96 | Natural Gas Fired Combined Cycle | 255.9 | 110160 | 110160 |  |  |  | 458 | 230376 | 224795 | 2522915 | 9154 |  | 2513762 |  | 2522915 | [10 empty] | 744 |  | (DC) Dry Cooling |  | DC | Dry/Hybrid |  |  |  |  | OP | 6 | 2003 | 6 | 2003 | OP | 5 | 2003 | 5 | 2003 | OP | 5 | 2003 | 5 | 2003 | N | NG | CC | Y | IPP Non-CHP | 1 | 3 | 2 | 1 | 1C MB MG
49965 | MA | 1588 | Mystic Generating Station | 2017 | 2 | Many | Many | 96 | Natural Gas Fired Combined Cycle | 255.9 | 91126 | 91126 |  |  |  | 458 | 187780 | 183061 | 2055300 | 9297 |  | 2046003 |  | 2055300 | [10 empty] | 574 |  | (DC) Dry Cooling |  | DC | Dry/Hybrid |  |  |  |  | OP | 6 | 2003 | 6 | 2003 | OP | 5 | 2003 | 5 | 2003 | OP | 5 | 2003 | 5 | 2003 | N | NG | CC | Y | IPP Non-CHP | 1 | 3 | 2 | 1 | 1C MB MG
49965 | MA | 1588 | Mystic Generating Station | 2017 | 3 | Many | Many | 96 | Natural Gas Fired Combined Cycle | 255.9 | 105973 | 105973 |  |  |  | 458 | 222491 | 217219 | 2365211 | 5165 |  | 2360045 |  | 2365211 | [10 empty] | 743 |  | (DC) Dry Cooling |  | DC | Dry/Hybrid |  |  |  |  | OP | 6 | 2003 | 6 | 2003 | OP | 5 | 2003 | 5 | 2003 | OP | 5 | 2003 | 5 | 2003 | N | NG | CC | Y | IPP Non-CHP | 1 | 3 | 2 | 1 | 1C MB MG
49965 | MA | 1588 | Mystic Generating Station | 2017 | 4 | Many | Many | 96 | Natural Gas Fired Combined Cycle | 255.9 | 40930 | 40930 |  |  |  | 458 | 84635 | 82401 | 937962 | 356 |  | 937606 |  | 937962 | [10 empty] | 311 |  | (DC) Dry Cooling |  | DC | Dry/Hybrid |  |  |  |  | OP | 6 | 2003 | 6 | 2003 | OP | 5 | 2003 | 5 | 2003 | OP | 5 | 2003 | 5 | 2003 | N | NG | CC | Y | IPP Non-CHP | 1 | 3 | 2 | 1 | 1C MB MG
49965 | MA | 1588 | Mystic Generating Station | 2017 | 5 | Many | Many | 96 | Natural Gas Fired Combined Cycle | 255.9 | 139073 | 139073 |  |  |  | 458 | 274118 | 266173 | 2989391 | 17743 |  | 2971649 |  | 2989391 | [10 empty] | 720 |  | (DC) Dry Cooling |  | DC | Dry/Hybrid |  |  |  |  | OP | 6 | 2003 | 6 | 2003 | OP | 5 | 2003 | 5 | 2003 | OP | 5 | 2003 | 5 | 2003 | N | NG | CC | Y | IPP Non-CHP | 1 | 3 | 2 | 1 | 1C MB MG
49965 | MA | 1588 | Mystic Generating Station | 2017 | 6 | Many | Many | 96 | Natural Gas Fired Combined Cycle | 255.9 | 113392 | 113392 |  |  |  | 458 | 228785 | 222019 | 2507936 | 4443 |  | 2503493 |  | 2507936 | [10 empty] | 720 |  | (DC) Dry Cooling |  | DC | Dry/Hybrid |  |  |  |  | OP | 6 | 2003 | 6 | 2003 | OP | 5 | 2003 | 5 | 2003 | OP | 5 | 2003 | 5 | 2003 | N | NG | CC | Y | IPP Non-CHP | 1 | 3 | 2 | 1 | 1C MB MG
49965 | MA | 1588 | Mystic Generating Station | 2017 | 7 | Many | Many | 96 | Natural Gas Fired Combined Cycle | 255.9 | 130647 | 130647 |  |  |  | 458 | 253385 | 245558 | 2780985 | 4947 |  | 2776038 |  | 2780985 | [10 empty] | 744 |  | (DC) Dry Cooling |  | DC | Dry/Hybrid |  |  |  |  | OP | 6 | 2003 | 6 | 2003 | OP | 5 | 2003 | 5 | 2003 | OP | 5 | 2003 | 5 | 2003 | N | NG | CC | Y | IPP Non-CHP | 1 | 3 | 2 | 1 | 1C MB MG
49965 | MA | 1588 | Mystic Generating Station | 2017 | 8 | Many | Many | 96 | Natural Gas Fired Combined Cycle | 255.9 | 133605 | 133605 |  |  |  | 458 | 256313 | 248185 | 2829378 | 8136 |  | 2821241 |  | 2829378 | [10 empty] | 744 |  | (DC) Dry Cooling |  | DC | Dry/Hybrid |  |  |  |  | OP | 6 | 2003 | 6 | 2003 | OP | 5 | 2003 | 5 | 2003 | OP | 5 | 2003 | 5 | 2003 | N | NG | CC | Y | IPP Non-CHP | 1 | 3 | 2 | 1 | 1C MB MG
49965 | MA | 1588 | Mystic Generating Station | 2017 | 9 | Many | Many | 96 | Natural Gas Fired Combined Cycle | 255.9 | 36303 | 36303 |  |  |  | 458 | 71285 | 68989 | 777366 | 2098 |  | 775269 |  | 777366 | [10 empty] | 188 |  | (DC) Dry Cooling |  | DC | Dry/Hybrid |  |  |  |  | OP | 6 | 2003 | 6 | 2003 | OP | 5 | 2003 | 5 | 2003 | OP | 5 | 2003 | 5 | 2003 | N | NG | CC | Y | IPP Non-CHP | 1 | 3 | 2 | 1 | 1C MB MG
49965 | MA | 1588 | Mystic Generating Station | 2017 | 10 | Many | Many | 96 | Natural Gas Fired Combined Cycle | 255.9 | 24310 | 24310 |  |  |  | 458 | 54781 | 52742 | 591274 | 905 |  | 590370 |  | 591274 | [10 empty] | 260 |  | (DC) Dry Cooling |  | DC | Dry/Hybrid |  |  |  |  | OP | 6 | 2003 | 6 | 2003 | OP | 5 | 2003 | 5 | 2003 | OP | 5 | 2003 | 5 | 2003 | N | NG | CC | Y | IPP Non-CHP | 1 | 3 | 2 | 1 | 1C MB MG
49965 | MA | 1588 | Mystic Generating Station | 2017 | 11 | Many | Many | 96 | Natural Gas Fired Combined Cycle | 255.9 | 40524 | 40524 |  |  |  | 458 | 86489 | 84415 | 944063 | 3051 |  | 941012 |  | 944063 | [10 empty] | 331 |  | (DC) Dry Cooling |  | DC | Dry/Hybrid |  |  |  |  | OP | 6 | 2003 | 6 | 2003 | OP | 5 | 2003 | 5 | 2003 | OP | 5 | 2003 | 5 | 2003 | N | NG | CC | Y | IPP Non-CHP | 1 | 3 | 2 | 1 | 1C MB MG
49965 | MA | 1588 | Mystic Generating Station | 2017 | 12 | Many | Many | 96 | Natural Gas Fired Combined Cycle | 255.9 | 90089 | 90089 |  |  |  | 458 | 191886 | 187441 | 2118813 | 7029 |  | 2111784 |  | 2118813 | [10 empty] | 646 |  | (DC) Dry Cooling |  | DC | Dry/Hybrid |  |  |  |  | OP | 6 | 2003 | 6 | 2003 | OP | 5 | 2003 | 5 | 2003 | OP | 5 | 2003 | 5 | 2003 | N | NG | CC | Y | IPP Non-CHP | 1 | 3 | 2 | 1 | 1C MB MG
29926 | MA | 1590 | Pilgrim Nuclear Power Station | 2017 | 1 | 1 | NSS1 | CW | Nuclear | 677.2 | 524198 | 505324 | [16 empty] | 13883.04 | 0 | 27474 | 0 |  |  | 744 | 8 | (ON) Once through No Cool Pond |  | ON | Open | Saline | Surface | Atlantic Ocean | Atlantic Ocean | OP | 12 | 1972 | 12 | 1972 | OP |  |  |  |  | OP | 6 | 1972 | 6 | 1972 | N | NUC | ST | N/A | IPP Non-CHP | 3 | 1 | 1 | 1 | Simple
29926 | MA | 1590 | Pilgrim Nuclear Power Station | 2017 | 2 | 1 | NSS1 | CW | Nuclear | 677.2 | 357518 | 344134 | [16 empty] | 11611.596 | 0 | 33741 | 0 |  |  | 672 | 8 | (ON) Once through No Cool Pond |  | ON | Open | Saline | Surface | Atlantic Ocean | Atlantic Ocean | OP | 12 | 1972 | 12 | 1972 | OP |  |  |  |  | OP | 6 | 1972 | 6 | 1972 | N | NUC | ST | N/A | IPP Non-CHP | 3 | 1 | 1 | 1 | Simple
29926 | MA | 1590 | Pilgrim Nuclear Power Station | 2017 | 3 | 1 | NSS1 | CW | Nuclear | 677.2 | 514788 | 496099 | [16 empty] | 13843.583 | 0 | 27905 | 0 |  |  | 743 | 8 | (ON) Once through No Cool Pond |  | ON | Open | Saline | Surface | Atlantic Ocean | Atlantic Ocean | OP | 12 | 1972 | 12 | 1972 | OP |  |  |  |  | OP | 6 | 1972 | 6 | 1972 | N | NUC | ST | N/A | IPP Non-CHP | 3 | 1 | 1 | 1 | Simple
29926 | MA | 1590 | Pilgrim Nuclear Power Station | 2017 | 4 | 1 | NSS1 | CW | Nuclear | 677.2 | 140324 | 134928 | [16 empty] | 4796.366 | 0 | 35548 | 0 |  |  | 720 | 8 | (ON) Once through No Cool Pond |  | ON | Open | Saline | Surface | Atlantic Ocean | Atlantic Ocean | OP | 12 | 1972 | 12 | 1972 | OP |  |  |  |  | OP | 6 | 1972 | 6 | 1972 | N | NUC | ST | N/A | IPP Non-CHP | 3 | 1 | 1 | 1 | Simple
29926 | MA | 1590 | Pilgrim Nuclear Power Station | 2017 | 5 | 1 | NSS1 | CW | Nuclear | 677.2 | 131405 | 126473 | [16 empty] | 9530.707 | 0 | 75358 | 0 |  |  | 744 | 8 | (ON) Once through No Cool Pond |  | ON | Open | Saline | Surface | Atlantic Ocean | Atlantic Ocean | OP | 12 | 1972 | 12 | 1972 | OP |  |  |  |  | OP | 6 | 1972 | 6 | 1972 | N | NUC | ST | N/A | IPP Non-CHP | 3 | 1 | 1 | 1 | Simple
29926 | MA | 1590 | Pilgrim Nuclear Power Station | 2017 | 6 | 1 | NSS1 | CW | Nuclear | 677.2 | 499741 | 482305 | [16 empty] | 13394.894 | 0 | 27773 | 0 |  |  | 720 | 8 | (ON) Once through No Cool Pond |  | ON | Open | Saline | Surface | Atlantic Ocean | Atlantic Ocean | OP | 12 | 1972 | 12 | 1972 | OP |  |  |  |  | OP | 6 | 1972 | 6 | 1972 | N | NUC | ST | N/A | IPP Non-CHP | 3 | 1 | 1 | 1 | Simple
29926 | MA | 1590 | Pilgrim Nuclear Power Station | 2017 | 7 | 1 | NSS1 | CW | Nuclear | 677.2 | 519485 | 501875 | [16 empty] | 13883.04 | 0 | 27662 | 0 |  |  | 744 | 8 | (ON) Once through No Cool Pond |  | ON | Open | Saline | Surface | Atlantic Ocean | Atlantic Ocean | OP | 12 | 1972 | 12 | 1972 | OP |  |  |  |  | OP | 6 | 1972 | 6 | 1972 | N | NUC | ST | N/A | IPP Non-CHP | 3 | 1 | 1 | 1 | Simple
29926 | MA | 1590 | Pilgrim Nuclear Power Station | 2017 | 8 | 1 | NSS1 | CW | Nuclear | 677.2 | 512918 | 494508 | [16 empty] | 13820.566 | 0 | 27948 | 0 |  |  | 744 | 8 | (ON) Once through No Cool Pond |  | ON | Open | Saline | Surface | Atlantic Ocean | Atlantic Ocean | OP | 12 | 1972 | 12 | 1972 | OP |  |  |  |  | OP | 6 | 1972 | 6 | 1972 | N | NUC | ST | N/A | IPP Non-CHP | 3 | 1 | 1 | 1 | Simple
29926 | MA | 1590 | Pilgrim Nuclear Power Station | 2017 | 9 | 1 | NSS1 | CW | Nuclear | 677.2 | 494515 | 476799 | [16 empty] | 13435.2 | 0 | 28178 | 0 |  |  | 720 | 8 | (ON) Once through No Cool Pond |  | ON | Open | Saline | Surface | Atlantic Ocean | Atlantic Ocean | OP | 12 | 1972 | 12 | 1972 | OP |  |  |  |  | OP | 6 | 1972 | 6 | 1972 | N | NUC | ST | N/A | IPP Non-CHP | 3 | 1 | 1 | 1 | Simple
29926 | MA | 1590 | Pilgrim Nuclear Power Station | 2017 | 10 | 1 | NSS1 | CW | Nuclear | 677.2 | 508499 | 490220 | [16 empty] | 13778.917 | 0 | 28108 | 0 |  |  | 744 | 8 | (ON) Once through No Cool Pond |  | ON | Open | Saline | Surface | Atlantic Ocean | Atlantic Ocean | OP | 12 | 1972 | 12 | 1972 | OP |  |  |  |  | OP | 6 | 1972 | 6 | 1972 | N | NUC | ST | N/A | IPP Non-CHP | 3 | 1 | 1 | 1 | Simple
29926 | MA | 1590 | Pilgrim Nuclear Power Station | 2017 | 11 | 1 | NSS1 | CW | Nuclear | 677.2 | 504819 | 488578 | [16 empty] | 13453.86 | 0 | 27537 | 0 |  |  | 720 | 8 | (ON) Once through No Cool Pond |  | ON | Open | Saline | Surface | Atlantic Ocean | Atlantic Ocean | OP | 12 | 1972 | 12 | 1972 | OP |  |  |  |  | OP | 6 | 1972 | 6 | 1972 | N | NUC | ST | N/A | IPP Non-CHP | 3 | 1 | 1 | 1 | Simple
29926 | MA | 1590 | Pilgrim Nuclear Power Station | 2017 | 12 | 1 | NSS1 | CW | Nuclear | 677.2 | 524496 | 505927 | [16 empty] | 13883.04 | 0 | 27441 | 0 |  |  | 744 | 8 | (ON) Once through No Cool Pond |  | ON | Open | Saline | Surface | Atlantic Ocean | Atlantic Ocean | OP | 12 | 1972 | 12 | 1972 | OP |  |  |  |  | OP | 6 | 1972 | 6 | 1972 | N | NUC | ST | N/A | IPP Non-CHP | 3 | 1 | 1 | 1 | Simple
21461 | MA | 1599 | Canal | 2017 | 1 | 1 | 1 | 1 | Petroleum Liquids | 560 | 0 | 0 | [6 empty] | 0 | 0 |  |  |  |  | 0 | [10 empty] | 19 | (ON) Once through No Cool Pond |  |  | Open | Saline | Surface | Cape Cod Canal | Cape Cod Canal | OP | 6 | 1968 | 6 | 1968 | OP | 6 | 1968 | 6 | 1968 | OP | 7 | 1975 | 7 | 1975 | N | RFO | ST | N/A | IPP Non-CHP | 1 | 1 | 1 | 1 | Simple
21461 | MA | 1599 | Canal | 2017 | 2 | 1 | 1 | 1 | Petroleum Liquids | 560 | 0 | 0 | [6 empty] | 0 | 0 |  |  |  |  | 0 |  |  |  | 30.06 | [5 empty] | 0 | 19 | (ON) Once through No Cool Pond |  | ON | Open | Saline | Surface | Cape Cod Canal | Cape Cod Canal | OP | 6 | 1968 | 6 | 1968 | OP | 6 | 1968 | 6 | 1968 | OP | 7 | 1975 | 7 | 1975 | N | RFO | ST | N/A | IPP Non-CHP | 1 | 1 | 1 | 1 | Simple
21461 | MA | 1599 | Canal | 2017 | 3 | 1 | 1 | 1 | Petroleum Liquids | 560 | 0 | 0 | [6 empty] | 0 | 0 |  |  |  |  | 0 | [10 empty] | 19 | (ON) Once through No Cool Pond |  |  | Open | Saline | Surface | Cape Cod Canal | Cape Cod Canal | OP | 6 | 1968 | 6 | 1968 | OP | 6 | 1968 | 6 | 1968 | OP | 7 | 1975 | 7 | 1975 | N | RFO | ST | N/A | IPP Non-CHP | 1 | 1 | 1 | 1 | Simple
21461 | MA | 1599 | Canal | 2017 | 4 | 1 | 1 | 1 | Petroleum Liquids | 560 | 0 | 0 | [6 empty] | 0 | 0 |  |  |  |  | 0 | [9 empty] | 0 | 19 | (ON) Once through No Cool Pond |  | ON | Open | Saline | Surface | Cape Cod Canal | Cape Cod Canal | OP | 6 | 1968 | 6 | 1968 | OP | 6 | 1968 | 6 | 1968 | OP | 7 | 1975 | 7 | 1975 | N | RFO | ST | N/A | IPP Non-CHP | 1 | 1 | 1 | 1 | Simple
21461 | MA | 1599 | Canal | 2017 | 5 | 1 | 1 | 1 | Petroleum Liquids | 560 | 5445 | 3902 | [6 empty] | 58988 | 58988 |  |  |  |  | 58988 |  |  |  | 1663.32 |  | 426274 |  | 28198 |  | 166 | 19 | (ON) Once through No Cool Pond |  | ON | Open | Saline | Surface | Cape Cod Canal | Cape Cod Canal | OP | 6 | 1968 | 6 | 1968 | OP | 6 | 1968 | 6 | 1968 | OP | 7 | 1975 | 7 | 1975 | N | RFO | ST | N/A | IPP Non-CHP | 1 | 1 | 1 | 1 | Simple
21461 | MA | 1599 | Canal | 2017 | 6 | 1 | 1 | 1 | Petroleum Liquids | 560 | 0 | -754 | [6 empty] | 0 | 0 |  |  |  |  | 0 |  |  |  | 10.02 | [5 empty] | 1 | 19 | (ON) Once through No Cool Pond |  | ON | Open | Saline | Surface | Cape Cod Canal | Cape Cod Canal | OP | 6 | 1968 | 6 | 1968 | OP | 6 | 1968 | 6 | 1968 | OP | 7 | 1975 | 7 | 1975 | N | RFO | ST | N/A | IPP Non-CHP | 1 | 1 | 1 | 1 | Simple
21461 | MA | 1599 | Canal | 2017 | 7 | 1 | 1 | 1 | Petroleum Liquids | 560 | [18 empty] | 290.58 | [5 empty] | 29 | 19 | (ON) Once through No Cool Pond |  | ON | Open | Saline | Surface | Cape Cod Canal | Cape Cod Canal | OP | 6 | 1968 | 6 | 1968 | OP | 6 | 1968 | 6 | 1968 | OP | 7 | 1975 | 7 | 1975 | N | RFO | ST | N/A | IPP Non-CHP | 1 | 1 | 1 | 1 | Simple
21461 | MA | 1599 | Canal | 2017 | 8 | 1 | 1 | 1 | Petroleum Liquids | 560 | 0 | -669 | [6 empty] | 0 | 0 |  |  |  |  | 0 |  |  |  | 1563.12 | [5 empty] | 156 | 19 | (ON) Once through No Cool Pond |  | ON | Open | Saline | Surface | Cape Cod Canal | Cape Cod Canal | OP | 6 | 1968 | 6 | 1968 | OP | 6 | 1968 | 6 | 1968 | OP | 7 | 1975 | 7 | 1975 | N | RFO | ST | N/A | IPP Non-CHP | 1 | 1 | 1 | 1 | Simple
21461 | MA | 1599 | Canal | 2017 | 9 | 1 | 1 | 1 | Petroleum Liquids | 560 | 0 | 0 | [6 empty] | 0 | 0 |  |  |  |  | 0 |  |  |  | 1152.3 | [5 empty] | 115 | 19 | (ON) Once through No Cool Pond |  | ON | Open | Saline | Surface | Cape Cod Canal | Cape Cod Canal | OP | 6 | 1968 | 6 | 1968 | OP | 6 | 1968 | 6 | 1968 | OP | 7 | 1975 | 7 | 1975 | N | RFO | ST | N/A | IPP Non-CHP | 1 | 1 | 1 | 1 | Simple
21461 | MA | 1599 | Canal | 2017 | 10 | 1 | 1 | 1 | Petroleum Liquids | 560 | 0 | -670 | [6 empty] | 0 | 0 |  |  |  |  | 0 |  |  |  | 1472.94 | [5 empty] | 147 | 19 | (ON) Once through No Cool Pond |  | ON | Open | Saline | Surface | Cape Cod Canal | Cape Cod Canal | OP | 6 | 1968 | 6 | 1968 | OP | 6 | 1968 | 6 | 1968 | OP | 7 | 1975 | 7 | 1975 | N | RFO | ST | N/A | IPP Non-CHP | 1 | 1 | 1 | 1 | Simple
21461 | MA | 1599 | Canal | 2017 | 11 | 1 | 1 | 1 | Petroleum Liquids | 560 | 0 | 0 | [6 empty] | 0 | 0 |  |  |  |  | 0 |  |  |  | 1442.88 | [5 empty] | 144 | 19 | (ON) Once through No Cool Pond |  | ON | Open | Saline | Surface | Cape Cod Canal | Cape Cod Canal | OP | 6 | 1968 | 6 | 1968 | OP | 6 | 1968 | 6 | 1968 | OP | 7 | 1975 | 7 | 1975 | N | RFO | ST | N/A | IPP Non-CHP | 1 | 1 | 1 | 1 | Simple
21461 | MA | 1599 | Canal | 2017 | 12 | 1 | 1 | 1 | Petroleum Liquids | 560 | 7639 | 5625 | [6 empty] | 91136 | 91136 |  |  |  |  | 91136 |  |  |  | 2354.7 |  | 418613 |  | 25837 |  | 235 | 19 | (ON) Once through No Cool Pond |  | ON | Open | Saline | Surface | Cape Cod Canal | Cape Cod Canal | OP | 6 | 1968 | 6 | 1968 | OP | 6 | 1968 | 6 | 1968 | OP | 7 | 1975 | 7 | 1975 | N | RFO | ST | N/A | IPP Non-CHP | 1 | 1 | 1 | 1 | Simple
21461 | MA | 1599 | Canal | 2017 | 1 | 2 | 2 | 2 | Petroleum Liquids | 553 | 0 | 0 | [6 empty] | 0 | 0 |  |  |  | 0 | 0 | [10 empty] | 12 | (ON) Once through No Cool Pond |  |  | Open | Saline | Surface | Cape Cod Canal | Cape Cod Canal | OP | 1 | 1976 | 1 | 1976 | SB | 6 | 1976 | 6 | 1976 | OP | 7 | 1975 | 7 | 1975 | N | RFO | ST | N/A | IPP Non-CHP | 1 | 1 | 1 | 1 | Simple
21461 | MA | 1599 | Canal | 2017 | 2 | 2 | 2 | 2 | Petroleum Liquids | 553 | 0 | 0 | [6 empty] | 0 | 0 |  |  |  | 0 | 0 | [10 empty] | 12 | (ON) Once through No Cool Pond |  |  | Open | Saline | Surface | Cape Cod Canal | Cape Cod Canal | OP | 1 | 1976 | 1 | 1976 | SB | 6 | 1976 | 6 | 1976 | OP | 7 | 1975 | 7 | 1975 | N | RFO | ST | N/A | IPP Non-CHP | 1 | 1 | 1 | 1 | Simple
21461 | MA | 1599 | Canal | 2017 | 3 | 2 | 2 | 2 | Petroleum Liquids | 553 | 0 | 0 | [6 empty] | 0 | 0 |  |  |  | 0 | 0 | [10 empty] | 12 | (ON) Once through No Cool Pond |  |  | Open | Saline | Surface | Cape Cod Canal | Cape Cod Canal | OP | 1 | 1976 | 1 | 1976 | SB | 6 | 1976 | 6 | 1976 | OP | 7 | 1975 | 7 | 1975 | N | RFO | ST | N/A | IPP Non-CHP | 1 | 1 | 1 | 1 | Simple
21461 | MA | 1599 | Canal | 2017 | 4 | 2 | 2 | 2 | Petroleum Liquids | 553 | 0 | 0 | [6 empty] | 0 | 0 |  |  |  | 0 | 0 |  |  |  | 185.76 | [5 empty] | 18 | 12 | (ON) Once through No Cool Pond |  | ON | Open | Saline | Surface | Cape Cod Canal | Cape Cod Canal | OP | 1 | 1976 | 1 | 1976 | SB | 6 | 1976 | 6 | 1976 | OP | 7 | 1975 | 7 | 1975 | N | RFO | ST | N/A | IPP Non-CHP | 1 | 1 | 1 | 1 | Simple
21461 | MA | 1599 | Canal | 2017 | 5 | 2 | 2 | 2 | Petroleum Liquids | 553 | 0 | -424 | [6 empty] | 0 | 0 |  |  |  | 0 | 0 |  |  |  | 0 | [5 empty] | 0 | 12 | (ON) Once through No Cool Pond |  | ON | Open | Saline | Surface | Cape Cod Canal | Cape Cod Canal | OP | 1 | 1976 | 1 | 1976 | SB | 6 | 1976 | 6 | 1976 | OP | 7 | 1975 | 7 | 1975 | N | RFO | ST | N/A | IPP Non-CHP | 1 | 1 | 1 | 1 | Simple
21461 | MA | 1599 | Canal | 2017 | 6 | 2 | 2 | 2 | Petroleum Liquids | 553 | 0 | -433 | [6 empty] | 0 | 0 |  |  |  | 0 | 0 |  |  |  | 0 | [5 empty] | 0 | 12 | (ON) Once through No Cool Pond |  | ON | Open | Saline | Surface | Cape Cod Canal | Cape Cod Canal | OP | 1 | 1976 | 1 | 1976 | SB | 6 | 1976 | 6 | 1976 | OP | 7 | 1975 | 7 | 1975 | N | RFO | ST | N/A | IPP Non-CHP | 1 | 1 | 1 | 1 | Simple
21461 | MA | 1599 | Canal | 2017 | 7 | 2 | 2 | 2 | Petroleum Liquids | 553 | [18 empty] | 82.56 | [5 empty] | 8 | 12 | (ON) Once through No Cool Pond |  | ON | Open | Saline | Surface | Cape Cod Canal | Cape Cod Canal | OP | 1 | 1976 | 1 | 1976 | SB | 6 | 1976 | 6 | 1976 | OP | 7 | 1975 | 7 | 1975 | N | RFO | ST | N/A | IPP Non-CHP | 1 | 1 | 1 | 1 | Simple
21461 | MA | 1599 | Canal | 2017 | 8 | 2 | 2 | 2 | Petroleum Liquids | 553 | 7101 | 6564 | [6 empty] | 74331 | 74331 |  |  |  | 33784 | 40547 |  |  |  | 237.26 |  | 36146 |  | 3192 |  | 23 | 12 | (ON) Once through No Cool Pond |  | ON | Open | Saline | Surface | Cape Cod Canal | Cape Cod Canal | OP | 1 | 1976 | 1 | 1976 | SB | 6 | 1976 | 6 | 1976 | OP | 7 | 1975 | 7 | 1975 | N | RFO | ST | N/A | IPP Non-CHP | 1 | 1 | 1 | 1 | Simple
21461 | MA | 1599 | Canal | 2017 | 9 | 2 | 2 | 2 | Petroleum Liquids | 553 | 8234 | 7672 | [6 empty] | 92704 | 92704 |  |  |  | 87273 | 5431 |  |  |  | 1290 |  | 168144 |  | 13915 |  | 125 | 12 | (ON) Once through No Cool Pond |  | ON | Open | Saline | Surface | Cape Cod Canal | Cape Cod Canal | OP | 1 | 1976 | 1 | 1976 | SB | 6 | 1976 | 6 | 1976 | OP | 7 | 1975 | 7 | 1975 | N | RFO | ST | N/A | IPP Non-CHP | 1 | 1 | 1 | 1 | Simple
21461 | MA | 1599 | Canal | 2017 | 10 | 2 | 2 | 2 | Petroleum Liquids | 553 | 0 | -376 | [6 empty] | 0 | 0 |  |  |  | 0 | 0 |  |  |  | 103.2 | [5 empty] | 10 | 12 | (ON) Once through No Cool Pond |  | ON | Open | Saline | Surface | Cape Cod Canal | Cape Cod Canal | OP | 1 | 1976 | 1 | 1976 | SB | 6 | 1976 | 6 | 1976 | OP | 7 | 1975 | 7 | 1975 | N | RFO | ST | N/A | IPP Non-CHP | 1 | 1 | 1 | 1 | Simple
21461 | MA | 1599 | Canal | 2017 | 11 | 2 | 2 | 2 | Petroleum Liquids | 553 | 0 | 0 | [6 empty] | 0 | 0 |  |  |  | 0 | 0 |  |  |  | 196.08 | [5 empty] | 19 | 12 | (ON) Once through No Cool Pond |  | ON | Open | Saline | Surface | Cape Cod Canal | Cape Cod Canal | OP | 1 | 1976 | 1 | 1976 | SB | 6 | 1976 | 6 | 1976 | OP | 7 | 1975 | 7 | 1975 | N | RFO | ST | N/A | IPP Non-CHP | 1 | 1 | 1 | 1 | Simple
21461 | MA | 1599 | Canal | 2017 | 12 | 2 | 2 | 2 | Petroleum Liquids | 553 | 22191 | 20068 | [6 empty] | 252135 | 252135 |  |  |  | 68944 | 183191 |  |  |  | 2167.2 |  | 107993 |  | 8595 |  | 210 | 12 | (ON) Once through No Cool Pond |  | ON | Open | Saline | Surface | Cape Cod Canal | Cape Cod Canal | OP | 1 | 1976 | 1 | 1976 | SB | 6 | 1976 | 6 | 1976 | OP | 7 | 1975 | 7 | 1975 | N | RFO | ST | N/A | IPP Non-CHP | 1 | 1 | 1 | 1 | Simple
56401 | MA | 1642 | Essential Power Massachusetts LLC | 2017 | 1 | 3 | 3 | 3 | Natural Gas Steam Turbine | 94.3 | 0 | 0 | [6 empty] | 0 | 0 |  |  |  | 0 | 0 |  |  |  | 1.3 | [5 empty] | 27 | 9 | (ON) Once through No Cool Pond |  | ON | Open | Fresh | Surface | Connecticut River | Connecticut River | OP | 1 | 1957 | 1 | 1957 | OP | 7 | 1957 | 7 | 1957 | OP | 7 | 1957 | 7 | 1957 | N | NG | ST | N/A | IPP Non-CHP | 1 | 1 | 1 | 1 | Simple
56401 | MA | 1642 | Essential Power Massachusetts LLC | 2017 | 2 | 3 | 3 | 3 | Natural Gas Steam Turbine | 94.3 | 473 | 450 | [6 empty] | 5977 | 5977 |  |  |  | 5977 | 0 |  |  |  | 3.8 |  | 8444 |  | 636 |  | 72 | 9 | (ON) Once through No Cool Pond |  | ON | Open | Fresh | Surface | Connecticut River | Connecticut River | OP | 1 | 1957 | 1 | 1957 | OP | 7 | 1957 | 7 | 1957 | OP | 7 | 1957 | 7 | 1957 | N | NG | ST | N/A | IPP Non-CHP | 1 | 1 | 1 | 1 | Simple
56401 | MA | 1642 | Essential Power Massachusetts LLC | 2017 | 3 | 3 | 3 | 3 | Natural Gas Steam Turbine | 94.3 | 0 | 0 | [6 empty] | 0 | 0 |  |  |  | 0 | 0 |  |  |  | 1.5 | [5 empty] | 31 | 9 | (ON) Once through No Cool Pond |  | ON | Open | Fresh | Surface | Connecticut River | Connecticut River | OP | 1 | 1957 | 1 | 1957 | OP | 7 | 1957 | 7 | 1957 | OP | 7 | 1957 | 7 | 1957 | N | NG | ST | N/A | IPP Non-CHP | 1 | 1 | 1 | 1 | Simple
56401 | MA | 1642 | Essential Power Massachusetts LLC | 2017 | 4 | 3 | 3 | 3 | Natural Gas Steam Turbine | 94.3 | 0 | 0 | [6 empty] | 0 | 0 |  |  |  | 0 | 0 |  |  |  | 2.7 | [5 empty] | 56 | 9 | (ON) Once through No Cool Pond |  | ON | Open | Fresh | Surface | Connecticut River | Connecticut River | OP | 1 | 1957 | 1 | 1957 | OP | 7 | 1957 | 7 | 1957 | OP | 7 | 1957 | 7 | 1957 | N | NG | ST | N/A | IPP Non-CHP | 1 | 1 | 1 | 1 | Simple
56401 | MA | 1642 | Essential Power Massachusetts LLC | 2017 | 5 | 3 | 3 | 3 | Natural Gas Steam Turbine | 94.3 | 554 | 517 | [6 empty] | 7751 | 7751 |  |  |  | 7751 | 0 |  |  |  | 6.5 |  | 12573 |  | 839 |  | 123 | 9 | (ON) Once through No Cool Pond |  | ON | Open | Fresh | Surface | Connecticut River | Connecticut River | OP | 1 | 1957 | 1 | 1957 | OP | 7 | 1957 | 7 | 1957 | OP | 7 | 1957 | 7 | 1957 | N | NG | ST | N/A | IPP Non-CHP | 1 | 1 | 1 | 1 | Simple
56401 | MA | 1642 | Essential Power Massachusetts LLC | 2017 | 6 | 3 | 3 | 3 | Natural Gas Steam Turbine | 94.3 | 585 | 546 | [6 empty] | 8105 | 8105 |  |  |  | 8105 | 0 |  |  |  | 4.4 |  | 8059 |  | 543 |  | 72 | 9 | (ON) Once through No Cool Pond |  | ON | Open | Fresh | Surface | Connecticut River | Connecticut River | OP | 1 | 1957 | 1 | 1957 | OP | 7 | 1957 | 7 | 1957 | OP | 7 | 1957 | 7 | 1957 | N | NG | ST | N/A | IPP Non-CHP | 1 | 1 | 1 | 1 | Simple
56401 | MA | 1642 | Essential Power Massachusetts LLC | 2017 | 7 | 3 | 3 | 3 | Natural Gas Steam Turbine | 94.3 | 759 | 709 | [6 empty] | 10455 | 10455 |  |  |  | 10455 | 0 |  |  |  | 4.8 |  | 6770 |  | 459 |  | 79 | 9 | (ON) Once through No Cool Pond |  | ON | Open | Fresh | Surface | Connecticut River | Connecticut River | OP | 1 | 1957 | 1 | 1957 | OP | 7 | 1957 | 7 | 1957 | OP | 7 | 1957 | 7 | 1957 | N | NG | ST | N/A | IPP Non-CHP | 1 | 1 | 1 | 1 | Simple
56401 | MA | 1642 | Essential Power Massachusetts LLC | 2017 | 8 | 3 | 3 | 3 | Natural Gas Steam Turbine | 94.3 | 388 | 367 | [6 empty] | 4596 | 4596 |  |  |  | 4596 | 0 |  |  |  | 2.8 |  | 7629 |  | 609 |  | 47 | 9 | (ON) Once through No Cool Pond |  | ON | Open | Fresh | Surface | Connecticut River | Connecticut River | OP | 1 | 1957 | 1 | 1957 | OP | 7 | 1957 | 7 | 1957 | OP | 7 | 1957 | 7 | 1957 | N | NG | ST | N/A | IPP Non-CHP | 1 | 1 | 1 | 1 | Simple
56401 | MA | 1642 | Essential Power Massachusetts LLC | 2017 | 9 | 3 | 3 | 3 | Natural Gas Steam Turbine | 94.3 | 1836 | 1734 | [6 empty] | 23173 | 23173 |  |  |  | 23173 | 0 |  |  |  | 8.9 |  | 5133 |  | 384 |  | 111 | 9 | (ON) Once through No Cool Pond |  | ON | Open | Fresh | Surface | Connecticut River | Connecticut River | OP | 1 | 1957 | 1 | 1957 | OP | 7 | 1957 | 7 | 1957 | OP | 7 | 1957 | 7 | 1957 | N | NG | ST | N/A | IPP Non-CHP | 1 | 1 | 1 | 1 | Simple
56401 | MA | 1642 | Essential Power Massachusetts LLC | 2017 | 10 | 3 | 3 | 3 | Natural Gas Steam Turbine | 94.3 | 677 | 642 | [6 empty] | 9139 | 9139 |  |  |  | 9139 | 0 |  |  |  | 3.1 |  | 4829 |  | 339 |  | 61 | 9 | (ON) Once through No Cool Pond |  | ON | Open | Fresh | Surface | Connecticut River | Connecticut River | OP | 1 | 1957 | 1 | 1957 | OP | 7 | 1957 | 7 | 1957 | OP | 7 | 1957 | 7 | 1957 | N | NG | ST | N/A | IPP Non-CHP | 1 | 1 | 1 | 1 | Simple
56401 | MA | 1642 | Essential Power Massachusetts LLC | 2017 | 11 | 3 | 3 | 3 | Natural Gas Steam Turbine | 94.3 | 293 | 280 | [6 empty] | 4514 | 4514 |  |  |  | 4514 | 0 |  |  |  | 2.1 |  | 7500 |  | 465 |  | 35 | 9 | (ON) Once through No Cool Pond |  | ON | Open | Fresh | Surface | Connecticut River | Connecticut River | OP | 1 | 1957 | 1 | 1957 | OP | 7 | 1957 | 7 | 1957 | OP | 7 | 1957 | 7 | 1957 | N | NG | ST | N/A | IPP Non-CHP | 1 | 1 | 1 | 1 | Simple
56401 | MA | 1642 | Essential Power Massachusetts LLC | 2017 | 12 | 3 | 3 | 3 | Natural Gas Steam Turbine | 94.3 | 1651 | 1574 | [6 empty] | 21150 | 21150 |  |  |  | 1192 | 19958 |  |  |  | 9.6 |  | 6099 |  | 454 |  | 172 | 9 | (ON) Once through No Cool Pond |  | ON | Open | Fresh | Surface | Connecticut River | Connecticut River | OP | 1 | 1957 | 1 | 1957 | OP | 7 | 1957 | 7 | 1957 | OP | 7 | 1957 | 7 | 1957 | N | NG | ST | N/A | IPP Non-CHP | 1 | 1 | 1 | 1 | Simple
18488 | MA | 1682 | Cleary Flood | 2017 | 1 | 8 | 8 | 8 | Petroleum Liquids | 26 | 0 | 0 | [6 empty] | 0 | 0 |  |  |  |  | 0 |  |  |  | 0.507 | 0 |  |  |  |  | 1 | 10 | (ON) Once through No Cool Pond |  | ON | Open | Brackish | Surface | Taunton River | Taunton River | OP | 6 | 1966 | 6 | 1966 | OP | 6 | 1966 | 6 | 1966 | OP | 6 | 1966 | 6 | 1966 | N | RFO | ST | N/A | Electric Utility | 1 | 1 | 1 | 1 | Simple
18488 | MA | 1682 | Cleary Flood | 2017 | 2 | 8 | 8 | 8 | Petroleum Liquids | 26 | 0 | 0 | [6 empty] | 0 | 0 |  |  |  |  | 0 |  |  |  | 0 | 0 |  |  |  |  | 0 | 10 | (ON) Once through No Cool Pond |  | ON | Open | Brackish | Surface | Taunton River | Taunton River | OP | 6 | 1966 | 6 | 1966 | OP | 6 | 1966 | 6 | 1966 | OP | 6 | 1966 | 6 | 1966 | N | RFO | ST | N/A | Electric Utility | 1 | 1 | 1 | 1 | Simple
18488 | MA | 1682 | Cleary Flood | 2017 | 3 | 8 | 8 | 8 | Petroleum Liquids | 26 | 0 | 0 | [6 empty] | 69 | 69 |  |  |  |  | 69 |  |  |  | 0.832 | 0 |  |  | 12006 | 0 | 1 | 10 | (ON) Once through No Cool Pond |  | ON | Open | Brackish | Surface | Taunton River | Taunton River | OP | 6 | 1966 | 6 | 1966 | OP | 6 | 1966 | 6 | 1966 | OP | 6 | 1966 | 6 | 1966 | N | RFO | ST | N/A | Electric Utility | 1 | 1 | 1 | 1 | Simple
18488 | MA | 1682 | Cleary Flood | 2017 | 4 | 8 | 8 | 8 | Petroleum Liquids | 26 | 0 | 0 | [6 empty] | 0 | 0 |  |  |  |  | 0 |  |  |  | 0.117 | 0 |  |  |  |  | 1 | 10 | (ON) Once through No Cool Pond |  | ON | Open | Brackish | Surface | Taunton River | Taunton River | OP | 6 | 1966 | 6 | 1966 | OP | 6 | 1966 | 6 | 1966 | OP | 6 | 1966 | 6 | 1966 | N | RFO | ST | N/A | Electric Utility | 1 | 1 | 1 | 1 | Simple
18488 | MA | 1682 | Cleary Flood | 2017 | 5 | 8 | 8 | 8 | Petroleum Liquids | 26 | 220 | 207 | [6 empty] | 2816 | 2816 |  |  |  |  | 2816 |  |  |  | 17.654 | 0 | 85285 | 0 | 6269 | 0 | 13 | 10 | (ON) Once through No Cool Pond |  | ON | Open | Brackish | Surface | Taunton River | Taunton River | OP | 6 | 1966 | 6 | 1966 | OP | 6 | 1966 | 6 | 1966 | OP | 6 | 1966 | 6 | 1966 | N | RFO | ST | N/A | Electric Utility | 1 | 1 | 1 | 1 | Simple
18488 | MA | 1682 | Cleary Flood | 2017 | 6 | 8 | 8 | 8 | Petroleum Liquids | 26 | 206 | 195 | [6 empty] | 2558 | 2558 |  |  |  |  | 2558 |  |  |  | 20.67 | 0 | 106000 | 0 | 8081 | 0 | 18 | 10 | (ON) Once through No Cool Pond |  | ON | Open | Brackish | Surface | Taunton River | Taunton River | OP | 6 | 1966 | 6 | 1966 | OP | 6 | 1966 | 6 | 1966 | OP | 6 | 1966 | 6 | 1966 | N | RFO | ST | N/A | Electric Utility | 1 | 1 | 1 | 1 | Simple
18488 | MA | 1682 | Cleary Flood | 2017 | 7 | 8 | 8 | 8 | Petroleum Liquids | 26 | 0 | 0 | [6 empty] | 0 | 0 |  |  |  |  | 0 |  |  |  | 1.859 | 0 |  |  |  |  | 1 | 10 | (ON) Once through No Cool Pond |  | ON | Open | Brackish | Surface | Taunton River | Taunton River | OP | 6 | 1966 | 6 | 1966 | OP | 6 | 1966 | 6 | 1966 | OP | 6 | 1966 | 6 | 1966 | N | RFO | ST | N/A | Electric Utility | 1 | 1 | 1 | 1 | Simple
18488 | MA | 1682 | Cleary Flood | 2017 | 8 | 8 | 8 | 8 | Petroleum Liquids | 26 | 0 | 0 | [6 empty] | 0 | 0 |  |  |  |  | 0 |  |  |  | 0 | 0 |  |  |  |  | 0 | 10 | (ON) Once through No Cool Pond |  | ON | Open | Brackish | Surface | Taunton River | Taunton River | OP | 6 | 1966 | 6 | 1966 | OP | 6 | 1966 | 6 | 1966 | OP | 6 | 1966 | 6 | 1966 | N | RFO | ST | N/A | Electric Utility | 1 | 1 | 1 | 1 | Simple
18488 | MA | 1682 | Cleary Flood | 2017 | 9 | 8 | 8 | 8 | Petroleum Liquids | 26 | 1 | 1 | [6 empty] | 126 | 126 |  |  |  |  | 126 |  |  |  | 3.718 | 0 | 3718000 | 0 | 29508 | 0 | 4 | 10 | (ON) Once through No Cool Pond |  | ON | Open | Brackish | Surface | Taunton River | Taunton River | OP | 6 | 1966 | 6 | 1966 | OP | 6 | 1966 | 6 | 1966 | OP | 6 | 1966 | 6 | 1966 | N | RFO | ST | N/A | Electric Utility | 1 | 1 | 1 | 1 | Simple
18488 | MA | 1682 | Cleary Flood | 2017 | 10 | 8 | 8 | 8 | Petroleum Liquids | 26 | 0 | 0 | [6 empty] | 0 | 0 |  |  |  |  | 0 |  |  |  | 4.823 | 0 |  |  |  |  | 6 | 10 | (ON) Once through No Cool Pond |  | ON | Open | Brackish | Surface | Taunton River | Taunton River | OP | 6 | 1966 | 6 | 1966 | OP | 6 | 1966 | 6 | 1966 | OP | 6 | 1966 | 6 | 1966 | N | RFO | ST | N/A | Electric Utility | 1 | 1 | 1 | 1 | Simple
18488 | MA | 1682 | Cleary Flood | 2017 | 11 | 8 | 8 | 8 | Petroleum Liquids | 26 | 0 | 0 | [6 empty] | 0 | 0 |  |  |  |  | 0 |  |  |  | 0 | 0 |  |  |  |  | 0 | 10 | (ON) Once through No Cool Pond |  | ON | Open | Brackish | Surface | Taunton River | Taunton River | OP | 6 | 1966 | 6 | 1966 | OP | 6 | 1966 | 6 | 1966 | OP | 6 | 1966 | 6 | 1966 | N | RFO | ST | N/A | Electric Utility | 1 | 1 | 1 | 1 | Simple
18488 | MA | 1682 | Cleary Flood | 2017 | 12 | 8 | 8 | 8 | Petroleum Liquids | 26 | 1503 | 1423 | [6 empty] | 20525 | 20525 |  |  |  |  | 20525 |  |  |  | 97.682 | 0 | 68645 | 0 | 4759 | 0 | 68 | 10 | (ON) Once through No Cool Pond |  | ON | Open | Brackish | Surface | Taunton River | Taunton River | OP | 6 | 1966 | 6 | 1966 | OP | 6 | 1966 | 6 | 1966 | OP | 6 | 1966 | 6 | 1966 | N | RFO | ST | N/A | Electric Utility | 1 | 1 | 1 | 1 | Simple
18488 | MA | 1682 | Cleary Flood | 2017 | 1 | Many | 9 | 9 | Natural Gas Fired Combined Cycle | 87 | 664 | 626 |  |  |  | 18 | 231 | 231 | 9871 | 5812 |  | 4059 |  | 7291 | 2580 |  |  |  | 0.342 | 0.342 | 546 | 546 |  |  | 12 | 10 | (RI) Recirculate: Induced Draft |  | RI | Closed | Brackish | Surface | Taunton River | Taunton River | OP | 12 | 1975 | 10 | 1976 | OP | 9 | 1975 | 9 | 1975 | OP | 9 | 1975 | 9 | 1975 | N | NG | CC | Y | Electric Utility | 1 | 2 | 1 | 1 | 1C 1B MG
18488 | MA | 1682 | Cleary Flood | 2017 | 2 | Many | 9 | 9 | Natural Gas Fired Combined Cycle | 87 | 0 | 0 |  |  |  | 18 | 0 | 0 | 0 | 0 |  | 0 |  | 0 | 0 |  |  |  | 0 | 0 |  |  |  |  | 0 | 10 | (RI) Recirculate: Induced Draft |  | RI | Closed | Brackish | Surface | Taunton River | Taunton River | OP | 12 | 1975 | 10 | 1976 | OP | 9 | 1975 | 9 | 1975 | OP | 9 | 1975 | 9 | 1975 | N | NG | CC | Y | Electric Utility | 1 | 2 | 1 | 1 | 1C 1B MG
18488 | MA | 1682 | Cleary Flood | 2017 | 3 | Many | 9 | 9 | Natural Gas Fired Combined Cycle | 87 | 1664 | 1548 |  |  |  | 18 | 610 | 610 | 24426 | 14131 |  | 10296 |  | 24426 | 0 |  |  |  | 1.236 | 1.07 | 798 | 691 |  |  | 38 | 10 | (RI) Recirculate: Induced Draft |  | RI | Closed | Brackish | Surface | Taunton River | Taunton River | OP | 12 | 1975 | 10 | 1976 | OP | 9 | 1975 | 9 | 1975 | OP | 9 | 1975 | 9 | 1975 | N | NG | CC | Y | Electric Utility | 1 | 2 | 1 | 1 | 1C 1B MG
18488 | MA | 1682 | Cleary Flood | 2017 | 4 | Many | 9 | 9 | Natural Gas Fired Combined Cycle | 87 | 1853 | 1733 |  |  |  | 18 | 578 | 578 | 24901 | 15725 |  | 9176 |  | 24901 | 0 |  |  |  | 0.953 | 0.953 | 550 | 550 |  |  | 33 | 10 | (RI) Recirculate: Induced Draft |  | RI | Closed | Brackish | Surface | Taunton River | Taunton River | OP | 12 | 1975 | 10 | 1976 | OP | 9 | 1975 | 9 | 1975 | OP | 9 | 1975 | 9 | 1975 | N | NG | CC | Y | Electric Utility | 1 | 2 | 1 | 1 | 1C 1B MG
18488 | MA | 1682 | Cleary Flood | 2017 | 5 | Many | 9 | 9 | Natural Gas Fired Combined Cycle | 87 | 2620 | 2441 |  |  |  | 18 | 777 | 777 | 35610 | 22087 |  | 13523 |  | 35610 | 0 |  |  |  | 2.912 | 1.513 | 1193 | 620 |  |  | 53 | 10 | (RI) Recirculate: Induced Draft |  | RI | Closed | Brackish | Surface | Taunton River | Taunton River | OP | 12 | 1975 | 10 | 1976 | OP | 9 | 1975 | 9 | 1975 | OP | 9 | 1975 | 9 | 1975 | N | NG | CC | Y | Electric Utility | 1 | 2 | 1 | 1 | 1C 1B MG
18488 | MA | 1682 | Cleary Flood | 2017 | 6 | Many | 9 | 9 | Natural Gas Fired Combined Cycle | 87 | 4091 | 3785 |  |  |  | 18 | 1335 | 1335 | 57194 | 33881 |  | 23313 |  | 57194 | 0 |  |  |  | 2.912 | 2.597 | 769 | 686 |  |  | 91 | 10 | (RI) Recirculate: Induced Draft |  | RI | Closed | Brackish | Surface | Taunton River | Taunton River | OP | 12 | 1975 | 10 | 1976 | OP | 9 | 1975 | 9 | 1975 | OP | 9 | 1975 | 9 | 1975 | N | NG | CC | Y | Electric Utility | 1 | 2 | 1 | 1 | 1C 1B MG
18488 | MA | 1682 | Cleary Flood | 2017 | 7 | Many | 9 | 9 | Natural Gas Fired Combined Cycle | 87 | 7936 | 7385 |  |  |  | 18 | 2329 | 2329 | 110600 | 68575 |  | 42025 |  | 110600 | 0 |  |  |  | 5.639 | 4.723 | 764 | 640 |  |  | 166 | 10 | (RI) Recirculate: Induced Draft |  | RI | Closed | Brackish | Surface | Taunton River | Taunton River | OP | 12 | 1975 | 10 | 1976 | OP | 9 | 1975 | 9 | 1975 | OP | 9 | 1975 | 9 | 1975 | N | NG | CC | Y | Electric Utility | 1 | 2 | 1 | 1 | 1C 1B MG
18488 | MA | 1682 | Cleary Flood | 2017 | 8 | Many | 9 | 9 | Natural Gas Fired Combined Cycle | 87 | 6035 | 5606 |  |  |  | 18 | 1852 | 1852 | 79417 | 48538 |  | 30879 |  | 79417 | 0 |  |  |  | 4.781 | 3.696 | 853 | 659 |  |  | 130 | 10 | (RI) Recirculate: Induced Draft |  | RI | Closed | Brackish | Surface | Taunton River | Taunton River | OP | 12 | 1975 | 10 | 1976 | OP | 9 | 1975 | 9 | 1975 | OP | 9 | 1975 | 9 | 1975 | N | NG | CC | Y | Electric Utility | 1 | 2 | 1 | 1 | 1C 1B MG
18488 | MA | 1682 | Cleary Flood | 2017 | 9 | Many | 9 | 9 | Natural Gas Fired Combined Cycle | 87 | 2806 | 2603 |  |  |  | 18 | 861 | 861 | 38808 | 23534 |  | 15274 |  | 38808 | 0 |  |  |  | 1.864 | 1.735 | 716 | 667 |  |  | 61 | 10 | (RI) Recirculate: Induced Draft |  | RI | Closed | Brackish | Surface | Taunton River | Taunton River | OP | 12 | 1975 | 10 | 1976 | OP | 9 | 1975 | 9 | 1975 | OP | 9 | 1975 | 9 | 1975 | N | NG | CC | Y | Electric Utility | 1 | 2 | 1 | 1 | 1C 1B MG
18488 | MA | 1682 | Cleary Flood | 2017 | 10 | Many | 9 | 9 | Natural Gas Fired Combined Cycle | 87 | 8120 | 7562 |  |  |  | 18 | 2623 | 2623 | 112035 | 67566 |  | 44469 |  | 109134 | 2902 |  |  |  | 5.601 | 4.915 | 741 | 650 |  |  | 172 | 10 | (RI) Recirculate: Induced Draft |  | RI | Closed | Brackish | Surface | Taunton River | Taunton River | OP | 12 | 1975 | 10 | 1976 | OP | 9 | 1975 | 9 | 1975 | OP | 9 | 1975 | 9 | 1975 | N | NG | CC | Y | Electric Utility | 1 | 2 | 1 | 1 | 1C 1B MG
18488 | MA | 1682 | Cleary Flood | 2017 | 11 | Many | 9 | 9 | Natural Gas Fired Combined Cycle | 87 | 4727 | 4421 |  |  |  | 18 | 1495 | 1495 | 64372 | 39528 |  | 24844 |  | 64372 | 0 |  |  |  | 3.657 | 2.643 | 827 | 598 |  |  | 93 | 10 | (RI) Recirculate: Induced Draft |  | RI | Closed | Brackish | Surface | Taunton River | Taunton River | OP | 12 | 1975 | 10 | 1976 | OP | 9 | 1975 | 9 | 1975 | OP | 9 | 1975 | 9 | 1975 | N | NG | CC | Y | Electric Utility | 1 | 2 | 1 | 1 | 1C 1B MG
18488 | MA | 1682 | Cleary Flood | 2017 | 12 | Many | 9 | 9 | Natural Gas Fired Combined Cycle | 87 | 4417 | 4131 |  |  |  | 18 | 1319 | 1319 | 60583 | 38251 |  | 22332 |  | 31736 | 28846 |  |  |  | 3.001 | 2.543 | 726 | 616 |  |  | 89 | 10 | (RI) Recirculate: Induced Draft |  | RI | Closed | Brackish | Surface | Taunton River | Taunton River | OP | 12 | 1975 | 10 | 1976 | OP | 9 | 1975 | 9 | 1975 | OP | 9 | 1975 | 9 | 1975 | N | NG | CC | Y | Electric Utility | 1 | 2 | 1 | 1 | 1C 1B MG
4254 | MI | 1702 | Dan E Karn | 2017 | 1 | Many | Many | 1 | Conventional Steam Coal | 515 | 294054 | 265872 | [6 empty] | 2864112 | 2864112 |  |  | 2859197 |  | 4915 |  |  |  | 7661 |  | 28815 |  | 2675 |  | 744 | 0 | (ON) Once through No Cool Pond |  | ON | Open | Fresh | Surface | Saginaw River | Lake Huron | OP | 11 | 1959 | 3 | 1961 | OP | 7 | 1959 | 3 | 1961 | OP | 8 | 1959 | 8 | 1959 | N | SUB | ST | N/A | Electric Utility | 1 | 4 | 2 | 1 | 1C MB MG
4254 | MI | 1702 | Dan E Karn | 2017 | 2 | Many | Many | 1 | Conventional Steam Coal | 515 | 146552 | 130069 | [6 empty] | 1398726 | 1398726 |  |  | 1392287 |  | 6439 |  |  |  | 5303 |  | 40771 |  | 3791 |  | 482 | 0 | (ON) Once through No Cool Pond |  | ON | Open | Fresh | Surface | Saginaw River | Lake Huron | OP | 11 | 1959 | 3 | 1961 | OP | 7 | 1959 | 3 | 1961 | OP | 8 | 1959 | 8 | 1959 | N | SUB | ST | N/A | Electric Utility | 1 | 4 | 2 | 1 | 1C MB MG
4254 | MI | 1702 | Dan E Karn | 2017 | 3 | Many | Many | 1 | Conventional Steam Coal | 515 | 209016 | 189973 | [6 empty] | 2035741 | 2035741 |  |  | 2028565 |  | 7175 |  |  |  | 5488 |  | 28888 |  | 2696 |  | 743 | 0 | (ON) Once through No Cool Pond |  | ON | Open | Fresh | Surface | Saginaw River | Lake Huron | OP | 11 | 1959 | 3 | 1961 | OP | 7 | 1959 | 3 | 1961 | OP | 8 | 1959 | 8 | 1959 | N | SUB | ST | N/A | Electric Utility | 1 | 4 | 2 | 1 | 1C MB MG
4254 | MI | 1702 | Dan E Karn | 2017 | 4 | Many | Many | 1 | Conventional Steam Coal | 515 | 302051 | 274011 | [6 empty] | 2912690 | 2912690 |  |  | 2911125 |  | 1565 |  |  |  | 7550 |  | 27554 |  | 2592 |  | 720 | 0 | (ON) Once through No Cool Pond |  | ON | Open | Fresh | Surface | Saginaw River | Lake Huron | OP | 11 | 1959 | 3 | 1961 | OP | 7 | 1959 | 3 | 1961 | OP | 8 | 1959 | 8 | 1959 | N | SUB | ST | N/A | Electric Utility | 1 | 4 | 2 | 1 | 1C MB MG
4254 | MI | 1702 | Dan E Karn | 2017 | 5 | Many | Many | 1 | Conventional Steam Coal | 515 | 314345 | 285380 | [6 empty] | 3048055 | 3048055 |  |  | 3047238 |  | 817 |  |  |  | 9414 |  | 32988 |  | 3089 |  | 744 | 0 | (ON) Once through No Cool Pond |  | ON | Open | Fresh | Surface | Saginaw River | Lake Huron | OP | 11 | 1959 | 3 | 1961 | OP | 7 | 1959 | 3 | 1961 | OP | 8 | 1959 | 8 | 1959 | N | SUB | ST | N/A | Electric Utility | 1 | 4 | 2 | 1 | 1C MB MG
4254 | MI | 1702 | Dan E Karn | 2017 | 6 | Many | Many | 1 | Conventional Steam Coal | 515 | 318812 | 289506 | [6 empty] | 3011235 | 3011235 |  |  | 3009670 |  | 1565 |  |  |  | 12965 |  | 44783 |  | 4306 |  | 720 | 0 | (ON) Once through No Cool Pond |  | ON | Open | Fresh | Surface | Saginaw River | Lake Huron | OP | 11 | 1959 | 3 | 1961 | OP | 7 | 1959 | 3 | 1961 | OP | 8 | 1959 | 8 | 1959 | N | SUB | ST | N/A | Electric Utility | 1 | 4 | 2 | 1 | 1C MB MG
4254 | MI | 1702 | Dan E Karn | 2017 | 7 | Many | Many | 1 | Conventional Steam Coal | 515 | 352921 | 321722 | [6 empty] | 3138324 | 3138324 |  |  | 3135131 |  | 3194 |  |  |  | 13534 |  | 42067 |  | 4312 |  | 744 | 0 | (ON) Once through No Cool Pond |  | ON | Open | Fresh | Surface | Saginaw River | Lake Huron | OP | 11 | 1959 | 3 | 1961 | OP | 7 | 1959 | 3 | 1961 | OP | 8 | 1959 | 8 | 1959 | N | SUB | ST | N/A | Electric Utility | 1 | 4 | 2 | 1 | 1C MB MG
4254 | MI | 1702 | Dan E Karn | 2017 | 8 | Many | Many | 1 | Conventional Steam Coal | 515 | 319067 | 288945 | [6 empty] | 3068781 | 3068781 |  |  | 3066289 |  | 2492 |  |  |  | 13359 |  | 46234 |  | 4353 |  | 744 | 0 | (ON) Once through No Cool Pond |  | ON | Open | Fresh | Surface | Saginaw River | Lake Huron | OP | 11 | 1959 | 3 | 1961 | OP | 7 | 1959 | 3 | 1961 | OP | 8 | 1959 | 8 | 1959 | N | SUB | ST | N/A | Electric Utility | 1 | 4 | 2 | 1 | 1C MB MG
4254 | MI | 1702 | Dan E Karn | 2017 | 9 | Many | Many | 1 | Conventional Steam Coal | 515 | 200197 | 180210 | [6 empty] | 1920802 | 1920802 |  |  | 1910908 |  | 9894 |  |  |  | 8517 |  | 47262 |  | 4434 |  | 720 | 0 | (ON) Once through No Cool Pond |  | ON | Open | Fresh | Surface | Saginaw River | Lake Huron | OP | 11 | 1959 | 3 | 1961 | OP | 7 | 1959 | 3 | 1961 | OP | 8 | 1959 | 8 | 1959 | N | SUB | ST | N/A | Electric Utility | 1 | 4 | 2 | 1 | 1C MB MG
4254 | MI | 1702 | Dan E Karn | 2017 | 10 | Many | Many | 1 | Conventional Steam Coal | 515 | 113213 | 102884 | [6 empty] | 1106284 | 1106284 |  |  | 1100152 |  | 6132 |  |  |  | 5759 |  | 55976 |  | 5206 |  | 304 | 0 | (ON) Once through No Cool Pond |  | ON | Open | Fresh | Surface | Saginaw River | Lake Huron | OP | 11 | 1959 | 3 | 1961 | OP | 7 | 1959 | 3 | 1961 | OP | 8 | 1959 | 8 | 1959 | N | SUB | ST | N/A | Electric Utility | 1 | 4 | 2 | 1 | 1C MB MG
4254 | MI | 1702 | Dan E Karn | 2017 | 11 | Many | Many | 1 | Conventional Steam Coal | 515 | 100171 | 89144 | [6 empty] | 986390 | 986390 |  |  | 984367 |  | 2023 |  |  |  | 3801 |  | 42639 |  | 3853 |  | 505 | 0 | (ON) Once through No Cool Pond |  | ON | Open | Fresh | Surface | Saginaw River | Lake Huron | OP | 11 | 1959 | 3 | 1961 | OP | 7 | 1959 | 3 | 1961 | OP | 8 | 1959 | 8 | 1959 | N | SUB | ST | N/A | Electric Utility | 1 | 4 | 2 | 1 | 1C MB MG
4254 | MI | 1702 | Dan E Karn | 2017 | 12 | Many | Many | 1 | Conventional Steam Coal | 515 | 142029 | 128494 | [6 empty] | 1393944 | 1393944 |  |  | 1384879 |  | 9065 |  |  |  | 4307 |  | 33519 |  | 3090 |  | 659 | 0 | (ON) Once through No Cool Pond |  | ON | Open | Fresh | Surface | Saginaw River | Lake Huron | OP | 11 | 1959 | 3 | 1961 | OP | 7 | 1959 | 3 | 1961 | OP | 8 | 1959 | 8 | 1959 | N | SUB | ST | N/A | Electric Utility | 1 | 4 | 2 | 1 | 1C MB MG
4254 | MI | 1702 | Dan E Karn | 2017 | 1 | Many | Many | 3 | Natural Gas Steam Turbine | 1203 | 0 | -1125 | [6 empty] | 9125 | 9125 |  |  |  | 9125 | 0 |  |  |  | 0 | 0 |  |  | 0 | 0 | 0 | 0 | (RI) Recirculate: Induced Draft |  | RI | Closed | Fresh | Surface | Saginaw River | Lake Huron | OP | 1 | 1975 | 9 | 1977 | OP | 6 | 1974 | 6 | 1977 | OP | 6 | 1974 | 6 | 1974 | N | NG | ST | N/A | Electric Utility | 1 | 2 | 2 | 1 | 1C MB MG
4254 | MI | 1702 | Dan E Karn | 2017 | 2 | Many | Many | 3 | Natural Gas Steam Turbine | 1203 | 0 | -955 | [6 empty] | 7175 | 7175 |  |  |  | 7175 | 0 |  |  |  | 0 | 0 |  |  | 0 | 0 | 0 | 0 | (RI) Recirculate: Induced Draft |  | RI | Closed | Fresh | Surface | Saginaw River | Lake Huron | OP | 1 | 1975 | 9 | 1977 | OP | 6 | 1974 | 6 | 1977 | OP | 6 | 1974 | 6 | 1974 | N | NG | ST | N/A | Electric Utility | 1 | 2 | 2 | 1 | 1C MB MG
4254 | MI | 1702 | Dan E Karn | 2017 | 3 | Many | Many | 3 | Natural Gas Steam Turbine | 1203 | 0 | -970 | [6 empty] | 502 | 502 |  |  |  | 502 | 0 |  |  |  | 0 | 0 |  |  | 0 | 0 | 0 | 0 | (RI) Recirculate: Induced Draft |  | RI | Closed | Fresh | Surface | Saginaw River | Lake Huron | OP | 1 | 1975 | 9 | 1977 | OP | 6 | 1974 | 6 | 1977 | OP | 6 | 1974 | 6 | 1974 | N | NG | ST | N/A | Electric Utility | 1 | 2 | 2 | 1 | 1C MB MG
4254 | MI | 1702 | Dan E Karn | 2017 | 4 | Many | Many | 3 | Natural Gas Steam Turbine | 1203 | 610 | -1433 | [6 empty] | 5621 | 5621 |  |  |  | 2722 | 2899 |  |  |  | 0.03 | 0.03 |  |  | 5 | 5 | 7 | 0 | (RI) Recirculate: Induced Draft |  | RI | Closed | Fresh | Surface | Saginaw River | Lake Huron | OP | 1 | 1975 | 9 | 1977 | OP | 6 | 1974 | 6 | 1977 | OP | 6 | 1974 | 6 | 1974 | N | NG | ST | N/A | Electric Utility | 1 | 2 | 2 | 1 | 1C MB MG
4254 | MI | 1702 | Dan E Karn | 2017 | 5 | Many | Many | 3 | Natural Gas Steam Turbine | 1203 | 13190 | 9062 | [6 empty] | 219172 | 219172 |  |  |  | 178722 | 40450 |  |  |  | 0.29 | 0.29 | 32 | 32 | 1 | 1 | 48 | 0 | (RI) Recirculate: Induced Draft |  | RI | Closed | Fresh | Surface | Saginaw River | Lake Huron | OP | 1 | 1975 | 9 | 1977 | OP | 6 | 1974 | 6 | 1977 | OP | 6 | 1974 | 6 | 1974 | N | NG | ST | N/A | Electric Utility | 1 | 2 | 2 | 1 | 1C MB MG
4254 | MI | 1702 | Dan E Karn | 2017 | 6 | Many | Many | 3 | Natural Gas Steam Turbine | 1203 | 24656 | 20891 | [6 empty] | 425600 | 425600 |  |  |  | 409510 | 16090 |  |  |  | 0.88 | 0.88 | 42 | 42 | 2 | 2 | 182 | 0 | (RI) Recirculate: Induced Draft |  | RI | Closed | Fresh | Surface | Saginaw River | Lake Huron | OP | 1 | 1975 | 9 | 1977 | OP | 6 | 1974 | 6 | 1977 | OP | 6 | 1974 | 6 | 1974 | N | NG | ST | N/A | Electric Utility | 1 | 2 | 2 | 1 | 1C MB MG
4254 | MI | 1702 | Dan E Karn | 2017 | 7 | Many | Many | 3 | Natural Gas Steam Turbine | 1203 | 19630 | 16923 | [6 empty] | 315921 | 315921 |  |  |  | 278492 | 37429 |  |  |  | 0.17 | 0.17 | 10 | 10 | 1 | 1 | 110 | 0 | (RI) Recirculate: Induced Draft |  | RI | Closed | Fresh | Surface | Saginaw River | Lake Huron | OP | 1 | 1975 | 9 | 1977 | OP | 6 | 1974 | 6 | 1977 | OP | 6 | 1974 | 6 | 1974 | N | NG | ST | N/A | Electric Utility | 1 | 2 | 2 | 1 | 1C MB MG
4254 | MI | 1702 | Dan E Karn | 2017 | 8 | Many | Many | 3 | Natural Gas Steam Turbine | 1203 | 46970 | 42347 | [6 empty] | 673954 | 673954 |  |  |  | 579534 | 94419 |  |  |  | 0.43 | 0.43 | 10 | 10 | 1 | 1 | 225 | 0 | (RI) Recirculate: Induced Draft |  | RI | Closed | Fresh | Surface | Saginaw River | Lake Huron | OP | 1 | 1975 | 9 | 1977 | OP | 6 | 1974 | 6 | 1977 | OP | 6 | 1974 | 6 | 1974 | N | NG | ST | N/A | Electric Utility | 1 | 2 | 2 | 1 | 1C MB MG
4254 | MI | 1702 | Dan E Karn | 2017 | 9 | Many | Many | 3 | Natural Gas Steam Turbine | 1203 | 31800 | 26754 | [6 empty] | 525314 | 525314 |  |  |  | 495327 | 29987 |  |  |  | 0.3 | 0.3 | 11 | 11 | 1 | 1 | 148 | 0 | (RI) Recirculate: Induced Draft |  | RI | Closed | Fresh | Surface | Saginaw River | Lake Huron | OP | 1 | 1975 | 9 | 1977 | OP | 6 | 1974 | 6 | 1977 | OP | 6 | 1974 | 6 | 1974 | N | NG | ST | N/A | Electric Utility | 1 | 2 | 2 | 1 | 1C MB MG
4254 | MI | 1702 | Dan E Karn | 2017 | 10 | Many | Many | 3 | Natural Gas Steam Turbine | 1203 | 0 | -1725 | [6 empty] | 722 | 722 |  |  |  | 722 | 0 |  |  |  | 0 | 0 |  |  | 0 | 0 | 0 | 0 | (RI) Recirculate: Induced Draft |  | RI | Closed | Fresh | Surface | Saginaw River | Lake Huron | OP | 1 | 1975 | 9 | 1977 | OP | 6 | 1974 | 6 | 1977 | OP | 6 | 1974 | 6 | 1974 | N | NG | ST | N/A | Electric Utility | 1 | 2 | 2 | 1 | 1C MB MG
4254 | MI | 1702 | Dan E Karn | 2017 | 11 | Many | Many | 3 | Natural Gas Steam Turbine | 1203 | 0 | -1802 | [6 empty] | 12253 | 12253 |  |  |  | 12253 | 0 |  |  |  | 0 | 0 |  |  | 0 | 0 | 0 | 0 | (RI) Recirculate: Induced Draft |  | RI | Closed | Fresh | Surface | Saginaw River | Lake Huron | OP | 1 | 1975 | 9 | 1977 | OP | 6 | 1974 | 6 | 1977 | OP | 6 | 1974 | 6 | 1974 | N | NG | ST | N/A | Electric Utility | 1 | 2 | 2 | 1 | 1C MB MG
4254 | MI | 1702 | Dan E Karn | 2017 | 12 | Many | Many | 3 | Natural Gas Steam Turbine | 1203 | 0 | -1887 | [6 empty] | 26014 | 26014 |  |  |  | 26014 | 0 |  |  |  | 0 | 0 |  |  | 0 | 0 | 0 | 0 | (RI) Recirculate: Induced Draft |  | RI | Closed | Fresh | Surface | Saginaw River | Lake Huron | OP | 1 | 1975 | 9 | 1977 | OP | 6 | 1974 | 6 | 1977 | OP | 6 | 1974 | 6 | 1974 | N | NG | ST | N/A | Electric Utility | 1 | 2 | 2 | 1 | 1C MB MG
4254 | MI | 1710 | J H Campbell | 2017 | 1 | Many | Many | Many | Conventional Steam Coal | 1446 | 723615 | 677368 | [6 empty] | 6927845 | 6927845 |  |  | 6917728 |  | 10117 |  |  |  | 9636 |  | 14226 |  | 1391 |  | 744 |  | (ON) Once through No Cool Pond |  | ON | Open | Fresh | Surface | Multiple | Lake Michigan | OP | 10 | 1962 | 9 | 1980 | OP | 8 | 1962 | 5 | 1980 | OP | 8 | 1962 | 9 | 1980 | N | SUB | ST | N/A | Electric Utility | 1 | 3 | 3 | 3 | Complex
4254 | MI | 1710 | J H Campbell | 2017 | 2 | Many | Many | Many | Conventional Steam Coal | 1446 | 550289 | 513920 | [6 empty] | 5212295 | 5212295 |  |  | 5206154 |  | 6142 |  |  |  | 7796 |  | 15170 |  | 1496 |  | 672 |  | (ON) Once through No Cool Pond |  | ON | Open | Fresh | Surface | Multiple | Lake Michigan | OP | 10 | 1962 | 9 | 1980 | OP | 8 | 1962 | 5 | 1980 | OP | 8 | 1962 | 9 | 1980 | N | SUB | ST | N/A | Electric Utility | 1 | 3 | 3 | 3 | Complex
4254 | MI | 1710 | J H Campbell | 2017 | 3 | Many | Many | Many | Conventional Steam Coal | 1446 | 555810 | 522796 | [6 empty] | 5174263 | 5174263 |  |  | 5170545 |  | 3719 |  |  |  | 8831 |  | 16892 |  | 1707 |  | 743 |  | (ON) Once through No Cool Pond |  | ON | Open | Fresh | Surface | Multiple | Lake Michigan | OP | 10 | 1962 | 9 | 1980 | OP | 8 | 1962 | 5 | 1980 | OP | 8 | 1962 | 9 | 1980 | N | SUB | ST | N/A | Electric Utility | 1 | 3 | 3 | 3 | Complex
4254 | MI | 1710 | J H Campbell | 2017 | 4 | Many | Many | Many | Conventional Steam Coal | 1446 | 386260 | 360097 | [6 empty] | 3757263 | 3757263 |  |  | 3741535 |  | 15728 |  |  |  | 15348 |  | 42622 |  | 4085 |  | 642 |  | (ON) Once through No Cool Pond |  | ON | Open | Fresh | Surface | Multiple | Lake Michigan | OP | 10 | 1962 | 9 | 1980 | OP | 8 | 1962 | 5 | 1980 | OP | 8 | 1962 | 9 | 1980 | N | SUB | ST | N/A | Electric Utility | 1 | 3 | 3 | 3 | Complex
4254 | MI | 1710 | J H Campbell | 2017 | 5 | Many | Many | Many | Conventional Steam Coal | 1446 | 746137 | 695121 | [6 empty] | 7173153 | 7173153 |  |  | 7146485 |  | 26668 |  |  |  | 20622 |  | 29667 |  | 2875 |  | 744 |  | (ON) Once through No Cool Pond |  | ON | Open | Fresh | Surface | Multiple | Lake Michigan | OP | 10 | 1962 | 9 | 1980 | OP | 8 | 1962 | 5 | 1980 | OP | 8 | 1962 | 9 | 1980 | N | SUB | ST | N/A | Electric Utility | 1 | 3 | 3 | 3 | Complex
4254 | MI | 1710 | J H Campbell | 2017 | 6 | Many | Many | Many | Conventional Steam Coal | 1446 | 823782 | 767554 | [6 empty] | 7914725 | 7914725 |  |  | 7909161 |  | 5564 |  |  |  | 23957 |  | 31212 |  | 3027 |  | 720 |  | (ON) Once through No Cool Pond |  | ON | Open | Fresh | Surface | Multiple | Lake Michigan | OP | 10 | 1962 | 9 | 1980 | OP | 8 | 1962 | 5 | 1980 | OP | 8 | 1962 | 9 | 1980 | N | SUB | ST | N/A | Electric Utility | 1 | 3 | 3 | 3 | Complex
4254 | MI | 1710 | J H Campbell | 2017 | 7 | Many | Many | Many | Conventional Steam Coal | 1446 | 826492 | 769701 | [6 empty] | 7944230 | 7944230 |  |  | 7936250 |  | 7981 |  |  |  | 24052 |  | 31248 |  | 3028 |  | 744 |  | (ON) Once through No Cool Pond |  | ON | Open | Fresh | Surface | Multiple | Lake Michigan | OP | 10 | 1962 | 9 | 1980 | OP | 8 | 1962 | 5 | 1980 | OP | 8 | 1962 | 9 | 1980 | N | SUB | ST | N/A | Electric Utility | 1 | 3 | 3 | 3 | Complex
4254 | MI | 1710 | J H Campbell | 2017 | 8 | Many | Many | Many | Conventional Steam Coal | 1446 | 727918 | 676563 | [6 empty] | 7026795 | 7026795 |  |  | 7010747 |  | 16049 |  |  |  | 23560 |  | 34823 |  | 3353 |  | 744 |  | (ON) Once through No Cool Pond |  | ON | Open | Fresh | Surface | Multiple | Lake Michigan | OP | 10 | 1962 | 9 | 1980 | OP | 8 | 1962 | 5 | 1980 | OP | 8 | 1962 | 9 | 1980 | N | SUB | ST | N/A | Electric Utility | 1 | 3 | 3 | 3 | Complex
4254 | MI | 1710 | J H Campbell | 2017 | 9 | Many | Many | Many | Conventional Steam Coal | 1446 | 850446 | 795316 | [6 empty] | 8169229 | 8169229 |  |  | 8163134 |  | 6095 |  |  |  | 23327 |  | 29330 |  | 2855 |  | 720 |  | (ON) Once through No Cool Pond |  | ON | Open | Fresh | Surface | Multiple | Lake Michigan | OP | 10 | 1962 | 9 | 1980 | OP | 8 | 1962 | 5 | 1980 | OP | 8 | 1962 | 9 | 1980 | N | SUB | ST | N/A | Electric Utility | 1 | 3 | 3 | 3 | Complex
4254 | MI | 1710 | J H Campbell | 2017 | 10 | Many | Many | Many | Conventional Steam Coal | 1446 | 764905 | 716012 | [6 empty] | 7325438 | 7325438 |  |  | 7308017 |  | 17421 |  |  |  | 24043 |  | 33579 |  | 3282 |  | 744 |  | (ON) Once through No Cool Pond |  | ON | Open | Fresh | Surface | Multiple | Lake Michigan | OP | 10 | 1962 | 9 | 1980 | OP | 8 | 1962 | 5 | 1980 | OP | 8 | 1962 | 9 | 1980 | N | SUB | ST | N/A | Electric Utility | 1 | 3 | 3 | 3 | Complex
4254 | MI | 1710 | J H Campbell | 2017 | 11 | Many | Many | Many | Conventional Steam Coal | 1446 | 772070 | 723280 | [6 empty] | 7264704 | 7264704 |  |  | 7261598 |  | 3106 |  |  |  | 17284 |  | 23897 |  | 2379 |  | 720 |  | (ON) Once through No Cool Pond |  | ON | Open | Fresh | Surface | Multiple | Lake Michigan | OP | 10 | 1962 | 9 | 1980 | OP | 8 | 1962 | 5 | 1980 | OP | 8 | 1962 | 9 | 1980 | N | SUB | ST | N/A | Electric Utility | 1 | 3 | 3 | 3 | Complex
4254 | MI | 1710 | J H Campbell | 2017 | 12 | Many | Many | Many | Conventional Steam Coal | 1446 | 845333 | 791519 | [6 empty] | 8000789 | 8000789 |  |  | 7984799 |  | 15990 |  |  |  | 16781 |  | 21201 |  | 2097 |  | 744 |  | (ON) Once through No Cool Pond |  | ON | Open | Fresh | Surface | Multiple | Lake Michigan | OP | 10 | 1962 | 9 | 1980 | OP | 8 | 1962 | 5 | 1980 | OP | 8 | 1962 | 9 | 1980 | N | SUB | ST | N/A | Electric Utility | 1 | 3 | 3 | 3 | Complex
56192 | MI | 1715 | Palisades | 2017 | 1 | 1 | NSS1 | CW | Nuclear | 801.8 | 635139 | 606167 | [16 empty] | 4107 | 535 | 6775 | 883 |  |  | 744 | 25 | (RI) Recirculate: Induced Draft |  | RI | Closed | Fresh | Surface | LAKE MICHEGAN | LAKE MICHEGAN | OP | 3 | 1972 | 3 | 1972 | OP |  |  |  |  | OP | 12 | 1971 | 12 | 1971 | N | NUC | ST | N/A | IPP Non-CHP | 3 | 1 | 1 | 1 | Simple
56192 | MI | 1715 | Palisades | 2017 | 2 | 1 | NSS1 | CW | Nuclear | 801.8 | 572657 | 546327 | [16 empty] | 3709.7 | 483.8 | 6790 | 886 |  |  | 672 | 25 | (RI) Recirculate: Induced Draft |  | RI | Closed | Fresh | Surface | LAKE MICHEGAN | LAKE MICHEGAN | OP | 3 | 1972 | 3 | 1972 | OP |  |  |  |  | OP | 12 | 1971 | 12 | 1971 | N | NUC | ST | N/A | IPP Non-CHP | 3 | 1 | 1 | 1 | Simple
56192 | MI | 1715 | Palisades | 2017 | 3 | 1 | NSS1 | CW | Nuclear | 801.8 | 433759 | 410108 | [16 empty] | 4021.6 | 457.9 | 9806 | 1117 |  |  | 636 | 25 | (RI) Recirculate: Induced Draft |  | RI | Closed | Fresh | Surface | LAKE MICHEGAN | LAKE MICHEGAN | OP | 3 | 1972 | 3 | 1972 | OP |  |  |  |  | OP | 12 | 1971 | 12 | 1971 | N | NUC | ST | N/A | IPP Non-CHP | 3 | 1 | 1 | 1 | Simple
56192 | MI | 1715 | Palisades | 2017 | 4 | 1 | NSS1 | CW | Nuclear | 801.8 | 265240 | 246708 | [16 empty] | 2421 | 192 | 9813 | 778 |  |  | 267 | 25 | (RI) Recirculate: Induced Draft |  | RI | Closed | Fresh | Surface | LAKE MICHEGAN | LAKE MICHEGAN | OP | 3 | 1972 | 3 | 1972 | OP |  |  |  |  | OP | 12 | 1971 | 12 | 1971 | N | NUC | ST | N/A | IPP Non-CHP | 3 | 1 | 1 | 1 | Simple
56192 | MI | 1715 | Palisades | 2017 | 5 | 1 | NSS1 | CW | Nuclear | 801.8 | 157326 | 153022 | [16 empty] | 2055.032 | 151.632 | 13430 | 991 |  |  | 211 | 25 | (RI) Recirculate: Induced Draft |  | RI | Closed | Fresh | Surface | LAKE MICHEGAN | LAKE MICHEGAN | OP | 3 | 1972 | 3 | 1972 | OP |  |  |  |  | OP | 12 | 1971 | 12 | 1971 | N | NUC | ST | N/A | IPP Non-CHP | 3 | 1 | 1 | 1 | Simple
56192 | MI | 1715 | Palisades | 2017 | 6 | 1 | NSS1 | CW | Nuclear | 801.8 | 601636 | 573633 | [16 empty] | 4093.32 | 518.4 | 7136 | 904 |  |  | 720 | 25 | (RI) Recirculate: Induced Draft |  | RI | Closed | Fresh | Surface | LAKE MICHEGAN | LAKE MICHEGAN | OP | 3 | 1972 | 3 | 1972 | OP |  |  |  |  | OP | 12 | 1971 | 12 | 1971 | N | NUC | ST | N/A | IPP Non-CHP | 3 | 1 | 1 | 1 | Simple
56192 | MI | 1715 | Palisades | 2017 | 7 | 1 | NSS1 | CW | Nuclear | 801.8 | 621730 | 592094 | [16 empty] | 4215.49 | 535.68 | 7120 | 905 |  |  | 744 | 25 | (RI) Recirculate: Induced Draft |  | RI | Closed | Fresh | Surface | LAKE MICHEGAN | LAKE MICHEGAN | OP | 3 | 1972 | 3 | 1972 | OP |  |  |  |  | OP | 12 | 1971 | 12 | 1971 | N | NUC | ST | N/A | IPP Non-CHP | 3 | 1 | 1 | 1 | Simple
56192 | MI | 1715 | Palisades | 2017 | 8 | 1 | NSS1 | CW | Nuclear | 801.8 | 621277 | 591359 | [16 empty] | 4346.9 | 535.6 | 7351 | 906 |  |  | 744 | 25 | (RI) Recirculate: Induced Draft |  | RI | Closed | Fresh | Surface | LAKE MICHEGAN | LAKE MICHEGAN | OP | 3 | 1972 | 3 | 1972 | OP |  |  |  |  | OP | 12 | 1971 | 12 | 1971 | N | NUC | ST | N/A | IPP Non-CHP | 3 | 1 | 1 | 1 | Simple
56192 | MI | 1715 | Palisades | 2017 | 9 | 1 | NSS1 | CW | Nuclear | 801.8 | 604382 | 576289 | [16 empty] | 3762 | 518.4 | 6528 | 900 |  |  | 720 | 25 | (RI) Recirculate: Induced Draft |  | RI | Closed | Fresh | Surface | LAKE MICHEGAN | LAKE MICHEGAN | OP | 3 | 1972 | 3 | 1972 | OP |  |  |  |  | OP | 12 | 1971 | 12 | 1971 | N | NUC | ST | N/A | IPP Non-CHP | 3 | 1 | 1 | 1 | Simple
56192 | MI | 1715 | Palisades | 2017 | 10 | 1 | NSS1 | CW | Nuclear | 801.8 | 629148 | 601210 | [16 empty] | 4107.2 | 535.6 | 6832 | 891 |  |  | 744 | 25 | (RI) Recirculate: Induced Draft |  | RI | Closed | Fresh | Surface | LAKE MICHEGAN | LAKE MICHEGAN | OP | 3 | 1972 | 3 | 1972 | OP |  |  |  |  | OP | 12 | 1971 | 12 | 1971 | N | NUC | ST | N/A | IPP Non-CHP | 3 | 1 | 1 | 1 | Simple
56192 | MI | 1715 | Palisades | 2017 | 11 | 1 | NSS1 | CW | Nuclear | 801.8 | 618627 | 589536 | [16 empty] | 3974.7 | 518.4 | 6742 | 879 |  |  | 720 | 25 | (RI) Recirculate: Induced Draft |  | RI | Closed | Fresh | Surface | LAKE MICHEGAN | LAKE MICHEGAN | OP | 3 | 1972 | 3 | 1972 | OP |  |  |  |  | OP | 12 | 1971 | 12 | 1971 | N | NUC | ST | N/A | IPP Non-CHP | 3 | 1 | 1 | 1 | Simple
56192 | MI | 1715 | Palisades | 2017 | 12 | 1 | NSS1 | CW | Nuclear | 801.8 | 637950 | 611043 | [16 empty] | 4107.19 | 535.68 | 6722 | 877 |  |  | 744 | 25 | (RI) Recirculate: Induced Draft |  | RI | Closed | Fresh | Surface | LAKE MICHEGAN | LAKE MICHEGAN | OP | 3 | 1972 | 3 | 1972 | OP |  |  |  |  | OP | 12 | 1971 | 12 | 1971 | N | NUC | ST | N/A | IPP Non-CHP | 3 | 1 | 1 | 1 | Simple
5109 | MI | 1729 | Fermi | 2017 | 1 | 2 | NSS2 | N71 | Nuclear | 1141 | 870642 | 835616 | [16 empty] | 1031.946 | 587.016 | 1235 | 702 |  |  | 744 | 16 | (RN) Recirculate: Natural Draft |  | RN | Closed | Fresh | Surface | Lake Erie | Lake Erie | OP | 1 | 1988 | 1 | 1988 | OP | 1 | 1988 | 1 | 1988 | OP | 6 | 1985 | 6 | 1985 | N | NUC | ST | N/A | Electric Utility | 3 | 1 | 1 | 1 | Simple
5109 | MI | 1729 | Fermi | 2017 | 2 | 2 | NSS2 | N71 | Nuclear | 1141 | 734792 | 703599 | [16 empty] | 1155.588 | 530.208 | 1642 | 754 |  |  | 672 | 16 | (RN) Recirculate: Natural Draft |  | RN | Closed | Fresh | Surface | Lake Erie | Lake Erie | OP | 1 | 1988 | 1 | 1988 | OP | 1 | 1988 | 1 | 1988 | OP | 6 | 1985 | 6 | 1985 | N | NUC | ST | N/A | Electric Utility | 3 | 1 | 1 | 1 | Simple
5109 | MI | 1729 | Fermi | 2017 | 3 | 2 | NSS2 | N71 | Nuclear | 1141 | 478866 | 456092 | [16 empty] | 934.616 | 397.656 | 2049 | 872 |  |  | 504 | 16 | (RN) Recirculate: Natural Draft |  | RN | Closed | Fresh | Surface | Lake Erie | Lake Erie | OP | 1 | 1988 | 1 | 1988 | OP | 1 | 1988 | 1 | 1988 | OP | 6 | 1985 | 6 | 1985 | N | NUC | ST | N/A | Electric Utility | 3 | 1 | 1 | 1 | Simple
5109 | MI | 1729 | Fermi | 2017 | 4 | 2 | NSS2 | N71 | Nuclear | 1141 | 273565 | 257639 | [16 empty] | 514.881 | 208.296 | 1998 | 808 |  |  | 264 | 16 | (RN) Recirculate: Natural Draft |  | RN | Closed | Fresh | Surface | Lake Erie | Lake Erie | OP | 1 | 1988 | 1 | 1988 | OP | 1 | 1988 | 1 | 1988 | OP | 6 | 1985 | 6 | 1985 | N | NUC | ST | N/A | Electric Utility | 3 | 1 | 1 | 1 | Simple
5109 | MI | 1729 | Fermi | 2017 | 5 | 2 | NSS2 | N71 | Nuclear | 1141 | 848085 | 812392 | [16 empty] | 1465.106 | 587.016 | 1803 | 723 |  |  | 744 | 16 | (RN) Recirculate: Natural Draft |  | RN | Closed | Fresh | Surface | Lake Erie | Lake Erie | OP | 1 | 1988 | 1 | 1988 | OP | 1 | 1988 | 1 | 1988 | OP | 6 | 1985 | 6 | 1985 | N | NUC | ST | N/A | Electric Utility | 3 | 1 | 1 | 1 | Simple
5109 | MI | 1729 | Fermi | 2017 | 6 | 2 | NSS2 | N71 | Nuclear | 1141 | 851392 | 813633 | [16 empty] | 1714.18 | 568.08 | 2107 | 698 |  |  | 720 | 16 | (RN) Recirculate: Natural Draft |  | RN | Closed | Fresh | Surface | Lake Erie | Lake Erie | OP | 1 | 1988 | 1 | 1988 | OP | 1 | 1988 | 1 | 1988 | OP | 6 | 1985 | 6 | 1985 | N | NUC | ST | N/A | Electric Utility | 3 | 1 | 1 | 1 | Simple
5109 | MI | 1729 | Fermi | 2017 | 7 | 2 | NSS2 | N71 | Nuclear | 1141 | 877086 | 837826 | [16 empty] | 1932.296 | 587.016 | 2306 | 701 |  |  | 744 | 16 | (RN) Recirculate: Natural Draft |  | RN | Closed | Fresh | Surface | Lake Erie | Lake Erie | OP | 1 | 1988 | 1 | 1988 | OP | 1 | 1988 | 1 | 1988 | OP | 6 | 1985 | 6 | 1985 | N | NUC | ST | N/A | Electric Utility | 3 | 1 | 1 | 1 | Simple
5109 | MI | 1729 | Fermi | 2017 | 8 | 2 | NSS2 | N71 | Nuclear | 1141 | 876662 | 837283 | [16 empty] | 1944.066 | 587.016 | 2322 | 701 |  |  | 744 | 16 | (RN) Recirculate: Natural Draft |  | RN | Closed | Fresh | Surface | Lake Erie | Lake Erie | OP | 1 | 1988 | 1 | 1988 | OP | 1 | 1988 | 1 | 1988 | OP | 6 | 1985 | 6 | 1985 | N | NUC | ST | N/A | Electric Utility | 3 | 1 | 1 | 1 | Simple
5109 | MI | 1729 | Fermi | 2017 | 9 | 2 | NSS2 | N71 | Nuclear | 1141 | 853003 | 815015 | [16 empty] | 1782.48 | 568.08 | 2187 | 697 |  |  | 720 | 16 | (RN) Recirculate: Natural Draft |  | RN | Closed | Fresh | Surface | Lake Erie | Lake Erie | OP | 1 | 1988 | 1 | 1988 | OP | 1 | 1988 | 1 | 1988 | OP | 6 | 1985 | 6 | 1985 | N | NUC | ST | N/A | Electric Utility | 3 | 1 | 1 | 1 | Simple
5109 | MI | 1729 | Fermi | 2017 | 10 | 2 | NSS2 | N71 | Nuclear | 1141 | 882090 | 843601 | [16 empty] | 1502.401 | 587.016 | 1781 | 696 |  |  | 744 | 16 | (RN) Recirculate: Natural Draft |  | RN | Closed | Fresh | Surface | Lake Erie | Lake Erie | OP | 1 | 1988 | 1 | 1988 | OP | 1 | 1988 | 1 | 1988 | OP | 6 | 1985 | 6 | 1985 | N | NUC | ST | N/A | Electric Utility | 3 | 1 | 1 | 1 | Simple
5109 | MI | 1729 | Fermi | 2017 | 11 | 2 | NSS2 | N71 | Nuclear | 1141 | 775496 | 742902 | [16 empty] | 1430.88 | 568.08 | 1926 | 765 |  |  | 720 | 16 | (RN) Recirculate: Natural Draft |  | RN | Closed | Fresh | Surface | Lake Erie | Lake Erie | OP | 1 | 1988 | 1 | 1988 | OP | 1 | 1988 | 1 | 1988 | OP | 6 | 1985 | 6 | 1985 | N | NUC | ST | N/A | Electric Utility | 3 | 1 | 1 | 1 | Simple
5109 | MI | 1729 | Fermi | 2017 | 12 | 2 | NSS2 | N71 | Nuclear | 1141 | 769560 | 736097 | [16 empty] | 1277.386 | 587.016 | 1735 | 797 |  |  | 744 | 16 | (RN) Recirculate: Natural Draft |  | RN | Closed | Fresh | Surface | Lake Erie | Lake Erie | OP | 1 | 1988 | 1 | 1988 | OP | 1 | 1988 | 1 | 1988 | OP | 6 | 1985 | 6 | 1985 | N | NUC | ST | N/A | Electric Utility | 3 | 1 | 1 | 1 | Simple
5109 | MI | 1733 | Monroe (MI) | 2017 | 1 | Many | Many | Many | Conventional Steam Coal | 3066 | 1453608 | 1348420 | [6 empty] | 13945741 | 13945741 |  |  | 13103169 |  | 842572 |  |  |  | 42943.396 | 0 | 31847 | 0 | 3079 | 0 | 744 |  | (ON) Once through No Cool Pond |  | ON | Open | Fresh | Surface | Raisin River | Lake Erie | OP | 6 | 1971 | 5 | 1974 | OP | 6 | 1972 | 5 | 1974 | OP | 6 | 1972 | 5 | 1974 | N | RC | ST | N/A | Electric Utility | 1 | 4 | 4 | 4 | Complex
5109 | MI | 1733 | Monroe (MI) | 2017 | 2 | Many | Many | Many | Conventional Steam Coal | 3066 | 1108780 | 1021959 | [6 empty] | 10562588 | 10562588 |  |  | 9973730 |  | 588858 |  |  |  | 37774.625 | 0 | 36963 | 0 | 3576 | 0 | 672 |  | (ON) Once through No Cool Pond |  | ON | Open | Fresh | Surface | Raisin River | Lake Erie | OP | 6 | 1971 | 5 | 1974 | OP | 6 | 1972 | 5 | 1974 | OP | 6 | 1972 | 5 | 1974 | N | RC | ST | N/A | Electric Utility | 1 | 4 | 4 | 4 | Complex
5109 | MI | 1733 | Monroe (MI) | 2017 | 3 | Many | Many | Many | Conventional Steam Coal | 3066 | 1298448 | 1199296 | [6 empty] | 12551059 | 12551059 |  |  | 11989996 |  | 561063 |  |  |  | 40404.292 | 0 | 33690 | 0 | 3219 | 0 | 744 |  | (ON) Once through No Cool Pond |  | ON | Open | Fresh | Surface | Raisin River | Lake Erie | OP | 6 | 1971 | 5 | 1974 | OP | 6 | 1972 | 5 | 1974 | OP | 6 | 1972 | 5 | 1974 | N | RC | ST | N/A | Electric Utility | 1 | 4 | 4 | 4 | Complex
5109 | MI | 1733 | Monroe (MI) | 2017 | 4 | Many | Many | Many | Conventional Steam Coal | 3066 | 1689656 | 1576810 | [6 empty] | 15897922 | 15897922 |  |  | 15189780 |  | 708143 |  |  |  | 50822.333 | 0 | 32231 | 0 | 3197 | 0 | 720 |  | (ON) Once through No Cool Pond |  | ON | Open | Fresh | Surface | Raisin River | Lake Erie | OP | 6 | 1971 | 5 | 1974 | OP | 6 | 1972 | 5 | 1974 | OP | 6 | 1972 | 5 | 1974 | N | RC | ST | N/A | Electric Utility | 1 | 4 | 4 | 4 | Complex
5109 | MI | 1733 | Monroe (MI) | 2017 | 5 | Many | Many | Many | Conventional Steam Coal | 3066 | 1880418 | 1757365 | [6 empty] | 17633759 | 17633759 |  |  | 16778631 |  | 855128 |  |  |  | 59892 | 0 | 34081 | 0 | 3396 | 0 | 744 |  | (ON) Once through No Cool Pond |  | ON | Open | Fresh | Surface | Raisin River | Lake Erie | OP | 6 | 1971 | 5 | 1974 | OP | 6 | 1972 | 5 | 1974 | OP | 6 | 1972 | 5 | 1974 | N | RC | ST | N/A | Electric Utility | 1 | 4 | 4 | 4 | Complex
5109 | MI | 1733 | Monroe (MI) | 2017 | 6 | Many | Many | Many | Conventional Steam Coal | 3066 | 1721216 | 1605338 | [6 empty] | 16352244 | 16352244 |  |  | 15457555 |  | 894689 |  |  |  | 57960 | 0 | 36105 | 0 | 3544 | 0 | 720 |  | (ON) Once through No Cool Pond |  | ON | Open | Fresh | Surface | Raisin River | Lake Erie | OP | 6 | 1971 | 5 | 1974 | OP | 6 | 1972 | 5 | 1974 | OP | 6 | 1972 | 5 | 1974 | N | RC | ST | N/A | Electric Utility | 1 | 4 | 4 | 4 | Complex
5109 | MI | 1733 | Monroe (MI) | 2017 | 7 | Many | Many | Many | Conventional Steam Coal | 3066 | 1838165 | 1716884 | [6 empty] | 16844392 | 16844392 |  |  | 16074901 |  | 769491 |  |  |  | 59496.208 | 0 | 34654 | 0 | 3532 | 0 | 744 |  | (ON) Once through No Cool Pond |  | ON | Open | Fresh | Surface | Raisin River | Lake Erie | OP | 6 | 1971 | 5 | 1974 | OP | 6 | 1972 | 5 | 1974 | OP | 6 | 1972 | 5 | 1974 | N | RC | ST | N/A | Electric Utility | 1 | 4 | 4 | 4 | Complex
5109 | MI | 1733 | Monroe (MI) | 2017 | 8 | Many | Many | Many | Conventional Steam Coal | 3066 | 1366022 | 1267145 | [6 empty] | 13010762 | 13010762 |  |  | 12130611 |  | 880151 |  |  |  | 51251.667 | 0 | 40447 | 0 | 3939 | 0 | 744 |  | (ON) Once through No Cool Pond |  | ON | Open | Fresh | Surface | Raisin River | Lake Erie | OP | 6 | 1971 | 5 | 1974 | OP | 6 | 1972 | 5 | 1974 | OP | 6 | 1972 | 5 | 1974 | N | RC | ST | N/A | Electric Utility | 1 | 4 | 4 | 4 | Complex
5109 | MI | 1733 | Monroe (MI) | 2017 | 9 | Many | Many | Many | Conventional Steam Coal | 3066 | 1101042 | 1018554 | [6 empty] | 10273138 | 10273138 |  |  | 9677653 |  | 595485 |  |  |  | 42530.833 | 0 | 41756 | 0 | 4140 | 0 | 720 |  | (ON) Once through No Cool Pond |  | ON | Open | Fresh | Surface | Raisin River | Lake Erie | OP | 6 | 1971 | 5 | 1974 | OP | 6 | 1972 | 5 | 1974 | OP | 6 | 1972 | 5 | 1974 | N | RC | ST | N/A | Electric Utility | 1 | 4 | 4 | 4 | Complex
5109 | MI | 1733 | Monroe (MI) | 2017 | 10 | Many | Many | Many | Conventional Steam Coal | 3066 | 1167881 | 1086341 | [6 empty] | 10982700 | 10982700 |  |  | 10116257 |  | 866443 |  |  |  | 41611.792 | 0 | 38305 | 0 | 3789 | 0 | 744 |  | (ON) Once through No Cool Pond |  | ON | Open | Fresh | Surface | Raisin River | Lake Erie | OP | 6 | 1971 | 5 | 1974 | OP | 6 | 1972 | 5 | 1974 | OP | 6 | 1972 | 5 | 1974 | N | RC | ST | N/A | Electric Utility | 1 | 4 | 4 | 4 | Complex
5109 | MI | 1733 | Monroe (MI) | 2017 | 11 | Many | Many | Many | Conventional Steam Coal | 3066 | 1060425 | 977922 | [6 empty] | 10058829 | 10058829 |  |  | 9288115 |  | 770714 |  |  |  | 37667.292 | 0 | 38518 | 0 | 3745 | 0 | 720 |  | (ON) Once through No Cool Pond |  | ON | Open | Fresh | Surface | Raisin River | Lake Erie | OP | 6 | 1971 | 5 | 1974 | OP | 6 | 1972 | 5 | 1974 | OP | 6 | 1972 | 5 | 1974 | N | RC | ST | N/A | Electric Utility | 1 | 4 | 4 | 4 | Complex
5109 | MI | 1733 | Monroe (MI) | 2017 | 12 | Many | Many | Many | Conventional Steam Coal | 3066 | 1100560 | 1011268 | [6 empty] | 10920453 | 10920453 |  |  | 10255907 |  | 664546 |  |  |  | 37499.583 | 0 | 37082 | 0 | 3434 | 0 | 744 |  | (ON) Once through No Cool Pond |  | ON | Open | Fresh | Surface | Raisin River | Lake Erie | OP | 6 | 1971 | 5 | 1974 | OP | 6 | 1972 | 5 | 1974 | OP | 6 | 1972 | 5 | 1974 | N | RC | ST | N/A | Electric Utility | 1 | 4 | 4 | 4 | Complex
5109 | MI | 1740 | River Rouge | 2017 | 1 | 3 | 3 | CWS | Conventional Steam Coal | 272 | 125277 | 111835 | [6 empty] | 1267423 | 1267423 |  |  | 1025328 | 91555 |  |  | 150540 |  | 6169.5 | 0 | 55166 | 0 | 4868 | 0 | 663 | 0 | (ON) Once through No Cool Pond |  | ON | Open | Fresh | Surface | Detroit River | Detroit River | OP | 10 | 1958 | 10 | 1958 | OP | 10 | 1958 | 10 | 1958 | OP | 2 | 1956 | 2 | 1956 | N | SUB | ST | N/A | Electric Utility | 1 | 1 | 1 | 1 | Simple
5109 | MI | 1740 | River Rouge | 2017 | 2 | 3 | 3 | CWS | Conventional Steam Coal | 272 | 101947 | 88165 | [6 empty] | 1077965 | 1077965 |  |  | 809102 | 57802 |  |  | 211060 |  | 5485.2 | 0 | 62215 | 0 | 5088 | 0 | 604 | 0 | (ON) Once through No Cool Pond |  | ON | Open | Fresh | Surface | Detroit River | Detroit River | OP | 10 | 1958 | 10 | 1958 | OP | 10 | 1958 | 10 | 1958 | OP | 2 | 1956 | 2 | 1956 | N | SUB | ST | N/A | Electric Utility | 1 | 1 | 1 | 1 | Simple
5109 | MI | 1740 | River Rouge | 2017 | 3 | 3 | 3 | CWS | Conventional Steam Coal | 272 | 87224 | 74876 | [6 empty] | 912067 | 912067 |  |  | 656087 | 63320 |  |  | 192660 |  | 4598.1 | 0 | 61410 | 0 | 5041 | 0 | 506 | 0 | (ON) Once through No Cool Pond |  | ON | Open | Fresh | Surface | Detroit River | Detroit River | OP | 10 | 1958 | 10 | 1958 | OP | 10 | 1958 | 10 | 1958 | OP | 2 | 1956 | 2 | 1956 | N | SUB | ST | N/A | Electric Utility | 1 | 1 | 1 | 1 | Simple
5109 | MI | 1740 | River Rouge | 2017 | 4 | 3 | 3 | CWS | Conventional Steam Coal | 272 | 80123 | 69524 | [6 empty] | 810320 | 810320 |  |  | 513508 | 89493 |  |  | 207319 |  | 4656.3 | 0 | 66974 | 0 | 5746 | 0 | 513 | 0 | (ON) Once through No Cool Pond |  | ON | Open | Fresh | Surface | Detroit River | Detroit River | OP | 10 | 1958 | 10 | 1958 | OP | 10 | 1958 | 10 | 1958 | OP | 2 | 1956 | 2 | 1956 | N | SUB | ST | N/A | Electric Utility | 1 | 1 | 1 | 1 | Simple
5109 | MI | 1740 | River Rouge | 2017 | 5 | 3 | 3 | CWS | Conventional Steam Coal | 272 | 40552 | 34370 | [6 empty] | 492596 | 492596 |  |  | 349928 | 64265 |  |  | 78402 |  | 2778.8 | 0 | 80850 | 0 | 5641 | 0 | 289 | 0 | (ON) Once through No Cool Pond |  | ON | Open | Fresh | Surface | Detroit River | Detroit River | OP | 10 | 1958 | 10 | 1958 | OP | 10 | 1958 | 10 | 1958 | OP | 2 | 1956 | 2 | 1956 | N | SUB | ST | N/A | Electric Utility | 1 | 1 | 1 | 1 | Simple
5109 | MI | 1740 | River Rouge | 2017 | 6 | 3 | 3 | CWS | Conventional Steam Coal | 272 | 79784 | 72329 | [6 empty] | 798923 | 798923 |  |  | 587963 | 95213 |  |  | 115747 |  | 4742.4 | 0 | 65567 | 0 | 5936 | 0 | 523 | 0 | (ON) Once through No Cool Pond |  | ON | Open | Fresh | Surface | Detroit River | Detroit River | OP | 10 | 1958 | 10 | 1958 | OP | 10 | 1958 | 10 | 1958 | OP | 2 | 1956 | 2 | 1956 | N | SUB | ST | N/A | Electric Utility | 1 | 1 | 1 | 1 | Simple
5109 | MI | 1740 | River Rouge | 2017 | 7 | 3 | 3 | CWS | Conventional Steam Coal | 272 | 134042 | 119712 | [6 empty] | 1254224 | 1254224 |  |  | 964675 | 92035 |  |  | 197514 |  | 6745.7 | 0 | 56349 | 0 | 5378 | 0 | 744 | 0 | (ON) Once through No Cool Pond |  | ON | Open | Fresh | Surface | Detroit River | Detroit River | OP | 10 | 1958 | 10 | 1958 | OP | 10 | 1958 | 10 | 1958 | OP | 2 | 1956 | 2 | 1956 | N | SUB | ST | N/A | Electric Utility | 1 | 1 | 1 | 1 | Simple
5109 | MI | 1740 | River Rouge | 2017 | 8 | 3 | 3 | CWS | Conventional Steam Coal | 272 | 44007 | 37487 | [6 empty] | 418738 | 418738 |  |  | 364788 | 36282 |  |  | 17669 |  | 2569.3 | 0 | 68538 | 0 | 6136 | 0 | 283 | 0 | (ON) Once through No Cool Pond |  | ON | Open | Fresh | Surface | Detroit River | Detroit River | OP | 10 | 1958 | 10 | 1958 | OP | 10 | 1958 | 10 | 1958 | OP | 2 | 1956 | 2 | 1956 | N | SUB | ST | N/A | Electric Utility | 1 | 1 | 1 | 1 | Simple
5109 | MI | 1740 | River Rouge | 2017 | 9 | 3 | 3 | CWS | Conventional Steam Coal | 272 | 0 | -1056 | [6 empty] | 0 | 0 |  |  | 0 | 0 |  |  | 0 |  | 3.9 | 0 |  |  |  |  | 144 | 0 | (ON) Once through No Cool Pond |  | ON | Open | Fresh | Surface | Detroit River | Detroit River | OP | 10 | 1958 | 10 | 1958 | OP | 10 | 1958 | 10 | 1958 | OP | 2 | 1956 | 2 | 1956 | N | SUB | ST | N/A | Electric Utility | 1 | 1 | 1 | 1 | Simple
5109 | MI | 1740 | River Rouge | 2017 | 10 | 3 | 3 | CWS | Conventional Steam Coal | 272 | 75125 | 66551 | [6 empty] | 818051 | 818051 |  |  | 659241 | 51246 |  |  | 107563 |  | 3633.1 | 0 | 54591 | 0 | 4441 | 0 | 383 | 0 | (ON) Once through No Cool Pond |  | ON | Open | Fresh | Surface | Detroit River | Detroit River | OP | 10 | 1958 | 10 | 1958 | OP | 10 | 1958 | 10 | 1958 | OP | 2 | 1956 | 2 | 1956 | N | SUB | ST | N/A | Electric Utility | 1 | 1 | 1 | 1 | Simple
5109 | MI | 1740 | River Rouge | 2017 | 11 | 3 | 3 | CWS | Conventional Steam Coal | 272 | 133296 | 118814 | [6 empty] | 1324783 | 1324783 |  |  | 1088305 | 65305 |  |  | 171174 |  | 5791.3 | 0 | 48743 | 0 | 4372 | 0 | 638 | 0 | (ON) Once through No Cool Pond |  | ON | Open | Fresh | Surface | Detroit River | Detroit River | OP | 10 | 1958 | 10 | 1958 | OP | 10 | 1958 | 10 | 1958 | OP | 2 | 1956 | 2 | 1956 | N | SUB | ST | N/A | Electric Utility | 1 | 1 | 1 | 1 | Simple
5109 | MI | 1740 | River Rouge | 2017 | 12 | 3 | 3 | CWS | Conventional Steam Coal | 272 | 143454 | 127691 | [6 empty] | 1398250 | 1398250 |  |  | 1032614 | 101998 |  |  | 263638 |  | 6743.5 | 0 | 52811 | 0 | 4823 | 0 | 744 | 0 | (ON) Once through No Cool Pond |  | ON | Open | Fresh | Surface | Detroit River | Detroit River | OP | 10 | 1958 | 10 | 1958 | OP | 10 | 1958 | 10 | 1958 | OP | 2 | 1956 | 2 | 1956 | N | SUB | ST | N/A | Electric Utility | 1 | 1 | 1 | 1 | Simple
5109 | MI | 1743 | St Clair | 2017 | 1 | Many | Many | 1 | Conventional Steam Coal | 1367 | 253304 | 223620 | [6 empty] | 2672512 | 2672512 |  |  | 2615368 | 57144 | 0 |  |  |  | 15162.818 | 0 | 67806 | 0 | 5674 | 0 | 744 | 0 | (ON) Once through No Cool Pond |  | ON | Open | Fresh | Surface | St Clair River | Lake St. Clair | MX | 8 | 1953 | 4 | 1969 | MX | 8 | 1953 | 4 | 1969 | OP | 8 | 1953 | 8 | 1953 | N | RC | ST | N/A | Electric Utility | 1 | 6 | 6 | 1 | 1C MB MG
5109 | MI | 1743 | St Clair | 2017 | 2 | Many | Many | 1 | Conventional Steam Coal | 1367 | 269568 | 241873 | [6 empty] | 2764480 | 2764480 |  |  | 2722737 | 41743 | 0 |  |  |  | 15886.972 | 0 | 65683 | 0 | 5747 | 0 | 672 | 0 | (ON) Once through No Cool Pond |  | ON | Open | Fresh | Surface | St Clair River | Lake St. Clair | MX | 8 | 1953 | 4 | 1969 | MX | 8 | 1953 | 4 | 1969 | OP | 8 | 1953 | 8 | 1953 | N | RC | ST | N/A | Electric Utility | 1 | 6 | 6 | 1 | 1C MB MG
5109 | MI | 1743 | St Clair | 2017 | 3 | Many | Many | 1 | Conventional Steam Coal | 1367 | 281206 | 248195 | [6 empty] | 2895955 | 2895955 |  |  | 2834524 | 61431 | 0 |  |  |  | 16027.381 | 0 | 64576 | 0 | 5534 | 0 | 744 | 0 | (ON) Once through No Cool Pond |  | ON | Open | Fresh | Surface | St Clair River | Lake St. Clair | MX | 8 | 1953 | 4 | 1969 | MX | 8 | 1953 | 4 | 1969 | OP | 8 | 1953 | 8 | 1953 | N | RC | ST | N/A | Electric Utility | 1 | 6 | 6 | 1 | 1C MB MG
5109 | MI | 1743 | St Clair | 2017 | 4 | Many | Many | 1 | Conventional Steam Coal | 1367 | 364205 | 329921 | [6 empty] | 3657376 | 3657376 |  |  | 3621017 | 36359 | 0 |  |  |  | 16565.385 | 0 | 50210 | 0 | 4529 | 0 | 720 | 0 | (ON) Once through No Cool Pond |  | ON | Open | Fresh | Surface | St Clair River | Lake St. Clair | MX | 8 | 1953 | 4 | 1969 | MX | 8 | 1953 | 4 | 1969 | OP | 8 | 1953 | 8 | 1953 | N | RC | ST | N/A | Electric Utility | 1 | 6 | 6 | 1 | 1C MB MG
5109 | MI | 1743 | St Clair | 2017 | 5 | Many | Many | 1 | Conventional Steam Coal | 1367 | 289995 | 261016 | [6 empty] | 2847085 | 2847085 |  |  | 2824142 | 22943 | 0 |  |  |  | 13978.494 | 0 | 53554 | 0 | 4910 | 0 | 744 | 0 | (ON) Once through No Cool Pond |  | ON | Open | Fresh | Surface | St Clair River | Lake St. Clair | MX | 8 | 1953 | 4 | 1969 | MX | 8 | 1953 | 4 | 1969 | OP | 8 | 1953 | 8 | 1953 | N | RC | ST | N/A | Electric Utility | 1 | 6 | 6 | 1 | 1C MB MG
5109 | MI | 1743 | St Clair | 2017 | 6 | Many | Many | 1 | Conventional Steam Coal | 1367 | 164247 | 142648 | [6 empty] | 1735565 | 1735565 |  |  | 1696632 | 9171 | 29762 |  |  |  | 9993.672 | 0 | 70058 | 0 | 5758 | 0 | 720 | 0 | (ON) Once through No Cool Pond |  | ON | Open | Fresh | Surface | St Clair River | Lake St. Clair | MX | 8 | 1953 | 4 | 1969 | MX | 8 | 1953 | 4 | 1969 | OP | 8 | 1953 | 8 | 1953 | N | RC | ST | N/A | Electric Utility | 1 | 6 | 6 | 1 | 1C MB MG
5109 | MI | 1743 | St Clair | 2017 | 7 | Many | Many | 1 | Conventional Steam Coal | 1367 | 328636 | 299205 | [6 empty] | 3350225 | 3350225 |  |  | 3315114 | 34961 | 150 |  |  |  | 16445.715 | 0 | 54965 | 0 | 4909 | 0 | 744 | 0 | (ON) Once through No Cool Pond |  | ON | Open | Fresh | Surface | St Clair River | Lake St. Clair | MX | 8 | 1953 | 4 | 1969 | MX | 8 | 1953 | 4 | 1969 | OP | 8 | 1953 | 8 | 1953 | N | RC | ST | N/A | Electric Utility | 1 | 6 | 6 | 1 | 1C MB MG
5109 | MI | 1743 | St Clair | 2017 | 8 | Many | Many | 1 | Conventional Steam Coal | 1367 | 403777 | 362153 | [6 empty] | 4118312 | 4118312 |  |  | 4059735 | 45476 | 13101 |  |  |  | 21182.271 | 0 | 58490 | 0 | 5143 | 0 | 744 | 0 | (ON) Once through No Cool Pond |  | ON | Open | Fresh | Surface | St Clair River | Lake St. Clair | MX | 8 | 1953 | 4 | 1969 | MX | 8 | 1953 | 4 | 1969 | OP | 8 | 1953 | 8 | 1953 | N | RC | ST | N/A | Electric Utility | 1 | 6 | 6 | 1 | 1C MB MG
5109 | MI | 1743 | St Clair | 2017 | 9 | Many | Many | 1 | Conventional Steam Coal | 1367 | 399216 | 358921 | [6 empty] | 4108641 | 4108641 |  |  | 3986793 | 84120 | 37728 |  |  |  | 22823.104 | 0 | 63588 | 0 | 5555 | 0 | 720 | 0 | (ON) Once through No Cool Pond |  | ON | Open | Fresh | Surface | St Clair River | Lake St. Clair | MX | 8 | 1953 | 4 | 1969 | MX | 8 | 1953 | 4 | 1969 | OP | 8 | 1953 | 8 | 1953 | N | RC | ST | N/A | Electric Utility | 1 | 6 | 6 | 1 | 1C MB MG
5109 | MI | 1743 | St Clair | 2017 | 10 | Many | Many | 1 | Conventional Steam Coal | 1367 | 377178 | 340020 | [6 empty] | 3819539 | 3819539 |  |  | 3753634 | 46516 | 19389 |  |  |  | 19891.189 | 0 | 58500 | 0 | 5208 | 0 | 744 | 0 | (ON) Once through No Cool Pond |  | ON | Open | Fresh | Surface | St Clair River | Lake St. Clair | MX | 8 | 1953 | 4 | 1969 | MX | 8 | 1953 | 4 | 1969 | OP | 8 | 1953 | 8 | 1953 | N | RC | ST | N/A | Electric Utility | 1 | 6 | 6 | 1 | 1C MB MG
5109 | MI | 1743 | St Clair | 2017 | 11 | Many | Many | 1 | Conventional Steam Coal | 1216 | 444903 | 404949 | [6 empty] | 4444542 | 4444542 |  |  | 4365069 | 71657 | 7816 |  |  |  | 22342.465 | 0 | 55174 | 0 | 5027 | 0 | 720 | 0 | (ON) Once through No Cool Pond |  | ON | Open | Fresh | Surface | St Clair River | Lake St. Clair | OP | 8 | 1953 | 4 | 1969 | OP | 8 | 1953 | 4 | 1969 | OP | 8 | 1953 | 8 | 1953 | N | RC | ST | N/A | Electric Utility | 1 | 5 | 5 | 1 | 1C MB MG
5109 | MI | 1743 | St Clair | 2017 | 12 | Many | Many | 1 | Conventional Steam Coal | 1216 | 372510 | 334162 | [6 empty] | 3654344 | 3654344 |  |  | 3620105 | 34239 | 0 |  |  |  | 18142.358 | 0 | 54292 | 0 | 4965 | 0 | 744 | 0 | (ON) Once through No Cool Pond |  | ON | Open | Fresh | Surface | St Clair River | Lake St. Clair | OP | 8 | 1953 | 4 | 1969 | OP | 8 | 1953 | 4 | 1969 | OP | 8 | 1953 | 8 | 1953 | N | RC | ST | N/A | Electric Utility | 1 | 5 | 5 | 1 | 1C MB MG
5109 | MI | 1745 | Trenton Channel | 2017 | 1 | 9 | 9A | 9 | Conventional Steam Coal | 520 | 205044 | 193500 | [6 empty] | 2164062 | 2164062 |  |  | 2162018 |  | 2044 |  |  | 0 | 9287 | 0 | 47995 | 0 | 4291 | 0 | 738 | 17 | (ON) Once through No Cool Pond |  | ON | Open | Fresh | Surface | Trenton Channel | Lake Erie | OP | 1 | 1968 | 1 | 1968 | OP | 1 | 1968 | 1 | 1968 | OP | 1 | 1968 | 1 | 1968 | N | SUB | ST | N/A | Electric Utility | 1 | 1 | 1 | 1 | Simple
5109 | MI | 1745 | Trenton Channel | 2017 | 2 | 9 | 9A | 9 | Conventional Steam Coal | 520 | 155740 | 146430 | [6 empty] | 1801682 | 1801682 |  |  | 1796905 |  | 4777 |  |  | 0 | 6318 | 0 | 43147 | 0 | 3507 | 0 | 502 | 17 | (ON) Once through No Cool Pond |  | ON | Open | Fresh | Surface | Trenton Channel | Lake Erie | OP | 1 | 1968 | 1 | 1968 | OP | 1 | 1968 | 1 | 1968 | OP | 1 | 1968 | 1 | 1968 | N | SUB | ST | N/A | Electric Utility | 1 | 1 | 1 | 1 | Simple
5109 | MI | 1745 | Trenton Channel | 2017 | 3 | 9 | 9A | 9 | Conventional Steam Coal | 520 | 268106 | 255613 | [6 empty] | 2747505 | 2747505 |  |  | 2747505 |  | 0 |  |  | 0 | 9362 | 0 | 36626 | 0 | 3407 | 0 | 744 | 17 | (ON) Once through No Cool Pond |  | ON | Open | Fresh | Surface | Trenton Channel | Lake Erie | OP | 1 | 1968 | 1 | 1968 | OP | 1 | 1968 | 1 | 1968 | OP | 1 | 1968 | 1 | 1968 | N | SUB | ST | N/A | Electric Utility | 1 | 1 | 1 | 1 | Simple
5109 | MI | 1745 | Trenton Channel | 2017 | 4 | 9 | 9A | 9 | Conventional Steam Coal | 520 | 214193 | 204454 | [6 empty] | 2129282 | 2129282 |  |  | 2128809 |  | 473 |  |  | 0 | 8318 | 0 | 40684 | 0 | 3906 | 0 | 661 | 17 | (ON) Once through No Cool Pond |  | ON | Open | Fresh | Surface | Trenton Channel | Lake Erie | OP | 1 | 1968 | 1 | 1968 | OP | 1 | 1968 | 1 | 1968 | OP | 1 | 1968 | 1 | 1968 | N | SUB | ST | N/A | Electric Utility | 1 | 1 | 1 | 1 | Simple
5109 | MI | 1745 | Trenton Channel | 2017 | 5 | 9 | 9A | 9 | Conventional Steam Coal | 520 | 39782 | 37250 | [6 empty] | 428810 | 428810 |  |  | 423393 |  | 5417 |  |  | 0 | 1762 | 0 | 47302 | 0 | 4109 | 0 | 140 | 17 | (ON) Once through No Cool Pond |  | ON | Open | Fresh | Surface | Trenton Channel | Lake Erie | OP | 1 | 1968 | 1 | 1968 | OP | 1 | 1968 | 1 | 1968 | OP | 1 | 1968 | 1 | 1968 | N | SUB | ST | N/A | Electric Utility | 1 | 1 | 1 | 1 | Simple
5109 | MI | 1745 | Trenton Channel | 2017 | 6 | 9 | 9A | 9 | Conventional Steam Coal | 520 | 249909 | 239482 | [6 empty] | 2560513 | 2560513 |  |  | 2560513 |  | 0 |  |  | 0 | 9048 | 0 | 37782 | 0 | 3534 | 0 | 719 | 17 | (ON) Once through No Cool Pond |  | ON | Open | Fresh | Surface | Trenton Channel | Lake Erie | OP | 1 | 1968 | 1 | 1968 | OP | 1 | 1968 | 1 | 1968 | OP | 1 | 1968 | 1 | 1968 | N | SUB | ST | N/A | Electric Utility | 1 | 1 | 1 | 1 | Simple
5109 | MI | 1745 | Trenton Channel | 2017 | 7 | 9 | 9A | 9 | Conventional Steam Coal | 520 | 128936 | 121473 | [6 empty] | 1394973 | 1394973 |  |  | 1386856 |  | 8117 |  |  | 0 | 6344 | 0 | 52226 | 0 | 4548 | 0 | 504 | 17 | (ON) Once through No Cool Pond |  | ON | Open | Fresh | Surface | Trenton Channel | Lake Erie | OP | 1 | 1968 | 1 | 1968 | OP | 1 | 1968 | 1 | 1968 | OP | 1 | 1968 | 1 | 1968 | N | SUB | ST | N/A | Electric Utility | 1 | 1 | 1 | 1 | Simple
5109 | MI | 1745 | Trenton Channel | 2017 | 8 | 9 | 9A | 9 | Conventional Steam Coal | 520 | 215413 | 205185 | [6 empty] | 2296200 | 2296200 |  |  | 2292083 |  | 4117 |  |  | 0 | 8821 | 0 | 42990 | 0 | 3842 | 0 | 701 | 17 | (ON) Once through No Cool Pond |  | ON | Open | Fresh | Surface | Trenton Channel | Lake Erie | OP | 1 | 1968 | 1 | 1968 | OP | 1 | 1968 | 1 | 1968 | OP | 1 | 1968 | 1 | 1968 | N | SUB | ST | N/A | Electric Utility | 1 | 1 | 1 | 1 | Simple
5109 | MI | 1745 | Trenton Channel | 2017 | 9 | 9 | 9A | 9 | Conventional Steam Coal | 520 | 111756 | 105820 | [6 empty] | 1147007 | 1147007 |  |  | 1144884 |  | 2123 |  |  | 0 | 4467 | 0 | 42213 | 0 | 3894 | 0 | 355 | 17 | (ON) Once through No Cool Pond |  | ON | Open | Fresh | Surface | Trenton Channel | Lake Erie | OP | 1 | 1968 | 1 | 1968 | OP | 1 | 1968 | 1 | 1968 | OP | 1 | 1968 | 1 | 1968 | N | SUB | ST | N/A | Electric Utility | 1 | 1 | 1 | 1 | Simple
5109 | MI | 1745 | Trenton Channel | 2017 | 10 | 9 | 9A | 9 | Conventional Steam Coal | 520 | 8776 | 7039 | [6 empty] | 151672 | 151672 |  |  | 142947 |  | 8725 |  |  | 0 | 931 | 0 | 132263 | 0 | 6138 | 0 | 74 | 17 | (ON) Once through No Cool Pond |  | ON | Open | Fresh | Surface | Trenton Channel | Lake Erie | OP | 1 | 1968 | 1 | 1968 | OP | 1 | 1968 | 1 | 1968 | OP | 1 | 1968 | 1 | 1968 | N | SUB | ST | N/A | Electric Utility | 1 | 1 | 1 | 1 | Simple
5109 | MI | 1745 | Trenton Channel | 2017 | 11 | 9 | 9A | 9 | Conventional Steam Coal | 520 | 219920 | 210062 | [6 empty] | 2426140 | 2426140 |  |  | 2425280 |  | 860 |  |  | 0 | 8558 | 0 | 40740 | 0 | 3527 | 0 | 680 | 17 | (ON) Once through No Cool Pond |  | ON | Open | Fresh | Surface | Trenton Channel | Lake Erie | OP | 1 | 1968 | 1 | 1968 | OP | 1 | 1968 | 1 | 1968 | OP | 1 | 1968 | 1 | 1968 | N | SUB | ST | N/A | Electric Utility | 1 | 1 | 1 | 1 | Simple
5109 | MI | 1745 | Trenton Channel | 2017 | 12 | 9 | 9A | 9 | Conventional Steam Coal | 520 | 201317 | 192298 | [6 empty] | 2132531 | 2132531 |  |  | 2132209 |  | 322 |  |  | 0 | 7764 | 0 | 40375 | 0 | 3641 | 0 | 617 | 17 | (ON) Once through No Cool Pond |  | ON | Open | Fresh | Surface | Trenton Channel | Lake Erie | OP | 1 | 1968 | 1 | 1968 | OP | 1 | 1968 | 1 | 1968 | OP | 1 | 1968 | 1 | 1968 | N | SUB | ST | N/A | Electric Utility | 1 | 1 | 1 | 1 | Simple
20847 | MI | 1769 | Presque Isle | 2017 | 1 | Many | Many | 003 | Conventional Steam Coal | 110 | 40444 | 36707 | [6 empty] | 431558 | 431558 |  |  | 430594 |  | 964 |  |  |  | 1656.903 | 0 | 45139 | 0 | 3839 | 0 | 744 | 20 | (ON) Once through No Cool Pond |  | ON | Open | Fresh | Surface | Lake Superior | Lake Superior | OP | 12 | 1974 | 4 | 1975 | OP | 12 | 1974 | 4 | 1975 | OP | 12 | 1974 | 12 | 1974 | N | SUB | ST | N/A | Electric Utility | 1 | 2 | 2 | 1 | 1C MB MG
20847 | MI | 1769 | Presque Isle | 2017 | 2 | Many | Many | 003 | Conventional Steam Coal | 110 | 43139 | 38425 | [6 empty] | 465202 | 465202 |  |  | 462134 |  | 3068 |  |  |  | 1962.523 | 0 | 51074 | 0 | 4219 | 0 | 672 | 20 | (ON) Once through No Cool Pond |  | ON | Open | Fresh | Surface | Lake Superior | Lake Superior | OP | 12 | 1974 | 4 | 1975 | OP | 12 | 1974 | 4 | 1975 | OP | 12 | 1974 | 12 | 1974 | N | SUB | ST | N/A | Electric Utility | 1 | 2 | 2 | 1 | 1C MB MG
20847 | MI | 1769 | Presque Isle | 2017 | 3 | Many | Many | 003 | Conventional Steam Coal | 110 | 77354 | 69523 | [6 empty] | 836399 | 836399 |  |  | 835981 |  | 418 |  |  |  | 2321.878 | 0 | 33397 | 0 | 2776 | 0 | 744 | 20 | (ON) Once through No Cool Pond |  | ON | Open | Fresh | Surface | Lake Superior | Lake Superior | OP | 12 | 1974 | 4 | 1975 | OP | 12 | 1974 | 4 | 1975 | OP | 12 | 1974 | 12 | 1974 | N | SUB | ST | N/A | Electric Utility | 1 | 2 | 2 | 1 | 1C MB MG
20847 | MI | 1769 | Presque Isle | 2017 | 4 | Many | Many | 003 | Conventional Steam Coal | 110 | 71443 | 64267 | [6 empty] | 760528 | 760528 |  |  | 759668 |  | 860 |  |  |  | 2191.179 | 0 | 34095 | 0 | 2881 | 0 | 720 | 20 | (ON) Once through No Cool Pond |  | ON | Open | Fresh | Surface | Lake Superior | Lake Superior | OP | 12 | 1974 | 4 | 1975 | OP | 12 | 1974 | 4 | 1975 | OP | 12 | 1974 | 12 | 1974 | N | SUB | ST | N/A | Electric Utility | 1 | 2 | 2 | 1 | 1C MB MG
20847 | MI | 1769 | Presque Isle | 2017 | 5 | Many | Many | 003 | Conventional Steam Coal | 110 | 39113 | 34657 | [6 empty] | 414126 | 414126 |  |  | 411424 |  | 2702 |  |  |  | 1573.726 | 0 | 45409 | 0 | 3800 | 0 | 744 | 20 | (ON) Once through No Cool Pond |  | ON | Open | Fresh | Surface | Lake Superior | Lake Superior | OP | 12 | 1974 | 4 | 1975 | OP | 12 | 1974 | 4 | 1975 | OP | 12 | 1974 | 12 | 1974 | N | SUB | ST | N/A | Electric Utility | 1 | 2 | 2 | 1 | 1C MB MG
20847 | MI | 1769 | Presque Isle | 2017 | 6 | Many | Many | 003 | Conventional Steam Coal | 110 | 52510 | 47077 | [6 empty] | 554962 | 554962 |  |  | 551901 |  | 3062 |  |  |  | 2249.994 | 0 | 47794 | 0 | 4054 | 0 | 720 | 20 | (ON) Once through No Cool Pond |  | ON | Open | Fresh | Surface | Lake Superior | Lake Superior | OP | 12 | 1974 | 4 | 1975 | OP | 12 | 1974 | 4 | 1975 | OP | 12 | 1974 | 12 | 1974 | N | SUB | ST | N/A | Electric Utility | 1 | 2 | 2 | 1 | 1C MB MG
20847 | MI | 1769 | Presque Isle | 2017 | 7 | Many | Many | 003 | Conventional Steam Coal | 110 | 47889 | 42864 | [6 empty] | 504409 | 504409 |  |  | 500726 |  | 3684 |  |  |  | 2378.958 | 0 | 55500 | 0 | 4716 | 0 | 744 | 20 | (ON) Once through No Cool Pond |  | ON | Open | Fresh | Surface | Lake Superior | Lake Superior | OP | 12 | 1974 | 4 | 1975 | OP | 12 | 1974 | 4 | 1975 | OP | 12 | 1974 | 12 | 1974 | N | SUB | ST | N/A | Electric Utility | 1 | 2 | 2 | 1 | 1C MB MG
20847 | MI | 1769 | Presque Isle | 2017 | 8 | Many | Many | 003 | Conventional Steam Coal | 110 | 63434 | 56974 | [6 empty] | 576279 | 576279 |  |  | 574030 |  | 2248 |  |  |  | 2391.598 | 0 | 41977 | 0 | 4150 | 0 | 744 | 20 | (ON) Once through No Cool Pond |  | ON | Open | Fresh | Surface | Lake Superior | Lake Superior | OP | 12 | 1974 | 4 | 1975 | OP | 12 | 1974 | 4 | 1975 | OP | 12 | 1974 | 12 | 1974 | N | SUB | ST | N/A | Electric Utility | 1 | 2 | 2 | 1 | 1C MB MG
20847 | MI | 1769 | Presque Isle | 2017 | 9 | Many | Many | 003 | Conventional Steam Coal | 110 | 44653 | 40026 | [6 empty] | 471807 | 471807 |  |  | 471168 |  | 639 |  |  |  | 1566.71 | 0 | 39142 | 0 | 3321 | 0 | 720 | 20 | (ON) Once through No Cool Pond |  | ON | Open | Fresh | Surface | Lake Superior | Lake Superior | OP | 12 | 1974 | 4 | 1975 | OP | 12 | 1974 | 4 | 1975 | OP | 12 | 1974 | 12 | 1974 | N | SUB | ST | N/A | Electric Utility | 1 | 2 | 2 | 1 | 1C MB MG
20847 | MI | 1769 | Presque Isle | 2017 | 10 | Many | Many | 003 | Conventional Steam Coal | 110 | 50455 | 45187 | [6 empty] | 545627 | 545627 |  |  | 541589 |  | 4038 |  |  |  | 1797.32 | 0 | 39775 | 0 | 3294 | 0 | 744 | 20 | (ON) Once through No Cool Pond |  | ON | Open | Fresh | Surface | Lake Superior | Lake Superior | OP | 12 | 1974 | 4 | 1975 | OP | 12 | 1974 | 4 | 1975 | OP | 12 | 1974 | 12 | 1974 | N | SUB | ST | N/A | Electric Utility | 1 | 2 | 2 | 1 | 1C MB MG
20847 | MI | 1769 | Presque Isle | 2017 | 11 | Many | Many | 003 | Conventional Steam Coal | 110 | 54931 | 49286 | [6 empty] | 592448 | 592448 |  |  | 589967 |  | 2481 |  |  |  | 2253.2 | 0 | 45717 | 0 | 3803 | 0 | 720 | 20 | (ON) Once through No Cool Pond |  | ON | Open | Fresh | Surface | Lake Superior | Lake Superior | OP | 12 | 1974 | 4 | 1975 | OP | 12 | 1974 | 4 | 1975 | OP | 12 | 1974 | 12 | 1974 | N | SUB | ST | N/A | Electric Utility | 1 | 2 | 2 | 1 | 1C MB MG
20847 | MI | 1769 | Presque Isle | 2017 | 12 | Many | Many | 003 | Conventional Steam Coal | 110 | 75981 | 68002 | [6 empty] | 826845 | 826845 |  |  | 826438 |  | 407 |  |  |  | 2325.1 | 0 | 34192 | 0 | 2812 | 0 | 744 | 20 | (ON) Once through No Cool Pond |  | ON | Open | Fresh | Surface | Lake Superior | Lake Superior | OP | 12 | 1974 | 4 | 1975 | OP | 12 | 1974 | 4 | 1975 | OP | 12 | 1974 | 12 | 1974 | N | SUB | ST | N/A | Electric Utility | 1 | 2 | 2 | 1 | 1C MB MG
20847 | MI | 1769 | Presque Isle | 2017 | 1 | Many | Many | 004 | Conventional Steam Coal | 249 | 124232 | 110573 | [6 empty] | 1313348 | 1313348 |  |  | 1311419 |  | 1929 |  |  |  | 2664.603 | 0 | 24098 | 0 | 2029 | 0 | 744 | 20 | (ON) Once through No Cool Pond |  | ON | Open | Fresh | Surface | Lake Superior | Lake Superior | OP | 6 | 1978 | 8 | 1979 | OP | 6 | 1978 | 9 | 1979 | OP | 6 | 1978 | 6 | 1978 | N | SUB | ST | N/A | Electric Utility | 1 | 3 | 3 | 1 | 1C MB MG
20847 | MI | 1769 | Presque Isle | 2017 | 2 | Many | Many | 004 | Conventional Steam Coal | 249 | 87320 | 76157 | [6 empty] | 919178 | 919178 |  |  | 917517 |  | 1662 |  |  |  | 1782.962 | 0 | 23412 | 0 | 1940 | 0 | 672 | 20 | (ON) Once through No Cool Pond |  | ON | Open | Fresh | Surface | Lake Superior | Lake Superior | OP | 6 | 1978 | 8 | 1979 | OP | 6 | 1978 | 9 | 1979 | OP | 6 | 1978 | 6 | 1978 | N | SUB | ST | N/A | Electric Utility | 1 | 3 | 3 | 1 | 1C MB MG
20847 | MI | 1769 | Presque Isle | 2017 | 3 | Many | Many | 004 | Conventional Steam Coal | 249 | 51916 | 46180 | [6 empty] | 565723 | 565723 |  |  | 565328 |  | 395 |  |  |  | 1841.608 | 0 | 39879 | 0 | 3255 | 0 | 744 | 20 | (ON) Once through No Cool Pond |  | ON | Open | Fresh | Surface | Lake Superior | Lake Superior | OP | 6 | 1978 | 8 | 1979 | OP | 6 | 1978 | 9 | 1979 | OP | 6 | 1978 | 6 | 1978 | N | SUB | ST | N/A | Electric Utility | 1 | 3 | 3 | 1 | 1C MB MG
20847 | MI | 1769 | Presque Isle | 2017 | 4 | Many | Many | 004 | Conventional Steam Coal | 249 | 59174 | 52384 | [6 empty] | 635756 | 635756 |  |  | 630498 |  | 5258 |  |  |  | 2001.929 | 0 | 38216 | 0 | 3149 | 0 | 720 | 20 | (ON) Once through No Cool Pond |  | ON | Open | Fresh | Surface | Lake Superior | Lake Superior | OP | 6 | 1978 | 8 | 1979 | OP | 6 | 1978 | 9 | 1979 | OP | 6 | 1978 | 6 | 1978 | N | SUB | ST | N/A | Electric Utility | 1 | 3 | 3 | 1 | 1C MB MG
20847 | MI | 1769 | Presque Isle | 2017 | 5 | Many | Many | 004 | Conventional Steam Coal | 249 | 108461 | 97428 | [6 empty] | 1164665 | 1164665 |  |  | 1164665 |  | 0 |  |  |  | 1922.019 | 0 | 19728 | 0 | 1650 | 0 | 744 | 20 | (ON) Once through No Cool Pond |  | ON | Open | Fresh | Surface | Lake Superior | Lake Superior | OP | 6 | 1978 | 8 | 1979 | OP | 6 | 1978 | 9 | 1979 | OP | 6 | 1978 | 6 | 1978 | N | SUB | ST | N/A | Electric Utility | 1 | 3 | 3 | 1 | 1C MB MG
20847 | MI | 1769 | Presque Isle | 2017 | 6 | Many | Many | 004 | Conventional Steam Coal | 249 | 97116 | 87188 | [6 empty] | 1041356 | 1041356 |  |  | 1038881 |  | 2475 |  |  |  | 1866.918 | 0 | 21413 | 0 | 1793 | 0 | 720 | 20 | (ON) Once through No Cool Pond |  | ON | Open | Fresh | Surface | Lake Superior | Lake Superior | OP | 6 | 1978 | 8 | 1979 | OP | 6 | 1978 | 9 | 1979 | OP | 6 | 1978 | 6 | 1978 | N | SUB | ST | N/A | Electric Utility | 1 | 3 | 3 | 1 | 1C MB MG
20847 | MI | 1769 | Presque Isle | 2017 | 7 | Many | Many | 004 | Conventional Steam Coal | 249 | 98918 | 88111 | [6 empty] | 1054079 | 1054079 |  |  | 1051046 |  | 3033 |  |  |  | 3001.59 | 0 | 34066 | 0 | 2848 | 0 | 744 | 20 | (ON) Once through No Cool Pond |  | ON | Open | Fresh | Surface | Lake Superior | Lake Superior | OP | 6 | 1978 | 8 | 1979 | OP | 6 | 1978 | 9 | 1979 | OP | 6 | 1978 | 6 | 1978 | N | SUB | ST | N/A | Electric Utility | 1 | 3 | 3 | 1 | 1C MB MG
20847 | MI | 1769 | Presque Isle | 2017 | 8 | Many | Many | 004 | Conventional Steam Coal | 249 | 61110 | 53687 | [6 empty] | 534925 | 534925 |  |  | 533066 |  | 1859 |  |  |  | 3108.637 | 0 | 57903 | 0 | 5811 | 0 | 744 | 20 | (ON) Once through No Cool Pond |  | ON | Open | Fresh | Surface | Lake Superior | Lake Superior | OP | 6 | 1978 | 8 | 1979 | OP | 6 | 1978 | 9 | 1979 | OP | 6 | 1978 | 6 | 1978 | N | SUB | ST | N/A | Electric Utility | 1 | 3 | 3 | 1 | 1C MB MG
20847 | MI | 1769 | Presque Isle | 2017 | 9 | Many | Many | 004 | Conventional Steam Coal | 249 | 93088 | 83054 | [6 empty] | 990178 | 990178 |  |  | 988684 |  | 1493 |  |  |  | 3221.373 | 0 | 38786 | 0 | 3253 | 0 | 720 | 20 | (ON) Once through No Cool Pond |  | ON | Open | Fresh | Surface | Lake Superior | Lake Superior | OP | 6 | 1978 | 8 | 1979 | OP | 6 | 1978 | 9 | 1979 | OP | 6 | 1978 | 6 | 1978 | N | SUB | ST | N/A | Electric Utility | 1 | 3 | 3 | 1 | 1C MB MG
20847 | MI | 1769 | Presque Isle | 2017 | 10 | Many | Many | 004 | Conventional Steam Coal | 249 | 100009 | 89058 | [6 empty] | 1065171 | 1065171 |  |  | 1061807 |  | 3364 |  |  |  | 3250.9 | 0 | 36503 | 0 | 3052 | 0 | 744 | 20 | (ON) Once through No Cool Pond |  | ON | Open | Fresh | Surface | Lake Superior | Lake Superior | OP | 6 | 1978 | 8 | 1979 | OP | 6 | 1978 | 9 | 1979 | OP | 6 | 1978 | 6 | 1978 | N | SUB | ST | N/A | Electric Utility | 1 | 3 | 3 | 1 | 1C MB MG
20847 | MI | 1769 | Presque Isle | 2017 | 11 | Many | Many | 004 | Conventional Steam Coal | 249 | 106147 | 95144 | [6 empty] | 1154206 | 1154206 |  |  | 1153904 |  | 302 |  |  |  | 2817.5 | 0 | 29613 | 0 | 2441 | 0 | 720 | 20 | (ON) Once through No Cool Pond |  | ON | Open | Fresh | Surface | Lake Superior | Lake Superior | OP | 6 | 1978 | 8 | 1979 | OP | 6 | 1978 | 9 | 1979 | OP | 6 | 1978 | 6 | 1978 | N | SUB | ST | N/A | Electric Utility | 1 | 3 | 3 | 1 | 1C MB MG
20847 | MI | 1769 | Presque Isle | 2017 | 12 | Many | Many | 004 | Conventional Steam Coal | 249 | 55693 | 49152 | [6 empty] | 596453 | 596453 |  |  | 594791 |  | 1662 |  |  |  | 2069.2 | 0 | 42098 | 0 | 3469 | 0 | 744 | 20 | (ON) Once through No Cool Pond |  | ON | Open | Fresh | Surface | Lake Superior | Lake Superior | OP | 6 | 1978 | 8 | 1979 | OP | 6 | 1978 | 9 | 1979 | OP | 6 | 1978 | 6 | 1978 | N | SUB | ST | N/A | Electric Utility | 1 | 3 | 3 | 1 | 1C MB MG
56155 | MI | 1831 | Eckert Station | 2017 | 1 | Many | Many | 1-6 | Conventional Steam Coal | 189.9 | 34563 | 31094 | [6 empty] | 459711 | 459711 |  |  | 458928 |  | 783 |  |  |  | 1036.805 | 0 | 33344 | 0 | 2255 | 0 | 720 | 5 | (ON) Once through No Cool Pond | HT | ON | Open | Fresh | Surface | Grand River | Grand River | OP | 12 | 1964 | 8 | 1970 | OP | 6 | 1964 | 6 | 1970 | OP | 6 | 1954 | 6 | 1954 | N | SUB | ST | N/A | Electric Utility | 1 | 3 | 3 | 1 | 1C MB MG
56155 | MI | 1831 | Eckert Station | 2017 | 2 | Many | Many | 1-6 | Conventional Steam Coal | 189.9 | 30747 | 27486 | [6 empty] | 420457 | 420457 |  |  | 419094 |  | 1363 |  |  |  | 1047.648 | 0 | 38116 | 0 | 2492 | 0 | 637 | 5 | (ON) Once through No Cool Pond | HT | ON | Open | Fresh | Surface | Grand River | Grand River | OP | 12 | 1964 | 8 | 1970 | OP | 6 | 1964 | 6 | 1970 | OP | 6 | 1954 | 6 | 1954 | N | SUB | ST | N/A | Electric Utility | 1 | 3 | 3 | 1 | 1C MB MG
56155 | MI | 1831 | Eckert Station | 2017 | 3 | Many | Many | 1-6 | Conventional Steam Coal | 189.9 | 21643 | 19624 | [6 empty] | 221797 | 221797 |  |  | 220428 |  | 1369 |  |  |  | 737.025 | 0 | 37557 | 0 | 3323 | 0 | 399 | 5 | (ON) Once through No Cool Pond | HT | ON | Open | Fresh | Surface | Grand River | Grand River | OP | 12 | 1964 | 8 | 1970 | OP | 6 | 1964 | 6 | 1970 | OP | 6 | 1954 | 6 | 1954 | N | SUB | ST | N/A | Electric Utility | 1 | 3 | 3 | 1 | 1C MB MG
56155 | MI | 1831 | Eckert Station | 2017 | 4 | Many | Many | 1-6 | Conventional Steam Coal | 189.9 | 26753 | 24432 | [6 empty] | 331673 | 331673 |  |  | 330606 |  | 1067 |  |  |  | 1022.25 | 0 | 41841 | 0 | 3082 | 0 | 525 | 5 | (ON) Once through No Cool Pond | HT | ON | Open | Fresh | Surface | Grand River | Grand River | OP | 12 | 1964 | 8 | 1970 | OP | 6 | 1964 | 6 | 1970 | OP | 6 | 1954 | 6 | 1954 | N | SUB | ST | N/A | Electric Utility | 1 | 3 | 3 | 1 | 1C MB MG
56155 | MI | 1831 | Eckert Station | 2017 | 5 | Many | Many | 1-6 | Conventional Steam Coal | 189.9 | 34958 | 30603 | [6 empty] | 415106 | 415106 |  |  | 413262 |  | 1844 |  |  |  | 3385.313 | 609.36 | 110620 | 19912 | 8155 | 1468 | 702 | 5 | (ON) Once through No Cool Pond | HT | ON | Open | Fresh | Surface | Grand River | Grand River | OP | 12 | 1964 | 8 | 1970 | OP | 6 | 1964 | 6 | 1970 | OP | 6 | 1954 | 6 | 1954 | N | SUB | ST | N/A | Electric Utility | 1 | 3 | 3 | 1 | 1C MB MG
56155 | MI | 1831 | Eckert Station | 2017 | 6 | Many | Many | 1-6 | Conventional Steam Coal | 189.9 | 32474 | 27964 | [6 empty] | 385164 | 385164 |  |  | 383760 |  | 1404 |  |  |  | 4346.174 | 782.31 | 155420 | 27976 | 11284 | 2031 | 660 | 5 | (ON) Once through No Cool Pond | HT | ON | Open | Fresh | Surface | Grand River | Grand River | OP | 12 | 1964 | 8 | 1970 | OP | 6 | 1964 | 6 | 1970 | OP | 6 | 1954 | 6 | 1954 | N | SUB | ST | N/A | Electric Utility | 1 | 3 | 3 | 1 | 1C MB MG
56155 | MI | 1831 | Eckert Station | 2017 | 7 | Many | Many | 1-6 | Conventional Steam Coal | 189.9 | 33570 | 28790 | [6 empty] | 395676 | 395676 |  |  | 394290 |  | 1386 |  |  |  | 3936.206 | 708.52 | 136721 | 24610 | 9948 | 1791 | 649 | 5 | (ON) Once through No Cool Pond | HT | ON | Open | Fresh | Surface | Grand River | Grand River | OP | 12 | 1964 | 8 | 1970 | OP | 6 | 1964 | 6 | 1970 | OP | 6 | 1954 | 6 | 1954 | N | SUB | ST | N/A | Electric Utility | 1 | 3 | 3 | 1 | 1C MB MG
56155 | MI | 1831 | Eckert Station | 2017 | 8 | Many | Many | 1-6 | Conventional Steam Coal | 189.9 | 39260 | 33831 | [6 empty] | 361382 | 361382 |  |  | 359694 |  | 1688 |  |  |  | 3757.351 | 676.32 | 111062 | 19991 | 10397 | 1871 | 726 | 5 | (ON) Once through No Cool Pond | HT | ON | Open | Fresh | Surface | Grand River | Grand River | OP | 12 | 1964 | 8 | 1970 | OP | 6 | 1964 | 6 | 1970 | OP | 6 | 1954 | 6 | 1954 | N | SUB | ST | N/A | Electric Utility | 1 | 3 | 3 | 1 | 1C MB MG
56155 | MI | 1831 | Eckert Station | 2017 | 9 | Many | Many | 1-6 | Conventional Steam Coal | 189.9 | 45570 | 39933 | [6 empty] | 663634 | 663634 |  |  | 661140 |  | 2494 |  |  |  | 4108.354 | 739.5 | 102881 | 18519 | 6191 | 1114 | 720 | 5 | (ON) Once through No Cool Pond | HT | ON | Open | Fresh | Surface | Grand River | Grand River | OP | 12 | 1964 | 8 | 1970 | OP | 6 | 1964 | 6 | 1970 | OP | 6 | 1954 | 6 | 1954 | N | SUB | ST | N/A | Electric Utility | 1 | 3 | 3 | 1 | 1C MB MG
56155 | MI | 1831 | Eckert Station | 2017 | 10 | Many | Many | 1-6 | Conventional Steam Coal | 189.9 | 49370 | 42880 | [6 empty] | 507201 | 507201 |  |  | 506430 |  | 771 |  |  |  | 5234.274 | 942.17 | 122068 | 21972 | 10320 | 1858 | 735 | 5 | (ON) Once through No Cool Pond | HT | ON | Open | Fresh | Surface | Grand River | Grand River | OP | 12 | 1964 | 8 | 1970 | OP | 6 | 1964 | 6 | 1970 | OP | 6 | 1954 | 6 | 1954 | N | SUB | ST | N/A | Electric Utility | 1 | 3 | 3 | 1 | 1C MB MG
56155 | MI | 1831 | Eckert Station | 2017 | 11 | Many | Many | 1-6 | Conventional Steam Coal | 189.9 | 25857 | 23049 | [6 empty] | 329478 | 329478 |  |  | 327204 |  | 2274 |  |  |  | 1073.82 | 0 | 46589 | 0 | 3259 | 0 | 550 | 5 | (ON) Once through No Cool Pond | HT | ON | Open | Fresh | Surface | Grand River | Grand River | OP | 12 | 1964 | 8 | 1970 | OP | 6 | 1964 | 6 | 1970 | OP | 6 | 1954 | 6 | 1954 | N | SUB | ST | N/A | Electric Utility | 1 | 3 | 3 | 1 | 1C MB MG
56155 | MI | 1831 | Eckert Station | 2017 | 12 | Many | Many | 1-6 | Conventional Steam Coal | 189.9 | 25010 | 22444 | [6 empty] | 206196 | 206196 |  |  | 205146 |  | 1050 |  |  |  | 912.051 | 0 | 40637 | 0 | 4423 | 0 | 507 | 5 | (ON) Once through No Cool Pond | HT | ON | Open | Fresh | Surface | Grand River | Grand River | OP | 12 | 1964 | 8 | 1970 | OP | 6 | 1964 | 6 | 1970 | OP | 6 | 1954 | 6 | 1954 | N | SUB | ST | N/A | Electric Utility | 1 | 3 | 3 | 1 | 1C MB MG
56155 | MI | 1832 | Erickson Station | 2017 | 1 | 1 | 1 | 1 | Conventional Steam Coal | 154.5 | 103735 | 94836 | [6 empty] | 1073849 | 1073849 |  |  | 1073466 |  | 383 |  |  |  | 43.015 | 23.888 | 454 | 252 | 40 | 22 | 744 | 5 | (RI) Recirculate: Induced Draft |  | RI | Closed | Fresh | Surface | Grand River | Grand River | OP | 2 | 1973 | 2 | 1973 | OP | 6 | 1973 | 6 | 1973 | OP | 6 | 1973 | 6 | 1973 | N | SUB | ST | N/A | Electric Utility | 1 | 1 | 1 | 1 | Simple
56155 | MI | 1832 | Erickson Station | 2017 | 2 | 1 | 1 | 1 | Conventional Steam Coal | 154.5 | 85747 | 78356 | [6 empty] | 870884 | 870884 |  |  | 870426 |  | 458 |  |  |  | 41.951 | 24.888 | 535 | 318 | 48 | 29 | 672 | 5 | (RI) Recirculate: Induced Draft |  | RI | Closed | Fresh | Surface | Grand River | Grand River | OP | 2 | 1973 | 2 | 1973 | OP | 6 | 1973 | 6 | 1973 | OP | 6 | 1973 | 6 | 1973 | N | SUB | ST | N/A | Electric Utility | 1 | 1 | 1 | 1 | Simple
56155 | MI | 1832 | Erickson Station | 2017 | 3 | 1 | 1 | 1 | Conventional Steam Coal | 154.5 | 100945 | 92421 | [6 empty] | 1059190 | 1059190 |  |  | 1058796 |  | 394 |  |  |  | 51.572 | 31.267 | 558 | 338 | 49 | 30 | 744 | 5 | (RI) Recirculate: Induced Draft |  | RI | Closed | Fresh | Surface | Grand River | Grand River | OP | 2 | 1973 | 2 | 1973 | OP | 6 | 1973 | 6 | 1973 | OP | 6 | 1973 | 6 | 1973 | N | SUB | ST | N/A | Electric Utility | 1 | 1 | 1 | 1 | Simple
56155 | MI | 1832 | Erickson Station | 2017 | 4 | 1 | 1 | 1 | Conventional Steam Coal | 154.5 | 60977 | 56083 | [6 empty] | 638531 | 638531 |  |  | 637272 |  | 1259 |  |  |  | 36.133 | 16.513 | 644 | 294 | 57 | 26 | 488 | 5 | (RI) Recirculate: Induced Draft |  | RI | Closed | Fresh | Surface | Grand River | Grand River | OP | 2 | 1973 | 2 | 1973 | OP | 6 | 1973 | 6 | 1973 | OP | 6 | 1973 | 6 | 1973 | N | SUB | ST | N/A | Electric Utility | 1 | 1 | 1 | 1 | Simple
56155 | MI | 1832 | Erickson Station | 2017 | 5 | 1 | 1 | 1 | Conventional Steam Coal | 154.5 | 103536 | 94997 | [6 empty] | 1039461 | 1039461 |  |  | 1039032 |  | 429 |  |  |  | 47.94 | 28.41 | 505 | 299 | 46 | 27 | 744 | 5 | (RI) Recirculate: Induced Draft |  | RI | Closed | Fresh | Surface | Grand River | Grand River | OP | 2 | 1973 | 2 | 1973 | OP | 6 | 1973 | 6 | 1973 | OP | 6 | 1973 | 6 | 1973 | N | SUB | ST | N/A | Electric Utility | 1 | 1 | 1 | 1 | Simple
56155 | MI | 1832 | Erickson Station | 2017 | 6 | 1 | 1 | 1 | Conventional Steam Coal | 154.5 | 97069 | 88961 | [6 empty] | 972052 | 972052 |  |  | 971478 |  | 574 |  |  |  | 51.329 | 31.379 | 577 | 353 | 53 | 32 | 720 | 5 | (RI) Recirculate: Induced Draft |  | RI | Closed | Fresh | Surface | Grand River | Grand River | OP | 2 | 1973 | 2 | 1973 | OP | 6 | 1973 | 6 | 1973 | OP | 6 | 1973 | 6 | 1973 | N | SUB | ST | N/A | Electric Utility | 1 | 1 | 1 | 1 | Simple
56155 | MI | 1832 | Erickson Station | 2017 | 7 | 1 | 1 | 1 | Conventional Steam Coal | 154.5 | 101132 | 92624 | [6 empty] | 1013783 | 1013783 |  |  | 1013220 |  | 563 |  |  |  | 59.129 | 39.909 | 638 | 431 | 58 | 39 | 744 | 5 | (RI) Recirculate: Induced Draft |  | RI | Closed | Fresh | Surface | Grand River | Grand River | OP | 2 | 1973 | 2 | 1973 | OP | 6 | 1973 | 6 | 1973 | OP | 6 | 1973 | 6 | 1973 | N | SUB | ST | N/A | Electric Utility | 1 | 1 | 1 | 1 | Simple
56155 | MI | 1832 | Erickson Station | 2017 | 8 | 1 | 1 | 1 | Conventional Steam Coal | 154.5 | 84165 | 77082 | [6 empty] | 890864 | 890864 |  |  | 889362 |  | 1502 |  |  |  | 44.152 | 28.119 | 573 | 365 | 50 | 32 | 634 | 5 | (RI) Recirculate: Induced Draft |  | RI | Closed | Fresh | Surface | Grand River | Grand River | OP | 2 | 1973 | 2 | 1973 | OP | 6 | 1973 | 6 | 1973 | OP | 6 | 1973 | 6 | 1973 | N | SUB | ST | N/A | Electric Utility | 1 | 1 | 1 | 1 | Simple
56155 | MI | 1832 | Erickson Station | 2017 | 9 | 1 | 1 | 1 | Conventional Steam Coal | 154.5 | 94761 | 86732 | [6 empty] | 881904 | 881904 |  |  | 881550 |  | 354 |  |  |  | 47.051 | 27.911 | 542 | 322 | 53 | 32 | 720 | 5 | (RI) Recirculate: Induced Draft |  | RI | Closed | Fresh | Surface | Grand River | Grand River | OP | 2 | 1973 | 2 | 1973 | OP | 6 | 1973 | 6 | 1973 | OP | 6 | 1973 | 6 | 1973 | N | SUB | ST | N/A | Electric Utility | 1 | 1 | 1 | 1 | Simple
56155 | MI | 1832 | Erickson Station | 2017 | 10 | 1 | 1 | 1 | Conventional Steam Coal | 154.5 | 66947 | 61760 | [6 empty] | 673845 | 673845 |  |  | 673578 |  | 267 |  |  |  | 33.091 | 13.84 | 536 | 224 | 49 | 21 | 477 | 5 | (RI) Recirculate: Induced Draft |  | RI | Closed | Fresh | Surface | Grand River | Grand River | OP | 2 | 1973 | 2 | 1973 | OP | 6 | 1973 | 6 | 1973 | OP | 6 | 1973 | 6 | 1973 | N | SUB | ST | N/A | Electric Utility | 1 | 1 | 1 | 1 | Simple
56155 | MI | 1832 | Erickson Station | 2017 | 11 | 1 | 1 | 1 | Conventional Steam Coal | 154.5 | 94208 | 86331 | [6 empty] | 975272 | 975272 |  |  | 973944 |  | 1328 |  |  |  | 45.891 | 27.051 | 532 | 313 | 47 | 28 | 680 | 5 | (RI) Recirculate: Induced Draft |  | RI | Closed | Fresh | Surface | Grand River | Grand River | OP | 2 | 1973 | 2 | 1973 | OP | 6 | 1973 | 6 | 1973 | OP | 6 | 1973 | 6 | 1973 | N | SUB | ST | N/A | Electric Utility | 1 | 1 | 1 | 1 | Simple
56155 | MI | 1832 | Erickson Station | 2017 | 12 | 1 | 1 | 1 | Conventional Steam Coal | 154.5 | 81226 | 74266 | [6 empty] | 821423 | 821423 |  |  | 820188 |  | 1235 |  |  |  | 37.475 | 18.658 | 505 | 251 | 46 | 23 | 613 | 5 | (RI) Recirculate: Induced Draft |  | RI | Closed | Fresh | Surface | Grand River | Grand River | OP | 2 | 1973 | 2 | 1973 | OP | 6 | 1973 | 6 | 1973 | OP | 6 | 1973 | 6 | 1973 | N | SUB | ST | N/A | Electric Utility | 1 | 1 | 1 | 1 | Simple
12647 | MN | 1891 | Syl Laskin | 2017 | 1 | Many | Many | CS1 | Natural Gas Steam Turbine | 88.9 | 0 | 0 | [6 empty] | 0 | 0 |  |  | 0 | 0 | 0 |  |  |  | 0 | 0 |  |  |  |  | 0 | 11 | (ON) Once through No Cool Pond |  | ON | Open | Fresh | Surface | Colby Lake | Colby Lake | OP | 6 | 1953 | 9 | 1953 | OP | 4 | 1953 | 9 | 1953 | OP | 4 | 1953 | 4 | 1953 | N | NG | ST | N/A | Electric Utility | 1 | 2 | 2 | 1 | 1C MB MG
12647 | MN | 1891 | Syl Laskin | 2017 | 2 | Many | Many | CS1 | Natural Gas Steam Turbine | 88.9 | 0 | 0 | [6 empty] | 0 | 0 |  |  | 0 | 0 | 0 |  |  |  | 0 | 0 |  |  |  |  | 0 | 11 | (ON) Once through No Cool Pond |  | ON | Open | Fresh | Surface | Colby Lake | Colby Lake | OP | 6 | 1953 | 9 | 1953 | OP | 4 | 1953 | 9 | 1953 | OP | 4 | 1953 | 4 | 1953 | N | NG | ST | N/A | Electric Utility | 1 | 2 | 2 | 1 | 1C MB MG
12647 | MN | 1891 | Syl Laskin | 2017 | 3 | Many | Many | CS1 | Natural Gas Steam Turbine | 88.9 | 0 | 0 | [6 empty] | 0 | 0 |  |  | 0 | 0 | 0 |  |  |  | 0 | 0 |  |  |  |  | 0 | 11 | (ON) Once through No Cool Pond |  | ON | Open | Fresh | Surface | Colby Lake | Colby Lake | OP | 6 | 1953 | 9 | 1953 | OP | 4 | 1953 | 9 | 1953 | OP | 4 | 1953 | 4 | 1953 | N | NG | ST | N/A | Electric Utility | 1 | 2 | 2 | 1 | 1C MB MG
12647 | MN | 1891 | Syl Laskin | 2017 | 4 | Many | Many | CS1 | Natural Gas Steam Turbine | 88.9 | 0 | 0 | [6 empty] | 0 | 0 |  |  | 0 | 0 | 0 |  |  |  | 0 | 0 |  |  |  |  | 0 | 11 | (ON) Once through No Cool Pond |  | ON | Open | Fresh | Surface | Colby Lake | Colby Lake | OP | 6 | 1953 | 9 | 1953 | OP | 4 | 1953 | 9 | 1953 | OP | 4 | 1953 | 4 | 1953 | N | NG | ST | N/A | Electric Utility | 1 | 2 | 2 | 1 | 1C MB MG
12647 | MN | 1891 | Syl Laskin | 2017 | 5 | Many | Many | CS1 | Natural Gas Steam Turbine | 88.9 | 0 | 0 | [6 empty] | 0 | 0 |  |  | 0 | 0 | 0 |  |  |  | 0 | 0 |  |  |  |  | 0 | 11 | (ON) Once through No Cool Pond |  | ON | Open | Fresh | Surface | Colby Lake | Colby Lake | OP | 6 | 1953 | 9 | 1953 | OP | 4 | 1953 | 9 | 1953 | OP | 4 | 1953 | 4 | 1953 | N | NG | ST | N/A | Electric Utility | 1 | 2 | 2 | 1 | 1C MB MG
12647 | MN | 1891 | Syl Laskin | 2017 | 6 | Many | Many | CS1 | Natural Gas Steam Turbine | 88.9 | 608 | 566 | [6 empty] | 10242 | 10242 |  |  | 0 | 10242 | 0 |  |  |  | 221 | 0 | 390459 | 0 | 21578 | 0 | 39 | 11 | (ON) Once through No Cool Pond |  | ON | Open | Fresh | Surface | Colby Lake | Colby Lake | OP | 6 | 1953 | 9 | 1953 | OP | 4 | 1953 | 9 | 1953 | OP | 4 | 1953 | 4 | 1953 | N | NG | ST | N/A | Electric Utility | 1 | 2 | 2 | 1 | 1C MB MG
12647 | MN | 1891 | Syl Laskin | 2017 | 7 | Many | Many | CS1 | Natural Gas Steam Turbine | 88.9 | 2457 | 2221 | [6 empty] | 37182 | 37182 |  |  | 0 | 37182 | 0 |  |  |  | 533 | 0 | 239982 | 0 | 14335 | 0 | 94 | 11 | (ON) Once through No Cool Pond |  | ON | Open | Fresh | Surface | Colby Lake | Colby Lake | OP | 6 | 1953 | 9 | 1953 | OP | 4 | 1953 | 9 | 1953 | OP | 4 | 1953 | 4 | 1953 | N | NG | ST | N/A | Electric Utility | 1 | 2 | 2 | 1 | 1C MB MG
12647 | MN | 1891 | Syl Laskin | 2017 | 8 | Many | Many | CS1 | Natural Gas Steam Turbine | 88.9 | 685 | 536 | [6 empty] | 11834 | 11834 |  |  | 0 | 11834 | 0 |  |  |  | 127 | 0 | 236940 | 0 | 10732 | 0 | 45 | 11 | (ON) Once through No Cool Pond |  | ON | Open | Fresh | Surface | Colby Lake | Colby Lake | OP | 6 | 1953 | 9 | 1953 | OP | 4 | 1953 | 9 | 1953 | OP | 4 | 1953 | 4 | 1953 | N | NG | ST | N/A | Electric Utility | 1 | 2 | 2 | 1 | 1C MB MG
12647 | MN | 1891 | Syl Laskin | 2017 | 9 | Many | Many | CS1 | Natural Gas Steam Turbine | 88.9 | 2876 | 2295 | [6 empty] | 45226 | 45226 |  |  | 0 | 45226 | 0 |  |  |  | 782 | 0 | 340741 | 0 | 17291 | 0 | 138 | 11 | (ON) Once through No Cool Pond |  | ON | Open | Fresh | Surface | Colby Lake | Colby Lake | OP | 6 | 1953 | 9 | 1953 | OP | 4 | 1953 | 9 | 1953 | OP | 4 | 1953 | 4 | 1953 | N | NG | ST | N/A | Electric Utility | 1 | 2 | 2 | 1 | 1C MB MG
12647 | MN | 1891 | Syl Laskin | 2017 | 10 | Many | Many | CS1 | Natural Gas Steam Turbine | 88.9 | 0 | 0 | [6 empty] | 0 | 0 |  |  | 0 | 0 | 0 |  |  |  | 0 | 0 |  |  |  |  | 0 | 11 | (ON) Once through No Cool Pond |  | ON | Open | Fresh | Surface | Colby Lake | Colby Lake | OP | 6 | 1953 | 9 | 1953 | OP | 4 | 1953 | 9 | 1953 | OP | 4 | 1953 | 4 | 1953 | N | NG | ST | N/A | Electric Utility | 1 | 2 | 2 | 1 | 1C MB MG
12647 | MN | 1891 | Syl Laskin | 2017 | 11 | Many | Many | CS1 | Natural Gas Steam Turbine | 88.9 | 0 | 0 | [6 empty] | 0 | 0 |  |  | 0 | 0 | 0 |  |  |  | 0 | 0 |  |  |  |  | 0 | 11 | (ON) Once through No Cool Pond |  | ON | Open | Fresh | Surface | Colby Lake | Colby Lake | OP | 6 | 1953 | 9 | 1953 | OP | 4 | 1953 | 9 | 1953 | OP | 4 | 1953 | 4 | 1953 | N | NG | ST | N/A | Electric Utility | 1 | 2 | 2 | 1 | 1C MB MG
12647 | MN | 1891 | Syl Laskin | 2017 | 12 | Many | Many | CS1 | Natural Gas Steam Turbine | 88.9 | 0 | 0 | [6 empty] | 0 | 0 |  |  | 0 | 0 | 0 |  |  |  | 0 | 0 |  |  |  |  | 0 | 11 | (ON) Once through No Cool Pond |  | ON | Open | Fresh | Surface | Colby Lake | Colby Lake | OP | 6 | 1953 | 9 | 1953 | OP | 4 | 1953 | 9 | 1953 | OP | 4 | 1953 | 4 | 1953 | N | NG | ST | N/A | Electric Utility | 1 | 2 | 2 | 1 | 1C MB MG
12647 | MN | 1893 | Clay Boswell | 2017 | 1 | 3 | 3 | CS3 | Conventional Steam Coal | 363.5 | 223292 | 205927 | [6 empty] | 2285317 | 2285317 |  |  | 2281837 | 3480 |  |  |  |  | 70 | 54 | 340 | 262 | 31 | 24 | 743 | 13 | (RI) Recirculate: Induced Draft |  | RI | Closed | Fresh | Surface | North Blackwater Lake | North Blackwater Lake | OP | 5 | 1973 | 5 | 1973 | OP | 2 | 1973 | 2 | 1973 | OP | 2 | 1973 | 2 | 1973 | N | SUB | ST | N/A | Electric Utility | 1 | 1 | 1 | 1 | Simple
12647 | MN | 1893 | Clay Boswell | 2017 | 2 | 3 | 3 | CS3 | Conventional Steam Coal | 363.5 | 195716 | 180521 | [6 empty] | 1995239 | 1995239 |  |  | 1992391 | 2848 |  |  |  |  | 51 | 33.5 | 283 | 186 | 26 | 17 | 671 | 13 | (RI) Recirculate: Induced Draft |  | RI | Closed | Fresh | Surface | North Blackwater Lake | North Blackwater Lake | OP | 5 | 1973 | 5 | 1973 | OP | 2 | 1973 | 2 | 1973 | OP | 2 | 1973 | 2 | 1973 | N | SUB | ST | N/A | Electric Utility | 1 | 1 | 1 | 1 | Simple
12647 | MN | 1893 | Clay Boswell | 2017 | 3 | 3 | 3 | CS3 | Conventional Steam Coal | 363.5 | 215845 | 198930 | [6 empty] | 2151876 | 2151876 |  |  | 2150937 | 939 |  |  |  |  | 49 | 30.2 | 246 | 152 | 23 | 14 | 664 | 13 | (RI) Recirculate: Induced Draft |  | RI | Closed | Fresh | Surface | North Blackwater Lake | North Blackwater Lake | OP | 5 | 1973 | 5 | 1973 | OP | 2 | 1973 | 2 | 1973 | OP | 2 | 1973 | 2 | 1973 | N | SUB | ST | N/A | Electric Utility | 1 | 1 | 1 | 1 | Simple
12647 | MN | 1893 | Clay Boswell | 2017 | 4 | 3 | 3 | CS3 | Conventional Steam Coal | 363.5 | 130977 | 120384 | [6 empty] | 1341894 | 1341894 |  |  | 1328722 | 13172 |  |  |  |  | 38 | 22 | 316 | 183 | 28 | 16 | 589 | 13 | (RI) Recirculate: Induced Draft |  | RI | Closed | Fresh | Surface | North Blackwater Lake | North Blackwater Lake | OP | 5 | 1973 | 5 | 1973 | OP | 2 | 1973 | 2 | 1973 | OP | 2 | 1973 | 2 | 1973 | N | SUB | ST | N/A | Electric Utility | 1 | 1 | 1 | 1 | Simple
12647 | MN | 1893 | Clay Boswell | 2017 | 5 | 3 | 3 | CS3 | Conventional Steam Coal | 363.5 | 181921 | 166734 | [6 empty] | 1859247 | 1859247 |  |  | 1852439 | 6808 |  |  |  |  | 63.36 | 43.72 | 380 | 262 | 34 | 24 | 743 | 13 | (RI) Recirculate: Induced Draft |  | RI | Closed | Fresh | Surface | North Blackwater Lake | North Blackwater Lake | OP | 5 | 1973 | 5 | 1973 | OP | 2 | 1973 | 2 | 1973 | OP | 2 | 1973 | 2 | 1973 | N | SUB | ST | N/A | Electric Utility | 1 | 1 | 1 | 1 | Simple
12647 | MN | 1893 | Clay Boswell | 2017 | 6 | 3 | 3 | CS3 | Conventional Steam Coal | 363.5 | 202922 | 186574 | [6 empty] | 2032981 | 2032981 |  |  | 2029994 | 2987 |  |  |  |  | 95.23 | 75 | 510 | 402 | 47 | 37 | 718 | 13 | (RI) Recirculate: Induced Draft |  | RI | Closed | Fresh | Surface | North Blackwater Lake | North Blackwater Lake | OP | 5 | 1973 | 5 | 1973 | OP | 2 | 1973 | 2 | 1973 | OP | 2 | 1973 | 2 | 1973 | N | SUB | ST | N/A | Electric Utility | 1 | 1 | 1 | 1 | Simple
12647 | MN | 1893 | Clay Boswell | 2017 | 7 | 3 | 3 | CS3 | Conventional Steam Coal | 363.5 | 232103 | 213497 | [6 empty] | 2250244 | 2250244 |  |  | 2250189 | 55 |  |  |  |  | 145 | 124.5 | 679 | 583 | 64 | 55 | 743 | 13 | (RI) Recirculate: Induced Draft |  | RI | Closed | Fresh | Surface | North Blackwater Lake | North Blackwater Lake | OP | 5 | 1973 | 5 | 1973 | OP | 2 | 1973 | 2 | 1973 | OP | 2 | 1973 | 2 | 1973 | N | SUB | ST | N/A | Electric Utility | 1 | 1 | 1 | 1 | Simple
12647 | MN | 1893 | Clay Boswell | 2017 | 8 | 3 | 3 | CS3 | Conventional Steam Coal | 363.5 | 228955 | 210787 | [6 empty] | 2258172 | 2258172 |  |  | 2258029 | 143 |  |  |  |  | 135 | 114 | 640 | 541 | 60 | 50 | 743 | 13 | (RI) Recirculate: Induced Draft |  | RI | Closed | Fresh | Surface | North Blackwater Lake | North Blackwater Lake | OP | 5 | 1973 | 5 | 1973 | OP | 2 | 1973 | 2 | 1973 | OP | 2 | 1973 | 2 | 1973 | N | SUB | ST | N/A | Electric Utility | 1 | 1 | 1 | 1 | Simple
12647 | MN | 1893 | Clay Boswell | 2017 | 9 | 3 | 3 | CS3 | Conventional Steam Coal | 363.5 | 162334 | 148922 | [6 empty] | 1636685 | 1636685 |  |  | 1627709 | 8976 |  |  |  |  | 99 | 80 | 665 | 537 | 60 | 49 | 654 | 13 | (RI) Recirculate: Induced Draft |  | RI | Closed | Fresh | Surface | North Blackwater Lake | North Blackwater Lake | OP | 5 | 1973 | 5 | 1973 | OP | 2 | 1973 | 2 | 1973 | OP | 2 | 1973 | 2 | 1973 | N | SUB | ST | N/A | Electric Utility | 1 | 1 | 1 | 1 | Simple
12647 | MN | 1893 | Clay Boswell | 2017 | 10 | 3 | 3 | CS3 | Conventional Steam Coal | 363.5 | 255384 | 236098 | [6 empty] | 2475856 | 2475856 |  |  | 2475817 | 39 |  |  |  |  | 117.5 | 97.19 | 498 | 412 | 47 | 39 | 743 | 13 | (RI) Recirculate: Induced Draft |  | RI | Closed | Fresh | Surface | North Blackwater Lake | North Blackwater Lake | OP | 5 | 1973 | 5 | 1973 | OP | 2 | 1973 | 2 | 1973 | OP | 2 | 1973 | 2 | 1973 | N | SUB | ST | N/A | Electric Utility | 1 | 1 | 1 | 1 | Simple
12647 | MN | 1893 | Clay Boswell | 2017 | 11 | 3 | 3 | CS3 | Conventional Steam Coal | 363.5 | 252978 | 233619 | [6 empty] | 2472193 | 2472193 |  |  | 2471467 | 726 |  |  |  |  | 99 | 79 | 424 | 338 | 40 | 32 | 720 | 13 | (RI) Recirculate: Induced Draft |  | RI | Closed | Fresh | Surface | North Blackwater Lake | North Blackwater Lake | OP | 5 | 1973 | 5 | 1973 | OP | 2 | 1973 | 2 | 1973 | OP | 2 | 1973 | 2 | 1973 | N | SUB | ST | N/A | Electric Utility | 1 | 1 | 1 | 1 | Simple
12647 | MN | 1893 | Clay Boswell | 2017 | 12 | 3 | 3 | CS3 | Conventional Steam Coal | 363.5 | 203252 | 187333 | [6 empty] | 1987337 | 1987337 |  |  | 1965073 | 22264 |  |  |  |  | 84 | 67.6 | 448 | 361 | 42 | 34 | 621 | 13 | (RI) Recirculate: Induced Draft |  | RI | Closed | Fresh | Surface | North Blackwater Lake | North Blackwater Lake | OP | 5 | 1973 | 5 | 1973 | OP | 2 | 1973 | 2 | 1973 | OP | 2 | 1973 | 2 | 1973 | N | SUB | ST | N/A | Electric Utility | 1 | 1 | 1 | 1 | Simple
12647 | MN | 1893 | Clay Boswell | 2017 | 1 | 4 | 4 | CS4 | Conventional Steam Coal | 584.3 | 421908 | 388511 | [6 empty] | 4220389 | 4220389 |  |  | 4220332 | 58 |  |  |  |  | 84 | 57 | 216 | 147 | 20 | 14 | 743 | 14 | (RI) Recirculate: Induced Draft |  | RI | Closed | Fresh | Surface | North Blackwater Lake | North Blackwater Lake | OP | 5 | 1980 | 5 | 1980 | OP | 5 | 1980 | 5 | 1980 | OP | 5 | 1980 | 5 | 1980 | N | SUB | ST | N/A | Electric Utility | 1 | 1 | 1 | 1 | Simple
12647 | MN | 1893 | Clay Boswell | 2017 | 2 | 4 | 4 | CS4 | Conventional Steam Coal | 584.3 | 337596 | 310216 | [6 empty] | 3278391 | 3278391 |  |  | 3278174 | 217 |  |  |  |  | 86 | 64 | 277 | 206 | 26 | 20 | 670 | 14 | (RI) Recirculate: Induced Draft |  | RI | Closed | Fresh | Surface | North Blackwater Lake | North Blackwater Lake | OP | 5 | 1980 | 5 | 1980 | OP | 5 | 1980 | 5 | 1980 | OP | 5 | 1980 | 5 | 1980 | N | SUB | ST | N/A | Electric Utility | 1 | 1 | 1 | 1 | Simple
12647 | MN | 1893 | Clay Boswell | 2017 | 3 | 4 | 4 | CS4 | Conventional Steam Coal | 584.3 | 376968 | 346266 | [6 empty] | 3744392 | 3744392 |  |  | 3736005 | 8387 |  |  |  |  | 105 | 79.7 | 303 | 230 | 28 | 21 | 741 | 14 | (RI) Recirculate: Induced Draft |  | RI | Closed | Fresh | Surface | North Blackwater Lake | North Blackwater Lake | OP | 5 | 1980 | 5 | 1980 | OP | 5 | 1980 | 5 | 1980 | OP | 5 | 1980 | 5 | 1980 | N | SUB | ST | N/A | Electric Utility | 1 | 1 | 1 | 1 | Simple
12647 | MN | 1893 | Clay Boswell | 2017 | 4 | 4 | 4 | CS4 | Conventional Steam Coal | 584.3 | 299959 | 275497 | [6 empty] | 2982227 | 2982227 |  |  | 2968848 | 13379 |  |  |  |  | 65 | 47 | 236 | 171 | 22 | 16 | 663 | 14 | (RI) Recirculate: Induced Draft |  | RI | Closed | Fresh | Surface | North Blackwater Lake | North Blackwater Lake | OP | 5 | 1980 | 5 | 1980 | OP | 5 | 1980 | 5 | 1980 | OP | 5 | 1980 | 5 | 1980 | N | SUB | ST | N/A | Electric Utility | 1 | 1 | 1 | 1 | Simple
12647 | MN | 1893 | Clay Boswell | 2017 | 5 | 4 | 4 | CS4 | Conventional Steam Coal | 584.3 | 365493 | 334381 | [6 empty] | 3602662 | 3602662 |  |  | 3602533 | 129 |  |  |  |  | 103.45 | 79.22 | 309 | 237 | 29 | 22 | 743 | 14 | (RI) Recirculate: Induced Draft |  | RI | Closed | Fresh | Surface | North Blackwater Lake | North Blackwater Lake | OP | 5 | 1980 | 5 | 1980 | OP | 5 | 1980 | 5 | 1980 | OP | 5 | 1980 | 5 | 1980 | N | SUB | ST | N/A | Electric Utility | 1 | 1 | 1 | 1 | Simple
12647 | MN | 1893 | Clay Boswell | 2017 | 6 | 4 | 4 | CS4 | Conventional Steam Coal | 584.3 | 367027 | 337196 | [6 empty] | 3551305 | 3551305 |  |  | 3551026 | 279 |  |  |  |  | 77.5 | 48.66 | 230 | 144 | 22 | 14 | 719 | 14 | (RI) Recirculate: Induced Draft |  | RI | Closed | Fresh | Surface | North Blackwater Lake | North Blackwater Lake | OP | 5 | 1980 | 5 | 1980 | OP | 5 | 1980 | 5 | 1980 | OP | 5 | 1980 | 5 | 1980 | N | SUB | ST | N/A | Electric Utility | 1 | 1 | 1 | 1 | Simple
12647 | MN | 1893 | Clay Boswell | 2017 | 7 | 4 | 4 | CS4 | Conventional Steam Coal | 584.3 | 387006 | 355153 | [6 empty] | 3722591 | 3722591 |  |  | 3722413 | 179 |  |  |  |  | 62 | 31 | 175 | 87 | 17 | 8 | 743 | 14 | (RI) Recirculate: Induced Draft |  | RI | Closed | Fresh | Surface | North Blackwater Lake | North Blackwater Lake | OP | 5 | 1980 | 5 | 1980 | OP | 5 | 1980 | 5 | 1980 | OP | 5 | 1980 | 5 | 1980 | N | SUB | ST | N/A | Electric Utility | 1 | 1 | 1 | 1 | Simple
12647 | MN | 1893 | Clay Boswell | 2017 | 8 | 4 | 4 | CS4 | Conventional Steam Coal | 584.3 | 381871 | 350485 | [6 empty] | 3719667 | 3719667 |  |  | 3719543 | 125 |  |  |  |  | 78 | 46 | 223 | 131 | 21 | 12 | 743 | 14 | (RI) Recirculate: Induced Draft |  | RI | Closed | Fresh | Surface | North Blackwater Lake | North Blackwater Lake | OP | 5 | 1980 | 5 | 1980 | OP | 5 | 1980 | 5 | 1980 | OP | 5 | 1980 | 5 | 1980 | N | SUB | ST | N/A | Electric Utility | 1 | 1 | 1 | 1 | Simple
12647 | MN | 1893 | Clay Boswell | 2017 | 9 | 4 | 4 | CS4 | Conventional Steam Coal | 584.3 | 350502 | 321105 | [6 empty] | 3346412 | 3346412 |  |  | 3346188 | 224 |  |  |  |  | 88 | 58.77 | 274 | 183 | 26 | 18 | 718 | 14 | (RI) Recirculate: Induced Draft |  | RI | Closed | Fresh | Surface | North Blackwater Lake | North Blackwater Lake | OP | 5 | 1980 | 5 | 1980 | OP | 5 | 1980 | 5 | 1980 | OP | 5 | 1980 | 5 | 1980 | N | SUB | ST | N/A | Electric Utility | 1 | 1 | 1 | 1 | Simple
12647 | MN | 1893 | Clay Boswell | 2017 | 10 | 4 | 4 | CS4 | Conventional Steam Coal | 584.3 | 190554 | 175297 | [6 empty] | 1835131 | 1835131 |  |  | 1826509 | 8622 |  |  |  |  | 62.7 | 38.28 | 358 | 218 | 34 | 21 | 742 | 14 | (RI) Recirculate: Induced Draft |  | RI | Closed | Fresh | Surface | North Blackwater Lake | North Blackwater Lake | OP | 5 | 1980 | 5 | 1980 | OP | 5 | 1980 | 5 | 1980 | OP | 5 | 1980 | 5 | 1980 | N | SUB | ST | N/A | Electric Utility | 1 | 1 | 1 | 1 | Simple
12647 | MN | 1893 | Clay Boswell | 2017 | 11 | 4 | 4 | CS4 | Conventional Steam Coal | 584.3 | 421175 | 388339 | [6 empty] | 3965240 | 3965240 |  |  | 3965147 | 93 |  |  |  |  | 124 | 92 | 319 | 237 | 31 | 23 | 720 | 14 | (RI) Recirculate: Induced Draft |  | RI | Closed | Fresh | Surface | North Blackwater Lake | North Blackwater Lake | OP | 5 | 1980 | 5 | 1980 | OP | 5 | 1980 | 5 | 1980 | OP | 5 | 1980 | 5 | 1980 | N | SUB | ST | N/A | Electric Utility | 1 | 1 | 1 | 1 | Simple
12647 | MN | 1893 | Clay Boswell | 2017 | 12 | 4 | 4 | CS4 | Conventional Steam Coal | 584.3 | 393691 | 363868 | [6 empty] | 3745469 | 3745469 |  |  | 3709483 | 35985 |  |  |  |  | 103 | 70 | 283 | 192 | 27 | 19 | 743 | 14 | (RI) Recirculate: Induced Draft |  | RI | Closed | Fresh | Surface | North Blackwater Lake | North Blackwater Lake | OP | 5 | 1980 | 5 | 1980 | OP | 5 | 1980 | 5 | 1980 | OP | 5 | 1980 | 5 | 1980 | N | SUB | ST | N/A | Electric Utility | 1 | 1 | 1 | 1 | Simple
12647 | MN | 1893 | Clay Boswell | 2017 | 1 | Many | Many | CS1 | Conventional Steam Coal | 134.7 | 81492 | 74882 | [6 empty] | 841030 | 841030 |  |  | 840511 | 520 | 0 |  |  |  | 2838 | 0 | 37900 | 0 | 3374 | 0 | 744 | 13 | (ON) Once through No Cool Pond |  | ON | Open | Fresh | Surface | North Blackwater Lake | North Blackwater Lake | OP | 7 | 1958 | 1 | 1960 | OP | 1 | 1960 | 5 | 1980 | OP | 7 | 1958 | 7 | 1958 | N | SUB | ST | N/A | Electric Utility | 1 | 2 | 2 | 1 | 1C MB MG
12647 | MN | 1893 | Clay Boswell | 2017 | 2 | Many | Many | CS1 | Conventional Steam Coal | 134.7 | 72503 | 66660 | [6 empty] | 735123 | 735123 |  |  | 733861 | 1262 | 0 |  |  |  | 2215 | 0 | 33228 | 0 | 3013 | 0 | 672 | 13 | (ON) Once through No Cool Pond |  | ON | Open | Fresh | Surface | North Blackwater Lake | North Blackwater Lake | OP | 7 | 1958 | 1 | 1960 | OP | 1 | 1960 | 5 | 1980 | OP | 7 | 1958 | 7 | 1958 | N | SUB | ST | N/A | Electric Utility | 1 | 2 | 2 | 1 | 1C MB MG
12647 | MN | 1893 | Clay Boswell | 2017 | 3 | Many | Many | CS1 | Conventional Steam Coal | 134.7 | 78904 | 72541 | [6 empty] | 796091 | 796091 |  |  | 793567 | 2524 | 0 |  |  |  | 3259 | 0 | 44926 | 0 | 4094 | 0 | 744 | 13 | (ON) Once through No Cool Pond |  | ON | Open | Fresh | Surface | North Blackwater Lake | North Blackwater Lake | OP | 7 | 1958 | 1 | 1960 | OP | 1 | 1960 | 5 | 1980 | OP | 7 | 1958 | 7 | 1958 | N | SUB | ST | N/A | Electric Utility | 1 | 2 | 2 | 1 | 1C MB MG
12647 | MN | 1893 | Clay Boswell | 2017 | 4 | Many | Many | CS1 | Conventional Steam Coal | 134.7 | 75961 | 69902 | [6 empty] | 772574 | 772574 |  |  | 771849 | 725 | 0 |  |  |  | 2428 | 0 | 34734 | 0 | 3143 | 0 | 720 | 13 | (ON) Once through No Cool Pond |  | ON | Open | Fresh | Surface | North Blackwater Lake | North Blackwater Lake | OP | 7 | 1958 | 1 | 1960 | OP | 1 | 1960 | 5 | 1980 | OP | 7 | 1958 | 7 | 1958 | N | SUB | ST | N/A | Electric Utility | 1 | 2 | 2 | 1 | 1C MB MG
12647 | MN | 1893 | Clay Boswell | 2017 | 5 | Many | Many | CS1 | Conventional Steam Coal | 134.7 | 54396 | 49624 | [6 empty] | 581100 | 581100 |  |  | 577147 | 3953 | 0 |  |  |  | 3963 | 0 | 79861 | 0 | 6820 | 0 | 744 | 13 | (ON) Once through No Cool Pond |  | ON | Open | Fresh | Surface | North Blackwater Lake | North Blackwater Lake | OP | 7 | 1958 | 1 | 1960 | OP | 1 | 1960 | 5 | 1980 | OP | 7 | 1958 | 7 | 1958 | N | SUB | ST | N/A | Electric Utility | 1 | 2 | 2 | 1 | 1C MB MG
12647 | MN | 1893 | Clay Boswell | 2017 | 6 | Many | Many | CS1 | Conventional Steam Coal | 134.7 | 72610 | 66491 | [6 empty] | 710318 | 710318 |  |  | 709346 | 972 | 0 |  |  |  | 4665 | 0 | 70160 | 0 | 6567 | 0 | 720 | 13 | (ON) Once through No Cool Pond |  | ON | Open | Fresh | Surface | North Blackwater Lake | North Blackwater Lake | OP | 7 | 1958 | 1 | 1960 | OP | 1 | 1960 | 5 | 1980 | OP | 7 | 1958 | 7 | 1958 | N | SUB | ST | N/A | Electric Utility | 1 | 2 | 2 | 1 | 1C MB MG
12647 | MN | 1893 | Clay Boswell | 2017 | 7 | Many | Many | CS1 | Conventional Steam Coal | 134.7 | 78525 | 72004 | [6 empty] | 815674 | 815674 |  |  | 814516 | 1159 | 0 |  |  |  | 4821 | 0 | 66955 | 0 | 5910 | 0 | 744 | 13 | (ON) Once through No Cool Pond |  | ON | Open | Fresh | Surface | North Blackwater Lake | North Blackwater Lake | OP | 7 | 1958 | 1 | 1960 | OP | 1 | 1960 | 5 | 1980 | OP | 7 | 1958 | 7 | 1958 | N | SUB | ST | N/A | Electric Utility | 1 | 2 | 2 | 1 | 1C MB MG
12647 | MN | 1893 | Clay Boswell | 2017 | 8 | Many | Many | CS1 | Conventional Steam Coal | 134.7 | 76156 | 69730 | [6 empty] | 787465 | 787465 |  |  | 786603 | 862 | 0 |  |  |  | 4820 | 0 | 69124 | 0 | 6121 | 0 | 744 | 13 | (ON) Once through No Cool Pond |  | ON | Open | Fresh | Surface | North Blackwater Lake | North Blackwater Lake | OP | 7 | 1958 | 1 | 1960 | OP | 1 | 1960 | 5 | 1980 | OP | 7 | 1958 | 7 | 1958 | N | SUB | ST | N/A | Electric Utility | 1 | 2 | 2 | 1 | 1C MB MG
12647 | MN | 1893 | Clay Boswell | 2017 | 9 | Many | Many | CS1 | Conventional Steam Coal | 134.7 | 69003 | 63107 | [6 empty] | 724748 | 724748 |  |  | 723088 | 1660 | 0 |  |  |  | 4462 | 0 | 70705 | 0 | 6157 | 0 | 720 | 13 | (ON) Once through No Cool Pond |  | ON | Open | Fresh | Surface | North Blackwater Lake | North Blackwater Lake | OP | 7 | 1958 | 1 | 1960 | OP | 1 | 1960 | 5 | 1980 | OP | 7 | 1958 | 7 | 1958 | N | SUB | ST | N/A | Electric Utility | 1 | 2 | 2 | 1 | 1C MB MG
12647 | MN | 1893 | Clay Boswell | 2017 | 10 | Many | Many | CS1 | Conventional Steam Coal | 134.7 | 88506 | 81465 | [6 empty] | 889219 | 889219 |  |  | 888833 | 386 | 0 |  |  |  | 4817 | 0 | 59130 | 0 | 5417 | 0 | 744 | 13 | (ON) Once through No Cool Pond |  | ON | Open | Fresh | Surface | North Blackwater Lake | North Blackwater Lake | OP | 7 | 1958 | 1 | 1960 | OP | 1 | 1960 | 5 | 1980 | OP | 7 | 1958 | 7 | 1958 | N | SUB | ST | N/A | Electric Utility | 1 | 2 | 2 | 1 | 1C MB MG
12647 | MN | 1893 | Clay Boswell | 2017 | 11 | Many | Many | CS1 | Conventional Steam Coal | 134.7 | 85818 | 79270 | [6 empty] | 866938 | 866938 |  |  | 866641 | 297 | 0 |  |  |  | 2362 | 0 | 29797 | 0 | 2725 | 0 | 720 | 13 | (ON) Once through No Cool Pond |  | ON | Open | Fresh | Surface | North Blackwater Lake | North Blackwater Lake | OP | 7 | 1958 | 1 | 1960 | OP | 1 | 1960 | 5 | 1980 | OP | 7 | 1958 | 7 | 1958 | N | SUB | ST | N/A | Electric Utility | 1 | 2 | 2 | 1 | 1C MB MG
12647 | MN | 1893 | Clay Boswell | 2017 | 12 | Many | Many | CS1 | Conventional Steam Coal | 134.7 | 85810 | 79091 | [6 empty] | 888123 | 888123 |  |  | 880766 | 7357 | 0 |  |  |  | 2410 | 0 | 30471 | 0 | 2714 | 0 | 744 | 13 | (ON) Once through No Cool Pond |  | ON | Open | Fresh | Surface | North Blackwater Lake | North Blackwater Lake | OP | 7 | 1958 | 1 | 1960 | OP | 1 | 1960 | 5 | 1980 | OP | 7 | 1958 | 7 | 1958 | N | SUB | ST | N/A | Electric Utility | 1 | 2 | 2 | 1 | 1C MB MG
13781 | MN | 1904 | Black Dog | 2017 | 1 | Many | 5 | 1 | Natural Gas Fired Combined Cycle | 110 | 15700 | 13632 |  |  |  | 172 | 34179 | 34179 | 390516 | 3967 |  | 386549 |  | 390516 |  |  |  |  | 3245 | 0 | 238043 | 0 |  |  | 723 | 8 | (OC) Once through with Cool Pond |  | OC | Open | Fresh | Surface | Minnesota River | Minnesota River | OP | 10 | 1954 | 6 | 2002 | OP | 8 | 1955 | 8 | 1955 | OP | 9 | 1952 | 9 | 1952 | N | NG | CC | Y | Electric Utility | 1 | 2 | 1 | 1 | 1C 1B MG
13781 | MN | 1904 | Black Dog | 2017 | 2 | Many | 5 | 1 | Natural Gas Fired Combined Cycle | 110 | 10480 | 8689 |  |  |  | 172 | 22446 | 22446 | 196954 | 484 |  | 196470 |  | 196954 |  |  |  |  | 3016 | 0 | 347106 | 0 |  |  | 672 | 8 | (OC) Once through with Cool Pond |  | OC | Open | Fresh | Surface | Minnesota River | Minnesota River | OP | 10 | 1954 | 6 | 2002 | OP | 8 | 1955 | 8 | 1955 | OP | 9 | 1952 | 9 | 1952 | N | NG | CC | Y | Electric Utility | 1 | 2 | 1 | 1 | 1C 1B MG
13781 | MN | 1904 | Black Dog | 2017 | 3 | Many | 5 | 1 | Natural Gas Fired Combined Cycle | 110 | 20730 | 18417 |  |  |  | 172 | 45148 | 45148 | 468436 | 48 |  | 468387 |  | 468436 |  |  |  |  | 3335 | 0 | 181083 | 0 |  |  | 743 | 8 | (OC) Once through with Cool Pond |  | OC | Open | Fresh | Surface | Minnesota River | Minnesota River | OP | 10 | 1954 | 6 | 2002 | OP | 8 | 1955 | 8 | 1955 | OP | 9 | 1952 | 9 | 1952 | N | NG | CC | Y | Electric Utility | 1 | 2 | 1 | 1 | 1C 1B MG
13781 | MN | 1904 | Black Dog | 2017 | 4 | Many | 5 | 1 | Natural Gas Fired Combined Cycle | 110 | 30730 | 28110 |  |  |  | 172 | 63892 | 63892 | 656408 | 3410 |  | 652998 |  | 656408 |  |  |  |  | 3231 | 0 | 114941 | 0 |  |  | 720 | 8 | (OC) Once through with Cool Pond |  | OC | Open | Fresh | Surface | Minnesota River | Minnesota River | OP | 10 | 1954 | 6 | 2002 | OP | 8 | 1955 | 8 | 1955 | OP | 9 | 1952 | 9 | 1952 | N | NG | CC | Y | Electric Utility | 1 | 2 | 1 | 1 | 1C 1B MG
13781 | MN | 1904 | Black Dog | 2017 | 5 | Many | 5 | 1 | Natural Gas Fired Combined Cycle | 110 | 21760 | 19750 |  |  |  | 172 | 44770 | 44770 | 478371 | 599 |  | 477772 |  | 478371 |  |  |  |  | 2554 | 0 | 129316 | 0 |  |  | 569 | 8 | (OC) Once through with Cool Pond |  | OC | Open | Fresh | Surface | Minnesota River | Minnesota River | OP | 10 | 1954 | 6 | 2002 | OP | 8 | 1955 | 8 | 1955 | OP | 9 | 1952 | 9 | 1952 | N | NG | CC | Y | Electric Utility | 1 | 2 | 1 | 1 | 1C 1B MG
13781 | MN | 1904 | Black Dog | 2017 | 6 | Many | 5 | 1 | Natural Gas Fired Combined Cycle | 110 | 31460 | 28848 |  |  |  | 172 | 62014 | 62014 | 686463 | 4342 |  | 682121 |  | 686463 |  |  |  |  | 3231 | 0 | 112001 | 0 |  |  | 720 | 8 | (OC) Once through with Cool Pond |  | OC | Open | Fresh | Surface | Minnesota River | Minnesota River | OP | 10 | 1954 | 6 | 2002 | OP | 8 | 1955 | 8 | 1955 | OP | 9 | 1952 | 9 | 1952 | N | NG | CC | Y | Electric Utility | 1 | 2 | 1 | 1 | 1C 1B MG
13781 | MN | 1904 | Black Dog | 2017 | 7 | Many | 5 | 1 | Natural Gas Fired Combined Cycle | 110 | 34360 | 31550 |  |  |  | 172 | 66488 | 66488 | 729755 | 4616 |  | 725139 |  | 729755 |  |  |  |  | 3231 | 0 | 102409 | 0 |  |  | 744 | 8 | (OC) Once through with Cool Pond |  | OC | Open | Fresh | Surface | Minnesota River | Minnesota River | OP | 10 | 1954 | 6 | 2002 | OP | 8 | 1955 | 8 | 1955 | OP | 9 | 1952 | 9 | 1952 | N | NG | CC | Y | Electric Utility | 1 | 2 | 1 | 1 | 1C 1B MG
13781 | MN | 1904 | Black Dog | 2017 | 8 | Many | 5 | 1 | Natural Gas Fired Combined Cycle | 110 | 21010 | 18908 |  |  |  | 172 | 40307 | 40307 | 466810 | 11230 |  | 455581 |  | 466810 |  |  |  |  | 3231 | 0 | 170880 | 0 |  |  | 720 | 8 | (OC) Once through with Cool Pond |  | OC | Open | Fresh | Surface | Minnesota River | Minnesota River | OP | 10 | 1954 | 6 | 2002 | OP | 8 | 1955 | 8 | 1955 | OP | 9 | 1952 | 9 | 1952 | N | NG | CC | Y | Electric Utility | 1 | 2 | 1 | 1 | 1C 1B MG
13781 | MN | 1904 | Black Dog | 2017 | 9 | Many | 5 | 1 | Natural Gas Fired Combined Cycle | 110 | 23600 | 21620 |  |  |  | 172 | 44668 | 44668 | 498169 | 21176 |  | 476993 |  | 498169 |  |  |  |  | 3231 | 0 | 149445 | 0 |  |  | 720 | 8 | (OC) Once through with Cool Pond |  | OC | Open | Fresh | Surface | Minnesota River | Minnesota River | OP | 10 | 1954 | 6 | 2002 | OP | 8 | 1955 | 8 | 1955 | OP | 9 | 1952 | 9 | 1952 | N | NG | CC | Y | Electric Utility | 1 | 2 | 1 | 1 | 1C 1B MG
13781 | MN | 1904 | Black Dog | 2017 | 10 | Many | 5 | 1 | Natural Gas Fired Combined Cycle | 110 | 25210 | 23087 |  |  |  | 172 | 52477 | 52477 | 506470 | 10838 |  | 495631 |  | 506470 |  |  |  |  | 3339 | 0 | 144627 | 0 |  |  | 744 | 8 | (OC) Once through with Cool Pond |  | OC | Open | Fresh | Surface | Minnesota River | Minnesota River | OP | 10 | 1954 | 6 | 2002 | OP | 8 | 1955 | 8 | 1955 | OP | 9 | 1952 | 9 | 1952 | N | NG | CC | Y | Electric Utility | 1 | 2 | 1 | 1 | 1C 1B MG
13781 | MN | 1904 | Black Dog | 2017 | 11 | Many | 5 | 1 | Natural Gas Fired Combined Cycle | 110 | 670 | 631 |  |  |  | 172 | 1465 | 1465 | 12592 | 0 |  | 12592 |  | 12592 |  |  |  |  | 206 | 0 | 326466 | 0 |  |  | 46 | 8 | (OC) Once through with Cool Pond |  | OC | Open | Fresh | Surface | Minnesota River | Minnesota River | OP | 10 | 1954 | 6 | 2002 | OP | 8 | 1955 | 8 | 1955 | OP | 9 | 1952 | 9 | 1952 | N | NG | CC | Y | Electric Utility | 1 | 2 | 1 | 1 | 1C 1B MG
13781 | MN | 1904 | Black Dog | 2017 | 12 | Many | 5 | 1 | Natural Gas Fired Combined Cycle | 110 | 0 | -1299 |  |  |  | 172 | 0 | 0 | 2907 | 0 |  | 2907 |  | 2907 |  |  |  |  | 1131 | 0 |  |  |  |  | 252 | 8 | (OC) Once through with Cool Pond |  | OC | Open | Fresh | Surface | Minnesota River | Minnesota River | OP | 10 | 1954 | 6 | 2002 | OP | 8 | 1955 | 8 | 1955 | OP | 9 | 1952 | 9 | 1952 | N | NG | CC | Y | Electric Utility | 1 | 2 | 1 | 1 | 1C 1B MG
13781 | MN | 1912 | High Bridge | 2017 | 1 | Many | 9 | 9 | Natural Gas Fired Combined Cycle | 226 | 66219 | 66219 |  |  |  | 304 | 131356 | 127764 | 1365589 | 92 |  | 1365497 |  | 1365589 |  |  |  |  | 4675.1 | 0 | 70601 | 0 |  |  | 744 | 13 | (ON) Once through No Cool Pond |  | ON | Open | Fresh | Surface | Mississippi River | Mississippi River | OP | 5 | 2008 | 5 | 2008 | OP | 5 | 2008 | 5 | 2008 | OP | 5 | 2008 | 5 | 2008 | N | NG | CC | Y | Electric Utility | 1 | 3 | 1 | 1 | 1C 1B MG
13781 | MN | 1912 | High Bridge | 2017 | 2 | Many | 9 | 9 | Natural Gas Fired Combined Cycle | 226 | 27697 | 27697 |  |  |  | 304 | 54990 | 52596 | 596699 | 100 |  | 596599 |  | 596699 |  |  |  |  | 3613.9 | 0 | 130480 | 0 |  |  | 672 | 13 | (ON) Once through No Cool Pond |  | ON | Open | Fresh | Surface | Mississippi River | Mississippi River | OP | 5 | 2008 | 5 | 2008 | OP | 5 | 2008 | 5 | 2008 | OP | 5 | 2008 | 5 | 2008 | N | NG | CC | Y | Electric Utility | 1 | 3 | 1 | 1 | 1C 1B MG
13781 | MN | 1912 | High Bridge | 2017 | 3 | Many | 9 | 9 | Natural Gas Fired Combined Cycle | 226 | 82955 | 82955 |  |  |  | 304 | 160997 | 156933 | 1593387 | 88 |  | 1593299 |  | 1593387 |  |  |  |  | 4793.6 | 0 | 57786 | 0 |  |  | 744 | 13 | (ON) Once through No Cool Pond |  | ON | Open | Fresh | Surface | Mississippi River | Mississippi River | OP | 5 | 2008 | 5 | 2008 | OP | 5 | 2008 | 5 | 2008 | OP | 5 | 2008 | 5 | 2008 | N | NG | CC | Y | Electric Utility | 1 | 3 | 1 | 1 | 1C 1B MG
13781 | MN | 1912 | High Bridge | 2017 | 4 | Many | 9 | 9 | Natural Gas Fired Combined Cycle | 226 | 52888 | 52888 |  |  |  | 304 | 96672 | 93776 | 973936 | 60 |  | 973876 |  | 973936 |  |  |  |  | 3666.5 | 0 | 69326 | 0 |  |  | 575 | 13 | (ON) Once through No Cool Pond |  | ON | Open | Fresh | Surface | Mississippi River | Mississippi River | OP | 5 | 2008 | 5 | 2008 | OP | 5 | 2008 | 5 | 2008 | OP | 5 | 2008 | 5 | 2008 | N | NG | CC | Y | Electric Utility | 1 | 3 | 1 | 1 | 1C 1B MG
13781 | MN | 1912 | High Bridge | 2017 | 5 | Many | 9 | 9 | Natural Gas Fired Combined Cycle | 226 | 71959 | 71959 |  |  |  | 304 | 128975 | 125272 | 1314160 | 66 |  | 1314094 |  | 1314160 |  |  |  |  | 4967.9 | 0 | 69038 | 0 |  |  | 744 | 13 | (ON) Once through No Cool Pond |  | ON | Open | Fresh | Surface | Mississippi River | Mississippi River | OP | 5 | 2008 | 5 | 2008 | OP | 5 | 2008 | 5 | 2008 | OP | 5 | 2008 | 5 | 2008 | N | NG | CC | Y | Electric Utility | 1 | 3 | 1 | 1 | 1C 1B MG
13781 | MN | 1912 | High Bridge | 2017 | 6 | Many | 9 | 9 | Natural Gas Fired Combined Cycle | 226 | 62572 | 62572 |  |  |  | 304 | 110403 | 106822 | 1187886 | 116 |  | 1187770 |  | 1187886 |  |  |  |  | 4630.2 | 0 | 73998 | 0 |  |  | 720 | 13 | (ON) Once through No Cool Pond |  | ON | Open | Fresh | Surface | Mississippi River | Mississippi River | OP | 5 | 2008 | 5 | 2008 | OP | 5 | 2008 | 5 | 2008 | OP | 5 | 2008 | 5 | 2008 | N | NG | CC | Y | Electric Utility | 1 | 3 | 1 | 1 | 1C 1B MG
13781 | MN | 1912 | High Bridge | 2017 | 7 | Many | 9 | 9 | Natural Gas Fired Combined Cycle | 226 | 78410 | 78410 |  |  |  | 304 | 136907 | 132673 | 1830723 | 87 |  | 1830636 |  | 1830723 |  |  |  |  | 5078 | 0 | 64762 | 0 |  |  | 744 | 13 | (ON) Once through No Cool Pond |  | ON | Open | Fresh | Surface | Mississippi River | Mississippi River | OP | 5 | 2008 | 5 | 2008 | OP | 5 | 2008 | 5 | 2008 | OP | 5 | 2008 | 5 | 2008 | N | NG | CC | Y | Electric Utility | 1 | 3 | 1 | 1 | 1C 1B MG
13781 | MN | 1912 | High Bridge | 2017 | 8 | Many | 9 | 9 | Natural Gas Fired Combined Cycle | 226 | 47458 | 47458 |  |  |  | 304 | 84411 | 81026 | 906629 | 136 |  | 906493 |  | 906629 |  |  |  |  | 4545.4 | 0 | 95777 | 0 |  |  | 744 | 13 | (ON) Once through No Cool Pond |  | ON | Open | Fresh | Surface | Mississippi River | Mississippi River | OP | 5 | 2008 | 5 | 2008 | OP | 5 | 2008 | 5 | 2008 | OP | 5 | 2008 | 5 | 2008 | N | NG | CC | Y | Electric Utility | 1 | 3 | 1 | 1 | 1C 1B MG
13781 | MN | 1912 | High Bridge | 2017 | 9 | Many | 9 | 9 | Natural Gas Fired Combined Cycle | 226 | 48512 | 48512 |  |  |  | 304 | 83382 | 80102 | 920612 | 86 |  | 920526 |  | 920612 |  |  |  |  | 4366.3 | 0 | 90005 | 0 |  |  | 720 | 13 | (ON) Once through No Cool Pond |  | ON | Open | Fresh | Surface | Mississippi River | Mississippi River | OP | 5 | 2008 | 5 | 2008 | OP | 5 | 2008 | 5 | 2008 | OP | 5 | 2008 | 5 | 2008 | N | NG | CC | Y | Electric Utility | 1 | 3 | 1 | 1 | 1C 1B MG
13781 | MN | 1912 | High Bridge | 2017 | 10 | Many | 9 | 9 | Natural Gas Fired Combined Cycle | 226 | 40378 | 40378 |  |  |  | 304 | 72631 | 70143 | 809513 | 115 |  | 809398 |  | 809513 |  |  |  |  | 2728.3 | 0 | 67569 | 0 |  |  | 431 | 13 | (ON) Once through No Cool Pond |  | ON | Open | Fresh | Surface | Mississippi River | Mississippi River | OP | 5 | 2008 | 5 | 2008 | OP | 5 | 2008 | 5 | 2008 | OP | 5 | 2008 | 5 | 2008 | N | NG | CC | Y | Electric Utility | 1 | 3 | 1 | 1 | 1C 1B MG
13781 | MN | 1912 | High Bridge | 2017 | 11 | Many | 9 | 9 | Natural Gas Fired Combined Cycle | 226 | 51515 | 51515 |  |  |  | 304 | 99777 | 96696 | 999952 | 113 |  | 999839 |  | 999952 |  |  |  |  | 4331.3 | 0 | 84078 | 0 |  |  | 720 | 13 | (ON) Once through No Cool Pond |  | ON | Open | Fresh | Surface | Mississippi River | Mississippi River | OP | 5 | 2008 | 5 | 2008 | OP | 5 | 2008 | 5 | 2008 | OP | 5 | 2008 | 5 | 2008 | N | NG | CC | Y | Electric Utility | 1 | 3 | 1 | 1 | 1C 1B MG
13781 | MN | 1912 | High Bridge | 2017 | 12 | Many | 9 | 9 | Natural Gas Fired Combined Cycle | 226 | 77404 | 77404 |  |  |  | 304 | 155921 | 152260 | 1615087 | 99 |  | 1614988 |  | 1615087 |  |  |  |  | 4092.6 | 0 | 52873 | 0 |  |  | 744 | 13 | (ON) Once through No Cool Pond |  | ON | Open | Fresh | Surface | Mississippi River | Mississippi River | OP | 5 | 2008 | 5 | 2008 | OP | 5 | 2008 | 5 | 2008 | OP | 5 | 2008 | 5 | 2008 | N | NG | CC | Y | Electric Utility | 1 | 3 | 1 | 1 | 1C 1B MG
13781 | MN | 1915 | Allen S King | 2017 | 1 | 1 | 1 | 1 | Conventional Steam Coal | 511 | 382780 | 353510 | [6 empty] | 3428386 | 3428386 |  |  | 3427940 | 342 | 104 |  |  |  | 158.935 | 0.318 | 450 | 1 | 46 | 0 | 744 | 6 | (ON) Once through No Cool Pond | HT | ON | Open | Fresh | Surface | Lake St. Croix | Lake St. Croix | OP | 3 | 1958 | 3 | 1958 | OP | 6 | 1968 | 6 | 1968 | OP | 2 | 1968 | 2 | 1968 | N | SUB | ST | N/A | Electric Utility | 1 | 1 | 1 | 1 | Simple
13781 | MN | 1915 | Allen S King | 2017 | 2 | 1 | 1 | 1 | Conventional Steam Coal | 511 | 317469 | 292455 | [6 empty] | 2831331 | 2831331 |  |  | 2830748 | 501 | 81 |  |  |  | 143.554 | 0.287 | 491 | 1 | 51 | 0 | 672 | 6 | (ON) Once through No Cool Pond | HT | ON | Open | Fresh | Surface | Lake St. Croix | Lake St. Croix | OP | 3 | 1958 | 3 | 1958 | OP | 6 | 1968 | 6 | 1968 | OP | 2 | 1968 | 2 | 1968 | N | SUB | ST | N/A | Electric Utility | 1 | 1 | 1 | 1 | Simple
13781 | MN | 1915 | Allen S King | 2017 | 3 | 1 | 1 | 1 | Conventional Steam Coal | 511 | 163679 | 147256 | [6 empty] | 1471320 | 1471320 |  |  | 1466980 | 4317 | 23 |  |  |  | 72.211 | 0.144 | 490 | 1 | 49 | 0 | 552 | 6 | (ON) Once through No Cool Pond | HT | ON | Open | Fresh | Surface | Lake St. Croix | Lake St. Croix | OP | 3 | 1958 | 3 | 1958 | OP | 6 | 1968 | 6 | 1968 | OP | 2 | 1968 | 2 | 1968 | N | SUB | ST | N/A | Electric Utility | 1 | 1 | 1 | 1 | Simple
13781 | MN | 1915 | Allen S King | 2017 | 4 | 1 | 1 | 1 | Conventional Steam Coal | 511 | 79127 | 68123 | [6 empty] | 707514 | 707514 |  |  | 704337 | 3148 | 29 |  |  |  | 13.482 | 0.027 | 198 | 0 | 19 | 0 | 216 | 6 | (ON) Once through No Cool Pond | HT | ON | Open | Fresh | Surface | Lake St. Croix | Lake St. Croix | OP | 3 | 1958 | 3 | 1958 | OP | 6 | 1968 | 6 | 1968 | OP | 2 | 1968 | 2 | 1968 | N | SUB | ST | N/A | Electric Utility | 1 | 1 | 1 | 1 | Simple
13781 | MN | 1915 | Allen S King | 2017 | 5 | 1 | 1 | 1 | Conventional Steam Coal | 511 | 317262 | 289990 | [6 empty] | 2842868 | 2842868 |  |  | 2832018 | 10728 | 122 |  |  |  | 161.688 | 2.555 | 558 | 9 | 57 | 1 | 744 | 6 | (ON) Once through No Cool Pond | HT | ON | Open | Fresh | Surface | Lake St. Croix | Lake St. Croix | OP | 3 | 1958 | 3 | 1958 | OP | 6 | 1968 | 6 | 1968 | OP | 2 | 1968 | 2 | 1968 | N | SUB | ST | N/A | Electric Utility | 1 | 1 | 1 | 1 | Simple
13781 | MN | 1915 | Allen S King | 2017 | 6 | 1 | 1 | 1 | Conventional Steam Coal | 511 | 205242 | 181603 | [6 empty] | 1832252 | 1832252 |  |  | 1822840 | 9267 | 145 |  |  |  | 233.184 | 3.684 | 1284 | 20 | 127 | 2 | 720 | 6 | (ON) Once through No Cool Pond | HT | ON | Open | Fresh | Surface | Lake St. Croix | Lake St. Croix | OP | 3 | 1958 | 3 | 1958 | OP | 6 | 1968 | 6 | 1968 | OP | 2 | 1968 | 2 | 1968 | N | SUB | ST | N/A | Electric Utility | 1 | 1 | 1 | 1 | Simple
13781 | MN | 1915 | Allen S King | 2017 | 7 | 1 | 1 | 1 | Conventional Steam Coal | 511 | 298439 | 267663 | [6 empty] | 2691975 | 2691975 |  |  | 2688905 | 2989 | 81 |  |  |  | 245.157 | 3.873 | 916 | 14 | 91 | 1 | 744 | 6 | (ON) Once through No Cool Pond | HT | ON | Open | Fresh | Surface | Lake St. Croix | Lake St. Croix | OP | 3 | 1958 | 3 | 1958 | OP | 6 | 1968 | 6 | 1968 | OP | 2 | 1968 | 2 | 1968 | N | SUB | ST | N/A | Electric Utility | 1 | 1 | 1 | 1 | Simple
13781 | MN | 1915 | Allen S King | 2017 | 8 | 1 | 1 | 1 | Conventional Steam Coal | 511 | 282846 | 253888 | [6 empty] | 2562585 | 2562585 |  |  | 2558332 | 4113 | 139 |  |  |  | 240.432 | 3.799 | 947 | 15 | 94 | 1 | 744 | 6 | (ON) Once through No Cool Pond | HT | ON | Open | Fresh | Surface | Lake St. Croix | Lake St. Croix | OP | 3 | 1958 | 3 | 1958 | OP | 6 | 1968 | 6 | 1968 | OP | 2 | 1968 | 2 | 1968 | N | SUB | ST | N/A | Electric Utility | 1 | 1 | 1 | 1 | Simple
13781 | MN | 1915 | Allen S King | 2017 | 9 | 1 | 1 | 1 | Conventional Steam Coal | 511 | 217624 | 195011 | [6 empty] | 1968750 | 1968750 |  |  | 1965551 | 3146 | 52 |  |  |  | 237.249 | 3.749 | 1217 | 19 | 121 | 2 | 720 | 6 | (ON) Once through No Cool Pond | HT | ON | Open | Fresh | Surface | Lake St. Croix | Lake St. Croix | OP | 3 | 1958 | 3 | 1958 | OP | 6 | 1968 | 6 | 1968 | OP | 2 | 1968 | 2 | 1968 | N | SUB | ST | N/A | Electric Utility | 1 | 1 | 1 | 1 | Simple
13781 | MN | 1915 | Allen S King | 2017 | 10 | 1 | 1 | 1 | Conventional Steam Coal | 511 | 291769 | 265482 | [6 empty] | 2697991 | 2697991 |  |  | 2694726 | 3171 | 93 |  |  |  | 171.137 | 2.704 | 645 | 10 | 63 | 1 | 744 | 6 | (ON) Once through No Cool Pond | HT | ON | Open | Fresh | Surface | Lake St. Croix | Lake St. Croix | OP | 3 | 1958 | 3 | 1958 | OP | 6 | 1968 | 6 | 1968 | OP | 2 | 1968 | 2 | 1968 | N | SUB | ST | N/A | Electric Utility | 1 | 1 | 1 | 1 | Simple
13781 | MN | 1915 | Allen S King | 2017 | 11 | 1 | 1 | 1 | Conventional Steam Coal | 511 | 339799 | 312942 | [6 empty] | 3022718 | 3022718 |  |  | 3018048 | 4606 | 64 |  |  |  | 156.98 | 2.48 | 502 | 8 | 52 | 1 | 720 | 6 | (ON) Once through No Cool Pond | HT | ON | Open | Fresh | Surface | Lake St. Croix | Lake St. Croix | OP | 3 | 1958 | 3 | 1958 | OP | 6 | 1968 | 6 | 1968 | OP | 2 | 1968 | 2 | 1968 | N | SUB | ST | N/A | Electric Utility | 1 | 1 | 1 | 1 | Simple
13781 | MN | 1915 | Allen S King | 2017 | 12 | 1 | 1 | 1 | Conventional Steam Coal | 511 | 311791 | 285424 | [6 empty] | 2789374 | 2789374 |  |  | 2782645 | 6614 | 116 |  |  |  | 150.884 | 2.384 | 529 | 8 | 54 | 1 | 720 | 6 | (ON) Once through No Cool Pond | HT | ON | Open | Fresh | Surface | Lake St. Croix | Lake St. Croix | OP | 3 | 1958 | 3 | 1958 | OP | 6 | 1968 | 6 | 1968 | OP | 2 | 1968 | 2 | 1968 | N | SUB | ST | N/A | Electric Utility | 1 | 1 | 1 | 1 | Simple
13781 | MN | 1922 | Monticello Nuclear Facility | 2017 | 1 | 1 | NSS1 | CS1 | Nuclear | 617 | 504760 | 486644 | [16 empty] | 9275.924 | 0 | 19061 | 0 |  |  | 744 | 0 | (ON) Once through No Cool Pond | OT | ON | Other | Fresh | Surface | Mississippi River | Mississippi River | OP | 6 | 1971 | 6 | 1971 | OP |  |  |  |  | OP | 6 | 1971 | 6 | 1971 | N | NUC | ST | N/A | Electric Utility | 3 | 1 | 1 | 1 | Simple
13781 | MN | 1922 | Monticello Nuclear Facility | 2017 | 2 | 1 | NSS1 | CS1 | Nuclear | 617 | 459993 | 443965 | [16 empty] | 9052.332 | 0 | 20390 | 0 |  |  | 672 | 0 | (ON) Once through No Cool Pond | OT | ON | Other | Fresh | Surface | Mississippi River | Mississippi River | OP | 6 | 1971 | 6 | 1971 | OP |  |  |  |  | OP | 6 | 1971 | 6 | 1971 | N | NUC | ST | N/A | Electric Utility | 3 | 1 | 1 | 1 | Simple
13781 | MN | 1922 | Monticello Nuclear Facility | 2017 | 3 | 1 | NSS1 | CS1 | Nuclear | 617 | 498831 | 480983 | [16 empty] | 11259.351 | 0.681 | 23409 | 1 |  |  | 744 | 0 | (ON) Once through No Cool Pond | OT | ON | Other | Fresh | Surface | Mississippi River | Mississippi River | OP | 6 | 1971 | 6 | 1971 | OP |  |  |  |  | OP | 6 | 1971 | 6 | 1971 | N | NUC | ST | N/A | Electric Utility | 3 | 1 | 1 | 1 | Simple
13781 | MN | 1922 | Monticello Nuclear Facility | 2017 | 4 | 1 | NSS1 | CS1 | Nuclear | 617 | 183586 | 175184 | [16 empty] | 11652.284 | 210.859 | 66515 | 1204 |  |  | 720 | 0 | (ON) Once through No Cool Pond | OT | ON | Other | Fresh | Surface | Mississippi River | Mississippi River | OP | 6 | 1971 | 6 | 1971 | OP |  |  |  |  | OP | 6 | 1971 | 6 | 1971 | N | NUC | ST | N/A | Electric Utility | 3 | 1 | 1 | 1 | Simple
13781 | MN | 1922 | Monticello Nuclear Facility | 2017 | 5 | 1 | NSS1 | CS1 | Nuclear | 617 | 263933 | 252980 | [16 empty] | 12267.964 | 13.628 | 48494 | 54 |  |  | 744 | 0 | (ON) Once through No Cool Pond | OT | ON | Other | Fresh | Surface | Mississippi River | Mississippi River | OP | 6 | 1971 | 6 | 1971 | OP |  |  |  |  | OP | 6 | 1971 | 6 | 1971 | N | NUC | ST | N/A | Electric Utility | 3 | 1 | 1 | 1 | Simple
13781 | MN | 1922 | Monticello Nuclear Facility | 2017 | 6 | 1 | NSS1 | CS1 | Nuclear | 617 | 470194 | 449491 | [16 empty] | 11872 | 61.702 | 26412 | 137 |  |  | 720 | 0 | (ON) Once through No Cool Pond | OT | ON | Other | Fresh | Surface | Mississippi River | Mississippi River | OP | 6 | 1971 | 6 | 1971 | OP |  |  |  |  | OP | 6 | 1971 | 6 | 1971 | N | NUC | ST | N/A | Electric Utility | 3 | 1 | 1 | 1 | Simple
13781 | MN | 1922 | Monticello Nuclear Facility | 2017 | 7 | 1 | NSS1 | CS1 | Nuclear | 617 | 495606 | 473963 | [16 empty] | 12426.359 | 5.311 | 26218 | 11 |  |  | 744 | 0 | (ON) Once through No Cool Pond | OT | ON | Other | Fresh | Surface | Mississippi River | Mississippi River | OP | 6 | 1971 | 6 | 1971 | OP |  |  |  |  | OP | 6 | 1971 | 6 | 1971 | N | NUC | ST | N/A | Electric Utility | 3 | 1 | 1 | 1 | Simple
13781 | MN | 1922 | Monticello Nuclear Facility | 2017 | 8 | 1 | NSS1 | CS1 | Nuclear | 617 | 500600 | 478975 | [16 empty] | 12501.486 | 0 | 26100 | 0 |  |  | 744 | 0 | (ON) Once through No Cool Pond | OT | ON | Other | Fresh | Surface | Mississippi River | Mississippi River | OP | 6 | 1971 | 6 | 1971 | OP |  |  |  |  | OP | 6 | 1971 | 6 | 1971 | N | NUC | ST | N/A | Electric Utility | 3 | 1 | 1 | 1 | Simple
13781 | MN | 1922 | Monticello Nuclear Facility | 2017 | 9 | 1 | NSS1 | CS1 | Nuclear | 617 | 484948 | 464544 | [16 empty] | 11850.381 | 4.215 | 25510 | 9 |  |  | 720 | 0 | (ON) Once through No Cool Pond | OT | ON | Other | Fresh | Surface | Mississippi River | Mississippi River | OP | 6 | 1971 | 6 | 1971 | OP |  |  |  |  | OP | 6 | 1971 | 6 | 1971 | N | NUC | ST | N/A | Electric Utility | 3 | 1 | 1 | 1 | Simple
13781 | MN | 1922 | Monticello Nuclear Facility | 2017 | 10 | 1 | NSS1 | CS1 | Nuclear | 617 | 508005 | 490160 | [16 empty] | 11520.052 | 0.254 | 23503 | 1 |  |  | 744 | 0 | (ON) Once through No Cool Pond | OT | ON | Other | Fresh | Surface | Mississippi River | Mississippi River | OP | 6 | 1971 | 6 | 1971 | OP |  |  |  |  | OP | 6 | 1971 | 6 | 1971 | N | NUC | ST | N/A | Electric Utility | 3 | 1 | 1 | 1 | Simple
13781 | MN | 1922 | Monticello Nuclear Facility | 2017 | 11 | 1 | NSS1 | CS1 | Nuclear | 617 | 492872 | 475734 | [16 empty] | 11206.356 | 0 | 23556 | 0 |  |  | 720 | 0 | (ON) Once through No Cool Pond | OT | ON | Other | Fresh | Surface | Mississippi River | Mississippi River | OP | 6 | 1971 | 6 | 1971 | OP |  |  |  |  | OP | 6 | 1971 | 6 | 1971 | N | NUC | ST | N/A | Electric Utility | 3 | 1 | 1 | 1 | Simple
13781 | MN | 1922 | Monticello Nuclear Facility | 2017 | 12 | 1 | NSS1 | CS1 | Nuclear | 617 | 505433 | 486997 | [16 empty] | 8775.081 | 0 | 18019 | 0 |  |  | 744 | 0 | (ON) Once through No Cool Pond | OT | ON | Other | Fresh | Surface | Mississippi River | Mississippi River | OP | 6 | 1971 | 6 | 1971 | OP |  |  |  |  | OP | 6 | 1971 | 6 | 1971 | N | NUC | ST | N/A | Electric Utility | 3 | 1 | 1 | 1 | Simple
13781 | MN | 1925 | Prairie Island | 2017 | 1 | Many | Many | 0 | Nuclear | 1040 | 839170 | 800052 | [16 empty] | 15098.6 | 837 | 18872 | 1046 |  |  | 744 | 12 | (ON) Once through No Cool Pond | RI | ON | Other | Fresh | Surface | Mississippi | Mississippi River | OP | 2 | 1974 | 10 | 1974 | OP |  |  |  |  | OP | 2 | 1974 | 2 | 1974 | N | NUC | ST | N/A | Electric Utility | 3 | 2 | 2 | 1 | 1C MB MG
13781 | MN | 1925 | Prairie Island | 2017 | 2 | Many | Many | 0 | Nuclear | 1040 | 781750 | 746308 | [16 empty] | 14764.7 | 783 | 19784 | 1049 |  |  | 672 | 12 | (ON) Once through No Cool Pond | RI | ON | Other | Fresh | Surface | Mississippi | Mississippi River | OP | 2 | 1974 | 10 | 1974 | OP |  |  |  |  | OP | 2 | 1974 | 2 | 1974 | N | NUC | ST | N/A | Electric Utility | 3 | 2 | 2 | 1 | 1C MB MG
13781 | MN | 1925 | Prairie Island | 2017 | 3 | Many | Many | 0 | Nuclear | 1040 | 853970 | 814592 | [16 empty] | 16916.9 | 837 | 20767 | 1028 |  |  | 744 | 12 | (ON) Once through No Cool Pond | RI | ON | Other | Fresh | Surface | Mississippi | Mississippi River | OP | 2 | 1974 | 10 | 1974 | OP |  |  |  |  | OP | 2 | 1974 | 2 | 1974 | N | NUC | ST | N/A | Electric Utility | 3 | 2 | 2 | 1 | 1C MB MG
13781 | MN | 1925 | Prairie Island | 2017 | 4 | Many | Many | 0 | Nuclear | 1040 | 755910 | 712816 | [16 empty] | 11531.6 | 810 | 16178 | 1136 |  |  | 720 | 12 | (ON) Once through No Cool Pond | RI | ON | Other | Fresh | Surface | Mississippi | Mississippi River | OP | 2 | 1974 | 10 | 1974 | OP |  |  |  |  | OP | 2 | 1974 | 2 | 1974 | N | NUC | ST | N/A | Electric Utility | 3 | 2 | 2 | 1 | 1C MB MG
13781 | MN | 1925 | Prairie Island | 2017 | 5 | Many | Many | 0 | Nuclear | 1040 | 767390 | 721001 | [16 empty] | 6820 | 837 | 9459 | 1161 |  |  | 744 | 12 | (ON) Once through No Cool Pond | RI | ON | Other | Fresh | Surface | Mississippi | Mississippi River | OP | 2 | 1974 | 10 | 1974 | OP |  |  |  |  | OP | 2 | 1974 | 2 | 1974 | N | NUC | ST | N/A | Electric Utility | 3 | 2 | 2 | 1 | 1C MB MG
13781 | MN | 1925 | Prairie Island | 2017 | 6 | Many | Many | 0 | Nuclear | 1040 | 780330 | 734256 | [16 empty] | 13354.8 | 810 | 18188 | 1103 |  |  | 720 | 12 | (ON) Once through No Cool Pond | RI | ON | Other | Fresh | Surface | Mississippi | Mississippi River | OP | 2 | 1974 | 10 | 1974 | OP |  |  |  |  | OP | 2 | 1974 | 2 | 1974 | N | NUC | ST | N/A | Electric Utility | 3 | 2 | 2 | 1 | 1C MB MG
13781 | MN | 1925 | Prairie Island | 2017 | 7 | Many | Many | 0 | Nuclear | 1040 | 836100 | 788068 | [16 empty] | 23052.3 | 837 | 29252 | 1062 |  |  | 744 | 12 | (ON) Once through No Cool Pond | RI | ON | Other | Fresh | Surface | Mississippi | Mississippi River | OP | 2 | 1974 | 10 | 1974 | OP |  |  |  |  | OP | 2 | 1974 | 2 | 1974 | N | NUC | ST | N/A | Electric Utility | 3 | 2 | 2 | 1 | 1C MB MG
13781 | MN | 1925 | Prairie Island | 2017 | 8 | Many | Many | 0 | Nuclear | 1040 | 844070 | 796150 | [16 empty] | 23293.5 | 837 | 29258 | 1051 |  |  | 744 | 12 | (ON) Once through No Cool Pond | RI | ON | Other | Fresh | Surface | Mississippi | Mississippi River | OP | 2 | 1974 | 10 | 1974 | OP |  |  |  |  | OP | 2 | 1974 | 2 | 1974 | N | NUC | ST | N/A | Electric Utility | 3 | 2 | 2 | 1 | 1C MB MG
13781 | MN | 1925 | Prairie Island | 2017 | 9 | Many | Many | 0 | Nuclear | 1040 | 775940 | 730330 | [16 empty] | 23240.1 | 810 | 31821 | 1109 |  |  | 720 | 12 | (ON) Once through No Cool Pond | RI | ON | Other | Fresh | Surface | Mississippi | Mississippi River | OP | 2 | 1974 | 10 | 1974 | OP |  |  |  |  | OP | 2 | 1974 | 2 | 1974 | N | NUC | ST | N/A | Electric Utility | 3 | 2 | 2 | 1 | 1C MB MG
13781 | MN | 1925 | Prairie Island | 2017 | 10 | Many | Many | 0 | Nuclear | 1040 | 604690 | 571144 | [16 empty] | 16631.5 | 837 | 29120 | 1465 |  |  | 744 | 12 | (ON) Once through No Cool Pond | RI | ON | Other | Fresh | Surface | Mississippi | Mississippi River | OP | 2 | 1974 | 10 | 1974 | OP |  |  |  |  | OP | 2 | 1974 | 2 | 1974 | N | NUC | ST | N/A | Electric Utility | 3 | 2 | 2 | 1 | 1C MB MG
13781 | MN | 1925 | Prairie Island | 2017 | 11 | Many | Many | 0 | Nuclear | 1040 | 534530 | 504490 | [16 empty] | 10673.6 | 810 | 21157 | 1606 |  |  | 720 | 12 | (ON) Once through No Cool Pond | RI | ON | Other | Fresh | Surface | Mississippi | Mississippi River | OP | 2 | 1974 | 10 | 1974 | OP |  |  |  |  | OP | 2 | 1974 | 2 | 1974 | N | NUC | ST | N/A | Electric Utility | 3 | 2 | 2 | 1 | 1C MB MG
13781 | MN | 1925 | Prairie Island | 2017 | 12 | Many | Many | 0 | Nuclear | 1040 | 864910 | 825524 | [16 empty] | 15831.7 | 837 | 19178 | 1014 |  |  | 744 | 12 | (ON) Once through No Cool Pond | RI | ON | Other | Fresh | Surface | Mississippi | Mississippi River | OP | 2 | 1974 | 10 | 1974 | OP |  |  |  |  | OP | 2 | 1974 | 2 | 1974 | N | NUC | ST | N/A | Electric Utility | 3 | 2 | 2 | 1 | 1C MB MG
13781 | MN | 1927 | Riverside (MN) | 2017 | 1 | Many | 7A | 200 | Natural Gas Fired Combined Cycle | 160 | 73407 | 73407 |  |  |  | 294 | 147482 | 146831 | 1588430 | 0 |  | 1588430 |  | 1588430 | 0 |  |  |  | 2018.1 | 0 | 27492 | 0 |  |  | 501 | 6 | (ON) Once through No Cool Pond |  | ON | Open | Fresh | Surface | Mississippi River | Mississippi River | OP | 4 | 1987 | 5 | 2009 | OP |  |  |  |  | OP | 6 | 1949 | 6 | 1949 | N | NG | CC | N/A | Electric Utility | 3 | 3 | 1 | 1 | 1C 1B MG
13781 | MN | 1927 | Riverside (MN) | 2017 | 2 | Many | 7A | 200 | Natural Gas Fired Combined Cycle | 160 | 31698 | 31698 |  |  |  | 294 | 63925 | 62734 | 709530 | 0 |  | 709530 |  | 709530 | 0 |  |  |  | 2594.2 | 0 | 81841 | 0 |  |  | 257 | 6 | (ON) Once through No Cool Pond |  | ON | Open | Fresh | Surface | Mississippi River | Mississippi River | OP | 4 | 1987 | 5 | 2009 | OP |  |  |  |  | OP | 6 | 1949 | 6 | 1949 | N | NG | CC | N/A | Electric Utility | 3 | 3 | 1 | 1 | 1C 1B MG
13781 | MN | 1927 | Riverside (MN) | 2017 | 3 | Many | 7A | 200 | Natural Gas Fired Combined Cycle | 160 | 82564 | 82564 |  |  |  | 294 | 161295 | 160719 | 1746773 | 0 |  | 1746773 |  | 1746773 | 0 |  |  |  | 3692 | 0 | 44717 | 0 |  |  | 532 | 6 | (ON) Once through No Cool Pond |  | ON | Open | Fresh | Surface | Mississippi River | Mississippi River | OP | 4 | 1987 | 5 | 2009 | OP |  |  |  |  | OP | 6 | 1949 | 6 | 1949 | N | NG | CC | N/A | Electric Utility | 3 | 3 | 1 | 1 | 1C 1B MG
13781 | MN | 1927 | Riverside (MN) | 2017 | 4 | Many | 7A | 200 | Natural Gas Fired Combined Cycle | 160 | 84463 | 84463 |  |  |  | 294 | 158195 | 157749 | 1675889 | 0 |  | 1675889 |  | 1675889 | 0 |  |  |  | 3482.5 | 0 | 41231 | 0 |  |  | 563 | 6 | (ON) Once through No Cool Pond |  | ON | Open | Fresh | Surface | Mississippi River | Mississippi River | OP | 4 | 1987 | 5 | 2009 | OP |  |  |  |  | OP | 6 | 1949 | 6 | 1949 | N | NG | CC | N/A | Electric Utility | 3 | 3 | 1 | 1 | 1C 1B MG
13781 | MN | 1927 | Riverside (MN) | 2017 | 5 | Many | 7A | 200 | Natural Gas Fired Combined Cycle | 160 | 31320 | 31320 |  |  |  | 294 | 55858 | 54725 | 658094 | 0 |  | 658094 |  | 658094 | 0 |  |  |  | 3185.6 | 0 | 101711 | 0 |  |  | 283 | 6 | (ON) Once through No Cool Pond |  | ON | Open | Fresh | Surface | Mississippi River | Mississippi River | OP | 4 | 1987 | 5 | 2009 | OP |  |  |  |  | OP | 6 | 1949 | 6 | 1949 | N | NG | CC | N/A | Electric Utility | 3 | 3 | 1 | 1 | 1C 1B MG
13781 | MN | 1927 | Riverside (MN) | 2017 | 6 | Many | 7A | 200 | Natural Gas Fired Combined Cycle | 160 | 72550 | 72550 |  |  |  | 294 | 131266 | 130696 | 1472671 | 0 |  | 1472671 |  | 1472671 | 0 |  |  |  | 3573 | 0 | 49249 | 0 |  |  | 506 | 6 | (ON) Once through No Cool Pond |  | ON | Open | Fresh | Surface | Mississippi River | Mississippi River | OP | 4 | 1987 | 5 | 2009 | OP |  |  |  |  | OP | 6 | 1949 | 6 | 1949 | N | NG | CC | N/A | Electric Utility | 3 | 3 | 1 | 1 | 1C 1B MG
13781 | MN | 1927 | Riverside (MN) | 2017 | 7 | Many | 7A | 200 | Natural Gas Fired Combined Cycle | 160 | 87491 | 87491 |  |  |  | 294 | 157861 | 157414 | 1786306 | 0 |  | 1786306 |  | 1786306 | 0 |  |  |  | 3692.1 | 0 | 42200 | 0 |  |  | 631 | 6 | (ON) Once through No Cool Pond |  | ON | Open | Fresh | Surface | Mississippi River | Mississippi River | OP | 4 | 1987 | 5 | 2009 | OP |  |  |  |  | OP | 6 | 1949 | 6 | 1949 | N | NG | CC | N/A | Electric Utility | 3 | 3 | 1 | 1 | 1C 1B MG
13781 | MN | 1927 | Riverside (MN) | 2017 | 8 | Many | 7A | 200 | Natural Gas Fired Combined Cycle | 160 | 53660 | 53660 |  |  |  | 294 | 98162 | 97097 | 1081999 | 0 |  | 1081999 |  | 1081999 | 0 |  |  |  | 3692.1 | 0 | 68805 | 0 |  |  | 412 | 6 | (ON) Once through No Cool Pond |  | ON | Open | Fresh | Surface | Mississippi River | Mississippi River | OP | 4 | 1987 | 5 | 2009 | OP |  |  |  |  | OP | 6 | 1949 | 6 | 1949 | N | NG | CC | N/A | Electric Utility | 3 | 3 | 1 | 1 | 1C 1B MG
13781 | MN | 1927 | Riverside (MN) | 2017 | 9 | Many | 7A | 200 | Natural Gas Fired Combined Cycle | 160 | 4012 | 4012 |  |  |  | 294 | 7615 | 6456 | 91283 | 0 |  | 91283 |  | 91283 | 0 |  |  |  | 2997.5 | 0 | 747134 | 0 |  |  | 47 | 6 | (ON) Once through No Cool Pond |  | ON | Open | Fresh | Surface | Mississippi River | Mississippi River | OP | 4 | 1987 | 5 | 2009 | OP |  |  |  |  | OP | 6 | 1949 | 6 | 1949 | N | NG | CC | N/A | Electric Utility | 3 | 3 | 1 | 1 | 1C 1B MG
13781 | MN | 1927 | Riverside (MN) | 2017 | 10 | Many | 7A | 200 | Natural Gas Fired Combined Cycle | 160 | 0 | 0 |  |  |  | 294 | 0 | 0 | 0 | 0 |  | 0 |  | 0 | 0 |  |  |  | 1947.4 | 0 |  |  |  |  | 0 | 6 | (ON) Once through No Cool Pond |  | ON | Open | Fresh | Surface | Mississippi River | Mississippi River | OP | 4 | 1987 | 5 | 2009 | OP |  |  |  |  | OP | 6 | 1949 | 6 | 1949 | N | NG | CC | N/A | Electric Utility | 3 | 3 | 1 | 1 | 1C 1B MG
13781 | MN | 1927 | Riverside (MN) | 2017 | 11 | Many | 7A | 200 | Natural Gas Fired Combined Cycle | 160 | 0 | 0 |  |  |  | 294 | 0 | 0 | 0 | 0 |  | 0 |  | 0 | 0 |  |  |  | 1804.9 | 0 |  |  |  |  | 0 | 6 | (ON) Once through No Cool Pond |  | ON | Open | Fresh | Surface | Mississippi River | Mississippi River | OP | 4 | 1987 | 5 | 2009 | OP |  |  |  |  | OP | 6 | 1949 | 6 | 1949 | N | NG | CC | N/A | Electric Utility | 3 | 3 | 1 | 1 | 1C 1B MG
13781 | MN | 1927 | Riverside (MN) | 2017 | 12 | Many | 7A | 200 | Natural Gas Fired Combined Cycle | 160 | 33623 | 33623 |  |  |  | 294 | 71955 | 70814 | 806344 | 0 |  | 806344 |  | 806344 | 0 |  |  |  | 1993.7 | 0 | 59296 | 0 |  |  | 229 | 6 | (ON) Once through No Cool Pond |  | ON | Open | Fresh | Surface | Mississippi River | Mississippi River | OP | 4 | 1987 | 5 | 2009 | OP |  |  |  |  | OP | 6 | 1949 | 6 | 1949 | N | NG | CC | N/A | Electric Utility | 3 | 3 | 1 | 1 | 1C 1B MG
14232 | MN | 1943 | Hoot Lake | 2017 | 1 | 2 | 2 | 2 | Conventional Steam Coal | 58 | 17799 | 16747 | [6 empty] | 189383 | 189383 |  |  | 189059 |  | 324 |  |  |  | 325.05 | 0 | 19409 | 0 | 1716 | 0 | 453 | 9 | (ON) Once through No Cool Pond | HT | ON | Open | Fresh | Surface | Otter Tail River | Otter Tail River | OP | 10 | 1959 | 10 | 1959 | OP | 6 | 1959 | 6 | 1959 | OP | 6 | 1959 | 6 | 1959 | N | SUB | ST | N/A | Electric Utility | 1 | 1 | 1 | 1 | Simple
14232 | MN | 1943 | Hoot Lake | 2017 | 2 | 2 | 2 | 2 | Conventional Steam Coal | 58 | 3682 | 3350 | [6 empty] | 39472 | 39472 |  |  | 39046 |  | 426 |  |  |  | 79.06 | 0 | 23600 | 0 | 2003 | 0 | 118 | 9 | (ON) Once through No Cool Pond | HT | ON | Open | Fresh | Surface | Otter Tail River | Otter Tail River | OP | 10 | 1959 | 10 | 1959 | OP | 6 | 1959 | 6 | 1959 | OP | 6 | 1959 | 6 | 1959 | N | SUB | ST | N/A | Electric Utility | 1 | 1 | 1 | 1 | Simple
14232 | MN | 1943 | Hoot Lake | 2017 | 3 | 2 | 2 | 2 | Conventional Steam Coal | 58 | 26461 | 25024 | [6 empty] | 286117 | 286117 |  |  | 286117 |  | 0 |  |  |  | 563.37 | 0 | 22513 | 0 | 1969 | 0 | 735 | 9 | (ON) Once through No Cool Pond | HT | ON | Open | Fresh | Surface | Otter Tail River | Otter Tail River | OP | 10 | 1959 | 10 | 1959 | OP | 6 | 1959 | 6 | 1959 | OP | 6 | 1959 | 6 | 1959 | N | SUB | ST | N/A | Electric Utility | 1 | 1 | 1 | 1 | Simple
14232 | MN | 1943 | Hoot Lake | 2017 | 4 | 2 | 2 | 2 | Conventional Steam Coal | 58 | 0 | 0 | [6 empty] | 0 | 0 |  |  | 0 |  | 0 |  |  |  | 0.38 | 0 |  |  |  |  | 0 | 9 | (ON) Once through No Cool Pond | HT | ON | Open | Fresh | Surface | Otter Tail River | Otter Tail River | OP | 10 | 1959 | 10 | 1959 | OP | 6 | 1959 | 6 | 1959 | OP | 6 | 1959 | 6 | 1959 | N | SUB | ST | N/A | Electric Utility | 1 | 1 | 1 | 1 | Simple
14232 | MN | 1943 | Hoot Lake | 2017 | 5 | 2 | 2 | 2 | Conventional Steam Coal | 58 | 0 | 0 | [6 empty] | 0 | 0 |  |  | 0 |  | 0 |  |  |  | 0.36 | 0 |  |  |  |  | 0 | 9 | (ON) Once through No Cool Pond | HT | ON | Open | Fresh | Surface | Otter Tail River | Otter Tail River | OP | 10 | 1959 | 10 | 1959 | OP | 6 | 1959 | 6 | 1959 | OP | 6 | 1959 | 6 | 1959 | N | SUB | ST | N/A | Electric Utility | 1 | 1 | 1 | 1 | Simple
14232 | MN | 1943 | Hoot Lake | 2017 | 6 | 2 | 2 | 2 | Conventional Steam Coal | 58 | 6965 | 6477 | [6 empty] | 74060 | 74060 |  |  | 72866 |  | 1194 |  |  |  | 317.25 | 0 | 48981 | 0 | 4284 | 0 | 143 | 9 | (ON) Once through No Cool Pond | HT | ON | Open | Fresh | Surface | Otter Tail River | Otter Tail River | OP | 10 | 1959 | 10 | 1959 | OP | 6 | 1959 | 6 | 1959 | OP | 6 | 1959 | 6 | 1959 | N | SUB | ST | N/A | Electric Utility | 1 | 1 | 1 | 1 | Simple
14232 | MN | 1943 | Hoot Lake | 2017 | 7 | 2 | 2 | 2 | Conventional Steam Coal | 58 | 14355 | 13451 | [6 empty] | 158925 | 158925 |  |  | 157767 |  | 1158 |  |  |  | 568.06 | 0 | 42232 | 0 | 3574 | 0 | 353 | 9 | (ON) Once through No Cool Pond | HT | ON | Open | Fresh | Surface | Otter Tail River | Otter Tail River | OP | 10 | 1959 | 10 | 1959 | OP | 6 | 1959 | 6 | 1959 | OP | 6 | 1959 | 6 | 1959 | N | SUB | ST | N/A | Electric Utility | 1 | 1 | 1 | 1 | Simple
14232 | MN | 1943 | Hoot Lake | 2017 | 8 | 2 | 2 | 2 | Conventional Steam Coal | 58 | 4274 | 3936 | [6 empty] | 46086 | 46086 |  |  | 45138 |  | 948 |  |  |  | 157.5 | 0 | 40015 | 0 | 3417 | 0 | 110 | 9 | (ON) Once through No Cool Pond | HT | ON | Open | Fresh | Surface | Otter Tail River | Otter Tail River | OP | 10 | 1959 | 10 | 1959 | OP | 6 | 1959 | 6 | 1959 | OP | 6 | 1959 | 6 | 1959 | N | SUB | ST | N/A | Electric Utility | 1 | 1 | 1 | 1 | Simple
14232 | MN | 1943 | Hoot Lake | 2017 | 9 | 2 | 2 | 2 | Conventional Steam Coal | 58 | 7245 | 6769 | [6 empty] | 75544 | 75544 |  |  | 74662 |  | 882 |  |  |  | 208.76 | 0 | 30841 | 0 | 2763 | 0 | 195 | 9 | (ON) Once through No Cool Pond | HT | ON | Open | Fresh | Surface | Otter Tail River | Otter Tail River | OP | 10 | 1959 | 10 | 1959 | OP | 6 | 1959 | 6 | 1959 | OP | 6 | 1959 | 6 | 1959 | N | SUB | ST | N/A | Electric Utility | 1 | 1 | 1 | 1 | Simple
14232 | MN | 1943 | Hoot Lake | 2017 | 10 | 2 | 2 | 2 | Conventional Steam Coal | 58 | 3397 | 3114 | [6 empty] | 36224 | 36224 |  |  | 35228 |  | 996 |  |  |  | 71.83 | 0 | 23067 | 0 | 1983 | 0 | 81 | 9 | (ON) Once through No Cool Pond | HT | ON | Open | Fresh | Surface | Otter Tail River | Otter Tail River | OP | 10 | 1959 | 10 | 1959 | OP | 6 | 1959 | 6 | 1959 | OP | 6 | 1959 | 6 | 1959 | N | SUB | ST | N/A | Electric Utility | 1 | 1 | 1 | 1 | Simple
14232 | MN | 1943 | Hoot Lake | 2017 | 11 | 2 | 2 | 2 | Conventional Steam Coal | 58 | 20683 | 19526 | [6 empty] | 225101 | 225101 |  |  | 224489 |  | 612 |  |  |  | 396.93 | 0 | 20328 | 0 | 1763 | 0 | 601 | 9 | (ON) Once through No Cool Pond | HT | ON | Open | Fresh | Surface | Otter Tail River | Otter Tail River | OP | 10 | 1959 | 10 | 1959 | OP | 6 | 1959 | 6 | 1959 | OP | 6 | 1959 | 6 | 1959 | N | SUB | ST | N/A | Electric Utility | 1 | 1 | 1 | 1 | Simple
14232 | MN | 1943 | Hoot Lake | 2017 | 12 | 2 | 2 | 2 | Conventional Steam Coal | 58 | 21057 | 19874 | [6 empty] | 231870 | 231870 |  |  | 231102 |  | 768 |  |  |  | 399.97 | 0 | 20125 | 0 | 1725 | 0 | 597 | 9 | (ON) Once through No Cool Pond | HT | ON | Open | Fresh | Surface | Otter Tail River | Otter Tail River | OP | 10 | 1959 | 10 | 1959 | OP | 6 | 1959 | 6 | 1959 | OP | 6 | 1959 | 6 | 1959 | N | SUB | ST | N/A | Electric Utility | 1 | 1 | 1 | 1 | Simple
14232 | MN | 1943 | Hoot Lake | 2017 | 1 | 3 | 3 | Many | Conventional Steam Coal | 80 | 24573 | 23084 | [6 empty] | 255568 | 255568 |  |  | 254206 |  | 1362 |  |  |  | 557.65 | 0 |  |  |  |  | 408 | 9 | Mixture of Cooling Types |  | MX | Mix | Fresh | Surface | Otter Tail River | Otter Tail River | OP | 5 | 1964 | 5 | 1964 | OP | 6 | 1964 | 6 | 1964 | OP | 6 | 1964 | 6 | 1964 | N | SUB | ST | N/A | Electric Utility | 1 | 1 | 1 | 2 | MC 1B 1G
14232 | MN | 1943 | Hoot Lake | 2017 | 2 | 3 | 3 | Many | Conventional Steam Coal | 80 | 27735 | 26077 | [6 empty] | 301933 | 301933 |  |  | 301897 |  | 36 |  |  |  | 757.5 | 0 |  |  |  |  | 564 | 9 | Mixture of Cooling Types |  | MX | Mix | Fresh | Surface | Otter Tail River | Otter Tail River | OP | 5 | 1964 | 5 | 1964 | OP | 6 | 1964 | 6 | 1964 | OP | 6 | 1964 | 6 | 1964 | N | SUB | ST | N/A | Electric Utility | 1 | 1 | 1 | 2 | MC 1B 1G
14232 | MN | 1943 | Hoot Lake | 2017 | 3 | 3 | 3 | Many | Conventional Steam Coal | 80 | 7580 | 7021 | [6 empty] | 85261 | 85261 |  |  | 83989 |  | 1272 |  |  |  | 238.84 | 0 |  |  |  |  | 150 | 9 | Mixture of Cooling Types |  | MX | Mix | Fresh | Surface | Otter Tail River | Otter Tail River | OP | 5 | 1964 | 5 | 1964 | OP | 6 | 1964 | 6 | 1964 | OP | 6 | 1964 | 6 | 1964 | N | SUB | ST | N/A | Electric Utility | 1 | 1 | 1 | 2 | MC 1B 1G
14232 | MN | 1943 | Hoot Lake | 2017 | 4 | 3 | 3 | Many | Conventional Steam Coal | 80 | 2456 | 2201 | [6 empty] | 23697 | 23697 |  |  | 22767 |  | 930 |  |  |  | 85.97 | 0 |  |  |  |  | 38 | 9 | Mixture of Cooling Types |  | MX | Mix | Fresh | Surface | Otter Tail River | Otter Tail River | OP | 5 | 1964 | 5 | 1964 | OP | 6 | 1964 | 6 | 1964 | OP | 6 | 1964 | 6 | 1964 | N | SUB | ST | N/A | Electric Utility | 1 | 1 | 1 | 2 | MC 1B 1G
14232 | MN | 1943 | Hoot Lake | 2017 | 5 | 3 | 3 | Many | Conventional Steam Coal | 80 | 2662 | 2399 | [6 empty] | 28112 | 28112 |  |  | 27584 |  | 528 |  |  |  | 65.61 | 0 |  |  |  |  | 45 | 9 | Mixture of Cooling Types |  | MX | Mix | Fresh | Surface | Otter Tail River | Otter Tail River | OP | 5 | 1964 | 5 | 1964 | OP | 6 | 1964 | 6 | 1964 | OP | 6 | 1964 | 6 | 1964 | N | SUB | ST | N/A | Electric Utility | 1 | 1 | 1 | 2 | MC 1B 1G
14232 | MN | 1943 | Hoot Lake | 2017 | 6 | 3 | 3 | Many | Conventional Steam Coal | 80 | 9121 | 8459 | [6 empty] | 100179 | 100179 |  |  | 97761 |  | 2418 |  |  |  | 339.18 | 0 |  |  |  |  | 130 | 9 | Mixture of Cooling Types |  | MX | Mix | Fresh | Surface | Otter Tail River | Otter Tail River | OP | 5 | 1964 | 5 | 1964 | OP | 6 | 1964 | 6 | 1964 | OP | 6 | 1964 | 6 | 1964 | N | SUB | ST | N/A | Electric Utility | 1 | 1 | 1 | 2 | MC 1B 1G
14232 | MN | 1943 | Hoot Lake | 2017 | 7 | 3 | 3 | Many | Conventional Steam Coal | 80 | 19755 | 18478 | [6 empty] | 217170 | 217170 |  |  | 212616 |  | 4554 |  |  |  | 750.8 | 0 |  |  |  |  | 319 | 9 | Mixture of Cooling Types |  | MX | Mix | Fresh | Surface | Otter Tail River | Otter Tail River | OP | 5 | 1964 | 5 | 1964 | OP | 6 | 1964 | 6 | 1964 | OP | 6 | 1964 | 6 | 1964 | N | SUB | ST | N/A | Electric Utility | 1 | 1 | 1 | 2 | MC 1B 1G
14232 | MN | 1943 | Hoot Lake | 2017 | 8 | 3 | 3 | Many | Conventional Steam Coal | 80 | 6582 | 6063 | [6 empty] | 72148 | 72148 |  |  | 70720 |  | 1428 |  |  |  | 261.58 | 0 |  |  |  |  | 109 | 9 | Mixture of Cooling Types |  | MX | Mix | Fresh | Surface | Otter Tail River | Otter Tail River | OP | 5 | 1964 | 5 | 1964 | OP | 6 | 1964 | 6 | 1964 | OP | 6 | 1964 | 6 | 1964 | N | SUB | ST | N/A | Electric Utility | 1 | 1 | 1 | 2 | MC 1B 1G
14232 | MN | 1943 | Hoot Lake | 2017 | 9 | 3 | 3 | Many | Conventional Steam Coal | 80 | 10830 | 10079 | [6 empty] | 118093 | 118093 |  |  | 115729 |  | 2364 |  |  |  | 409.58 | 0 |  |  |  |  | 177 | 9 | Mixture of Cooling Types |  | MX | Mix | Fresh | Surface | Otter Tail River | Otter Tail River | OP | 5 | 1964 | 5 | 1964 | OP | 6 | 1964 | 6 | 1964 | OP | 6 | 1964 | 6 | 1964 | N | SUB | ST | N/A | Electric Utility | 1 | 1 | 1 | 2 | MC 1B 1G
14232 | MN | 1943 | Hoot Lake | 2017 | 10 | 3 | 3 | Many | Conventional Steam Coal | 80 | 6219 | 5713 | [6 empty] | 67894 | 67894 |  |  | 65542 |  | 2352 |  |  |  | 192.6 | 0 |  |  |  |  | 101 | 9 | Mixture of Cooling Types |  | MX | Mix | Fresh | Surface | Otter Tail River | Otter Tail River | OP | 5 | 1964 | 5 | 1964 | OP | 6 | 1964 | 6 | 1964 | OP | 6 | 1964 | 6 | 1964 | N | SUB | ST | N/A | Electric Utility | 1 | 1 | 1 | 2 | MC 1B 1G
14232 | MN | 1943 | Hoot Lake | 2017 | 11 | 3 | 3 | Many | Conventional Steam Coal | 80 | 11021 | 10254 | [6 empty] | 118960 | 118960 |  |  | 117400 |  | 1560 |  |  |  | 306.84 | 0 |  |  |  |  | 194 | 9 | Mixture of Cooling Types |  | MX | Mix | Fresh | Surface | Otter Tail River | Otter Tail River | OP | 5 | 1964 | 5 | 1964 | OP | 6 | 1964 | 6 | 1964 | OP | 6 | 1964 | 6 | 1964 | N | SUB | ST | N/A | Electric Utility | 1 | 1 | 1 | 2 | MC 1B 1G
14232 | MN | 1943 | Hoot Lake | 2017 | 12 | 3 | 3 | Many | Conventional Steam Coal | 80 | 11057 | 10258 | [6 empty] | 124422 | 124422 |  |  | 122946 |  | 1476 |  |  |  | 295.22 | 0 |  |  |  |  | 218 | 9 | Mixture of Cooling Types |  | MX | Mix | Fresh | Surface | Otter Tail River | Otter Tail River | OP | 5 | 1964 | 5 | 1964 | OP | 6 | 1964 | 6 | 1964 | OP | 6 | 1964 | 6 | 1964 | N | SUB | ST | N/A | Electric Utility | 1 | 1 | 1 | 2 | MC 1B 1G
12686 | MS | 2049 | Jack Watson | 2017 | 1 | 5 | 5 | CT | Natural Gas Steam Turbine | 480 | 17408 | 15276 | [6 empty] | 200399 | 200399 |  |  |  | 200399 |  |  |  |  | 29.363 | 29.36 | 1922 | 1922 | 147 | 147 | 94 | 15 | (RI) Recirculate: Induced Draft |  | RI | Closed | Brackish | Surface | Biloxi River | Back Bay of Biloxi | OP | 5 | 1973 | 5 | 1973 | OP | 4 | 1973 | 4 | 1973 | OP | 5 | 1973 | 5 | 1973 | N | NG | ST | N/A | Electric Utility | 1 | 1 | 1 | 1 | Simple
12686 | MS | 2049 | Jack Watson | 2017 | 2 | 5 | 5 | CT | Natural Gas Steam Turbine | 480 | 0 | -893 | [6 empty] | 0 | 0 |  |  |  | 0 |  |  |  |  | 0 | 0 |  |  |  |  | 0 | 15 | (RI) Recirculate: Induced Draft |  | RI | Closed | Brackish | Surface | Biloxi River | Back Bay of Biloxi | OP | 5 | 1973 | 5 | 1973 | OP | 4 | 1973 | 4 | 1973 | OP | 5 | 1973 | 5 | 1973 | N | NG | ST | N/A | Electric Utility | 1 | 1 | 1 | 1 | Simple
12686 | MS | 2049 | Jack Watson | 2017 | 3 | 5 | 5 | CT | Natural Gas Steam Turbine | 480 | 18357 | 16185 | [6 empty] | 205711 | 205711 |  |  |  | 205711 |  |  |  |  | 27.382 | 27.379 | 1692 | 1692 | 133 | 133 | 88 | 15 | (RI) Recirculate: Induced Draft |  | RI | Closed | Brackish | Surface | Biloxi River | Back Bay of Biloxi | OP | 5 | 1973 | 5 | 1973 | OP | 4 | 1973 | 4 | 1973 | OP | 5 | 1973 | 5 | 1973 | N | NG | ST | N/A | Electric Utility | 1 | 1 | 1 | 1 | Simple
12686 | MS | 2049 | Jack Watson | 2017 | 4 | 5 | 5 | CT | Natural Gas Steam Turbine | 480 | 112435 | 104022 | [6 empty] | 1233405 | 1233405 |  |  |  | 1233405 |  |  |  |  | 234.614 | 214.739 | 2255 | 2064 | 190 | 174 | 693 | 15 | (RI) Recirculate: Induced Draft |  | RI | Closed | Brackish | Surface | Biloxi River | Back Bay of Biloxi | OP | 5 | 1973 | 5 | 1973 | OP | 4 | 1973 | 4 | 1973 | OP | 5 | 1973 | 5 | 1973 | N | NG | ST | N/A | Electric Utility | 1 | 1 | 1 | 1 | Simple
12686 | MS | 2049 | Jack Watson | 2017 | 5 | 5 | 5 | CT | Natural Gas Steam Turbine | 480 | 133633 | 124647 | [6 empty] | 1432837 | 1432837 |  |  |  | 1432837 |  |  |  |  | 330.566 | 230.342 | 2652 | 1848 | 231 | 161 | 744 | 15 | (RI) Recirculate: Induced Draft |  | RI | Closed | Brackish | Surface | Biloxi River | Back Bay of Biloxi | OP | 5 | 1973 | 5 | 1973 | OP | 4 | 1973 | 4 | 1973 | OP | 5 | 1973 | 5 | 1973 | N | NG | ST | N/A | Electric Utility | 1 | 1 | 1 | 1 | Simple
12686 | MS | 2049 | Jack Watson | 2017 | 6 | 5 | 5 | CT | Natural Gas Steam Turbine | 480 | 128421 | 119801 | [6 empty] | 1373635 | 1373635 |  |  |  | 1373635 |  |  |  |  | 335.52 | 222.912 | 2801 | 1861 | 244 | 162 | 720 | 15 | (RI) Recirculate: Induced Draft |  | RI | Closed | Brackish | Surface | Biloxi River | Back Bay of Biloxi | OP | 5 | 1973 | 5 | 1973 | OP | 4 | 1973 | 4 | 1973 | OP | 5 | 1973 | 5 | 1973 | N | NG | ST | N/A | Electric Utility | 1 | 1 | 1 | 1 | Simple
12686 | MS | 2049 | Jack Watson | 2017 | 7 | 5 | 5 | CT | Natural Gas Steam Turbine | 480 | 143667 | 134570 | [6 empty] | 1531394 | 1531394 |  |  |  | 1531394 |  |  |  |  | 399.542 | 230.342 | 2969 | 1712 | 261 | 150 | 744 | 15 | (RI) Recirculate: Induced Draft |  | RI | Closed | Brackish | Surface | Biloxi River | Back Bay of Biloxi | OP | 5 | 1973 | 5 | 1973 | OP | 4 | 1973 | 4 | 1973 | OP | 5 | 1973 | 5 | 1973 | N | NG | ST | N/A | Electric Utility | 1 | 1 | 1 | 1 | Simple
12686 | MS | 2049 | Jack Watson | 2017 | 8 | 5 | 5 | CT | Natural Gas Steam Turbine | 480 | 135373 | 126438 | [6 empty] | 1450526 | 1450526 |  |  |  | 1450526 |  |  |  |  | 231.782 | 230.342 | 1833 | 1822 | 160 | 159 | 744 | 15 | (RI) Recirculate: Induced Draft |  | RI | Closed | Brackish | Surface | Biloxi River | Back Bay of Biloxi | OP | 5 | 1973 | 5 | 1973 | OP | 4 | 1973 | 4 | 1973 | OP | 5 | 1973 | 5 | 1973 | N | NG | ST | N/A | Electric Utility | 1 | 1 | 1 | 1 | Simple
12686 | MS | 2049 | Jack Watson | 2017 | 9 | 5 | 5 | CT | Natural Gas Steam Turbine | 480 | 126076 | 117627 | [6 empty] | 1358082 | 1358082 |  |  |  | 1358082 |  |  |  |  | 2239.68 | 222.912 | 19041 | 1895 | 1649 | 164 | 720 | 15 | (RI) Recirculate: Induced Draft |  | RI | Closed | Brackish | Surface | Biloxi River | Back Bay of Biloxi | OP | 5 | 1973 | 5 | 1973 | OP | 4 | 1973 | 4 | 1973 | OP | 5 | 1973 | 5 | 1973 | N | NG | ST | N/A | Electric Utility | 1 | 1 | 1 | 1 | Simple
12686 | MS | 2049 | Jack Watson | 2017 | 10 | 5 | 5 | CT | Natural Gas Steam Turbine | 480 | 124446 | 115819 | [6 empty] | 1348670 | 1348670 |  |  |  | 1348670 |  |  |  |  | 312.278 | 230.342 | 2696 | 1989 | 232 | 171 | 744 | 15 | (RI) Recirculate: Induced Draft |  | RI | Closed | Brackish | Surface | Biloxi River | Back Bay of Biloxi | OP | 5 | 1973 | 5 | 1973 | OP | 4 | 1973 | 4 | 1973 | OP | 5 | 1973 | 5 | 1973 | N | NG | ST | N/A | Electric Utility | 1 | 1 | 1 | 1 | Simple
12686 | MS | 2049 | Jack Watson | 2017 | 11 | 5 | 5 | CT | Natural Gas Steam Turbine | 480 | 36829 | 33428 | [6 empty] | 381485 | 381485 |  |  |  | 381485 |  |  |  |  | 87.481 | 74.521 | 2617 | 2229 | 229 | 195 | 240 | 15 | (RI) Recirculate: Induced Draft |  | RI | Closed | Brackish | Surface | Biloxi River | Back Bay of Biloxi | OP | 5 | 1973 | 5 | 1973 | OP | 4 | 1973 | 4 | 1973 | OP | 5 | 1973 | 5 | 1973 | N | NG | ST | N/A | Electric Utility | 1 | 1 | 1 | 1 | Simple
12686 | MS | 2049 | Jack Watson | 2017 | 12 | 5 | 5 | CT | Natural Gas Steam Turbine | 480 | 89727 | 82870 | [6 empty] | 1012841 | 1012841 |  |  |  | 1012841 |  |  |  |  | 179.193 | 172.623 | 2162 | 2083 | 177 | 170 | 557 | 15 | (RI) Recirculate: Induced Draft |  | RI | Closed | Brackish | Surface | Biloxi River | Back Bay of Biloxi | OP | 5 | 1973 | 5 | 1973 | OP | 4 | 1973 | 4 | 1973 | OP | 5 | 1973 | 5 | 1973 | N | NG | ST | N/A | Electric Utility | 1 | 1 | 1 | 1 | Simple
12686 | MS | 2049 | Jack Watson | 2017 | 1 | Many | Many | OTCW | Natural Gas Steam Turbine | 343 | 7426 | 5871 | [6 empty] | 76293 | 76293 |  |  |  | 76293 |  |  |  |  | 876.96 | 14.571 | 149371 | 2482 | 11495 | 191 | 94 | 15 | (ON) Once through No Cool Pond |  | ON | Open | Brackish | Surface | Biloxi River | Back Bay of Biloxi | OP | 6 | 1962 | 6 | 1968 | OP | 5 | 1962 | 5 | 1968 | OP | 6 | 1957 | 6 | 1957 | N | NG | ST | N/A | Electric Utility | 1 | 2 | 2 | 1 | 1C MB MG
12686 | MS | 2049 | Jack Watson | 2017 | 2 | Many | Many | OTCW | Natural Gas Steam Turbine | 343 | 0 | -664 | [6 empty] | 0 | 0 |  |  |  | 0 |  |  |  |  | 0 | 0 |  |  |  |  | 0 | 15 | (ON) Once through No Cool Pond |  | ON | Open | Brackish | Surface | Biloxi River | Back Bay of Biloxi | OP | 6 | 1962 | 6 | 1968 | OP | 5 | 1962 | 5 | 1968 | OP | 6 | 1957 | 6 | 1957 | N | NG | ST | N/A | Electric Utility | 1 | 2 | 2 | 1 | 1C MB MG
12686 | MS | 2049 | Jack Watson | 2017 | 3 | Many | Many | OTCW | Natural Gas Steam Turbine | 343 | 7632 | 6124 | [6 empty] | 80389 | 80389 |  |  |  | 80389 |  |  |  |  | 858.816 | 9.274 | 140238 | 1514 | 10683 | 115 | 62 | 15 | (ON) Once through No Cool Pond |  | ON | Open | Brackish | Surface | Biloxi River | Back Bay of Biloxi | OP | 6 | 1962 | 6 | 1968 | OP | 5 | 1962 | 5 | 1968 | OP | 6 | 1957 | 6 | 1957 | N | NG | ST | N/A | Electric Utility | 1 | 2 | 2 | 1 | 1C MB MG
12686 | MS | 2049 | Jack Watson | 2017 | 4 | Many | Many | OTCW | Natural Gas Steam Turbine | 343 | 35903 | 32298 | [6 empty] | 379464 | 379464 |  |  |  | 379464 |  |  |  |  | 3646.944 | 51.407 | 112915 | 1592 | 9611 | 135 | 348 | 15 | (ON) Once through No Cool Pond |  | ON | Open | Brackish | Surface | Biloxi River | Back Bay of Biloxi | OP | 6 | 1962 | 6 | 1968 | OP | 5 | 1962 | 5 | 1968 | OP | 6 | 1957 | 6 | 1957 | N | NG | ST | N/A | Electric Utility | 1 | 2 | 2 | 1 | 1C MB MG
12686 | MS | 2049 | Jack Watson | 2017 | 5 | Many | Many | OTCW | Natural Gas Steam Turbine | 343 | 87130 | 79651 | [6 empty] | 916077 | 916077 |  |  |  | 916077 |  |  |  |  | 8874.432 | 106.569 | 111416 | 1338 | 9687 | 116 | 722 | 15 | (ON) Once through No Cool Pond |  | ON | Open | Brackish | Surface | Biloxi River | Back Bay of Biloxi | OP | 6 | 1962 | 6 | 1968 | OP | 5 | 1962 | 5 | 1968 | OP | 6 | 1957 | 6 | 1957 | N | NG | ST | N/A | Electric Utility | 1 | 2 | 2 | 1 | 1C MB MG
12686 | MS | 2049 | Jack Watson | 2017 | 6 | Many | Many | OTCW | Natural Gas Steam Turbine | 343 | 83100 | 74799 | [6 empty] | 881079 | 881079 |  |  |  | 881079 |  |  |  |  | 8588.16 | 106.186 | 114817 | 1420 | 9747 | 121 | 720 | 15 | (ON) Once through No Cool Pond |  | ON | Open | Brackish | Surface | Biloxi River | Back Bay of Biloxi | OP | 6 | 1962 | 6 | 1968 | OP | 5 | 1962 | 5 | 1968 | OP | 6 | 1957 | 6 | 1957 | N | NG | ST | N/A | Electric Utility | 1 | 2 | 2 | 1 | 1C MB MG
12686 | MS | 2049 | Jack Watson | 2017 | 7 | Many | Many | OTCW | Natural Gas Steam Turbine | 343 | 98062 | 88218 | [6 empty] | 1016508 | 1016508 |  |  |  | 1016508 |  |  |  |  | 8430.912 | 109.725 | 95569 | 1244 | 8294 | 108 | 744 | 15 | (ON) Once through No Cool Pond |  | ON | Open | Brackish | Surface | Biloxi River | Back Bay of Biloxi | OP | 6 | 1962 | 6 | 1968 | OP | 5 | 1962 | 5 | 1968 | OP | 6 | 1957 | 6 | 1957 | N | NG | ST | N/A | Electric Utility | 1 | 2 | 2 | 1 | 1C MB MG
12686 | MS | 2049 | Jack Watson | 2017 | 8 | Many | Many | OTCW | Natural Gas Steam Turbine | 343 | 73774 | 65496 | [6 empty] | 748760 | 748760 |  |  |  | 748760 |  |  |  |  | 5437.152 | 109.725 | 83015 | 1675 | 7262 | 147 | 744 | 15 | (ON) Once through No Cool Pond |  | ON | Open | Brackish | Surface | Biloxi River | Back Bay of Biloxi | OP | 6 | 1962 | 6 | 1968 | OP | 5 | 1962 | 5 | 1968 | OP | 6 | 1957 | 6 | 1957 | N | NG | ST | N/A | Electric Utility | 1 | 2 | 2 | 1 | 1C MB MG
12686 | MS | 2049 | Jack Watson | 2017 | 9 | Many | Many | OTCW | Natural Gas Steam Turbine | 343 | 70053 | 61858 | [6 empty] | 722883 | 722883 |  |  |  | 722883 |  |  |  |  | 5594.4 | 106.186 | 90439 | 1717 | 7739 | 147 | 720 | 15 | (ON) Once through No Cool Pond |  | ON | Open | Brackish | Surface | Biloxi River | Back Bay of Biloxi | OP | 6 | 1962 | 6 | 1968 | OP | 5 | 1962 | 5 | 1968 | OP | 6 | 1957 | 6 | 1957 | N | NG | ST | N/A | Electric Utility | 1 | 2 | 2 | 1 | 1C MB MG
12686 | MS | 2049 | Jack Watson | 2017 | 10 | Many | Many | OTCW | Natural Gas Steam Turbine | 343 | 34082 | 29911 | [6 empty] | 343335 | 343335 |  |  |  | 343335 |  |  |  |  | 3822.336 | 50.858 | 127790 | 1700 | 11133 | 148 | 344 | 15 | (ON) Once through No Cool Pond |  | ON | Open | Brackish | Surface | Biloxi River | Back Bay of Biloxi | OP | 6 | 1962 | 6 | 1968 | OP | 5 | 1962 | 5 | 1968 | OP | 6 | 1957 | 6 | 1957 | N | NG | ST | N/A | Electric Utility | 1 | 2 | 2 | 1 | 1C MB MG
12686 | MS | 2049 | Jack Watson | 2017 | 11 | Many | Many | OTCW | Natural Gas Steam Turbine | 343 | 0 | -661 | [6 empty] | 0 | 0 |  |  |  | 0 |  |  |  |  | 0 | 0 |  |  |  |  | 0 | 15 | (ON) Once through No Cool Pond |  | ON | Open | Brackish | Surface | Biloxi River | Back Bay of Biloxi | OP | 6 | 1962 | 6 | 1968 | OP | 5 | 1962 | 5 | 1968 | OP | 6 | 1957 | 6 | 1957 | N | NG | ST | N/A | Electric Utility | 1 | 2 | 2 | 1 | 1C MB MG
12686 | MS | 2049 | Jack Watson | 2017 | 12 | Many | Many | OTCW | Natural Gas Steam Turbine | 343 | 34549 | 30772 | [6 empty] | 365112 | 365112 |  |  |  | 365112 |  |  |  |  | 3489.696 | 60.489 | 113405 | 1966 | 9558 | 166 | 410 | 15 | (ON) Once through No Cool Pond |  | ON | Open | Brackish | Surface | Biloxi River | Back Bay of Biloxi | OP | 6 | 1962 | 6 | 1968 | OP | 5 | 1962 | 5 | 1968 | OP | 6 | 1957 | 6 | 1957 | N | NG | ST | N/A | Electric Utility | 1 | 2 | 2 | 1 | 1C MB MG
12685 | MS | 2050 | Baxter Wilson | 2017 | 1 | 1 | 1 | 1 | Natural Gas Steam Turbine | 532.4 | 17524 | 15601 | [6 empty] | 310739 | 310739 |  |  |  | 309647 | 1092 |  |  |  | 3144.96 | 0 | 201587 | 0 | 10121 | 0 | 624 | 30 | (ON) Once through No Cool Pond |  | ON | Open | Fresh | Surface | Mississippi River | Mississippi River | OP | 3 | 1967 | 3 | 1967 | OP | 12 | 1966 | 12 | 1966 | OP | 12 | 1966 | 12 | 1966 | N | NG | ST | N/A | Electric Utility | 1 | 1 | 1 | 1 | Simple
12685 | MS | 2050 | Baxter Wilson | 2017 | 2 | 1 | 1 | 1 | Natural Gas Steam Turbine | 532.4 | 4611 | 3766 | [6 empty] | 46323 | 46323 |  |  |  | 46323 | 0 |  |  |  | 604.8 | 0 | 160595 | 0 | 13056 | 0 | 120 | 30 | (ON) Once through No Cool Pond |  | ON | Open | Fresh | Surface | Mississippi River | Mississippi River | OP | 3 | 1967 | 3 | 1967 | OP | 12 | 1966 | 12 | 1966 | OP | 12 | 1966 | 12 | 1966 | N | NG | ST | N/A | Electric Utility | 1 | 1 | 1 | 1 | Simple
12685 | MS | 2050 | Baxter Wilson | 2017 | 3 | 1 | 1 | 1 | Natural Gas Steam Turbine | 532.4 | 7813 | 6994 | [6 empty] | 93237 | 93237 |  |  |  | 92995 | 242 |  |  |  | 725.76 | 0 | 103769 | 0 | 7784 | 0 | 96 | 30 | (ON) Once through No Cool Pond |  | ON | Open | Fresh | Surface | Mississippi River | Mississippi River | OP | 3 | 1967 | 3 | 1967 | OP | 12 | 1966 | 12 | 1966 | OP | 12 | 1966 | 12 | 1966 | N | NG | ST | N/A | Electric Utility | 1 | 1 | 1 | 1 | Simple
12685 | MS | 2050 | Baxter Wilson | 2017 | 4 | 1 | 1 | 1 | Natural Gas Steam Turbine | 532.4 | 0 | -1603 | [6 empty] | 271 | 271 |  |  |  | 0 | 271 |  |  |  | 1572.48 | 0 |  |  | 5793957 | 0 | 312 | 30 | (ON) Once through No Cool Pond |  | ON | Open | Fresh | Surface | Mississippi River | Mississippi River | OP | 3 | 1967 | 3 | 1967 | OP | 12 | 1966 | 12 | 1966 | OP | 12 | 1966 | 12 | 1966 | N | NG | ST | N/A | Electric Utility | 1 | 1 | 1 | 1 | Simple
12685 | MS | 2050 | Baxter Wilson | 2017 | 5 | 1 | 1 | 1 | Natural Gas Steam Turbine | 532.4 | 42088 | 40923 | [6 empty] | 465565 | 465565 |  |  |  | 462981 | 2584 |  |  |  | 2177.28 | 0 | 53204 | 0 | 4677 | 0 | 312 | 30 | (ON) Once through No Cool Pond |  | ON | Open | Fresh | Surface | Mississippi River | Mississippi River | OP | 3 | 1967 | 3 | 1967 | OP | 12 | 1966 | 12 | 1966 | OP | 12 | 1966 | 12 | 1966 | N | NG | ST | N/A | Electric Utility | 1 | 1 | 1 | 1 | Simple
12685 | MS | 2050 | Baxter Wilson | 2017 | 6 | 1 | 1 | 1 | Natural Gas Steam Turbine | 532.4 | 81017 | 79917 | [6 empty] | 883016 | 883016 |  |  |  | 882355 | 661 |  |  |  | 3749.76 | 0 | 46921 | 0 | 4247 | 0 | 528 | 30 | (ON) Once through No Cool Pond |  | ON | Open | Fresh | Surface | Mississippi River | Mississippi River | OP | 3 | 1967 | 3 | 1967 | OP | 12 | 1966 | 12 | 1966 | OP | 12 | 1966 | 12 | 1966 | N | NG | ST | N/A | Electric Utility | 1 | 1 | 1 | 1 | Simple
12685 | MS | 2050 | Baxter Wilson | 2017 | 7 | 1 | 1 | 1 | Natural Gas Steam Turbine | 532.4 | 138357 | 137848 | [6 empty] | 1466260 | 1466260 |  |  |  | 1465488 | 773 |  |  |  | 5206.539 | 0 | 37770 | 0 | 3551 | 0 | 528 | 30 | (ON) Once through No Cool Pond |  | ON | Open | Fresh | Surface | Mississippi River | Mississippi River | OP | 3 | 1967 | 3 | 1967 | OP | 12 | 1966 | 12 | 1966 | OP | 12 | 1966 | 12 | 1966 | N | NG | ST | N/A | Electric Utility | 1 | 1 | 1 | 1 | Simple
12685 | MS | 2050 | Baxter Wilson | 2017 | 8 | 1 | 1 | 1 | Natural Gas Steam Turbine | 532.4 | 135675 | 135179 | [6 empty] | 1475677 | 1475677 |  |  |  | 1475252 | 425 |  |  |  | 6168.96 | 0 | 45635 | 0 | 4180 | 0 | 744 | 30 | (ON) Once through No Cool Pond |  | ON | Open | Fresh | Surface | Mississippi River | Mississippi River | OP | 3 | 1967 | 3 | 1967 | OP | 12 | 1966 | 12 | 1966 | OP | 12 | 1966 | 12 | 1966 | N | NG | ST | N/A | Electric Utility | 1 | 1 | 1 | 1 | Simple
12685 | MS | 2050 | Baxter Wilson | 2017 | 9 | 1 | 1 | 1 | Natural Gas Steam Turbine | 532.4 | 96521 | 95349 | [6 empty] | 1005441 | 1005441 |  |  |  | 1004598 | 844 |  |  |  | 5380.634 | 0 | 56431 | 0 | 5352 | 0 | 720 | 30 | (ON) Once through No Cool Pond |  | ON | Open | Fresh | Surface | Mississippi River | Mississippi River | OP | 3 | 1967 | 3 | 1967 | OP | 12 | 1966 | 12 | 1966 | OP | 12 | 1966 | 12 | 1966 | N | NG | ST | N/A | Electric Utility | 1 | 1 | 1 | 1 | Simple
12685 | MS | 2050 | Baxter Wilson | 2017 | 10 | 1 | 1 | 1 | Natural Gas Steam Turbine | 532.4 | 49729 | 48537 | [6 empty] | 536564 | 536564 |  |  |  | 535148 | 1416 |  |  |  | 4475.52 | 0 | 92208 | 0 | 8341 | 0 | 744 | 30 | (ON) Once through No Cool Pond |  | ON | Open | Fresh | Surface | Mississippi River | Mississippi River | OP | 3 | 1967 | 3 | 1967 | OP | 12 | 1966 | 12 | 1966 | OP | 12 | 1966 | 12 | 1966 | N | NG | ST | N/A | Electric Utility | 1 | 1 | 1 | 1 | Simple
12685 | MS | 2050 | Baxter Wilson | 2017 | 11 | 1 | 1 | 1 | Natural Gas Steam Turbine | 532.4 | 0 | -758 | [6 empty] | 0 | 0 |  |  |  | 0 | 0 |  |  |  | 846.72 | 0 |  |  |  |  | 168 | 30 | (ON) Once through No Cool Pond |  | ON | Open | Fresh | Surface | Mississippi River | Mississippi River | OP | 3 | 1967 | 3 | 1967 | OP | 12 | 1966 | 12 | 1966 | OP | 12 | 1966 | 12 | 1966 | N | NG | ST | N/A | Electric Utility | 1 | 1 | 1 | 1 | Simple
12685 | MS | 2050 | Baxter Wilson | 2017 | 12 | 1 | 1 | 1 | Natural Gas Steam Turbine | 532.4 | 75416 | 74391 | [6 empty] | 787514 | 787514 |  |  |  | 786570 | 944 |  |  |  | 4475.52 | 0 | 60162 | 0 | 5683 | 0 | 672 | 30 | (ON) Once through No Cool Pond |  | ON | Open | Fresh | Surface | Mississippi River | Mississippi River | OP | 3 | 1967 | 3 | 1967 | OP | 12 | 1966 | 12 | 1966 | OP | 12 | 1966 | 12 | 1966 | N | NG | ST | N/A | Electric Utility | 1 | 1 | 1 | 1 | Simple
12685 | MS | 2050 | Baxter Wilson | 2017 | 1 | 2 | 2 | 2 | Natural Gas Steam Turbine | 530.7 | 0 | -238 | [6 empty] | 2065 | 2065 |  |  |  | 0 | 2065 |  |  |  | 5270.4 | 0 |  |  | 2552252 | 0 | 720 | 30 | (ON) Once through No Cool Pond |  | ON | Open | Fresh | Surface | Mississippi River | Mississippi River | OP | 10 | 1971 | 10 | 1971 | OP | 7 | 1971 | 7 | 1971 | OP | 6 | 1971 | 6 | 1971 | N | NG | ST | N/A | Electric Utility | 1 | 1 | 1 | 1 | Simple
12685 | MS | 2050 | Baxter Wilson | 2017 | 2 | 2 | 2 | 2 | Natural Gas Steam Turbine | 530.7 | 0 | -200 | [6 empty] | 0 | 0 |  |  |  | 0 | 0 |  |  |  | 5446.08 | 0 |  |  |  |  | 672 | 30 | (ON) Once through No Cool Pond |  | ON | Open | Fresh | Surface | Mississippi River | Mississippi River | OP | 10 | 1971 | 10 | 1971 | OP | 7 | 1971 | 7 | 1971 | OP | 6 | 1971 | 6 | 1971 | N | NG | ST | N/A | Electric Utility | 1 | 1 | 1 | 1 | Simple
12685 | MS | 2050 | Baxter Wilson | 2017 | 3 | 2 | 2 | 2 | Natural Gas Steam Turbine | 530.7 | 0 | -259 | [6 empty] | 531 | 531 |  |  |  | 0 | 531 |  |  |  | 3689.28 | 0 |  |  | 6947797 | 0 | 504 | 30 | (ON) Once through No Cool Pond |  | ON | Open | Fresh | Surface | Mississippi River | Mississippi River | OP | 10 | 1971 | 10 | 1971 | OP | 7 | 1971 | 7 | 1971 | OP | 6 | 1971 | 6 | 1971 | N | NG | ST | N/A | Electric Utility | 1 | 1 | 1 | 1 | Simple
12685 | MS | 2050 | Baxter Wilson | 2017 | 4 | 2 | 2 | 2 | Natural Gas Steam Turbine | 530.7 | 0 | -231 | [6 empty] | 0 | 0 |  |  |  | 0 | 0 |  |  |  | 527.04 | 0 |  |  |  |  | 48 | 30 | (ON) Once through No Cool Pond |  | ON | Open | Fresh | Surface | Mississippi River | Mississippi River | OP | 10 | 1971 | 10 | 1971 | OP | 7 | 1971 | 7 | 1971 | OP | 6 | 1971 | 6 | 1971 | N | NG | ST | N/A | Electric Utility | 1 | 1 | 1 | 1 | Simple
12685 | MS | 2050 | Baxter Wilson | 2017 | 5 | 2 | 2 | 2 | Natural Gas Steam Turbine | 530.7 | 0 | -249 | [6 empty] | 0 | 0 |  |  |  | 0 | 0 |  |  |  | 1405.44 | 0 |  |  |  |  | 96 | 30 | (ON) Once through No Cool Pond |  | ON | Open | Fresh | Surface | Mississippi River | Mississippi River | OP | 10 | 1971 | 10 | 1971 | OP | 7 | 1971 | 7 | 1971 | OP | 6 | 1971 | 6 | 1971 | N | NG | ST | N/A | Electric Utility | 1 | 1 | 1 | 1 | Simple
12685 | MS | 2050 | Baxter Wilson | 2017 | 6 | 2 | 2 | 2 | Natural Gas Steam Turbine | 530.7 | 0 | -240 | [6 empty] | 0 | 0 |  |  |  | 0 | 0 |  |  |  | 1581.12 | 0 |  |  |  |  | 216 | 30 | (ON) Once through No Cool Pond |  | ON | Open | Fresh | Surface | Mississippi River | Mississippi River | OP | 10 | 1971 | 10 | 1971 | OP | 7 | 1971 | 7 | 1971 | OP | 6 | 1971 | 6 | 1971 | N | NG | ST | N/A | Electric Utility | 1 | 1 | 1 | 1 | Simple
12685 | MS | 2050 | Baxter Wilson | 2017 | 7 | 2 | 2 | 2 | Natural Gas Steam Turbine | 530.7 | 0 | -188 | [6 empty] | 0 | 0 |  |  |  | 0 | 0 |  |  |  | 4919.04 | 0 |  |  |  |  | 672 | 30 | (ON) Once through No Cool Pond |  | ON | Open | Fresh | Surface | Mississippi River | Mississippi River | OP | 10 | 1971 | 10 | 1971 | OP | 7 | 1971 | 7 | 1971 | OP | 6 | 1971 | 6 | 1971 | N | NG | ST | N/A | Electric Utility | 1 | 1 | 1 | 1 | Simple
12685 | MS | 2050 | Baxter Wilson | 2017 | 8 | 2 | 2 | 2 | Natural Gas Steam Turbine | 530.7 | 0 | -170 | [6 empty] | 0 | 0 |  |  |  | 0 | 0 |  |  |  | 5446.08 | 0 |  |  |  |  | 744 | 30 | (ON) Once through No Cool Pond |  | ON | Open | Fresh | Surface | Mississippi River | Mississippi River | OP | 10 | 1971 | 10 | 1971 | OP | 7 | 1971 | 7 | 1971 | OP | 6 | 1971 | 6 | 1971 | N | NG | ST | N/A | Electric Utility | 1 | 1 | 1 | 1 | Simple
12685 | MS | 2050 | Baxter Wilson | 2017 | 9 | 2 | 2 | 2 | Natural Gas Steam Turbine | 530.7 | 0 | -255 | [6 empty] | 0 | 0 |  |  |  | 0 | 0 |  |  |  | 5270.4 | 0 |  |  |  |  | 720 | 30 | (ON) Once through No Cool Pond |  | ON | Open | Fresh | Surface | Mississippi River | Mississippi River | OP | 10 | 1971 | 10 | 1971 | OP | 7 | 1971 | 7 | 1971 | OP | 6 | 1971 | 6 | 1971 | N | NG | ST | N/A | Electric Utility | 1 | 1 | 1 | 1 | Simple
12685 | MS | 2050 | Baxter Wilson | 2017 | 10 | 2 | 2 | 2 | Natural Gas Steam Turbine | 530.7 | 0 | -250 | [6 empty] | 0 | 0 |  |  |  | 0 | 0 |  |  |  | 2635.2 | 0 |  |  |  |  | 360 | 30 | (ON) Once through No Cool Pond |  | ON | Open | Fresh | Surface | Mississippi River | Mississippi River | OP | 10 | 1971 | 10 | 1971 | OP | 7 | 1971 | 7 | 1971 | OP | 6 | 1971 | 6 | 1971 | N | NG | ST | N/A | Electric Utility | 1 | 1 | 1 | 1 | Simple
12685 | MS | 2050 | Baxter Wilson | 2017 | 11 | 2 | 2 | 2 | Natural Gas Steam Turbine | 530.7 | 0 | -230 | [6 empty] | 0 | 0 |  |  |  | 0 | 0 |  |  |  | 351.36 | 0 |  |  |  |  | 48 | 30 | (ON) Once through No Cool Pond |  | ON | Open | Fresh | Surface | Mississippi River | Mississippi River | OP | 10 | 1971 | 10 | 1971 | OP | 7 | 1971 | 7 | 1971 | OP | 6 | 1971 | 6 | 1971 | N | NG | ST | N/A | Electric Utility | 1 | 1 | 1 | 1 | Simple
12685 | MS | 2050 | Baxter Wilson | 2017 | 12 | 2 | 2 | 2 | Natural Gas Steam Turbine | 530.7 | 0 | -242 | [6 empty] | 0 | 0 |  |  |  | 0 | 0 |  |  |  | 0 | 0 |  |  |  |  | 0 | 30 | (ON) Once through No Cool Pond |  | ON | Open | Fresh | Surface | Mississippi River | Mississippi River | OP | 10 | 1971 | 10 | 1971 | OP | 7 | 1971 | 7 | 1971 | OP | 6 | 1971 | 6 | 1971 | N | NG | ST | N/A | Electric Utility | 1 | 1 | 1 | 1 | Simple
12685 | MS | 2053 | Rex Brown | 2017 | 1 | Many | Many | CP | Natural Gas Steam Turbine | 229.3 | 4593 | 4593 | [6 empty] | 55316 | 55316 |  |  |  | 55316 | 0 |  |  |  | 468.768 | 468.768 | 102061 | 102061 | 8474 | 8474 | 70 | 10 | (RC) Recirculate: Cooling Pond |  | RC | Closed | Fresh | Surface | Pearl River | Lake Hico | OP | 3 | 1951 | 7 | 1959 | OP | 3 | 1951 | 7 | 1959 | OP | 7 | 1959 | 7 | 1959 | N | NG | ST | N/A | Electric Utility | 1 | 2 | 2 | 1 | 1C MB MG
12685 | MS | 2053 | Rex Brown | 2017 | 2 | Many | Many | CP | Natural Gas Steam Turbine | 229.3 | 0 | 0 | [6 empty] | 0 | 0 |  |  |  | 0 | 0 |  |  |  | 0 | 0 |  |  |  |  | 0 | 10 | (RC) Recirculate: Cooling Pond |  | RC | Closed | Fresh | Surface | Pearl River | Lake Hico | OP | 3 | 1951 | 7 | 1959 | OP | 3 | 1951 | 7 | 1959 | OP | 7 | 1959 | 7 | 1959 | N | NG | ST | N/A | Electric Utility | 1 | 2 | 2 | 1 | 1C MB MG
12685 | MS | 2053 | Rex Brown | 2017 | 3 | Many | Many | CP | Natural Gas Steam Turbine | 229.3 | 12133 | 12133 | [6 empty] | 148803 | 148803 |  |  |  | 148803 | 0 |  |  |  | 684.87 | 594.45 | 56447 | 48994 | 4603 | 3995 | 129 | 10 | (RC) Recirculate: Cooling Pond |  | RC | Closed | Fresh | Surface | Pearl River | Lake Hico | OP | 3 | 1951 | 7 | 1959 | OP | 3 | 1951 | 7 | 1959 | OP | 7 | 1959 | 7 | 1959 | N | NG | ST | N/A | Electric Utility | 1 | 2 | 2 | 1 | 1C MB MG
12685 | MS | 2053 | Rex Brown | 2017 | 4 | Many | Many | CP | Natural Gas Steam Turbine | 229.3 | 56235 | 56235 | [6 empty] | 631762 | 631762 |  |  |  | 631762 | 0 |  |  |  | 1561 | 1561 | 27759 | 27759 | 2471 | 2471 | 463 | 10 | (RC) Recirculate: Cooling Pond |  | RC | Closed | Fresh | Surface | Pearl River | Lake Hico | OP | 3 | 1951 | 7 | 1959 | OP | 3 | 1951 | 7 | 1959 | OP | 7 | 1959 | 7 | 1959 | N | NG | ST | N/A | Electric Utility | 1 | 2 | 2 | 1 | 1C MB MG
12685 | MS | 2053 | Rex Brown | 2017 | 5 | Many | Many | CP | Natural Gas Steam Turbine | 229.3 | 1192 | 1192 | [6 empty] | 20097 | 20097 |  |  |  | 20097 | 0 |  |  |  | 399.138 | 376.77 | 334847 | 316082 | 19861 | 18748 | 50 | 10 | (RC) Recirculate: Cooling Pond |  | RC | Closed | Fresh | Surface | Pearl River | Lake Hico | OP | 3 | 1951 | 7 | 1959 | OP | 3 | 1951 | 7 | 1959 | OP | 7 | 1959 | 7 | 1959 | N | NG | ST | N/A | Electric Utility | 1 | 2 | 2 | 1 | 1C MB MG
12685 | MS | 2053 | Rex Brown | 2017 | 6 | Many | Many | CP | Natural Gas Steam Turbine | 229.3 | 2402 | 2317 | [6 empty] | 32358 | 32358 |  |  |  | 32358 | 0 |  |  |  | 360.699 | 302.148 | 155675 | 130405 | 11147 | 9338 | 40 | 10 | (RC) Recirculate: Cooling Pond |  | RC | Closed | Fresh | Surface | Pearl River | Lake Hico | OP | 3 | 1951 | 7 | 1959 | OP | 3 | 1951 | 7 | 1959 | OP | 7 | 1959 | 7 | 1959 | N | NG | ST | N/A | Electric Utility | 1 | 2 | 2 | 1 | 1C MB MG
12685 | MS | 2053 | Rex Brown | 2017 | 7 | Many | Many | CP | Natural Gas Steam Turbine | 229.3 | 24371 | 22372 | [6 empty] | 290728 | 290728 |  |  |  | 290728 | 0 |  |  |  | 785.797 | 753.22 | 35124 | 33668 | 2703 | 2591 | 264 | 10 | (RC) Recirculate: Cooling Pond |  | RC | Closed | Fresh | Surface | Pearl River | Lake Hico | OP | 3 | 1951 | 7 | 1959 | OP | 3 | 1951 | 7 | 1959 | OP | 7 | 1959 | 7 | 1959 | N | NG | ST | N/A | Electric Utility | 1 | 2 | 2 | 1 | 1C MB MG
12685 | MS | 2053 | Rex Brown | 2017 | 8 | Many | Many | CP | Natural Gas Steam Turbine | 229.3 | 9559 | 7761 | [6 empty] | 114305 | 114305 |  |  |  | 114305 | 0 |  |  |  | 580.984 | 534.984 | 74859 | 68932 | 5083 | 4680 | 101 | 10 | (RC) Recirculate: Cooling Pond |  | RC | Closed | Fresh | Surface | Pearl River | Lake Hico | OP | 3 | 1951 | 7 | 1959 | OP | 3 | 1951 | 7 | 1959 | OP | 7 | 1959 | 7 | 1959 | N | NG | ST | N/A | Electric Utility | 1 | 2 | 2 | 1 | 1C MB MG
12685 | MS | 2053 | Rex Brown | 2017 | 9 | Many | Many | CP | Natural Gas Steam Turbine | 229.3 | 36175 | 33690 | [6 empty] | 424168 | 424168 |  |  |  | 424168 | 0 |  |  |  | 1096.476 | 1061.477 | 32546 | 31507 | 2585 | 2502 | 345 | 10 | (RC) Recirculate: Cooling Pond |  | RC | Closed | Fresh | Surface | Pearl River | Lake Hico | OP | 3 | 1951 | 7 | 1959 | OP | 3 | 1951 | 7 | 1959 | OP | 7 | 1959 | 7 | 1959 | N | NG | ST | N/A | Electric Utility | 1 | 2 | 2 | 1 | 1C MB MG
12685 | MS | 2053 | Rex Brown | 2017 | 10 | Many | Many | CP | Natural Gas Steam Turbine | 229.3 | 27967 | 25973 | [6 empty] | 310268 | 310268 |  |  |  | 310268 | 0 |  |  |  | 1088.516 | 1088.516 | 41910 | 41910 | 3508 | 3508 | 241 | 10 | (RC) Recirculate: Cooling Pond |  | RC | Closed | Fresh | Surface | Pearl River | Lake Hico | OP | 3 | 1951 | 7 | 1959 | OP | 3 | 1951 | 7 | 1959 | OP | 7 | 1959 | 7 | 1959 | N | NG | ST | N/A | Electric Utility | 1 | 2 | 2 | 1 | 1C MB MG
12685 | MS | 2053 | Rex Brown | 2017 | 11 | Many | Many | CP | Natural Gas Steam Turbine | 229.3 | 0 | -388 | [6 empty] | 0 | 0 |  |  |  | 0 | 0 |  |  |  | 0 | 0 |  |  |  |  | 0 | 10 | (RC) Recirculate: Cooling Pond |  | RC | Closed | Fresh | Surface | Pearl River | Lake Hico | OP | 3 | 1951 | 7 | 1959 | OP | 3 | 1951 | 7 | 1959 | OP | 7 | 1959 | 7 | 1959 | N | NG | ST | N/A | Electric Utility | 1 | 2 | 2 | 1 | 1C MB MG
12685 | MS | 2053 | Rex Brown | 2017 | 12 | Many | Many | CP | Natural Gas Steam Turbine | 229.3 | 434 | 434 | [6 empty] | 9292 | 9292 |  |  |  | 9292 | 0 |  |  |  | 295.576 | 295.576 | 681051 | 681051 | 31809 | 31809 | 22 | 10 | (RC) Recirculate: Cooling Pond |  | RC | Closed | Fresh | Surface | Pearl River | Lake Hico | OP | 3 | 1951 | 7 | 1959 | OP | 3 | 1951 | 7 | 1959 | OP | 7 | 1959 | 7 | 1959 | N | NG | ST | N/A | Electric Utility | 1 | 2 | 2 | 1 | 1C MB MG
17568 | MS | 2070 | Moselle | 2017 | 1 | Many | Many | A | Multiple | 177 | 26198 | 25811 |  |  |  | 150 | 14767 | 14138 | 335183 | 22181 |  | 313003 |  | 335183 | 0 |  |  |  | 0.017 | 0.01 | 1 | 0 |  |  | 178 |  | (RI) Recirculate: Induced Draft |  | RI | Closed | Fresh | Ground | Wells | Leaf River | OP | 8 | 1970 | 11 | 2012 | OP | 8 | 1970 | 11 | 2012 | OP | 8 | 1970 | 8 | 1970 | N | NG | MX | Y | Electric Utility | 1 | 5 | 3 | 1 | 1C MB MG
17568 | MS | 2070 | Moselle | 2017 | 2 | Many | Many | A | Multiple | 177 | 12739 | 12546 |  |  |  | 150 | 8109 | 7787 | 173581 | 11556 |  | 162026 |  | 173581 | 0 |  |  |  | 0.007 | 0.001 | 1 | 0 |  |  | 76 |  | (RI) Recirculate: Induced Draft |  | RI | Closed | Fresh | Ground | Wells | Leaf River | OP | 8 | 1970 | 11 | 2012 | OP | 8 | 1970 | 11 | 2012 | OP | 8 | 1970 | 8 | 1970 | N | NG | MX | Y | Electric Utility | 1 | 5 | 3 | 1 | 1C MB MG
17568 | MS | 2070 | Moselle | 2017 | 3 | Many | Many | A | Multiple | 177 | 60609 | 59558 |  |  |  | 150 | 37786 | 36418 | 810423 | 85115 |  | 725307 |  | 810423 | 0 |  |  |  | 0.037 | 0.032 | 1 | 1 |  |  | 374 |  | (RI) Recirculate: Induced Draft |  | RI | Closed | Fresh | Ground | Wells | Leaf River | OP | 8 | 1970 | 11 | 2012 | OP | 8 | 1970 | 11 | 2012 | OP | 8 | 1970 | 8 | 1970 | N | NG | MX | Y | Electric Utility | 1 | 5 | 3 | 1 | 1C MB MG
17568 | MS | 2070 | Moselle | 2017 | 4 | Many | Many | A | Multiple | 177 | 76550 | 75274 |  |  |  | 150 | 49081 | 46758 | 1037525 | 111910 |  | 925615 |  | 1037525 | 0 |  |  |  | 0.047 | 0.041 | 1 | 1 |  |  | 511 |  | (RI) Recirculate: Induced Draft |  | RI | Closed | Fresh | Ground | Wells | Leaf River | OP | 8 | 1970 | 11 | 2012 | OP | 8 | 1970 | 11 | 2012 | OP | 8 | 1970 | 8 | 1970 | N | NG | MX | Y | Electric Utility | 1 | 5 | 3 | 1 | 1C MB MG
17568 | MS | 2070 | Moselle | 2017 | 5 | Many | Many | A | Multiple | 177 | 50635 | 49564 |  |  |  | 150 | 29575 | 28131 | 671450 | 118971 |  | 552479 |  | 671450 | 0 |  |  |  | 0.035 | 0.026 | 1 | 1 |  |  | 375 |  | (RI) Recirculate: Induced Draft |  | RI | Closed | Fresh | Ground | Wells | Leaf River | OP | 8 | 1970 | 11 | 2012 | OP | 8 | 1970 | 11 | 2012 | OP | 8 | 1970 | 8 | 1970 | N | NG | MX | Y | Electric Utility | 1 | 5 | 3 | 1 | 1C MB MG
17568 | MS | 2070 | Moselle | 2017 | 6 | Many | Many | A | Multiple | 177 | 48698 | 47777 |  |  |  | 150 | 32414 | 30902 | 700281 | 109357 |  | 590924 |  | 700281 | 0 |  |  |  | 0.036 | 0.024 | 1 | 1 |  |  | 391 |  | (RI) Recirculate: Induced Draft |  | RI | Closed | Fresh | Ground | Wells | Leaf River | OP | 8 | 1970 | 11 | 2012 | OP | 8 | 1970 | 11 | 2012 | OP | 8 | 1970 | 8 | 1970 | N | NG | MX | Y | Electric Utility | 1 | 5 | 3 | 1 | 1C MB MG
17568 | MS | 2070 | Moselle | 2017 | 7 | Many | Many | A | Multiple | 177 | 64598 | 63363 |  |  |  | 150 | 43165 | 41215 | 950026 | 182924 |  | 767102 |  | 950026 | 0 |  |  |  | 0.053 | 0.043 | 1 | 1 |  |  | 567 |  | (RI) Recirculate: Induced Draft |  | RI | Closed | Fresh | Ground | Wells | Leaf River | OP | 8 | 1970 | 11 | 2012 | OP | 8 | 1970 | 11 | 2012 | OP | 8 | 1970 | 8 | 1970 | N | NG | MX | Y | Electric Utility | 1 | 5 | 3 | 1 | 1C MB MG
17568 | MS | 2070 | Moselle | 2017 | 8 | Many | Many | A | Multiple | 177 | 50177 | 49208 |  |  |  | 150 | 34576 | 32981 | 727603 | 127766 |  | 599837 |  | 727603 | 0 |  |  |  | 0.041 | 0.032 | 1 | 1 |  |  | 441 |  | (RI) Recirculate: Induced Draft |  | RI | Closed | Fresh | Ground | Wells | Leaf River | OP | 8 | 1970 | 11 | 2012 | OP | 8 | 1970 | 11 | 2012 | OP | 8 | 1970 | 8 | 1970 | N | NG | MX | Y | Electric Utility | 1 | 5 | 3 | 1 | 1C MB MG
17568 | MS | 2070 | Moselle | 2017 | 9 | Many | Many | A | Multiple | 177 | 25861 | 25338 |  |  |  | 150 | 18431 | 17585 | 375056 | 50140 |  | 324916 |  | 375056 | 0 |  |  |  | 0.025 | 0.018 | 1 | 1 |  |  | 265 |  | (RI) Recirculate: Induced Draft |  | RI | Closed | Fresh | Ground | Wells | Leaf River | OP | 8 | 1970 | 11 | 2012 | OP | 8 | 1970 | 11 | 2012 | OP | 8 | 1970 | 8 | 1970 | N | NG | MX | Y | Electric Utility | 1 | 5 | 3 | 1 | 1C MB MG
17568 | MS | 2070 | Moselle | 2017 | 10 | Many | Many | A | Multiple | 177 | 36943 | 36377 |  |  |  | 150 | 23692 | 22546 | 511078 | 50163 |  | 460915 |  | 511078 | 0 |  |  |  | 0.029 | 0.024 | 1 | 1 |  |  | 308 |  | (RI) Recirculate: Induced Draft |  | RI | Closed | Fresh | Ground | Wells | Leaf River | OP | 8 | 1970 | 11 | 2012 | OP | 8 | 1970 | 11 | 2012 | OP | 8 | 1970 | 8 | 1970 | N | NG | MX | Y | Electric Utility | 1 | 5 | 3 | 1 | 1C MB MG
17568 | MS | 2070 | Moselle | 2017 | 11 | Many | Many | A | Multiple | 177 | 35109 | 34494 |  |  |  | 150 | 21360 | 20300 | 474264 | 42061 |  | 432203 |  | 474264 | 0 |  |  |  | 0.022 | 0.018 | 1 | 1 |  |  | 245 |  | (RI) Recirculate: Induced Draft |  | RI | Closed | Fresh | Ground | Wells | Leaf River | OP | 8 | 1970 | 11 | 2012 | OP | 8 | 1970 | 11 | 2012 | OP | 8 | 1970 | 8 | 1970 | N | NG | MX | Y | Electric Utility | 1 | 5 | 3 | 1 | 1C MB MG
17568 | MS | 2070 | Moselle | 2017 | 12 | Many | Many | A | Multiple | 177 | 62892 | 60126 |  |  |  | 150 | 34269 | 32573 | 788585 | 51574 |  | 737011 |  | 788585 | 0 |  |  |  | 0.028 | 0.025 | 0 | 0 |  |  | 303 |  | (RI) Recirculate: Induced Draft |  | RI | Closed | Fresh | Ground | Wells | Leaf River | OP | 8 | 1970 | 11 | 2012 | OP | 8 | 1970 | 11 | 2012 | OP | 8 | 1970 | 8 | 1970 | N | NG | MX | Y | Electric Utility | 1 | 5 | 3 | 1 | 1C MB MG
5860 | MO | 2076 | Asbury | 2017 | 1 | 1 | 1 | 1 | Conventional Steam Coal | 198 |  | 115910 | [6 empty] | 1191727 | 1191727 |  |  | 1185369 |  | 1710 |  |  | 4648 | 37.562 | 27.053 | 324 | 233 | 32 | 23 | 661 |  | (RI) Recirculate: Induced Draft |  | RI | Closed | Fresh | Ground | Wells | Blackberry Creek | OP | 6 | 1970 | 6 | 1970 | OP | 6 | 1970 | 6 | 1970 | OP | 6 | 1970 | 6 | 1970 | N | SUB | ST | N/A | Electric Utility | 1 | 1 | 1 | 1 | Simple
5860 | MO | 2076 | Asbury | 2017 | 2 | 1 | 1 | 1 | Conventional Steam Coal | 198 |  | 48917 | [6 empty] | 525612 | 525612 |  |  | 521702 |  | 158 |  |  | 3752 | 17.829 | 12.841 | 364 | 263 | 34 | 24 | 314 |  | (RI) Recirculate: Induced Draft |  | RI | Closed | Fresh | Ground | Wells | Blackberry Creek | OP | 6 | 1970 | 6 | 1970 | OP | 6 | 1970 | 6 | 1970 | OP | 6 | 1970 | 6 | 1970 | N | SUB | ST | N/A | Electric Utility | 1 | 1 | 1 | 1 | Simple
5860 | MO | 2076 | Asbury | 2017 | 3 | 1 | 1 | 1 | Conventional Steam Coal | 198 |  | 53366 | [6 empty] | 560615 | 560615 |  |  | 559075 |  | 1540 |  |  | 0 | 18.692 | 13.463 | 350 | 252 | 33 | 24 | 329 |  | (RI) Recirculate: Induced Draft |  | RI | Closed | Fresh | Ground | Wells | Blackberry Creek | OP | 6 | 1970 | 6 | 1970 | OP | 6 | 1970 | 6 | 1970 | OP | 6 | 1970 | 6 | 1970 | N | SUB | ST | N/A | Electric Utility | 1 | 1 | 1 | 1 | Simple
5860 | MO | 2076 | Asbury | 2017 | 4 | 1 | 1 | 1 | Conventional Steam Coal | 198 |  | 0 | [6 empty] | 0 | 0 |  |  | 0 |  | 0 |  |  | 0 | 0 | 0 |  |  |  |  | 0 |  | (RI) Recirculate: Induced Draft |  | RI | Closed | Fresh | Ground | Wells | Blackberry Creek | OP | 6 | 1970 | 6 | 1970 | OP | 6 | 1970 | 6 | 1970 | OP | 6 | 1970 | 6 | 1970 | N | SUB | ST | N/A | Electric Utility | 1 | 1 | 1 | 1 | Simple
5860 | MO | 2076 | Asbury | 2017 | 5 | 1 | 1 | 1 | Conventional Steam Coal | 198 |  | 109318 | [6 empty] | 1146199 | 1146199 |  |  | 1143213 |  | 2986 |  |  | 0 | 36.73 | 26.454 | 336 | 242 | 32 | 23 | 646 |  | (RI) Recirculate: Induced Draft |  | RI | Closed | Fresh | Ground | Wells | Blackberry Creek | OP | 6 | 1970 | 6 | 1970 | OP | 6 | 1970 | 6 | 1970 | OP | 6 | 1970 | 6 | 1970 | N | SUB | ST | N/A | Electric Utility | 1 | 1 | 1 | 1 | Simple
5860 | MO | 2076 | Asbury | 2017 | 6 | 1 | 1 | 1 | Conventional Steam Coal | 198 |  | 129085 | [6 empty] | 1351615 | 1351615 |  |  | 1350612 |  | 135 |  |  | 868 | 40.935 | 29.482 | 317 | 228 | 30 | 22 | 720 |  | (RI) Recirculate: Induced Draft |  | RI | Closed | Fresh | Ground | Wells | Blackberry Creek | OP | 6 | 1970 | 6 | 1970 | OP | 6 | 1970 | 6 | 1970 | OP | 6 | 1970 | 6 | 1970 | N | SUB | ST | N/A | Electric Utility | 1 | 1 | 1 | 1 | Simple
5860 | MO | 2076 | Asbury | 2017 | 7 | 1 | 1 | 1 | Conventional Steam Coal | 198 |  | 136589 | [6 empty] | 1445021 | 1445021 |  |  | 1439645 |  | 0 |  |  | 5376 | 42.299 | 30.465 | 310 | 223 | 29 | 21 | 744 |  | (RI) Recirculate: Induced Draft |  | RI | Closed | Fresh | Ground | Wells | Blackberry Creek | OP | 6 | 1970 | 6 | 1970 | OP | 6 | 1970 | 6 | 1970 | OP | 6 | 1970 | 6 | 1970 | N | SUB | ST | N/A | Electric Utility | 1 | 1 | 1 | 1 | Simple
5860 | MO | 2076 | Asbury | 2017 | 8 | 1 | 1 | 1 | Conventional Steam Coal | 198 |  | 116460 | [6 empty] | 1232729 | 1232729 |  |  | 1224488 |  | 2137 |  |  | 6104 | 39.156 | 28.201 | 336 | 242 | 32 | 23 | 689 |  | (RI) Recirculate: Induced Draft |  | RI | Closed | Fresh | Ground | Wells | Blackberry Creek | OP | 6 | 1970 | 6 | 1970 | OP | 6 | 1970 | 6 | 1970 | OP | 6 | 1970 | 6 | 1970 | N | SUB | ST | N/A | Electric Utility | 1 | 1 | 1 | 1 | Simple
5860 | MO | 2076 | Asbury | 2017 | 9 | 1 | 1 | 1 | Conventional Steam Coal | 198 |  | 82958 | [6 empty] | 865959 | 865959 |  |  | 860955 |  | 580 |  |  | 4424 | 28.696 | 20.667 | 346 | 249 | 33 | 24 | 505 |  | (RI) Recirculate: Induced Draft |  | RI | Closed | Fresh | Ground | Wells | Blackberry Creek | OP | 6 | 1970 | 6 | 1970 | OP | 6 | 1970 | 6 | 1970 | OP | 6 | 1970 | 6 | 1970 | N | SUB | ST | N/A | Electric Utility | 1 | 1 | 1 | 1 | Simple
5860 | MO | 2076 | Asbury | 2017 | 10 | 1 | 1 | 1 | Conventional Steam Coal | 198 |  | 93596 | [6 empty] | 964987 | 964987 |  |  | 960455 |  | 4532 |  |  | 0 | 35.647 | 25.674 | 381 | 274 | 37 | 27 | 627 |  | (RI) Recirculate: Induced Draft |  | RI | Closed | Fresh | Ground | Wells | Blackberry Creek | OP | 6 | 1970 | 6 | 1970 | OP | 6 | 1970 | 6 | 1970 | OP | 6 | 1970 | 6 | 1970 | N | SUB | ST | N/A | Electric Utility | 1 | 1 | 1 | 1 | Simple
5860 | MO | 2076 | Asbury | 2017 | 11 | 1 | 1 | 1 | Conventional Steam Coal | 198 |  | 79628 | [6 empty] | 831328 | 831328 |  |  | 817690 |  | 422 |  |  | 13216 | 26.826 | 19.321 | 337 | 243 | 32 | 23 | 472 |  | (RI) Recirculate: Induced Draft |  | RI | Closed | Fresh | Ground | Wells | Blackberry Creek | OP | 6 | 1970 | 6 | 1970 | OP | 6 | 1970 | 6 | 1970 | OP | 6 | 1970 | 6 | 1970 | N | SUB | ST | N/A | Electric Utility | 1 | 1 | 1 | 1 | Simple
5860 | MO | 2076 | Asbury | 2017 | 12 | 1 | 1 | 1 | Conventional Steam Coal | 198 |  | 21713 | [6 empty] | 245558 | 245558 |  |  | 244124 |  | 1434 |  |  | 0 | 7.784 | 5.607 | 358 | 258 | 32 | 23 | 137 |  | (RI) Recirculate: Induced Draft |  | RI | Closed | Fresh | Ground | Wells | Blackberry Creek | OP | 6 | 1970 | 6 | 1970 | OP | 6 | 1970 | 6 | 1970 | OP | 6 | 1970 | 6 | 1970 | N | SUB | ST | N/A | Electric Utility | 1 | 1 | 1 | 1 | Simple
10000 | MO | 2079 | Hawthorn | 2017 | 1 | 5 | 5A | 5 | Conventional Steam Coal | 564 | 307144 | 291996 | [6 empty] | 2988679 | 2988679 |  |  | 2958346 | 30333 |  |  |  |  | 8258.4 |  | 28283 |  | 2763 |  | 744 | 15 | (ON) Once through No Cool Pond |  | ON | Open | Fresh | Surface | Missouri River | Missouri River | OP | 5 | 1969 | 5 | 1969 | OP | 7 | 2000 | 7 | 2000 | OP | 5 | 1969 | 5 | 1969 | N | SUB | ST | N/A | Electric Utility | 1 | 1 | 1 | 1 | Simple
10000 | MO | 2079 | Hawthorn | 2017 | 2 | 5 | 5A | 5 | Conventional Steam Coal | 564 | 259174 | 246432 | [6 empty] | 2499478 | 2499478 |  |  | 2484984 | 14494 |  |  |  |  | 7326 |  | 29728 |  | 2931 |  | 672 | 15 | (ON) Once through No Cool Pond |  | ON | Open | Fresh | Surface | Missouri River | Missouri River | OP | 5 | 1969 | 5 | 1969 | OP | 7 | 2000 | 7 | 2000 | OP | 5 | 1969 | 5 | 1969 | N | SUB | ST | N/A | Electric Utility | 1 | 1 | 1 | 1 | Simple
10000 | MO | 2079 | Hawthorn | 2017 | 3 | 5 | 5A | 5 | Conventional Steam Coal | 564 | 317778 | 302964 | [6 empty] | 3124559 | 3124559 |  |  | 3118410 | 6149 |  |  |  |  | 8258.4 |  | 27259 |  | 2643 |  | 744 | 15 | (ON) Once through No Cool Pond |  | ON | Open | Fresh | Surface | Missouri River | Missouri River | OP | 5 | 1969 | 5 | 1969 | OP | 7 | 2000 | 7 | 2000 | OP | 5 | 1969 | 5 | 1969 | N | SUB | ST | N/A | Electric Utility | 1 | 1 | 1 | 1 | Simple
10000 | MO | 2079 | Hawthorn | 2017 | 4 | 5 | 5A | 5 | Conventional Steam Coal | 564 | 166498 | 158226 | [6 empty] | 1623365 | 1623365 |  |  | 1618019 | 5346 |  |  |  |  | 4928.4 |  | 31148 |  | 3036 |  | 456 | 15 | (ON) Once through No Cool Pond |  | ON | Open | Fresh | Surface | Missouri River | Missouri River | OP | 5 | 1969 | 5 | 1969 | OP | 7 | 2000 | 7 | 2000 | OP | 5 | 1969 | 5 | 1969 | N | SUB | ST | N/A | Electric Utility | 1 | 1 | 1 | 1 | Simple
10000 | MO | 2079 | Hawthorn | 2017 | 5 | 5 | 5A | 5 | Conventional Steam Coal | 564 | 207490 | 196460 | [6 empty] | 2025998 | 2025998 |  |  | 1997401 | 28597 |  |  |  |  | 6526.8 |  | 33222 |  | 3222 |  | 648 | 15 | (ON) Once through No Cool Pond |  | ON | Open | Fresh | Surface | Missouri River | Missouri River | OP | 5 | 1969 | 5 | 1969 | OP | 7 | 2000 | 7 | 2000 | OP | 5 | 1969 | 5 | 1969 | N | SUB | ST | N/A | Electric Utility | 1 | 1 | 1 | 1 | Simple
10000 | MO | 2079 | Hawthorn | 2017 | 6 | 5 | 5A | 5 | Conventional Steam Coal | 564 | 252881 | 240477 | [6 empty] | 2468963 | 2468963 |  |  | 2453028 | 15935 |  |  |  |  | 7326 |  | 30464 |  | 2967 |  | 672 | 15 | (ON) Once through No Cool Pond |  | ON | Open | Fresh | Surface | Missouri River | Missouri River | OP | 5 | 1969 | 5 | 1969 | OP | 7 | 2000 | 7 | 2000 | OP | 5 | 1969 | 5 | 1969 | N | SUB | ST | N/A | Electric Utility | 1 | 1 | 1 | 1 | Simple
10000 | MO | 2079 | Hawthorn | 2017 | 7 | 5 | 5A | 5 | Conventional Steam Coal | 564 | 319427 | 304373 | [6 empty] | 3129678 | 3129678 |  |  | 3087769 | 41909 |  |  |  |  | 8125.2 |  | 26695 |  | 2596 |  | 744 | 15 | (ON) Once through No Cool Pond |  | ON | Open | Fresh | Surface | Missouri River | Missouri River | OP | 5 | 1969 | 5 | 1969 | OP | 7 | 2000 | 7 | 2000 | OP | 5 | 1969 | 5 | 1969 | N | SUB | ST | N/A | Electric Utility | 1 | 1 | 1 | 1 | Simple
10000 | MO | 2079 | Hawthorn | 2017 | 8 | 5 | 5A | 5 | Conventional Steam Coal | 564 | 309960 | 295514 | [6 empty] | 3031092 | 3031092 |  |  | 3024599 | 6493 |  |  |  |  | 8258.4 |  | 27946 |  | 2725 |  | 744 | 15 | (ON) Once through No Cool Pond |  | ON | Open | Fresh | Surface | Missouri River | Missouri River | OP | 5 | 1969 | 5 | 1969 | OP | 7 | 2000 | 7 | 2000 | OP | 5 | 1969 | 5 | 1969 | N | SUB | ST | N/A | Electric Utility | 1 | 1 | 1 | 1 | Simple
10000 | MO | 2079 | Hawthorn | 2017 | 9 | 5 | 5A | 5 | Conventional Steam Coal | 564 | 211663 | 200663 | [6 empty] | 2053536 | 2053536 |  |  | 2045128 | 8408 |  |  |  |  | 6926.4 |  | 34518 |  | 3373 |  | 672 | 15 | (ON) Once through No Cool Pond |  | ON | Open | Fresh | Surface | Missouri River | Missouri River | OP | 5 | 1969 | 5 | 1969 | OP | 7 | 2000 | 7 | 2000 | OP | 5 | 1969 | 5 | 1969 | N | SUB | ST | N/A | Electric Utility | 1 | 1 | 1 | 1 | Simple
10000 | MO | 2079 | Hawthorn | 2017 | 10 | 5 | 5A | 5 | Conventional Steam Coal | 564 | 326009 | 310989 | [6 empty] | 3182705 | 3182705 |  |  | 3182625 | 80 |  |  |  |  | 8258.4 |  | 26555 |  | 2595 |  | 744 | 15 | (ON) Once through No Cool Pond |  | ON | Open | Fresh | Surface | Missouri River | Missouri River | OP | 5 | 1969 | 5 | 1969 | OP | 7 | 2000 | 7 | 2000 | OP | 5 | 1969 | 5 | 1969 | N | SUB | ST | N/A | Electric Utility | 1 | 1 | 1 | 1 | Simple
10000 | MO | 2079 | Hawthorn | 2017 | 11 | 5 | 5A | 5 | Conventional Steam Coal | 564 | 312850 | 297930 | [6 empty] | 3053695 | 3053695 |  |  | 3045099 | 8596 |  |  |  |  | 7992 |  | 26825 |  | 2617 |  | 720 | 15 | (ON) Once through No Cool Pond |  | ON | Open | Fresh | Surface | Missouri River | Missouri River | OP | 5 | 1969 | 5 | 1969 | OP | 7 | 2000 | 7 | 2000 | OP | 5 | 1969 | 5 | 1969 | N | SUB | ST | N/A | Electric Utility | 1 | 1 | 1 | 1 | Simple
10000 | MO | 2079 | Hawthorn | 2017 | 12 | 5 | 5A | 5 | Conventional Steam Coal | 564 | 338645 | 322569 | [6 empty] | 3308202 | 3308202 |  |  | 3299672 | 8530 |  |  |  |  | 8258.4 |  | 25602 |  | 2496 |  | 744 | 15 | (ON) Once through No Cool Pond |  | ON | Open | Fresh | Surface | Missouri River | Missouri River | OP | 5 | 1969 | 5 | 1969 | OP | 7 | 2000 | 7 | 2000 | OP | 5 | 1969 | 5 | 1969 | N | SUB | ST | N/A | Electric Utility | 1 | 1 | 1 | 1 | Simple
10000 | MO | 2079 | Hawthorn | 2017 | 1 | Many | 9 | 9 | Natural Gas Fired Combined Cycle | 110.4 | 0 | 0 |  |  |  | 124 | 0 | 0 | 0 | 0 |  | 0 |  | 0 |  |  |  |  | 46.08 | [5 empty] | 24 | 13 | (ON) Once through No Cool Pond |  | ON | Open | Fresh | Surface | Missouri River | Missouri River | OP | 6 | 1997 | 7 | 2000 | OP | 7 | 2000 | 7 | 2000 | OP | 7 | 2000 | 7 | 2000 | N | NG | CC | Y | Electric Utility | 1 | 2 | 1 | 1 | 1C 1B MG
10000 | MO | 2079 | Hawthorn | 2017 | 2 | Many | 9 | 9 | Natural Gas Fired Combined Cycle | 110.4 | 0 | -82 |  |  |  | 124 | 0 | 0 | 0 | 0 |  | 0 |  | 0 | [10 empty] | 0 | 13 | (ON) Once through No Cool Pond |  | ON | Open | Fresh | Surface | Missouri River | Missouri River | OP | 6 | 1997 | 7 | 2000 | OP | 7 | 2000 | 7 | 2000 | OP | 7 | 2000 | 7 | 2000 | N | NG | CC | Y | Electric Utility | 1 | 2 | 1 | 1 | 1C 1B MG
10000 | MO | 2079 | Hawthorn | 2017 | 3 | Many | 9 | 9 | Natural Gas Fired Combined Cycle | 110.4 | 0 | 0 |  |  |  | 124 | 0 | 0 | 0 | 0 |  | 0 |  | 0 | [10 empty] | 0 | 13 | (ON) Once through No Cool Pond |  | ON | Open | Fresh | Surface | Missouri River | Missouri River | OP | 6 | 1997 | 7 | 2000 | OP | 7 | 2000 | 7 | 2000 | OP | 7 | 2000 | 7 | 2000 | N | NG | CC | Y | Electric Utility | 1 | 2 | 1 | 1 | 1C 1B MG
10000 | MO | 2079 | Hawthorn | 2017 | 4 | Many | 9 | 9 | Natural Gas Fired Combined Cycle | 110.4 | 0 | -71 |  |  |  | 124 | 0 | 0 | 0 | 0 |  | 0 |  | 0 |  |  |  |  | 46.08 | [5 empty] | 24 | 13 | (ON) Once through No Cool Pond |  | ON | Open | Fresh | Surface | Missouri River | Missouri River | OP | 6 | 1997 | 7 | 2000 | OP | 7 | 2000 | 7 | 2000 | OP | 7 | 2000 | 7 | 2000 | N | NG | CC | Y | Electric Utility | 1 | 2 | 1 | 1 | 1C 1B MG
10000 | MO | 2079 | Hawthorn | 2017 | 5 | Many | 9 | 9 | Natural Gas Fired Combined Cycle | 110.4 | 0 | -371 |  |  |  | 124 | 407 | 327 | 8655 | 0 |  | 8655 |  | 8655 |  |  |  |  | 691.2 | [5 empty] | 360 | 13 | (ON) Once through No Cool Pond |  | ON | Open | Fresh | Surface | Missouri River | Missouri River | OP | 6 | 1997 | 7 | 2000 | OP | 7 | 2000 | 7 | 2000 | OP | 7 | 2000 | 7 | 2000 | N | NG | CC | Y | Electric Utility | 1 | 2 | 1 | 1 | 1C 1B MG
10000 | MO | 2079 | Hawthorn | 2017 | 6 | Many | 9 | 9 | Natural Gas Fired Combined Cycle | 110.4 | 2588 | 1915 |  |  |  | 124 | 6740 | 6599 | 88947 | 172 |  | 88775 |  | 88947 |  |  |  |  | 645.12 |  | 336877 |  |  |  | 312 | 13 | (ON) Once through No Cool Pond |  | ON | Open | Fresh | Surface | Missouri River | Missouri River | OP | 6 | 1997 | 7 | 2000 | OP | 7 | 2000 | 7 | 2000 | OP | 7 | 2000 | 7 | 2000 | N | NG | CC | Y | Electric Utility | 1 | 2 | 1 | 1 | 1C 1B MG
10000 | MO | 2079 | Hawthorn | 2017 | 7 | Many | 9 | 9 | Natural Gas Fired Combined Cycle | 110.4 | 10365 | 8925 |  |  |  | 124 | 23098 | 22895 | 289107 | 8395 |  | 280712 |  | 289107 |  |  |  |  | 1336.32 |  | 149728 |  |  |  | 624 | 13 | (ON) Once through No Cool Pond |  | ON | Open | Fresh | Surface | Missouri River | Missouri River | OP | 6 | 1997 | 7 | 2000 | OP | 7 | 2000 | 7 | 2000 | OP | 7 | 2000 | 7 | 2000 | N | NG | CC | Y | Electric Utility | 1 | 2 | 1 | 1 | 1C 1B MG
10000 | MO | 2079 | Hawthorn | 2017 | 8 | Many | 9 | 9 | Natural Gas Fired Combined Cycle | 110.4 | 126 | -425 |  |  |  | 124 | 379 | 211 | 5420 | 9 |  | 5411 |  | 5420 |  |  |  |  | 1059.84 | [5 empty] | 528 | 13 | (ON) Once through No Cool Pond |  | ON | Open | Fresh | Surface | Missouri River | Missouri River | OP | 6 | 1997 | 7 | 2000 | OP | 7 | 2000 | 7 | 2000 | OP | 7 | 2000 | 7 | 2000 | N | NG | CC | Y | Electric Utility | 1 | 2 | 1 | 1 | 1C 1B MG
10000 | MO | 2079 | Hawthorn | 2017 | 9 | Many | 9 | 9 | Natural Gas Fired Combined Cycle | 110.4 | 4878 | 3926 |  |  |  | 124 | 11459 | 11283 | 147137 | 3329 |  | 143808 |  | 147137 |  |  |  |  | 1244.16 |  | 316903 |  |  |  | 576 | 13 | (ON) Once through No Cool Pond |  | ON | Open | Fresh | Surface | Missouri River | Missouri River | OP | 6 | 1997 | 7 | 2000 | OP | 7 | 2000 | 7 | 2000 | OP | 7 | 2000 | 7 | 2000 | N | NG | CC | Y | Electric Utility | 1 | 2 | 1 | 1 | 1C 1B MG
10000 | MO | 2079 | Hawthorn | 2017 | 10 | Many | 9 | 9 | Natural Gas Fired Combined Cycle | 110.4 | 0 | -424 |  |  |  | 124 | 6 | -169 | 195 | 0 |  | 195 |  | 195 |  |  |  |  | 737.28 | [5 empty] | 384 | 13 | (ON) Once through No Cool Pond |  | ON | Open | Fresh | Surface | Missouri River | Missouri River | OP | 6 | 1997 | 7 | 2000 | OP | 7 | 2000 | 7 | 2000 | OP | 7 | 2000 | 7 | 2000 | N | NG | CC | Y | Electric Utility | 1 | 2 | 1 | 1 | 1C 1B MG
10000 | MO | 2079 | Hawthorn | 2017 | 11 | Many | 9 | 9 | Natural Gas Fired Combined Cycle | 110.4 | 0 | 0 |  |  |  | 124 | 0 | 0 | 0 | 0 |  | 0 |  | 0 | [10 empty] | 0 | 13 | (ON) Once through No Cool Pond |  | ON | Open | Fresh | Surface | Missouri River | Missouri River | OP | 6 | 1997 | 7 | 2000 | OP | 7 | 2000 | 7 | 2000 | OP | 7 | 2000 | 7 | 2000 | N | NG | CC | Y | Electric Utility | 1 | 2 | 1 | 1 | 1C 1B MG
10000 | MO | 2079 | Hawthorn | 2017 | 12 | Many | 9 | 9 | Natural Gas Fired Combined Cycle | 110.4 | 0 | 0 |  |  |  | 124 | 0 | 0 | 0 | 0 |  | 0 |  | 0 | [10 empty] | 0 | 13 | (ON) Once through No Cool Pond |  | ON | Open | Fresh | Surface | Missouri River | Missouri River | OP | 6 | 1997 | 7 | 2000 | OP | 7 | 2000 | 7 | 2000 | OP | 7 | 2000 | 7 | 2000 | N | NG | CC | Y | Electric Utility | 1 | 2 | 1 | 1 | 1C 1B MG
10000 | MO | 2080 | Montrose | 2017 | 1 | Many | Many | Many | Conventional Steam Coal | 334 | 19058 | 14859 | [6 empty] | 195343 | 195343 |  |  | 190121 |  | 5222 |  |  |  | 5446.08 |  | 366517 |  | 27880 |  | 552 |  | (OC) Once through with Cool Pond |  | OC | Open | Fresh | Surface | Montrose Lake | Montrose Lake | OP | 4 | 1960 | 5 | 1964 | OP | 4 | 1960 | 5 | 1964 | OP | 7 | 1958 | 5 | 1964 | N | SUB | ST | N/A | Electric Utility | 1 | 2 | 2 | 3 | Complex
10000 | MO | 2080 | Montrose | 2017 | 2 | Many | Many | Many | Conventional Steam Coal | 334 | 0 | -2095 | [6 empty] | 0 | 0 |  |  | 0 |  | 0 |  |  |  | 4919.04 | [5 empty] | 672 |  | (OC) Once through with Cool Pond |  | OC | Open | Fresh | Surface | Montrose Lake | Montrose Lake | OP | 4 | 1960 | 5 | 1964 | OP | 4 | 1960 | 5 | 1964 | OP | 7 | 1958 | 5 | 1964 | N | SUB | ST | N/A | Electric Utility | 1 | 2 | 2 | 3 | Complex
10000 | MO | 2080 | Montrose | 2017 | 3 | Many | Many | Many | Conventional Steam Coal | 334 | 23681 | 19552 | [6 empty] | 250511 | 250511 |  |  | 245974 |  | 4537 |  |  |  | 5446.08 |  | 278543 |  | 21740 |  | 744 |  | (OC) Once through with Cool Pond |  | OC | Open | Fresh | Surface | Montrose Lake | Montrose Lake | OP | 4 | 1960 | 5 | 1964 | OP | 4 | 1960 | 5 | 1964 | OP | 7 | 1958 | 5 | 1964 | N | SUB | ST | N/A | Electric Utility | 1 | 2 | 2 | 3 | Complex
10000 | MO | 2080 | Montrose | 2017 | 4 | Many | Many | Many | Conventional Steam Coal | 334 | 0 | -2092 | [6 empty] | 0 | 0 |  |  | 0 |  | 0 |  |  |  | 6939.36 | [5 empty] | 720 |  | (OC) Once through with Cool Pond |  | OC | Open | Fresh | Surface | Montrose Lake | Montrose Lake | OP | 4 | 1960 | 5 | 1964 | OP | 4 | 1960 | 5 | 1964 | OP | 7 | 1958 | 5 | 1964 | N | SUB | ST | N/A | Electric Utility | 1 | 2 | 2 | 3 | Complex
10000 | MO | 2080 | Montrose | 2017 | 5 | Many | Many | Many | Conventional Steam Coal | 334 | 0 | 0 | [6 empty] | 0 | 0 |  |  | 0 |  | 0 |  |  |  | 8169.12 | [5 empty] | 744 |  | (OC) Once through with Cool Pond |  | OC | Open | Fresh | Surface | Montrose Lake | Montrose Lake | OP | 4 | 1960 | 5 | 1964 | OP | 4 | 1960 | 5 | 1964 | OP | 7 | 1958 | 5 | 1964 | N | SUB | ST | N/A | Electric Utility | 1 | 2 | 2 | 3 | Complex
10000 | MO | 2080 | Montrose | 2017 | 6 | Many | Many | Many | Conventional Steam Coal | 334 | 51195 | 44748 | [6 empty] | 582983 | 582983 |  |  | 576154 |  | 6829 |  |  |  | 10716.48 |  | 239485 |  | 18382 |  | 720 |  | (OC) Once through with Cool Pond |  | OC | Open | Fresh | Surface | Montrose Lake | Montrose Lake | OP | 4 | 1960 | 5 | 1964 | OP | 4 | 1960 | 5 | 1964 | OP | 7 | 1958 | 5 | 1964 | N | SUB | ST | N/A | Electric Utility | 1 | 2 | 2 | 3 | Complex
10000 | MO | 2080 | Montrose | 2017 | 7 | Many | Many | Many | Conventional Steam Coal | 334 | 141117 | 129312 | [6 empty] | 1471643 | 1471643 |  |  | 1466069 |  | 5574 |  |  |  | 13088.16 |  | 101214 |  | 8894 |  | 744 |  | (OC) Once through with Cool Pond |  | OC | Open | Fresh | Surface | Montrose Lake | Montrose Lake | OP | 4 | 1960 | 5 | 1964 | OP | 4 | 1960 | 5 | 1964 | OP | 7 | 1958 | 5 | 1964 | N | SUB | ST | N/A | Electric Utility | 1 | 2 | 2 | 3 | Complex
10000 | MO | 2080 | Montrose | 2017 | 8 | Many | Many | Many | Conventional Steam Coal | 334 | 97650 | 88060 | [6 empty] | 1074779 | 1074779 |  |  | 1065388 |  | 9391 |  |  |  | 12297.6 |  | 139650 |  | 11442 |  | 672 |  | (OC) Once through with Cool Pond |  | OC | Open | Fresh | Surface | Montrose Lake | Montrose Lake | OP | 4 | 1960 | 5 | 1964 | OP | 4 | 1960 | 5 | 1964 | OP | 7 | 1958 | 5 | 1964 | N | SUB | ST | N/A | Electric Utility | 1 | 2 | 2 | 3 | Complex
10000 | MO | 2080 | Montrose | 2017 | 9 | Many | Many | Many | Conventional Steam Coal | 334 | 34358 | 29388 | [6 empty] | 380263 | 380263 |  |  | 374350 |  | 5913 |  |  |  | 9486.72 |  | 322809 |  | 24948 |  | 720 |  | (OC) Once through with Cool Pond |  | OC | Open | Fresh | Surface | Montrose Lake | Montrose Lake | OP | 4 | 1960 | 5 | 1964 | OP | 4 | 1960 | 5 | 1964 | OP | 7 | 1958 | 5 | 1964 | N | SUB | ST | N/A | Electric Utility | 1 | 2 | 2 | 3 | Complex
10000 | MO | 2080 | Montrose | 2017 | 10 | Many | Many | Many | Conventional Steam Coal | 334 | 0 | 0 | [6 empty] | 0 | 0 |  |  | 0 |  | 0 |  |  |  | 8169.12 | [5 empty] | 744 |  | (OC) Once through with Cool Pond |  | OC | Open | Fresh | Surface | Montrose Lake | Montrose Lake | OP | 4 | 1960 | 5 | 1964 | OP | 4 | 1960 | 5 | 1964 | OP | 7 | 1958 | 5 | 1964 | N | SUB | ST | N/A | Electric Utility | 1 | 2 | 2 | 3 | Complex
10000 | MO | 2080 | Montrose | 2017 | 11 | Many | Many | Many | Conventional Steam Coal | 334 | 12068 | 9973 | [6 empty] | 132145 | 132145 |  |  | 127694 |  | 4451 |  |  |  | 7905.6 |  | 792700 |  | 59825 |  | 720 |  | (OC) Once through with Cool Pond |  | OC | Open | Fresh | Surface | Montrose Lake | Montrose Lake | OP | 4 | 1960 | 5 | 1964 | OP | 4 | 1960 | 5 | 1964 | OP | 7 | 1958 | 5 | 1964 | N | SUB | ST | N/A | Electric Utility | 1 | 2 | 2 | 3 | Complex
10000 | MO | 2080 | Montrose | 2017 | 12 | Many | Many | Many | Conventional Steam Coal | 334 | 40536 | 34691 | [6 empty] | 415195 | 415195 |  |  | 409276 |  | 5919 |  |  |  | 8169.12 |  | 235482 |  | 19675 |  | 744 |  | (OC) Once through with Cool Pond |  | OC | Open | Fresh | Surface | Montrose Lake | Montrose Lake | OP | 4 | 1960 | 5 | 1964 | OP | 4 | 1960 | 5 | 1964 | OP | 7 | 1958 | 5 | 1964 | N | SUB | ST | N/A | Electric Utility | 1 | 2 | 2 | 3 | Complex
56211 | MO | 2094 | Sibley | 2017 | 6 | 2 | 2 | 12 | Conventional Steam Coal | 42.1 | 0 | 0 | [6 empty] | 0 | 0 |  |  | 0 |  | 0 |  |  |  | 1944 | [5 empty] | 720 | 15 | (ON) Once through No Cool Pond |  | ON | Open | Fresh | Surface | Missouri River | Missouri River | OP | 5 | 1962 | 5 | 1962 | OP | 5 | 1962 | 5 | 1962 | OP | 6 | 1960 | 6 | 1960 | N | SUB | ST | N/A | Electric Utility | 1 | 1 | 1 | 1 | Simple
56211 | MO | 2094 | Sibley | 2017 | 7 | 2 | 2 | 12 | Conventional Steam Coal | 42.1 | 0 | 0 | [6 empty] | 0 | 0 |  |  | 0 |  | 0 |  |  |  | 2008.8 | [5 empty] | 744 | 15 | (ON) Once through No Cool Pond |  | ON | Open | Fresh | Surface | Missouri River | Missouri River | OP | 5 | 1962 | 5 | 1962 | OP | 5 | 1962 | 5 | 1962 | OP | 6 | 1960 | 6 | 1960 | N | SUB | ST | N/A | Electric Utility | 1 | 1 | 1 | 1 | Simple
56211 | MO | 2094 | Sibley | 2017 | 8 | 2 | 2 | 12 | Conventional Steam Coal | 42.1 | 0 | 0 | [6 empty] | 0 | 0 |  |  | 0 |  | 0 |  |  |  | 2008.8 | [5 empty] | 744 | 15 | (ON) Once through No Cool Pond |  | ON | Open | Fresh | Surface | Missouri River | Missouri River | OP | 5 | 1962 | 5 | 1962 | OP | 5 | 1962 | 5 | 1962 | OP | 6 | 1960 | 6 | 1960 | N | SUB | ST | N/A | Electric Utility | 1 | 1 | 1 | 1 | Simple
56211 | MO | 2094 | Sibley | 2017 | 9 | 2 | 2 | 12 | Conventional Steam Coal | 42.1 | 0 | 0 | [6 empty] | 0 | 0 |  |  | 0 |  | 0 |  |  |  | 1764 | [5 empty] | 672 | 15 | (ON) Once through No Cool Pond |  | ON | Open | Fresh | Surface | Missouri River | Missouri River | OP | 5 | 1962 | 5 | 1962 | OP | 5 | 1962 | 5 | 1962 | OP | 6 | 1960 | 6 | 1960 | N | SUB | ST | N/A | Electric Utility | 1 | 1 | 1 | 1 | Simple
56211 | MO | 2094 | Sibley | 2017 | 10 | 2 | 2 | 12 | Conventional Steam Coal | 42.1 | 0 | 0 | [6 empty] | 0 | 0 |  |  | 0 |  | 0 |  |  |  | 1785.6 | [5 empty] | 744 | 15 | (ON) Once through No Cool Pond |  | ON | Open | Fresh | Surface | Missouri River | Missouri River | OP | 5 | 1962 | 5 | 1962 | OP | 5 | 1962 | 5 | 1962 | OP | 6 | 1960 | 6 | 1960 | N | SUB | ST | N/A | Electric Utility | 1 | 1 | 1 | 1 | Simple
56211 | MO | 2094 | Sibley | 2017 | 11 | 2 | 2 | 12 | Conventional Steam Coal | 42.1 | 0 | 0 | [6 empty] | 0 | 0 |  |  | 0 |  | 0 |  |  |  | 1728 | [5 empty] | 720 | 15 | (ON) Once through No Cool Pond |  | ON | Open | Fresh | Surface | Missouri River | Missouri River | OP | 5 | 1962 | 5 | 1962 | OP | 5 | 1962 | 5 | 1962 | OP | 6 | 1960 | 6 | 1960 | N | SUB | ST | N/A | Electric Utility | 1 | 1 | 1 | 1 | Simple
56211 | MO | 2094 | Sibley | 2017 | 12 | 2 | 2 | 12 | Conventional Steam Coal | 42.1 | 0 | 0 | [6 empty] | 0 | 0 |  |  | 0 |  | 0 |  |  |  | 1785.6 | [5 empty] | 744 | 15 | (ON) Once through No Cool Pond |  | ON | Open | Fresh | Surface | Missouri River | Missouri River | OP | 5 | 1962 | 5 | 1962 | OP | 5 | 1962 | 5 | 1962 | OP | 6 | 1960 | 6 | 1960 | N | SUB | ST | N/A | Electric Utility | 1 | 1 | 1 | 1 | Simple
56211 | MO | 2094 | Sibley | 2017 | 1 | 3 | 3 | 3 | Conventional Steam Coal | 364.1 | 129165 | 121380 | [6 empty] | 1241440 | 1241440 |  |  | 1239213 |  | 2228 |  |  | 0 | 6588.4 |  | 54279 |  | 5307 |  | 744 | 15 | (ON) Once through No Cool Pond |  | ON | Open | Fresh | Surface | Missouri River | Missouri River | OP | 6 | 1969 | 6 | 1969 | OP | 6 | 1969 | 6 | 1969 | OP | 6 | 1969 | 6 | 1969 | N | SUB | ST | N/A | Electric Utility | 1 | 1 | 1 | 1 | Simple
56211 | MO | 2094 | Sibley | 2017 | 2 | 3 | 3 | 3 | Conventional Steam Coal | 364.1 | 0 | -1463 | [6 empty] | 0 | 0 |  |  | 0 |  | 0 |  |  | 0 | 5 | [5 empty] | 648 | 15 | (ON) Once through No Cool Pond |  | ON | Open | Fresh | Surface | Missouri River | Missouri River | OP | 6 | 1969 | 6 | 1969 | OP | 6 | 1969 | 6 | 1969 | OP | 6 | 1969 | 6 | 1969 | N | SUB | ST | N/A | Electric Utility | 1 | 1 | 1 | 1 | Simple
56211 | MO | 2094 | Sibley | 2017 | 3 | 3 | 3 | 3 | Conventional Steam Coal | 364.1 | 59473 | 54884 | [6 empty] | 584933 | 584933 |  |  | 581098 |  | 3835 |  |  | 0 | 4122.1 |  | 75106 |  | 7047 |  | 720 | 15 | (ON) Once through No Cool Pond |  | ON | Open | Fresh | Surface | Missouri River | Missouri River | OP | 6 | 1969 | 6 | 1969 | OP | 6 | 1969 | 6 | 1969 | OP | 6 | 1969 | 6 | 1969 | N | SUB | ST | N/A | Electric Utility | 1 | 1 | 1 | 1 | Simple
56211 | MO | 2094 | Sibley | 2017 | 4 | 3 | 3 | 3 | Conventional Steam Coal | 364.1 | 61758 | 57203 | [6 empty] | 592891 | 592891 |  |  | 590751 |  | 2140 |  |  | 0 | 4235.84 |  | 74049 |  | 7144 |  | 720 | 15 | (ON) Once through No Cool Pond |  | ON | Open | Fresh | Surface | Missouri River | Missouri River | OP | 6 | 1969 | 6 | 1969 | OP | 6 | 1969 | 6 | 1969 | OP | 6 | 1969 | 6 | 1969 | N | SUB | ST | N/A | Electric Utility | 1 | 1 | 1 | 1 | Simple
56211 | MO | 2094 | Sibley | 2017 | 5 | 3 | 3 | 3 | Conventional Steam Coal | 364.1 | 195771 | 186923 | [6 empty] | 1929431 | 1929431 |  |  | 1926746 |  | 2685 |  |  | 0 | 3940.66 |  | 21082 |  | 2042 |  | 744 | 15 | (ON) Once through No Cool Pond |  | ON | Open | Fresh | Surface | Missouri River | Missouri River | OP | 6 | 1969 | 6 | 1969 | OP | 6 | 1969 | 6 | 1969 | OP | 6 | 1969 | 6 | 1969 | N | SUB | ST | N/A | Electric Utility | 1 | 1 | 1 | 1 | Simple
56211 | MO | 2094 | Sibley | 2017 | 6 | 3 | 3 | 3 | Conventional Steam Coal | 364.1 | 177559 | 168682 | [6 empty] | 1711844 | 1711844 |  |  | 1709689 |  | 2155 |  |  | 0 | 7221.9 |  | 42814 |  | 4219 |  | 720 | 15 | (ON) Once through No Cool Pond |  | ON | Open | Fresh | Surface | Missouri River | Missouri River | OP | 6 | 1969 | 6 | 1969 | OP | 6 | 1969 | 6 | 1969 | OP | 6 | 1969 | 6 | 1969 | N | SUB | ST | N/A | Electric Utility | 1 | 1 | 1 | 1 | Simple
56211 | MO | 2094 | Sibley | 2017 | 7 | 3 | 3 | 3 | Conventional Steam Coal | 364.1 | 198389 | 188513 | [6 empty] | 1921182 | 1921182 |  |  | 1915817 |  | 5365 |  |  | 0 | 7926.68 |  | 42048 |  | 4126 |  | 744 | 15 | (ON) Once through No Cool Pond |  | ON | Open | Fresh | Surface | Missouri River | Missouri River | OP | 6 | 1969 | 6 | 1969 | OP | 6 | 1969 | 6 | 1969 | OP | 6 | 1969 | 6 | 1969 | N | SUB | ST | N/A | Electric Utility | 1 | 1 | 1 | 1 | Simple
56211 | MO | 2094 | Sibley | 2017 | 8 | 3 | 3 | 3 | Conventional Steam Coal | 364.1 | 222173 | 211589 | [6 empty] | 2175557 | 2175557 |  |  | 2172854 |  | 2703 |  |  | 0 | 7861.88 |  | 37156 |  | 3614 |  | 744 | 15 | (ON) Once through No Cool Pond |  | ON | Open | Fresh | Surface | Missouri River | Missouri River | OP | 6 | 1969 | 6 | 1969 | OP | 6 | 1969 | 6 | 1969 | OP | 6 | 1969 | 6 | 1969 | N | SUB | ST | N/A | Electric Utility | 1 | 1 | 1 | 1 | Simple
56211 | MO | 2094 | Sibley | 2017 | 9 | 3 | 3 | 3 | Conventional Steam Coal | 364.1 | 190216 | 180464 | [6 empty] | 1884549 | 1884549 |  |  | 1882416 |  | 2133 |  |  | 0 | 7475.3 |  | 41423 |  | 3967 |  | 720 | 15 | (ON) Once through No Cool Pond |  | ON | Open | Fresh | Surface | Missouri River | Missouri River | OP | 6 | 1969 | 6 | 1969 | OP | 6 | 1969 | 6 | 1969 | OP | 6 | 1969 | 6 | 1969 | N | SUB | ST | N/A | Electric Utility | 1 | 1 | 1 | 1 | Simple
56211 | MO | 2094 | Sibley | 2017 | 10 | 3 | 3 | 3 | Conventional Steam Coal | 364.1 | 43621 | 40061 | [6 empty] | 433348 | 433348 |  |  | 432293 |  | 1055 |  |  | 0 | 3706.7 |  | 92526 |  | 8554 |  | 696 | 15 | (ON) Once through No Cool Pond |  | ON | Open | Fresh | Surface | Missouri River | Missouri River | OP | 6 | 1969 | 6 | 1969 | OP | 6 | 1969 | 6 | 1969 | OP | 6 | 1969 | 6 | 1969 | N | SUB | ST | N/A | Electric Utility | 1 | 1 | 1 | 1 | Simple
56211 | MO | 2094 | Sibley | 2017 | 11 | 3 | 3 | 3 | Conventional Steam Coal | 364.1 | 201968 | 192623 | [6 empty] | 1985323 | 1985323 |  |  | 1981530 |  | 3793 |  |  | 0 | 3801 |  | 19733 |  | 1915 |  | 720 | 15 | (ON) Once through No Cool Pond |  | ON | Open | Fresh | Surface | Missouri River | Missouri River | OP | 6 | 1969 | 6 | 1969 | OP | 6 | 1969 | 6 | 1969 | OP | 6 | 1969 | 6 | 1969 | N | SUB | ST | N/A | Electric Utility | 1 | 1 | 1 | 1 | Simple
56211 | MO | 2094 | Sibley | 2017 | 12 | 3 | 3 | 3 | Conventional Steam Coal | 364.1 | 128942 | 121408 | [6 empty] | 1297566 | 1297566 |  |  | 1290806 |  | 6760 |  |  | 0 | 3927.7 |  | 32351 |  | 3027 |  | 744 | 15 | (ON) Once through No Cool Pond |  | ON | Open | Fresh | Surface | Missouri River | Missouri River | OP | 6 | 1969 | 6 | 1969 | OP | 6 | 1969 | 6 | 1969 | OP | 6 | 1969 | 6 | 1969 | N | SUB | ST | N/A | Electric Utility | 1 | 1 | 1 | 1 | Simple
56211 | MO | 2094 | Sibley | 2017 | 1 | Many | Many | 12 | Conventional Steam Coal | 84.3 | 0 | 0 | [6 empty] | 0 | 0 |  |  | 0 |  | 0 |  |  |  | 2008.8 | [5 empty] | 744 | 15 | (ON) Once through No Cool Pond |  | ON | Open | Fresh | Surface | Missouri River | Missouri River | MX | 6 | 1960 | 5 | 1962 | MX | 6 | 1960 | 5 | 1962 | OP | 6 | 1960 | 6 | 1960 | N | SUB | ST | N/A | Electric Utility | 1 | 2 | 2 | 1 | 1C MB MG
56211 | MO | 2094 | Sibley | 2017 | 2 | Many | Many | 12 | Conventional Steam Coal | 84.3 | 0 | 0 | [6 empty] | 0 | 0 |  |  | 0 |  | 0 |  |  |  | 4 | [5 empty] | 672 | 15 | (ON) Once through No Cool Pond |  | ON | Open | Fresh | Surface | Missouri River | Missouri River | MX | 6 | 1960 | 5 | 1962 | MX | 6 | 1960 | 5 | 1962 | OP | 6 | 1960 | 6 | 1960 | N | SUB | ST | N/A | Electric Utility | 1 | 2 | 2 | 1 | 1C MB MG
56211 | MO | 2094 | Sibley | 2017 | 3 | Many | Many | 12 | Conventional Steam Coal | 84.3 | 0 | 0 | [6 empty] | 0 | 0 |  |  | 0 |  | 0 |  |  |  | 1915.2 | [5 empty] | 744 | 15 | (ON) Once through No Cool Pond |  | ON | Open | Fresh | Surface | Missouri River | Missouri River | MX | 6 | 1960 | 5 | 1962 | MX | 6 | 1960 | 5 | 1962 | OP | 6 | 1960 | 6 | 1960 | N | SUB | ST | N/A | Electric Utility | 1 | 2 | 2 | 1 | 1C MB MG
56211 | MO | 2094 | Sibley | 2017 | 4 | Many | Many | 12 | Conventional Steam Coal | 84.3 | 0 | 0 | [6 empty] | 0 | 0 |  |  | 0 |  | 0 |  |  |  | 2836.8 | [5 empty] | 696 | 15 | (ON) Once through No Cool Pond |  | ON | Open | Fresh | Surface | Missouri River | Missouri River | MX | 6 | 1960 | 5 | 1962 | MX | 6 | 1960 | 5 | 1962 | OP | 6 | 1960 | 6 | 1960 | N | SUB | ST | N/A | Electric Utility | 1 | 2 | 2 | 1 | 1C MB MG
56211 | MO | 2094 | Sibley | 2017 | 5 | Many | Many | 12 | Conventional Steam Coal | 84.3 | 0 | 0 | [6 empty] | 0 | 0 |  |  | 0 |  | 0 |  |  |  | 2815.2 | [5 empty] | 744 | 15 | (ON) Once through No Cool Pond |  | ON | Open | Fresh | Surface | Missouri River | Missouri River | MX | 6 | 1960 | 5 | 1962 | MX | 6 | 1960 | 5 | 1962 | OP | 6 | 1960 | 6 | 1960 | N | SUB | ST | N/A | Electric Utility | 1 | 2 | 2 | 1 | 1C MB MG
56211 | MO | 2098 | Lake Road (MO) | 2017 | 1 | 4 | 6 | 4 | Natural Gas Steam Turbine | 97.1 | 63 | -346 | [6 empty] | 1064 | 1064 |  |  | 0 | 199 | 865 |  |  | 0 | 315.5 |  |  |  | 296621 |  | 168 | 9 | (ON) Once through No Cool Pond |  | ON | Open | Fresh | Surface | Missouri River | Missouri River | OP | 8 | 1966 | 8 | 1966 | OP | 5 | 1967 | 5 | 1967 | OP | 5 | 1967 | 5 | 1967 | N | NG | ST | N/A | Electric Utility | 1 | 1 | 1 | 1 | Simple
56211 | MO | 2098 | Lake Road (MO) | 2017 | 2 | 4 | 6 | 4 | Natural Gas Steam Turbine | 97.1 | 0 | -392 | [6 empty] | 109 | 109 |  |  | 0 | 109 | 0 |  |  | 0 | [6 empty] | 0 | 9 | (ON) Once through No Cool Pond |  | ON | Open | Fresh | Surface | Missouri River | Missouri River | OP | 8 | 1966 | 8 | 1966 | OP | 5 | 1967 | 5 | 1967 | OP | 5 | 1967 | 5 | 1967 | N | NG | ST | N/A | Electric Utility | 1 | 1 | 1 | 1 | Simple
56211 | MO | 2098 | Lake Road (MO) | 2017 | 3 | 4 | 6 | 4 | Natural Gas Steam Turbine | 97.1 | 0 | -350 | [6 empty] | 0 | 0 |  |  | 0 | 0 | 0 |  |  | 0 | 59.8 | [5 empty] | 120 | 9 | (ON) Once through No Cool Pond |  | ON | Open | Fresh | Surface | Missouri River | Missouri River | OP | 8 | 1966 | 8 | 1966 | OP | 5 | 1967 | 5 | 1967 | OP | 5 | 1967 | 5 | 1967 | N | NG | ST | N/A | Electric Utility | 1 | 1 | 1 | 1 | Simple
56211 | MO | 2098 | Lake Road (MO) | 2017 | 4 | 4 | 6 | 4 | Natural Gas Steam Turbine | 97.1 | 940 | 418 | [6 empty] | 10649 | 10649 |  |  | 0 | 10649 | 0 |  |  | 0 | 532.1 | 0 | 1272967 | 0 | 49967 | 0 | 24 | 9 | (ON) Once through No Cool Pond |  | ON | Open | Fresh | Surface | Missouri River | Missouri River | OP | 8 | 1966 | 8 | 1966 | OP | 5 | 1967 | 5 | 1967 | OP | 5 | 1967 | 5 | 1967 | N | NG | ST | N/A | Electric Utility | 1 | 1 | 1 | 1 | Simple
56211 | MO | 2098 | Lake Road (MO) | 2017 | 5 | 4 | 6 | 4 | Natural Gas Steam Turbine | 97.1 | 0 | -304 | [6 empty] | 0 | 0 |  |  | 0 | 0 | 0 |  |  | 0 | 25.3 | [5 empty] | 48 | 9 | (ON) Once through No Cool Pond |  | ON | Open | Fresh | Surface | Missouri River | Missouri River | OP | 8 | 1966 | 8 | 1966 | OP | 5 | 1967 | 5 | 1967 | OP | 5 | 1967 | 5 | 1967 | N | NG | ST | N/A | Electric Utility | 1 | 1 | 1 | 1 | Simple
56211 | MO | 2098 | Lake Road (MO) | 2017 | 6 | 4 | 6 | 4 | Natural Gas Steam Turbine | 97.1 | 0 | -286 | [6 empty] | 0 | 0 |  |  | 0 | 0 | 0 |  |  | 0 | 75.9 | [5 empty] | 120 | 9 | (ON) Once through No Cool Pond |  | ON | Open | Fresh | Surface | Missouri River | Missouri River | OP | 8 | 1966 | 8 | 1966 | OP | 5 | 1967 | 5 | 1967 | OP | 5 | 1967 | 5 | 1967 | N | NG | ST | N/A | Electric Utility | 1 | 1 | 1 | 1 | Simple
56211 | MO | 2098 | Lake Road (MO) | 2017 | 7 | 4 | 6 | 4 | Natural Gas Steam Turbine | 97.1 | 3376 | 2423 | [6 empty] | 44894 | 44894 |  |  | 0 | 44894 | 0 |  |  | 0 | 1313.345 |  | 542033 |  | 29254 |  | 696 | 9 | (ON) Once through No Cool Pond |  | ON | Open | Fresh | Surface | Missouri River | Missouri River | OP | 8 | 1966 | 8 | 1966 | OP | 5 | 1967 | 5 | 1967 | OP | 5 | 1967 | 5 | 1967 | N | NG | ST | N/A | Electric Utility | 1 | 1 | 1 | 1 | Simple
56211 | MO | 2098 | Lake Road (MO) | 2017 | 8 | 4 | 6 | 4 | Natural Gas Steam Turbine | 97.1 | 547 | 147 | [6 empty] | 6956 | 6956 |  |  | 0 | 6956 | 0 |  |  | 0 | 474.5 |  | 3227891 |  | 68214 |  | 216 | 9 | (ON) Once through No Cool Pond |  | ON | Open | Fresh | Surface | Missouri River | Missouri River | OP | 8 | 1966 | 8 | 1966 | OP | 5 | 1967 | 5 | 1967 | OP | 5 | 1967 | 5 | 1967 | N | NG | ST | N/A | Electric Utility | 1 | 1 | 1 | 1 | Simple
56211 | MO | 2098 | Lake Road (MO) | 2017 | 9 | 4 | 6 | 4 | Natural Gas Steam Turbine | 97.1 | 234 | -95 | [6 empty] | 3196 | 3196 |  |  | 0 | 3196 | 0 |  |  | 0 | 253.4 |  |  |  | 79287 |  | 168 | 9 | (ON) Once through No Cool Pond |  | ON | Open | Fresh | Surface | Missouri River | Missouri River | OP | 8 | 1966 | 8 | 1966 | OP | 5 | 1967 | 5 | 1967 | OP | 5 | 1967 | 5 | 1967 | N | NG | ST | N/A | Electric Utility | 1 | 1 | 1 | 1 | Simple
56211 | MO | 2098 | Lake Road (MO) | 2017 | 10 | 4 | 6 | 4 | Natural Gas Steam Turbine | 97.1 | 0 | -264 | [6 empty] | 218 | 218 |  |  | 0 | 218 | 0 |  |  | 0 | 39.1 |  |  |  | 179358 |  | 24 | 9 | (ON) Once through No Cool Pond |  | ON | Open | Fresh | Surface | Missouri River | Missouri River | OP | 8 | 1966 | 8 | 1966 | OP | 5 | 1967 | 5 | 1967 | OP | 5 | 1967 | 5 | 1967 | N | NG | ST | N/A | Electric Utility | 1 | 1 | 1 | 1 | Simple
56211 | MO | 2098 | Lake Road (MO) | 2017 | 11 | 4 | 6 | 4 | Natural Gas Steam Turbine | 97.1 | 0 | -236 | [6 empty] | 0 | 0 |  |  | 0 | 0 | 0 |  |  | 0 | 4.6 | [5 empty] | 24 | 9 | (ON) Once through No Cool Pond |  | ON | Open | Fresh | Surface | Missouri River | Missouri River | OP | 8 | 1966 | 8 | 1966 | OP | 5 | 1967 | 5 | 1967 | OP | 5 | 1967 | 5 | 1967 | N | NG | ST | N/A | Electric Utility | 1 | 1 | 1 | 1 | Simple
56211 | MO | 2098 | Lake Road (MO) | 2017 | 12 | 4 | 6 | 4 | Natural Gas Steam Turbine | 97.1 | 0 | -253 | [6 empty] | 79 | 79 |  |  | 0 | 33 | 46 |  |  | 0 | 9.2 |  |  |  | 115927 |  | 24 | 9 | (ON) Once through No Cool Pond |  | ON | Open | Fresh | Surface | Missouri River | Missouri River | OP | 8 | 1966 | 8 | 1966 | OP | 5 | 1967 | 5 | 1967 | OP | 5 | 1967 | 5 | 1967 | N | NG | ST | N/A | Electric Utility | 1 | 1 | 1 | 1 | Simple
56211 | MO | 2098 | Lake Road (MO) | 2017 | 1 | Many | Many | Many | Natural Gas Steam Turbine | 42.2 | 131 | -2004 | [6 empty] | 298327 | 298327 |  |  | 185171 | 112286 | 870 |  |  |  | 0.061 |  |  |  | 0 |  | 19 |  | (RI) Recirculate: Induced Draft |  | RI | Closed | Fresh | Ground | Well | Missouri River | OP | 7 | 1950 | 6 | 1962 | OP | 6 | 1938 | 12 | 2006 | OP | 7 | 1951 | 6 | 1962 | Y | NG | ST | N/A | Electric Utility | 1 | 3 | 6 | 3 | Complex
56211 | MO | 2098 | Lake Road (MO) | 2017 | 2 | Many | Many | Many | Natural Gas Steam Turbine | 42.2 | 0 | -1773 | [6 empty] | 263983 | 263983 |  |  | 152128 | 111600 | 255 |  |  |  | 0.27 | 0.003 |  |  | 1 | 0 | 5 |  | (RI) Recirculate: Induced Draft |  | RI | Closed | Fresh | Ground | Well | Missouri River | OP | 7 | 1950 | 6 | 1962 | OP | 6 | 1938 | 12 | 2006 | OP | 7 | 1951 | 6 | 1962 | Y | NG | ST | N/A | Electric Utility | 1 | 3 | 6 | 3 | Complex
56211 | MO | 2098 | Lake Road (MO) | 2017 | 3 | Many | Many | Many | Natural Gas Steam Turbine | 42.2 | 181 | -1872 | [6 empty] | 281418 | 281418 |  |  | 180980 | 100438 | 0 |  |  |  | 0.281 | 0.003 |  |  | 1 | 0 | 17 |  | (RI) Recirculate: Induced Draft |  | RI | Closed | Fresh | Ground | Well | Missouri River | OP | 7 | 1950 | 6 | 1962 | OP | 6 | 1938 | 12 | 2006 | OP | 7 | 1951 | 6 | 1962 | Y | NG | ST | N/A | Electric Utility | 1 | 3 | 6 | 3 | Complex
56211 | MO | 2098 | Lake Road (MO) | 2017 | 4 | Many | Many | Many | Natural Gas Steam Turbine | 42.2 | 0 | -1938 | [6 empty] | 257409 | 257409 |  |  | 173274 | 84135 | 0 |  |  |  | 0.028 | 0 |  |  | 0 | 0 | 1 |  | (RI) Recirculate: Induced Draft |  | RI | Closed | Fresh | Ground | Well | Missouri River | OP | 7 | 1950 | 6 | 1962 | OP | 6 | 1938 | 12 | 2006 | OP | 7 | 1951 | 6 | 1962 | Y | NG | ST | N/A | Electric Utility | 1 | 3 | 6 | 3 | Complex
56211 | MO | 2098 | Lake Road (MO) | 2017 | 5 | Many | Many | Many | Natural Gas Steam Turbine | 42.2 | 53 | -1936 | [6 empty] | 249084 | 249084 |  |  | 162731 | 86353 | 0 |  |  |  | 0.549 | 0.005 |  |  | 2 | 0 | 17 |  | (RI) Recirculate: Induced Draft |  | RI | Closed | Fresh | Ground | Well | Missouri River | OP | 7 | 1950 | 6 | 1962 | OP | 6 | 1938 | 12 | 2006 | OP | 7 | 1951 | 6 | 1962 | Y | NG | ST | N/A | Electric Utility | 1 | 3 | 6 | 3 | Complex
56211 | MO | 2098 | Lake Road (MO) | 2017 | 6 | Many | Many | Many | Natural Gas Steam Turbine | 42.2 | 0 | -1817 | [6 empty] | 227684 | 227684 |  |  | 68466 | 159218 | 0 |  |  |  | 0.593 | 0.006 |  |  | 3 | 0 | 12 |  | (RI) Recirculate: Induced Draft |  | RI | Closed | Fresh | Ground | Well | Missouri River | OP | 7 | 1950 | 6 | 1962 | OP | 6 | 1938 | 12 | 2006 | OP | 7 | 1951 | 6 | 1962 | Y | NG | ST | N/A | Electric Utility | 1 | 3 | 6 | 3 | Complex
56211 | MO | 2098 | Lake Road (MO) | 2017 | 7 | Many | Many | Many | Natural Gas Steam Turbine | 42.2 | 196 | -1889 | [6 empty] | 236782 | 236782 |  |  | 165252 | 71530 | 0 |  |  |  | 1.158 | 0.012 |  |  | 5 | 0 | 38 |  | (RI) Recirculate: Induced Draft |  | RI | Closed | Fresh | Ground | Well | Missouri River | OP | 7 | 1950 | 6 | 1962 | OP | 6 | 1938 | 12 | 2006 | OP | 7 | 1951 | 6 | 1962 | Y | NG | ST | N/A | Electric Utility | 1 | 3 | 6 | 3 | Complex
56211 | MO | 2098 | Lake Road (MO) | 2017 | 8 | Many | Many | Many | Natural Gas Steam Turbine | 42.2 | 57 | -1953 | [6 empty] | 252605 | 252605 |  |  | 157185 | 95420 | 0 |  |  |  | 0.392 | 0.004 |  |  | 2 | 0 | 11 |  | (RI) Recirculate: Induced Draft |  | RI | Closed | Fresh | Ground | Well | Missouri River | OP | 7 | 1950 | 6 | 1962 | OP | 6 | 1938 | 12 | 2006 | OP | 7 | 1951 | 6 | 1962 | Y | NG | ST | N/A | Electric Utility | 1 | 3 | 6 | 3 | Complex
56211 | MO | 2098 | Lake Road (MO) | 2017 | 9 | Many | Many | Many | Natural Gas Steam Turbine | 42.2 | 39 | -1674 | [6 empty] | 223602 | 223602 |  |  | 50200 | 173402 | 0 |  |  |  | 0.352 | 0.003 |  |  | 2 | 0 | 17 |  | (RI) Recirculate: Induced Draft |  | RI | Closed | Fresh | Ground | Well | Missouri River | OP | 7 | 1950 | 6 | 1962 | OP | 6 | 1938 | 12 | 2006 | OP | 7 | 1951 | 6 | 1962 | Y | NG | ST | N/A | Electric Utility | 1 | 3 | 6 | 3 | Complex
56211 | MO | 2098 | Lake Road (MO) | 2017 | 10 | Many | Many | Many | Natural Gas Steam Turbine | 42.2 | 0 | -1990 | [6 empty] | 269056 | 269056 |  |  | 144496 | 124560 | 0 |  |  |  | 0.085 | 0.001 |  |  | 0 | 0 | 2 |  | (RI) Recirculate: Induced Draft |  | RI | Closed | Fresh | Ground | Well | Missouri River | OP | 7 | 1950 | 6 | 1962 | OP | 6 | 1938 | 12 | 2006 | OP | 7 | 1951 | 6 | 1962 | Y | NG | ST | N/A | Electric Utility | 1 | 3 | 6 | 3 | Complex
56211 | MO | 2098 | Lake Road (MO) | 2017 | 11 | Many | Many | Many | Natural Gas Steam Turbine | 42.2 | 61 | -1977 | [6 empty] | 267406 | 267406 |  |  | 148497 | 118909 | 0 |  |  |  | 0.288 | 0.003 |  |  | 1 | 0 | 16 |  | (RI) Recirculate: Induced Draft |  | RI | Closed | Fresh | Ground | Well | Missouri River | OP | 7 | 1950 | 6 | 1962 | OP | 6 | 1938 | 12 | 2006 | OP | 7 | 1951 | 6 | 1962 | Y | NG | ST | N/A | Electric Utility | 1 | 3 | 6 | 3 | Complex
56211 | MO | 2098 | Lake Road (MO) | 2017 | 12 | Many | Many | Many | Natural Gas Steam Turbine | 42.2 | 0 | -2124 | [6 empty] | 299983 | 299983 |  |  | 160061 | 137598 | 2324 |  |  |  | 0.394 | 0.004 |  |  | 1 | 0 | 8 |  | (RI) Recirculate: Induced Draft |  | RI | Closed | Fresh | Ground | Well | Missouri River | OP | 7 | 1950 | 6 | 1962 | OP | 6 | 1938 | 12 | 2006 | OP | 7 | 1951 | 6 | 1962 | Y | NG | ST | N/A | Electric Utility | 1 | 3 | 6 | 3 | Complex
19436 | MO | 2103 | Labadie | 2017 | 1 | 1 | 1 | 1 | Conventional Steam Coal | 593 | 389045 | 369955 | [6 empty] | 3813849 | 3813849 |  |  | 3809879 |  | 3970 |  |  |  | 8627.431 | 0 | 23320 | 0 | 2262 | 0 | 744 | 25 | (ON) Once through No Cool Pond |  | ON | Open | Fresh | Surface | Missouri River | Missouri River | OP | 6 | 1970 | 6 | 1970 | OP | 6 | 1970 | 6 | 1970 | OP | 6 | 1970 | 6 | 1970 | N | SUB | ST | N/A | Electric Utility | 1 | 1 | 1 | 1 | Simple
19436 | MO | 2103 | Labadie | 2017 | 2 | 1 | 1 | 1 | Conventional Steam Coal | 593 | 369380 | 352052 | [6 empty] | 3630404 | 3630404 |  |  | 3628240 |  | 2164 |  |  |  | 9276.203 | 0 | 26349 | 0 | 2555 | 0 | 672 | 25 | (ON) Once through No Cool Pond |  | ON | Open | Fresh | Surface | Missouri River | Missouri River | OP | 6 | 1970 | 6 | 1970 | OP | 6 | 1970 | 6 | 1970 | OP | 6 | 1970 | 6 | 1970 | N | SUB | ST | N/A | Electric Utility | 1 | 1 | 1 | 1 | Simple
19436 | MO | 2103 | Labadie | 2017 | 3 | 1 | 1 | 1 | Conventional Steam Coal | 593 | 354147 | 337189 | [6 empty] | 3491858 | 3491858 |  |  | 3491858 |  | 0 |  |  |  | 9379.631 | 0 | 27817 | 0 | 2686 | 0 | 744 | 25 | (ON) Once through No Cool Pond |  | ON | Open | Fresh | Surface | Missouri River | Missouri River | OP | 6 | 1970 | 6 | 1970 | OP | 6 | 1970 | 6 | 1970 | OP | 6 | 1970 | 6 | 1970 | N | SUB | ST | N/A | Electric Utility | 1 | 1 | 1 | 1 | Simple
19436 | MO | 2103 | Labadie | 2017 | 4 | 1 | 1 | 1 | Conventional Steam Coal | 593 | 404741 | 388008 | [6 empty] | 3962527 | 3962527 |  |  | 3962446 |  | 81 |  |  |  | 11591.47 | 0 | 29874 | 0 | 2925 | 0 | 720 | 25 | (ON) Once through No Cool Pond |  | ON | Open | Fresh | Surface | Missouri River | Missouri River | OP | 6 | 1970 | 6 | 1970 | OP | 6 | 1970 | 6 | 1970 | OP | 6 | 1970 | 6 | 1970 | N | SUB | ST | N/A | Electric Utility | 1 | 1 | 1 | 1 | Simple
19436 | MO | 2103 | Labadie | 2017 | 5 | 1 | 1 | 1 | Conventional Steam Coal | 593 | 397948 | 378475 | [6 empty] | 3934965 | 3934965 |  |  | 3932508 |  | 2457 |  |  |  | 11917.02 | 0 | 31487 | 0 | 3028 | 0 | 744 | 25 | (ON) Once through No Cool Pond |  | ON | Open | Fresh | Surface | Missouri River | Missouri River | OP | 6 | 1970 | 6 | 1970 | OP | 6 | 1970 | 6 | 1970 | OP | 6 | 1970 | 6 | 1970 | N | SUB | ST | N/A | Electric Utility | 1 | 1 | 1 | 1 | Simple
19436 | MO | 2103 | Labadie | 2017 | 6 | 1 | 1 | 1 | Conventional Steam Coal | 593 | 372945 | 353675 | [6 empty] | 3738009 | 3738009 |  |  | 3737981 |  | 29 |  |  |  | 11009.35 | 0 | 31128 | 0 | 2945 | 0 | 720 | 25 | (ON) Once through No Cool Pond |  | ON | Open | Fresh | Surface | Missouri River | Missouri River | OP | 6 | 1970 | 6 | 1970 | OP | 6 | 1970 | 6 | 1970 | OP | 6 | 1970 | 6 | 1970 | N | SUB | ST | N/A | Electric Utility | 1 | 1 | 1 | 1 | Simple
19436 | MO | 2103 | Labadie | 2017 | 7 | 1 | 1 | 1 | Conventional Steam Coal | 593 | 378611 | 360046 | [6 empty] | 3826193 | 3826193 |  |  | 3825825 |  | 368 |  |  |  | 10178.34 | 0 | 28270 | 0 | 2660 | 0 | 744 | 25 | (ON) Once through No Cool Pond |  | ON | Open | Fresh | Surface | Missouri River | Missouri River | OP | 6 | 1970 | 6 | 1970 | OP | 6 | 1970 | 6 | 1970 | OP | 6 | 1970 | 6 | 1970 | N | SUB | ST | N/A | Electric Utility | 1 | 1 | 1 | 1 | Simple
19436 | MO | 2103 | Labadie | 2017 | 8 | 1 | 1 | 1 | Conventional Steam Coal | 593 | 367781 | 350111 | [6 empty] | 3741759 | 3741759 |  |  | 3741713 |  | 46 |  |  |  | 9716.224 | 0 | 27752 | 0 | 2597 | 0 | 744 | 25 | (ON) Once through No Cool Pond |  | ON | Open | Fresh | Surface | Missouri River | Missouri River | OP | 6 | 1970 | 6 | 1970 | OP | 6 | 1970 | 6 | 1970 | OP | 6 | 1970 | 6 | 1970 | N | SUB | ST | N/A | Electric Utility | 1 | 1 | 1 | 1 | Simple
19436 | MO | 2103 | Labadie | 2017 | 9 | 1 | 1 | 1 | Conventional Steam Coal | 593 | 234326 | 221368 | [6 empty] | 2371269 | 2371269 |  |  | 2365279 |  | 5990 |  |  |  | 6830.316 | 0 | 30855 | 0 | 2880 | 0 | 720 | 25 | (ON) Once through No Cool Pond |  | ON | Open | Fresh | Surface | Missouri River | Missouri River | OP | 6 | 1970 | 6 | 1970 | OP | 6 | 1970 | 6 | 1970 | OP | 6 | 1970 | 6 | 1970 | N | SUB | ST | N/A | Electric Utility | 1 | 1 | 1 | 1 | Simple
19436 | MO | 2103 | Labadie | 2017 | 10 | 1 | 1 | 1 | Conventional Steam Coal | 593 | 363385 | 344595 | [6 empty] | 3677872 | 3677872 |  |  | 3676502 |  | 1369 |  |  |  | 10030.62 | 0 | 29108 | 0 | 2727 | 0 | 744 | 25 | (ON) Once through No Cool Pond |  | ON | Open | Fresh | Surface | Missouri River | Missouri River | OP | 6 | 1970 | 6 | 1970 | OP | 6 | 1970 | 6 | 1970 | OP | 6 | 1970 | 6 | 1970 | N | SUB | ST | N/A | Electric Utility | 1 | 1 | 1 | 1 | Simple
19436 | MO | 2103 | Labadie | 2017 | 11 | 1 | 1 | 1 | Conventional Steam Coal | 593 | 406747 | 387590 | [6 empty] | 3953171 | 3953171 |  |  | 3953125 |  | 46 |  |  |  | 10428.66 | 0 | 26906 | 0 | 2638 | 0 | 720 | 25 | (ON) Once through No Cool Pond |  | ON | Open | Fresh | Surface | Missouri River | Missouri River | OP | 6 | 1970 | 6 | 1970 | OP | 6 | 1970 | 6 | 1970 | OP | 6 | 1970 | 6 | 1970 | N | SUB | ST | N/A | Electric Utility | 1 | 1 | 1 | 1 | Simple
19436 | MO | 2103 | Labadie | 2017 | 12 | 1 | 1 | 1 | Conventional Steam Coal | 593 | 372840 | 354538 | [6 empty] | 3593247 | 3593247 |  |  | 3590491 |  | 2756 |  |  |  | 8960.146 | 0 | 25273 | 0 | 2494 | 0 | 744 | 25 | (ON) Once through No Cool Pond |  | ON | Open | Fresh | Surface | Missouri River | Missouri River | OP | 6 | 1970 | 6 | 1970 | OP | 6 | 1970 | 6 | 1970 | OP | 6 | 1970 | 6 | 1970 | N | SUB | ST | N/A | Electric Utility | 1 | 1 | 1 | 1 | Simple
19436 | MO | 2103 | Labadie | 2017 | 1 | 2 | 2 | 2 | Conventional Steam Coal | 593 | 422873 | 403505 | [6 empty] | 4210058 | 4210058 |  |  | 4210018 |  | 40 |  |  |  | 9409.825 | 0 | 23320 | 0 | 2235 | 0 | 744 | 25 | (ON) Once through No Cool Pond |  | ON | Open | Fresh | Surface | Missouri River | Missouri River | OP | 6 | 1971 | 6 | 1971 | OP | 6 | 1971 | 6 | 1971 | OP | 6 | 1971 | 6 | 1971 | N | SUB | ST | N/A | Electric Utility | 1 | 1 | 1 | 1 | Simple
19436 | MO | 2103 | Labadie | 2017 | 2 | 2 | 2 | 2 | Conventional Steam Coal | 593 | 304981 | 289631 | [6 empty] | 3012470 | 3012470 |  |  | 3012447 |  | 23 |  |  |  | 7631.475 | 0 | 26349 | 0 | 2533 | 0 | 672 | 25 | (ON) Once through No Cool Pond |  | ON | Open | Fresh | Surface | Missouri River | Missouri River | OP | 6 | 1971 | 6 | 1971 | OP | 6 | 1971 | 6 | 1971 | OP | 6 | 1971 | 6 | 1971 | N | SUB | ST | N/A | Electric Utility | 1 | 1 | 1 | 1 | Simple
19436 | MO | 2103 | Labadie | 2017 | 3 | 2 | 2 | 2 | Conventional Steam Coal | 593 | 297068 | 280877 | [6 empty] | 2943162 | 2943162 |  |  | 2939077 |  | 4085 |  |  |  | 7813.193 | 0 | 27817 | 0 | 2655 | 0 | 744 | 25 | (ON) Once through No Cool Pond |  | ON | Open | Fresh | Surface | Missouri River | Missouri River | OP | 6 | 1971 | 6 | 1971 | OP | 6 | 1971 | 6 | 1971 | OP | 6 | 1971 | 6 | 1971 | N | SUB | ST | N/A | Electric Utility | 1 | 1 | 1 | 1 | Simple
19436 | MO | 2103 | Labadie | 2017 | 4 | 2 | 2 | 2 | Conventional Steam Coal | 593 | 405451 | 383981 | [6 empty] | 3994618 | 3994618 |  |  | 3994549 |  | 69 |  |  |  | 11471.17 | 0 | 29874 | 0 | 2872 | 0 | 720 | 25 | (ON) Once through No Cool Pond |  | ON | Open | Fresh | Surface | Missouri River | Missouri River | OP | 6 | 1971 | 6 | 1971 | OP | 6 | 1971 | 6 | 1971 | OP | 6 | 1971 | 6 | 1971 | N | SUB | ST | N/A | Electric Utility | 1 | 1 | 1 | 1 | Simple
19436 | MO | 2103 | Labadie | 2017 | 5 | 2 | 2 | 2 | Conventional Steam Coal | 593 | 395919 | 376482 | [6 empty] | 3966944 | 3966944 |  |  | 3964469 |  | 2474 |  |  |  | 11854.26 | 0 | 31487 | 0 | 2988 | 0 | 744 | 25 | (ON) Once through No Cool Pond |  | ON | Open | Fresh | Surface | Missouri River | Missouri River | OP | 6 | 1971 | 6 | 1971 | OP | 6 | 1971 | 6 | 1971 | OP | 6 | 1971 | 6 | 1971 | N | SUB | ST | N/A | Electric Utility | 1 | 1 | 1 | 1 | Simple
19436 | MO | 2103 | Labadie | 2017 | 6 | 2 | 2 | 2 | Conventional Steam Coal | 593 | 252006 | 237813 | [6 empty] | 2546043 | 2546043 |  |  | 2544270 |  | 1772 |  |  |  | 7402.746 | 0 | 31128 | 0 | 2908 | 0 | 720 | 25 | (ON) Once through No Cool Pond |  | ON | Open | Fresh | Surface | Missouri River | Missouri River | OP | 6 | 1971 | 6 | 1971 | OP | 6 | 1971 | 6 | 1971 | OP | 6 | 1971 | 6 | 1971 | N | SUB | ST | N/A | Electric Utility | 1 | 1 | 1 | 1 | Simple
19436 | MO | 2103 | Labadie | 2017 | 7 | 2 | 2 | 2 | Conventional Steam Coal | 593 | 422860 | 402407 | [6 empty] | 4214881 | 4214881 |  |  | 4214248 |  | 633 |  |  |  | 11375.87 | 0 | 28270 | 0 | 2699 | 0 | 744 | 25 | (ON) Once through No Cool Pond |  | ON | Open | Fresh | Surface | Missouri River | Missouri River | OP | 6 | 1971 | 6 | 1971 | OP | 6 | 1971 | 6 | 1971 | OP | 6 | 1971 | 6 | 1971 | N | SUB | ST | N/A | Electric Utility | 1 | 1 | 1 | 1 | Simple
19436 | MO | 2103 | Labadie | 2017 | 8 | 2 | 2 | 2 | Conventional Steam Coal | 593 | 421199 | 400977 | [6 empty] | 4230690 | 4230690 |  |  | 4230621 |  | 69 |  |  |  | 11127.85 | 0 | 27752 | 0 | 2630 | 0 | 744 | 25 | (ON) Once through No Cool Pond |  | ON | Open | Fresh | Surface | Missouri River | Missouri River | OP | 6 | 1971 | 6 | 1971 | OP | 6 | 1971 | 6 | 1971 | OP | 6 | 1971 | 6 | 1971 | N | SUB | ST | N/A | Electric Utility | 1 | 1 | 1 | 1 | Simple
19436 | MO | 2103 | Labadie | 2017 | 9 | 2 | 2 | 2 | Conventional Steam Coal | 593 | 361299 | 341764 | [6 empty] | 3638075 | 3638075 |  |  | 3638063 |  | 12 |  |  |  | 10545.14 | 0 | 30855 | 0 | 2899 | 0 | 720 | 25 | (ON) Once through No Cool Pond |  | ON | Open | Fresh | Surface | Missouri River | Missouri River | OP | 6 | 1971 | 6 | 1971 | OP | 6 | 1971 | 6 | 1971 | OP | 6 | 1971 | 6 | 1971 | N | SUB | ST | N/A | Electric Utility | 1 | 1 | 1 | 1 | Simple
19436 | MO | 2103 | Labadie | 2017 | 10 | 2 | 2 | 2 | Conventional Steam Coal | 593 | 385147 | 366342 | [6 empty] | 3838914 | 3838914 |  |  | 3837545 |  | 1369 |  |  |  | 10663.64 | 0 | 29108 | 0 | 2778 | 0 | 744 | 25 | (ON) Once through No Cool Pond |  | ON | Open | Fresh | Surface | Missouri River | Missouri River | OP | 6 | 1971 | 6 | 1971 | OP | 6 | 1971 | 6 | 1971 | OP | 6 | 1971 | 6 | 1971 | N | SUB | ST | N/A | Electric Utility | 1 | 1 | 1 | 1 | Simple
19436 | MO | 2103 | Labadie | 2017 | 11 | 2 | 2 | 2 | Conventional Steam Coal | 593 | 336424 | 319340 | [6 empty] | 3292293 | 3292293 |  |  | 3289462 |  | 2831 |  |  |  | 8592.295 | 0 | 26906 | 0 | 2610 | 0 | 720 | 25 | (ON) Once through No Cool Pond |  | ON | Open | Fresh | Surface | Missouri River | Missouri River | OP | 6 | 1971 | 6 | 1971 | OP | 6 | 1971 | 6 | 1971 | OP | 6 | 1971 | 6 | 1971 | N | SUB | ST | N/A | Electric Utility | 1 | 1 | 1 | 1 | Simple
19436 | MO | 2103 | Labadie | 2017 | 12 | 2 | 2 | 2 | Conventional Steam Coal | 593 | 429569 | 408384 | [6 empty] | 4162516 | 4162516 |  |  | 4162470 |  | 46 |  |  |  | 10320.98 | 0 | 25273 | 0 | 2480 | 0 | 744 | 25 | (ON) Once through No Cool Pond |  | ON | Open | Fresh | Surface | Missouri River | Missouri River | OP | 6 | 1971 | 6 | 1971 | OP | 6 | 1971 | 6 | 1971 | OP | 6 | 1971 | 6 | 1971 | N | SUB | ST | N/A | Electric Utility | 1 | 1 | 1 | 1 | Simple
19436 | MO | 2103 | Labadie | 2017 | 1 | 3 | 3 | 3 | Conventional Steam Coal | 593 | 316230 | 299334 | [6 empty] | 3122389 | 3122389 |  |  | 3112912 |  | 9477 |  |  |  | 6980.534 | 0 | 23320 | 0 | 2236 | 0 | 744 | 25 | (ON) Once through No Cool Pond |  | ON | Open | Fresh | Surface | Missouri River | Missouri River | OP | 8 | 1972 | 8 | 1972 | OP | 8 | 1972 | 8 | 1972 | OP | 6 | 1972 | 6 | 1972 | N | SUB | ST | N/A | Electric Utility | 1 | 1 | 1 | 1 | Simple
19436 | MO | 2103 | Labadie | 2017 | 2 | 3 | 3 | 3 | Conventional Steam Coal | 593 | 313355 | 297738 | [6 empty] | 3062382 | 3062382 |  |  | 3057215 |  | 5167 |  |  |  | 7845.086 | 0 | 26349 | 0 | 2562 | 0 | 672 | 25 | (ON) Once through No Cool Pond |  | ON | Open | Fresh | Surface | Missouri River | Missouri River | OP | 8 | 1972 | 8 | 1972 | OP | 8 | 1972 | 8 | 1972 | OP | 6 | 1972 | 6 | 1972 | N | SUB | ST | N/A | Electric Utility | 1 | 1 | 1 | 1 | Simple
19436 | MO | 2103 | Labadie | 2017 | 3 | 3 | 3 | 3 | Conventional Steam Coal | 593 | 114278 | 107602 | [6 empty] | 1128917 | 1128917 |  |  | 1128917 |  | 0 |  |  |  | 2993.179 | 0 | 27817 | 0 | 2651 | 0 | 744 | 25 | (ON) Once through No Cool Pond |  | ON | Open | Fresh | Surface | Missouri River | Missouri River | OP | 8 | 1972 | 8 | 1972 | OP | 8 | 1972 | 8 | 1972 | OP | 6 | 1972 | 6 | 1972 | N | SUB | ST | N/A | Electric Utility | 1 | 1 | 1 | 1 | Simple
19436 | MO | 2103 | Labadie | 2017 | 4 | 3 | 3 | 3 | Conventional Steam Coal | 593 | 4838 | 3637 | [6 empty] | 58703 | 58703 |  |  | 51568 |  | 7135 |  |  |  | 108.653 | 0 | 29874 | 0 | 1851 | 0 | 720 | 25 | (ON) Once through No Cool Pond |  | ON | Open | Fresh | Surface | Missouri River | Missouri River | OP | 8 | 1972 | 8 | 1972 | OP | 8 | 1972 | 8 | 1972 | OP | 6 | 1972 | 6 | 1972 | N | SUB | ST | N/A | Electric Utility | 1 | 1 | 1 | 1 | Simple
19436 | MO | 2103 | Labadie | 2017 | 5 | 3 | 3 | 3 | Conventional Steam Coal | 593 | 346238 | 328789 | [6 empty] | 3421824 | 3421824 |  |  | 3419689 |  | 2135 |  |  |  | 10352.56 | 0 | 31487 | 0 | 3025 | 0 | 744 | 25 | (ON) Once through No Cool Pond |  | ON | Open | Fresh | Surface | Missouri River | Missouri River | OP | 8 | 1972 | 8 | 1972 | OP | 8 | 1972 | 8 | 1972 | OP | 6 | 1972 | 6 | 1972 | N | SUB | ST | N/A | Electric Utility | 1 | 1 | 1 | 1 | Simple
19436 | MO | 2103 | Labadie | 2017 | 6 | 3 | 3 | 3 | Conventional Steam Coal | 593 | 371312 | 353053 | [6 empty] | 3691369 | 3691369 |  |  | 3689643 |  | 1726 |  |  |  | 10989.99 | 0 | 31128 | 0 | 2977 | 0 | 720 | 25 | (ON) Once through No Cool Pond |  | ON | Open | Fresh | Surface | Missouri River | Missouri River | OP | 8 | 1972 | 8 | 1972 | OP | 8 | 1972 | 8 | 1972 | OP | 6 | 1972 | 6 | 1972 | N | SUB | ST | N/A | Electric Utility | 1 | 1 | 1 | 1 | Simple
19436 | MO | 2103 | Labadie | 2017 | 7 | 3 | 3 | 3 | Conventional Steam Coal | 593 | 413073 | 393052 | [6 empty] | 4137832 | 4137832 |  |  | 4137476 |  | 357 |  |  |  | 11111.41 | 0 | 28270 | 0 | 2685 | 0 | 744 | 25 | (ON) Once through No Cool Pond |  | ON | Open | Fresh | Surface | Missouri River | Missouri River | OP | 8 | 1972 | 8 | 1972 | OP | 8 | 1972 | 8 | 1972 | OP | 6 | 1972 | 6 | 1972 | N | SUB | ST | N/A | Electric Utility | 1 | 1 | 1 | 1 | Simple
19436 | MO | 2103 | Labadie | 2017 | 8 | 3 | 3 | 3 | Conventional Steam Coal | 593 | 331007 | 314500 | [6 empty] | 3326189 | 3326189 |  |  | 3317898 |  | 8292 |  |  |  | 8727.953 | 0 | 27752 | 0 | 2624 | 0 | 744 | 25 | (ON) Once through No Cool Pond |  | ON | Open | Fresh | Surface | Missouri River | Missouri River | OP | 8 | 1972 | 8 | 1972 | OP | 8 | 1972 | 8 | 1972 | OP | 6 | 1972 | 6 | 1972 | N | SUB | ST | N/A | Electric Utility | 1 | 1 | 1 | 1 | Simple
19436 | MO | 2103 | Labadie | 2017 | 9 | 3 | 3 | 3 | Conventional Steam Coal | 593 | 342907 | 325619 | [6 empty] | 3415660 | 3415660 |  |  | 3412593 |  | 3067 |  |  |  | 10046.98 | 0 | 30855 | 0 | 2941 | 0 | 720 | 25 | (ON) Once through No Cool Pond |  | ON | Open | Fresh | Surface | Missouri River | Missouri River | OP | 8 | 1972 | 8 | 1972 | OP | 8 | 1972 | 8 | 1972 | OP | 6 | 1972 | 6 | 1972 | N | SUB | ST | N/A | Electric Utility | 1 | 1 | 1 | 1 | Simple
19436 | MO | 2103 | Labadie | 2017 | 10 | 3 | 3 | 3 | Conventional Steam Coal | 593 | 359140 | 341380 | [6 empty] | 3569102 | 3569102 |  |  | 3565540 |  | 3562 |  |  |  | 9937.037 | 0 | 29108 | 0 | 2784 | 0 | 744 | 25 | (ON) Once through No Cool Pond |  | ON | Open | Fresh | Surface | Missouri River | Missouri River | OP | 8 | 1972 | 8 | 1972 | OP | 8 | 1972 | 8 | 1972 | OP | 6 | 1972 | 6 | 1972 | N | SUB | ST | N/A | Electric Utility | 1 | 1 | 1 | 1 | Simple
19436 | MO | 2103 | Labadie | 2017 | 11 | 3 | 3 | 3 | Conventional Steam Coal | 593 | 401732 | 383067 | [6 empty] | 3932386 | 3932386 |  |  | 3932334 |  | 52 |  |  |  | 10306.96 | 0 | 26906 | 0 | 2621 | 0 | 720 | 25 | (ON) Once through No Cool Pond |  | ON | Open | Fresh | Surface | Missouri River | Missouri River | OP | 8 | 1972 | 8 | 1972 | OP | 8 | 1972 | 8 | 1972 | OP | 6 | 1972 | 6 | 1972 | N | SUB | ST | N/A | Electric Utility | 1 | 1 | 1 | 1 | Simple
19436 | MO | 2103 | Labadie | 2017 | 12 | 3 | 3 | 3 | Conventional Steam Coal | 593 | 381385 | 362470 | [6 empty] | 3733748 | 3733748 |  |  | 3731372 |  | 2376 |  |  |  | 9160.609 | 0 | 25273 | 0 | 2453 | 0 | 744 | 25 | (ON) Once through No Cool Pond |  | ON | Open | Fresh | Surface | Missouri River | Missouri River | OP | 8 | 1972 | 8 | 1972 | OP | 8 | 1972 | 8 | 1972 | OP | 6 | 1972 | 6 | 1972 | N | SUB | ST | N/A | Electric Utility | 1 | 1 | 1 | 1 | Simple
19436 | MO | 2103 | Labadie | 2017 | 1 | 4 | 4 | 4 | Conventional Steam Coal | 593 | 412088 | 392833 | [6 empty] | 3972026 | 3972026 |  |  | 3971997 |  | 29 |  |  |  | 9160.951 | 0 | 23320 | 0 | 2306 | 0 | 744 | 25 | (ON) Once through No Cool Pond |  | ON | Open | Fresh | Surface | Missouri River | Missouri River | OP | 8 | 1973 | 8 | 1973 | OP | 8 | 1973 | 8 | 1973 | OP | 6 | 1973 | 6 | 1973 | N | SUB | ST | N/A | Electric Utility | 1 | 1 | 1 | 1 | Simple
19436 | MO | 2103 | Labadie | 2017 | 2 | 4 | 4 | 4 | Conventional Steam Coal | 593 | 356390 | 339162 | [6 empty] | 3426255 | 3426255 |  |  | 3426238 |  | 17 |  |  |  | 8936.565 | 0 | 26349 | 0 | 2608 | 0 | 672 | 25 | (ON) Once through No Cool Pond |  | ON | Open | Fresh | Surface | Missouri River | Missouri River | OP | 8 | 1973 | 8 | 1973 | OP | 8 | 1973 | 8 | 1973 | OP | 6 | 1973 | 6 | 1973 | N | SUB | ST | N/A | Electric Utility | 1 | 1 | 1 | 1 | Simple
19436 | MO | 2103 | Labadie | 2017 | 3 | 4 | 4 | 4 | Conventional Steam Coal | 593 | 325839 | 307893 | [6 empty] | 3160334 | 3160334 |  |  | 3156507 |  | 3826 |  |  |  | 8564.7 | 0 | 27817 | 0 | 2710 | 0 | 744 | 25 | (ON) Once through No Cool Pond |  | ON | Open | Fresh | Surface | Missouri River | Missouri River | OP | 8 | 1973 | 8 | 1973 | OP | 8 | 1973 | 8 | 1973 | OP | 6 | 1973 | 6 | 1973 | N | SUB | ST | N/A | Electric Utility | 1 | 1 | 1 | 1 | Simple
19436 | MO | 2103 | Labadie | 2017 | 4 | 4 | 4 | 4 | Conventional Steam Coal | 593 | 390930 | 371767 | [6 empty] | 3790570 | 3790570 |  |  | 3790530 |  | 40 |  |  |  | 11106.28 | 0 | 29874 | 0 | 2930 | 0 | 720 | 25 | (ON) Once through No Cool Pond |  | ON | Open | Fresh | Surface | Missouri River | Missouri River | OP | 8 | 1973 | 8 | 1973 | OP | 8 | 1973 | 8 | 1973 | OP | 6 | 1973 | 6 | 1973 | N | SUB | ST | N/A | Electric Utility | 1 | 1 | 1 | 1 | Simple
19436 | MO | 2103 | Labadie | 2017 | 5 | 4 | 4 | 4 | Conventional Steam Coal | 593 | 314512 | 298085 | [6 empty] | 3086088 | 3086088 |  |  | 3084160 |  | 1928 |  |  |  | 9385.782 | 0 | 31487 | 0 | 3041 | 0 | 744 | 25 | (ON) Once through No Cool Pond |  | ON | Open | Fresh | Surface | Missouri River | Missouri River | OP | 8 | 1973 | 8 | 1973 | OP | 8 | 1973 | 8 | 1973 | OP | 6 | 1973 | 6 | 1973 | N | SUB | ST | N/A | Electric Utility | 1 | 1 | 1 | 1 | Simple
19436 | MO | 2103 | Labadie | 2017 | 6 | 4 | 4 | 4 | Conventional Steam Coal | 593 | 386377 | 367878 | [6 empty] | 3801269 | 3801269 |  |  | 3801252 |  | 17 |  |  |  | 11451.47 | 0 | 31128 | 0 | 3013 | 0 | 720 | 25 | (ON) Once through No Cool Pond |  | ON | Open | Fresh | Surface | Missouri River | Missouri River | OP | 8 | 1973 | 8 | 1973 | OP | 8 | 1973 | 8 | 1973 | OP | 6 | 1973 | 6 | 1973 | N | SUB | ST | N/A | Electric Utility | 1 | 1 | 1 | 1 | Simple
19436 | MO | 2103 | Labadie | 2017 | 7 | 4 | 4 | 4 | Conventional Steam Coal | 593 | 384331 | 365281 | [6 empty] | 3813402 | 3813402 |  |  | 3809495 |  | 3907 |  |  |  | 10326.33 | 0 | 28270 | 0 | 2708 | 0 | 744 | 25 | (ON) Once through No Cool Pond |  | ON | Open | Fresh | Surface | Missouri River | Missouri River | OP | 8 | 1973 | 8 | 1973 | OP | 8 | 1973 | 8 | 1973 | OP | 6 | 1973 | 6 | 1973 | N | SUB | ST | N/A | Electric Utility | 1 | 1 | 1 | 1 | Simple
19436 | MO | 2103 | Labadie | 2017 | 8 | 4 | 4 | 4 | Conventional Steam Coal | 593 | 414816 | 394168 | [6 empty] | 4086213 | 4086213 |  |  | 4086184 |  | 29 |  |  |  | 10938.89 | 0 | 27752 | 0 | 2677 | 0 | 744 | 25 | (ON) Once through No Cool Pond |  | ON | Open | Fresh | Surface | Missouri River | Missouri River | OP | 8 | 1973 | 8 | 1973 | OP | 8 | 1973 | 8 | 1973 | OP | 6 | 1973 | 6 | 1973 | N | SUB | ST | N/A | Electric Utility | 1 | 1 | 1 | 1 | Simple
19436 | MO | 2103 | Labadie | 2017 | 9 | 4 | 4 | 4 | Conventional Steam Coal | 593 | 387657 | 368137 | [6 empty] | 3813482 | 3813482 |  |  | 3813470 |  | 12 |  |  |  | 11358.88 | 0 | 30855 | 0 | 2979 | 0 | 720 | 25 | (ON) Once through No Cool Pond |  | ON | Open | Fresh | Surface | Missouri River | Missouri River | OP | 8 | 1973 | 8 | 1973 | OP | 8 | 1973 | 8 | 1973 | OP | 6 | 1973 | 6 | 1973 | N | SUB | ST | N/A | Electric Utility | 1 | 1 | 1 | 1 | Simple
19436 | MO | 2103 | Labadie | 2017 | 10 | 4 | 4 | 4 | Conventional Steam Coal | 593 | 400743 | 380881 | [6 empty] | 3927299 | 3927299 |  |  | 3926205 |  | 1093 |  |  |  | 11086.85 | 0 | 29108 | 0 | 2823 | 0 | 744 | 25 | (ON) Once through No Cool Pond |  | ON | Open | Fresh | Surface | Missouri River | Missouri River | OP | 8 | 1973 | 8 | 1973 | OP | 8 | 1973 | 8 | 1973 | OP | 6 | 1973 | 6 | 1973 | N | SUB | ST | N/A | Electric Utility | 1 | 1 | 1 | 1 | Simple
19436 | MO | 2103 | Labadie | 2017 | 11 | 4 | 4 | 4 | Conventional Steam Coal | 593 | 352777 | 335608 | [6 empty] | 3405233 | 3405233 |  |  | 3402390 |  | 2842 |  |  |  | 9030.009 | 0 | 26906 | 0 | 2652 | 0 | 720 | 25 | (ON) Once through No Cool Pond |  | ON | Open | Fresh | Surface | Missouri River | Missouri River | OP | 8 | 1973 | 8 | 1973 | OP | 8 | 1973 | 8 | 1973 | OP | 6 | 1973 | 6 | 1973 | N | SUB | ST | N/A | Electric Utility | 1 | 1 | 1 | 1 | Simple
19436 | MO | 2103 | Labadie | 2017 | 12 | 4 | 4 | 4 | Conventional Steam Coal | 593 | 321590 | 305356 | [6 empty] | 3120803 | 3120803 |  |  | 3111245 |  | 9557 |  |  |  | 7717.182 | 0 | 25273 | 0 | 2473 | 0 | 744 | 25 | (ON) Once through No Cool Pond |  | ON | Open | Fresh | Surface | Missouri River | Missouri River | OP | 8 | 1973 | 8 | 1973 | OP | 8 | 1973 | 8 | 1973 | OP | 6 | 1973 | 6 | 1973 | N | SUB | ST | N/A | Electric Utility | 1 | 1 | 1 | 1 | Simple
19436 | MO | 2104 | Meramec | 2017 | 1 | 1 | 1 | 1 | Natural Gas Steam Turbine | 119 | 0 | -1518 | [6 empty] | 0 | 0 |  |  | 0 | 0 |  |  |  | 0 | 1436.869 | 0 |  |  |  |  | 744 | 22 | (ON) Once through No Cool Pond |  | ON | Open | Fresh | Surface | Mississippi River | Mississippi River | OP | 5 | 1953 | 5 | 1953 | OP | 5 | 1953 | 5 | 1953 | OP | 6 | 1953 | 6 | 1953 | N | NG | ST | N/A | Electric Utility | 1 | 1 | 1 | 1 | Simple
19436 | MO | 2104 | Meramec | 2017 | 2 | 1 | 1 | 1 | Natural Gas Steam Turbine | 119 | 0 | -1179 | [6 empty] | 0 | 0 |  |  | 0 | 0 |  |  |  | 0 | 1007.932 | 0 |  |  |  |  | 672 | 22 | (ON) Once through No Cool Pond |  | ON | Open | Fresh | Surface | Mississippi River | Mississippi River | OP | 5 | 1953 | 5 | 1953 | OP | 5 | 1953 | 5 | 1953 | OP | 6 | 1953 | 6 | 1953 | N | NG | ST | N/A | Electric Utility | 1 | 1 | 1 | 1 | Simple
19436 | MO | 2104 | Meramec | 2017 | 3 | 1 | 1 | 1 | Natural Gas Steam Turbine | 119 | 0 | -1211 | [6 empty] | 0 | 0 |  |  | 0 | 0 |  |  |  | 0 | 1031.974 | 0 |  |  |  |  | 744 | 22 | (ON) Once through No Cool Pond |  | ON | Open | Fresh | Surface | Mississippi River | Mississippi River | OP | 5 | 1953 | 5 | 1953 | OP | 5 | 1953 | 5 | 1953 | OP | 6 | 1953 | 6 | 1953 | N | NG | ST | N/A | Electric Utility | 1 | 1 | 1 | 1 | Simple
19436 | MO | 2104 | Meramec | 2017 | 4 | 1 | 1 | 1 | Natural Gas Steam Turbine | 119 | 0 | -1445 | [6 empty] | 0 | 0 |  |  | 0 | 0 |  |  |  | 0 | 1469.726 | 0 |  |  |  |  | 720 | 22 | (ON) Once through No Cool Pond |  | ON | Open | Fresh | Surface | Mississippi River | Mississippi River | OP | 5 | 1953 | 5 | 1953 | OP | 5 | 1953 | 5 | 1953 | OP | 6 | 1953 | 6 | 1953 | N | NG | ST | N/A | Electric Utility | 1 | 1 | 1 | 1 | Simple
19436 | MO | 2104 | Meramec | 2017 | 5 | 1 | 1 | 1 | Natural Gas Steam Turbine | 119 | 0 | -1470 | [6 empty] | 0 | 0 |  |  | 0 | 0 |  |  |  | 0 | 30.052 | 0 |  |  |  |  | 144 | 22 | (ON) Once through No Cool Pond |  | ON | Open | Fresh | Surface | Mississippi River | Mississippi River | OP | 5 | 1953 | 5 | 1953 | OP | 5 | 1953 | 5 | 1953 | OP | 6 | 1953 | 6 | 1953 | N | NG | ST | N/A | Electric Utility | 1 | 1 | 1 | 1 | Simple
19436 | MO | 2104 | Meramec | 2017 | 6 | 1 | 1 | 1 | Natural Gas Steam Turbine | 119 | 0 | -1541 | [6 empty] | 0 | 0 |  |  | 0 | 0 |  |  |  | 0 | 749.087 | 0 |  |  |  |  | 552 | 22 | (ON) Once through No Cool Pond |  | ON | Open | Fresh | Surface | Mississippi River | Mississippi River | OP | 5 | 1953 | 5 | 1953 | OP | 5 | 1953 | 5 | 1953 | OP | 6 | 1953 | 6 | 1953 | N | NG | ST | N/A | Electric Utility | 1 | 1 | 1 | 1 | Simple
19436 | MO | 2104 | Meramec | 2017 | 7 | 1 | 1 | 1 | Natural Gas Steam Turbine | 119 | 4929 | 2560 | [6 empty] | 4849 | 4849 |  |  | 0 | 4849 |  |  |  | 0 | 1690.906 | 0 | 660510 | 0 | 348721 | 0 | 528 | 22 | (ON) Once through No Cool Pond |  | ON | Open | Fresh | Surface | Mississippi River | Mississippi River | OP | 5 | 1953 | 5 | 1953 | OP | 5 | 1953 | 5 | 1953 | OP | 6 | 1953 | 6 | 1953 | N | NG | ST | N/A | Electric Utility | 1 | 1 | 1 | 1 | Simple
19436 | MO | 2104 | Meramec | 2017 | 8 | 1 | 1 | 1 | Natural Gas Steam Turbine | 119 | [18 empty] | 1587.929 | 0 |  |  |  |  | 744 | 22 | (ON) Once through No Cool Pond |  | ON | Open | Fresh | Surface | Mississippi River | Mississippi River | OP | 5 | 1953 | 5 | 1953 | OP | 5 | 1953 | 5 | 1953 | OP | 6 | 1953 | 6 | 1953 | N | NG | ST | N/A | Electric Utility | 1 | 1 | 1 | 1 | Simple
19436 | MO | 2104 | Meramec | 2017 | 9 | 1 | 1 | 1 | Natural Gas Steam Turbine | 119 | 3374 | 1259 | [6 empty] | 3761 | 3761 |  |  | 0 | 3761 |  |  |  | 0 | 2410.543 | 0 | 1914649 | 0 | 640905 | 0 | 720 | 22 | (ON) Once through No Cool Pond |  | ON | Open | Fresh | Surface | Mississippi River | Mississippi River | OP | 5 | 1953 | 5 | 1953 | OP | 5 | 1953 | 5 | 1953 | OP | 6 | 1953 | 6 | 1953 | N | NG | ST | N/A | Electric Utility | 1 | 1 | 1 | 1 | Simple
19436 | MO | 2104 | Meramec | 2017 | 10 | 1 | 1 | 1 | Natural Gas Steam Turbine | 119 | 0 | -1787 | [6 empty] | 0 | 0 |  |  | 0 | 0 |  |  |  | 0 | 1011.338 | 0 |  |  |  |  | 312 | 22 | (ON) Once through No Cool Pond |  | ON | Open | Fresh | Surface | Mississippi River | Mississippi River | OP | 5 | 1953 | 5 | 1953 | OP | 5 | 1953 | 5 | 1953 | OP | 6 | 1953 | 6 | 1953 | N | NG | ST | N/A | Electric Utility | 1 | 1 | 1 | 1 | Simple
19436 | MO | 2104 | Meramec | 2017 | 11 | 1 | 1 | 1 | Natural Gas Steam Turbine | 119 | 0 | -1700 | [6 empty] | 0 | 0 |  |  | 0 | 0 |  |  |  | 0 | 2081.577 | 0 |  |  |  |  | 528 | 22 | (ON) Once through No Cool Pond |  | ON | Open | Fresh | Surface | Mississippi River | Mississippi River | OP | 5 | 1953 | 5 | 1953 | OP | 5 | 1953 | 5 | 1953 | OP | 6 | 1953 | 6 | 1953 | N | NG | ST | N/A | Electric Utility | 1 | 1 | 1 | 1 | Simple
19436 | MO | 2104 | Meramec | 2017 | 12 | 1 | 1 | 1 | Natural Gas Steam Turbine | 119 | 0 | -2044 | [6 empty] | 0 | 0 |  |  | 0 | 0 |  |  |  | 0 | 1725.966 | 0 |  |  |  |  | 624 | 22 | (ON) Once through No Cool Pond |  | ON | Open | Fresh | Surface | Mississippi River | Mississippi River | OP | 5 | 1953 | 5 | 1953 | OP | 5 | 1953 | 5 | 1953 | OP | 6 | 1953 | 6 | 1953 | N | NG | ST | N/A | Electric Utility | 1 | 1 | 1 | 1 | Simple
19436 | MO | 2104 | Meramec | 2017 | 1 | 2 | 2 | 2 | Natural Gas Steam Turbine | 119 | 0 | 0 | [6 empty] | 0 | 0 |  |  | 0 | 0 |  |  |  | 0 | 1436.869 | 0 |  |  |  |  | 744 | 22 | (ON) Once through No Cool Pond |  | ON | Open | Fresh | Surface | Mississippi River | Mississippi River | OP | 7 | 1954 | 7 | 1954 | OP | 7 | 1954 | 7 | 1954 | OP | 6 | 1954 | 6 | 1954 | N | NG | ST | N/A | Electric Utility | 1 | 1 | 1 | 1 | Simple
19436 | MO | 2104 | Meramec | 2017 | 2 | 2 | 2 | 2 | Natural Gas Steam Turbine | 119 | 0 | 0 | [6 empty] | 0 | 0 |  |  | 0 | 0 |  |  |  | 0 | 1007.932 | 0 |  |  |  |  | 672 | 22 | (ON) Once through No Cool Pond |  | ON | Open | Fresh | Surface | Mississippi River | Mississippi River | OP | 7 | 1954 | 7 | 1954 | OP | 7 | 1954 | 7 | 1954 | OP | 6 | 1954 | 6 | 1954 | N | NG | ST | N/A | Electric Utility | 1 | 1 | 1 | 1 | Simple
19436 | MO | 2104 | Meramec | 2017 | 3 | 2 | 2 | 2 | Natural Gas Steam Turbine | 119 | 0 | 0 | [6 empty] | 0 | 0 |  |  | 0 | 0 |  |  |  | 0 | 1031.974 | 0 |  |  |  |  | 744 | 22 | (ON) Once through No Cool Pond |  | ON | Open | Fresh | Surface | Mississippi River | Mississippi River | OP | 7 | 1954 | 7 | 1954 | OP | 7 | 1954 | 7 | 1954 | OP | 6 | 1954 | 6 | 1954 | N | NG | ST | N/A | Electric Utility | 1 | 1 | 1 | 1 | Simple
19436 | MO | 2104 | Meramec | 2017 | 4 | 2 | 2 | 2 | Natural Gas Steam Turbine | 119 | 0 | 0 | [6 empty] | 0 | 0 |  |  | 0 | 0 |  |  |  | 0 | 1469.726 | 0 |  |  |  |  | 720 | 22 | (ON) Once through No Cool Pond |  | ON | Open | Fresh | Surface | Mississippi River | Mississippi River | OP | 7 | 1954 | 7 | 1954 | OP | 7 | 1954 | 7 | 1954 | OP | 6 | 1954 | 6 | 1954 | N | NG | ST | N/A | Electric Utility | 1 | 1 | 1 | 1 | Simple
19436 | MO | 2104 | Meramec | 2017 | 5 | 2 | 2 | 2 | Natural Gas Steam Turbine | 119 | 0 | 0 | [6 empty] | 0 | 0 |  |  | 0 | 0 |  |  |  | 0 | 30.052 | 0 |  |  |  |  | 144 | 22 | (ON) Once through No Cool Pond |  | ON | Open | Fresh | Surface | Mississippi River | Mississippi River | OP | 7 | 1954 | 7 | 1954 | OP | 7 | 1954 | 7 | 1954 | OP | 6 | 1954 | 6 | 1954 | N | NG | ST | N/A | Electric Utility | 1 | 1 | 1 | 1 | Simple
19436 | MO | 2104 | Meramec | 2017 | 6 | 2 | 2 | 2 | Natural Gas Steam Turbine | 119 | 0 | 0 | [6 empty] | 0 | 0 |  |  | 0 | 0 |  |  |  | 0 | 749.087 | 0 |  |  |  |  | 552 | 22 | (ON) Once through No Cool Pond |  | ON | Open | Fresh | Surface | Mississippi River | Mississippi River | OP | 7 | 1954 | 7 | 1954 | OP | 7 | 1954 | 7 | 1954 | OP | 6 | 1954 | 6 | 1954 | N | NG | ST | N/A | Electric Utility | 1 | 1 | 1 | 1 | Simple
19436 | MO | 2104 | Meramec | 2017 | 7 | 2 | 2 | 2 | Natural Gas Steam Turbine | 119 | 5632 | 5198 | [6 empty] | 5540 | 5540 |  |  | 0 | 5540 |  |  |  | 0 | 1690.906 | 0 | 325299 | 0 | 305196 | 0 | 528 | 22 | (ON) Once through No Cool Pond |  | ON | Open | Fresh | Surface | Mississippi River | Mississippi River | OP | 7 | 1954 | 7 | 1954 | OP | 7 | 1954 | 7 | 1954 | OP | 6 | 1954 | 6 | 1954 | N | NG | ST | N/A | Electric Utility | 1 | 1 | 1 | 1 | Simple
19436 | MO | 2104 | Meramec | 2017 | 8 | 2 | 2 | 2 | Natural Gas Steam Turbine | 119 | [18 empty] | 1587.929 | 0 |  |  |  |  | 744 | 22 | (ON) Once through No Cool Pond |  | ON | Open | Fresh | Surface | Mississippi River | Mississippi River | OP | 7 | 1954 | 7 | 1954 | OP | 7 | 1954 | 7 | 1954 | OP | 6 | 1954 | 6 | 1954 | N | NG | ST | N/A | Electric Utility | 1 | 1 | 1 | 1 | Simple
19436 | MO | 2104 | Meramec | 2017 | 9 | 2 | 2 | 2 | Natural Gas Steam Turbine | 119 | 3993 | 3633 | [6 empty] | 4452 | 4452 |  |  | 0 | 4452 |  |  |  | 0 | 2410.543 | 0 | 663513 | 0 | 541409 | 0 | 720 | 22 | (ON) Once through No Cool Pond |  | ON | Open | Fresh | Surface | Mississippi River | Mississippi River | OP | 7 | 1954 | 7 | 1954 | OP | 7 | 1954 | 7 | 1954 | OP | 6 | 1954 | 6 | 1954 | N | NG | ST | N/A | Electric Utility | 1 | 1 | 1 | 1 | Simple
19436 | MO | 2104 | Meramec | 2017 | 10 | 2 | 2 | 2 | Natural Gas Steam Turbine | 119 | 0 | 0 | [6 empty] | 0 | 0 |  |  | 0 | 0 |  |  |  | 0 | 1011.338 | 0 |  |  |  |  | 312 | 22 | (ON) Once through No Cool Pond |  | ON | Open | Fresh | Surface | Mississippi River | Mississippi River | OP | 7 | 1954 | 7 | 1954 | OP | 7 | 1954 | 7 | 1954 | OP | 6 | 1954 | 6 | 1954 | N | NG | ST | N/A | Electric Utility | 1 | 1 | 1 | 1 | Simple
19436 | MO | 2104 | Meramec | 2017 | 11 | 2 | 2 | 2 | Natural Gas Steam Turbine | 119 | 0 | 0 | [6 empty] | 0 | 0 |  |  | 0 | 0 |  |  |  | 0 | 2081.577 | 0 |  |  |  |  | 528 | 22 | (ON) Once through No Cool Pond |  | ON | Open | Fresh | Surface | Mississippi River | Mississippi River | OP | 7 | 1954 | 7 | 1954 | OP | 7 | 1954 | 7 | 1954 | OP | 6 | 1954 | 6 | 1954 | N | NG | ST | N/A | Electric Utility | 1 | 1 | 1 | 1 | Simple
19436 | MO | 2104 | Meramec | 2017 | 12 | 2 | 2 | 2 | Natural Gas Steam Turbine | 119 | 0 | 0 | [6 empty] | 0 | 0 |  |  | 0 | 0 |  |  |  | 0 | 1725.966 | 0 |  |  |  |  | 624 | 22 | (ON) Once through No Cool Pond |  | ON | Open | Fresh | Surface | Mississippi River | Mississippi River | OP | 7 | 1954 | 7 | 1954 | OP | 7 | 1954 | 7 | 1954 | OP | 6 | 1954 | 6 | 1954 | N | NG | ST | N/A | Electric Utility | 1 | 1 | 1 | 1 | Simple
19436 | MO | 2104 | Meramec | 2017 | 1 | 3 | 3 | 3 | Conventional Steam Coal | 260 | 34722 | 30953 | [6 empty] | 334176 | 334176 |  |  | 334176 | [5 empty] | 1806.865 | 0 | 58374 | 0 | 5407 | 0 | 720 | 22 | (ON) Once through No Cool Pond |  | ON | Open | Fresh | Surface | Mississippi River | Mississippi River | OP | 1 | 1959 | 1 | 1959 | OP | 1 | 1959 | 1 | 1959 | OP | 6 | 1958 | 6 | 1958 | N | SUB | ST | N/A | Electric Utility | 1 | 1 | 1 | 1 | Simple
19436 | MO | 2104 | Meramec | 2017 | 2 | 3 | 3 | 3 | Conventional Steam Coal | 260 | 0 | -887 | [6 empty] | 0 | 0 |  |  | 0 | [5 empty] | 2173.716 | 0 |  |  |  |  | 672 | 22 | (ON) Once through No Cool Pond |  | ON | Open | Fresh | Surface | Mississippi River | Mississippi River | OP | 1 | 1959 | 1 | 1959 | OP | 1 | 1959 | 1 | 1959 | OP | 6 | 1958 | 6 | 1958 | N | SUB | ST | N/A | Electric Utility | 1 | 1 | 1 | 1 | Simple
19436 | MO | 2104 | Meramec | 2017 | 3 | 3 | 3 | 3 | Conventional Steam Coal | 260 | 15725 | 13588 | [6 empty] | 165839 | 165839 |  |  | 165839 | [5 empty] | 1012.921 | 0 | 74545 | 0 | 6108 | 0 | 744 | 22 | (ON) Once through No Cool Pond |  | ON | Open | Fresh | Surface | Mississippi River | Mississippi River | OP | 1 | 1959 | 1 | 1959 | OP | 1 | 1959 | 1 | 1959 | OP | 6 | 1958 | 6 | 1958 | N | SUB | ST | N/A | Electric Utility | 1 | 1 | 1 | 1 | Simple
19436 | MO | 2104 | Meramec | 2017 | 4 | 3 | 3 | 3 | Conventional Steam Coal | 260 | 45566 | 41081 | [6 empty] | 522650 | 522650 |  |  | 522650 | [5 empty] | 3381.331 | 0 | 82309 | 0 | 6470 | 0 | 600 | 22 | (ON) Once through No Cool Pond |  | ON | Open | Fresh | Surface | Mississippi River | Mississippi River | OP | 1 | 1959 | 1 | 1959 | OP | 1 | 1959 | 1 | 1959 | OP | 6 | 1958 | 6 | 1958 | N | SUB | ST | N/A | Electric Utility | 1 | 1 | 1 | 1 | Simple
19436 | MO | 2104 | Meramec | 2017 | 5 | 3 | 3 | 3 | Conventional Steam Coal | 260 | 28995 | 25946 | [6 empty] | 308102 | 308102 |  |  | 308102 | [5 empty] | 2789.294 | 0 | 107504 | 0 | 9053 | 0 | 744 | 22 | (ON) Once through No Cool Pond |  | ON | Open | Fresh | Surface | Mississippi River | Mississippi River | OP | 1 | 1959 | 1 | 1959 | OP | 1 | 1959 | 1 | 1959 | OP | 6 | 1958 | 6 | 1958 | N | SUB | ST | N/A | Electric Utility | 1 | 1 | 1 | 1 | Simple
19436 | MO | 2104 | Meramec | 2017 | 6 | 3 | 3 | 3 | Conventional Steam Coal | 260 | 69274 | 62628 | [6 empty] | 705421 | 705421 |  |  | 705421 | [5 empty] | 3862.839 | 0 | 61679 | 0 | 5476 | 0 | 672 | 22 | (ON) Once through No Cool Pond |  | ON | Open | Fresh | Surface | Mississippi River | Mississippi River | OP | 1 | 1959 | 1 | 1959 | OP | 1 | 1959 | 1 | 1959 | OP | 6 | 1958 | 6 | 1958 | N | SUB | ST | N/A | Electric Utility | 1 | 1 | 1 | 1 | Simple
19436 | MO | 2104 | Meramec | 2017 | 7 | 3 | 3 | 3 | Conventional Steam Coal | 260 | 58772 | 51991 | [6 empty] | 669488 | 669488 |  |  | 669488 | [5 empty] | 5111.625 | 0 | 98317 | 0 | 7635 | 0 | 744 | 22 | (ON) Once through No Cool Pond |  | ON | Open | Fresh | Surface | Mississippi River | Mississippi River | OP | 1 | 1959 | 1 | 1959 | OP | 1 | 1959 | 1 | 1959 | OP | 6 | 1958 | 6 | 1958 | N | SUB | ST | N/A | Electric Utility | 1 | 1 | 1 | 1 | Simple
19436 | MO | 2104 | Meramec | 2017 | 8 | 3 | 3 | 3 | Conventional Steam Coal | 260 | [18 empty] | 4382.672 | 0 |  |  |  |  | 744 | 22 | (ON) Once through No Cool Pond |  | ON | Open | Fresh | Surface | Mississippi River | Mississippi River | OP | 1 | 1959 | 1 | 1959 | OP | 1 | 1959 | 1 | 1959 | OP | 6 | 1958 | 6 | 1958 | N | SUB | ST | N/A | Electric Utility | 1 | 1 | 1 | 1 | Simple
19436 | MO | 2104 | Meramec | 2017 | 9 | 3 | 3 | 3 | Conventional Steam Coal | 260 | 44230 | 39080 | [6 empty] | 443743 | 443743 |  |  | 443743 | [5 empty] | 4360.354 | 0 | 111575 | 0 | 9826 | 0 | 720 | 22 | (ON) Once through No Cool Pond |  | ON | Open | Fresh | Surface | Mississippi River | Mississippi River | OP | 1 | 1959 | 1 | 1959 | OP | 1 | 1959 | 1 | 1959 | OP | 6 | 1958 | 6 | 1958 | N | SUB | ST | N/A | Electric Utility | 1 | 1 | 1 | 1 | Simple
19436 | MO | 2104 | Meramec | 2017 | 10 | 3 | 3 | 3 | Conventional Steam Coal | 260 | 29904 | 25617 | [6 empty] | 334128 | 334128 |  |  | 334128 | [5 empty] | 3619.24 | 0 | 141283 | 0 | 10832 | 0 | 744 | 22 | (ON) Once through No Cool Pond |  | ON | Open | Fresh | Surface | Mississippi River | Mississippi River | OP | 1 | 1959 | 1 | 1959 | OP | 1 | 1959 | 1 | 1959 | OP | 6 | 1958 | 6 | 1958 | N | SUB | ST | N/A | Electric Utility | 1 | 1 | 1 | 1 | Simple
19436 | MO | 2104 | Meramec | 2017 | 11 | 3 | 3 | 3 | Conventional Steam Coal | 260 | 25350 | 21802 | [6 empty] | 299200 | 299200 |  |  | 299200 | [5 empty] | 2654.963 | 0 | 121776 | 0 | 8874 | 0 | 720 | 22 | (ON) Once through No Cool Pond |  | ON | Open | Fresh | Surface | Mississippi River | Mississippi River | OP | 1 | 1959 | 1 | 1959 | OP | 1 | 1959 | 1 | 1959 | OP | 6 | 1958 | 6 | 1958 | N | SUB | ST | N/A | Electric Utility | 1 | 1 | 1 | 1 | Simple
19436 | MO | 2104 | Meramec | 2017 | 12 | 3 | 3 | 3 | Conventional Steam Coal | 260 | 2444 | 920 | [6 empty] | 50903 | 50903 |  |  | 50903 | [5 empty] | 3850.217 | 0 | 4185018 | 0 | 75639 | 0 | 432 | 22 | (ON) Once through No Cool Pond |  | ON | Open | Fresh | Surface | Mississippi River | Mississippi River | OP | 1 | 1959 | 1 | 1959 | OP | 1 | 1959 | 1 | 1959 | OP | 6 | 1958 | 6 | 1958 | N | SUB | ST | N/A | Electric Utility | 1 | 1 | 1 | 1 | Simple
19436 | MO | 2104 | Meramec | 2017 | 1 | 4 | 4 | 4 | Conventional Steam Coal | 334 | 97062 | 88569 | [6 empty] | 1003218 | 1003218 |  |  | 969740 | 33478 |  |  |  |  | 1806.865 | 0 | 20401 | 0 | 1801 | 0 | 720 | 22 | (ON) Once through No Cool Pond |  | ON | Open | Fresh | Surface | Mississippi River | Mississippi River | OP | 7 | 1961 | 7 | 1961 | OP | 7 | 1961 | 7 | 1961 | OP | 6 | 1961 | 6 | 1961 | N | SUB | ST | N/A | Electric Utility | 1 | 1 | 1 | 1 | Simple
19436 | MO | 2104 | Meramec | 2017 | 2 | 4 | 4 | 4 | Conventional Steam Coal | 334 | 10886 | 8978 | [6 empty] | 105919 | 105919 |  |  | 101599 | 4319 |  |  |  |  | 2173.716 | 0 | 242116 | 0 | 20523 | 0 | 672 | 22 | (ON) Once through No Cool Pond |  | ON | Open | Fresh | Surface | Mississippi River | Mississippi River | OP | 7 | 1961 | 7 | 1961 | OP | 7 | 1961 | 7 | 1961 | OP | 6 | 1961 | 6 | 1961 | N | SUB | ST | N/A | Electric Utility | 1 | 1 | 1 | 1 | Simple
19436 | MO | 2104 | Meramec | 2017 | 3 | 4 | 4 | 4 | Conventional Steam Coal | 334 | 59755 | 54131 | [6 empty] | 640406 | 640406 |  |  | 615010 | 25397 |  |  |  |  | 1012.921 | 0 | 18712 | 0 | 1582 | 0 | 744 | 22 | (ON) Once through No Cool Pond |  | ON | Open | Fresh | Surface | Mississippi River | Mississippi River | OP | 7 | 1961 | 7 | 1961 | OP | 7 | 1961 | 7 | 1961 | OP | 6 | 1961 | 6 | 1961 | N | SUB | ST | N/A | Electric Utility | 1 | 1 | 1 | 1 | Simple
19436 | MO | 2104 | Meramec | 2017 | 4 | 4 | 4 | 4 | Conventional Steam Coal | 334 | 51911 | 46614 | [6 empty] | 563313 | 563313 |  |  | 538862 | 24451 |  |  |  |  | 3381.331 | 0 | 72539 | 0 | 6003 | 0 | 600 | 22 | (ON) Once through No Cool Pond |  | ON | Open | Fresh | Surface | Mississippi River | Mississippi River | OP | 7 | 1961 | 7 | 1961 | OP | 7 | 1961 | 7 | 1961 | OP | 6 | 1961 | 6 | 1961 | N | SUB | ST | N/A | Electric Utility | 1 | 1 | 1 | 1 | Simple
19436 | MO | 2104 | Meramec | 2017 | 5 | 4 | 4 | 4 | Conventional Steam Coal | 334 | 1 | 1 | [6 empty] | 1646 | 1646 |  |  | 0 | 1646 |  |  |  |  | 2789.294 | 0 | 2789294000 | 0 | 1694894 | 0 | 744 | 22 | (ON) Once through No Cool Pond |  | ON | Open | Fresh | Surface | Mississippi River | Mississippi River | OP | 7 | 1961 | 7 | 1961 | OP | 7 | 1961 | 7 | 1961 | OP | 6 | 1961 | 6 | 1961 | N | SUB | ST | N/A | Electric Utility | 1 | 1 | 1 | 1 | Simple
19436 | MO | 2104 | Meramec | 2017 | 6 | 4 | 4 | 4 | Conventional Steam Coal | 334 | 56472 | 50372 | [6 empty] | 660078 | 660078 |  |  | 633502 | 26576 |  |  |  |  | 3862.839 | 0 | 76686 | 0 | 5852 | 0 | 672 | 22 | (ON) Once through No Cool Pond |  | ON | Open | Fresh | Surface | Mississippi River | Mississippi River | OP | 7 | 1961 | 7 | 1961 | OP | 7 | 1961 | 7 | 1961 | OP | 6 | 1961 | 6 | 1961 | N | SUB | ST | N/A | Electric Utility | 1 | 1 | 1 | 1 | Simple
19436 | MO | 2104 | Meramec | 2017 | 7 | 4 | 4 | 4 | Conventional Steam Coal | 334 | 100828 | 90657 | [6 empty] | 1236254 | 1236254 |  |  | 1079237 | 157017 |  |  |  |  | 5111.625 | 0 | 56384 | 0 | 4135 | 0 | 744 | 22 | (ON) Once through No Cool Pond |  | ON | Open | Fresh | Surface | Mississippi River | Mississippi River | OP | 7 | 1961 | 7 | 1961 | OP | 7 | 1961 | 7 | 1961 | OP | 6 | 1961 | 6 | 1961 | N | SUB | ST | N/A | Electric Utility | 1 | 1 | 1 | 1 | Simple
19436 | MO | 2104 | Meramec | 2017 | 8 | 4 | 4 | 4 | Conventional Steam Coal | 334 | [18 empty] | 4382.672 | 0 |  |  |  |  | 744 | 22 | (ON) Once through No Cool Pond |  | ON | Open | Fresh | Surface | Mississippi River | Mississippi River | OP | 7 | 1961 | 7 | 1961 | OP | 7 | 1961 | 7 | 1961 | OP | 6 | 1961 | 6 | 1961 | N | SUB | ST | N/A | Electric Utility | 1 | 1 | 1 | 1 | Simple
19436 | MO | 2104 | Meramec | 2017 | 9 | 4 | 4 | 4 | Conventional Steam Coal | 334 | 54562 | 45591 | [6 empty] | 733337 | 733337 |  |  | 623190 | 110147 |  |  |  |  | 4360.354 | 0 | 95641 | 0 | 5946 | 0 | 720 | 22 | (ON) Once through No Cool Pond |  | ON | Open | Fresh | Surface | Mississippi River | Mississippi River | OP | 7 | 1961 | 7 | 1961 | OP | 7 | 1961 | 7 | 1961 | OP | 6 | 1961 | 6 | 1961 | N | SUB | ST | N/A | Electric Utility | 1 | 1 | 1 | 1 | Simple
19436 | MO | 2104 | Meramec | 2017 | 10 | 4 | 4 | 4 | Conventional Steam Coal | 334 | 148733 | 134511 | [6 empty] | 1496851 | 1496851 |  |  | 1488536 | 8315 |  |  |  |  | 3619.24 | 0 | 26907 | 0 | 2418 | 0 | 744 | 22 | (ON) Once through No Cool Pond |  | ON | Open | Fresh | Surface | Mississippi River | Mississippi River | OP | 7 | 1961 | 7 | 1961 | OP | 7 | 1961 | 7 | 1961 | OP | 6 | 1961 | 6 | 1961 | N | SUB | ST | N/A | Electric Utility | 1 | 1 | 1 | 1 | Simple
19436 | MO | 2104 | Meramec | 2017 | 11 | 4 | 4 | 4 | Conventional Steam Coal | 334 | 85894 | 75228 | [6 empty] | 902994 | 902994 |  |  | 890136 | 12858 |  |  |  |  | 2649.554 | 0 | 35220 | 0 | 2934 | 0 | 720 | 22 | (ON) Once through No Cool Pond |  | ON | Open | Fresh | Surface | Mississippi River | Mississippi River | OP | 7 | 1961 | 7 | 1961 | OP | 7 | 1961 | 7 | 1961 | OP | 6 | 1961 | 6 | 1961 | N | SUB | ST | N/A | Electric Utility | 1 | 1 | 1 | 1 | Simple
19436 | MO | 2104 | Meramec | 2017 | 12 | 4 | 4 | 4 | Conventional Steam Coal | 334 | 27971 | 22032 | [6 empty] | 381601 | 381601 |  |  | 360399 | 21202 |  |  |  |  | 3850.217 | 0 | 174756 | 0 | 10090 | 0 | 432 | 22 | (ON) Once through No Cool Pond |  | ON | Open | Fresh | Surface | Mississippi River | Mississippi River | OP | 7 | 1961 | 7 | 1961 | OP | 7 | 1961 | 7 | 1961 | OP | 6 | 1961 | 6 | 1961 | N | SUB | ST | N/A | Electric Utility | 1 | 1 | 1 | 1 | Simple
19436 | MO | 2107 | Sioux | 2017 | 1 | 1 | 1 | 1 | Conventional Steam Coal | 485 | 265028 | 245435 | [6 empty] | 3097816 | 3097816 |  |  | 3096855 |  | 961 |  |  |  | 10423.31 | 0 | 42469 | 0 | 3365 | 0 | 744 | 20 | (ON) Once through No Cool Pond |  | ON | Open | Fresh | Surface | Mississippi River | Mississippi River | OP | 5 | 1967 | 5 | 1967 | OP | 5 | 1967 | 5 | 1967 | OP | 6 | 1967 | 6 | 1967 | N | RC | ST | N/A | Electric Utility | 1 | 1 | 1 | 1 | Simple
19436 | MO | 2107 | Sioux | 2017 | 2 | 1 | 1 | 1 | Conventional Steam Coal | 485 | 277714 | 259300 | [6 empty] | 3125369 | 3125369 |  |  | 3123701 |  | 1669 |  |  |  | 11827.13 | 0 | 45612 | 0 | 3784 | 0 | 672 | 20 | (ON) Once through No Cool Pond |  | ON | Open | Fresh | Surface | Mississippi River | Mississippi River | OP | 5 | 1967 | 5 | 1967 | OP | 5 | 1967 | 5 | 1967 | OP | 6 | 1967 | 6 | 1967 | N | RC | ST | N/A | Electric Utility | 1 | 1 | 1 | 1 | Simple
19436 | MO | 2107 | Sioux | 2017 | 3 | 1 | 1 | 1 | Conventional Steam Coal | 485 | 204233 | 188917 | [6 empty] | 3105745 | 3105745 |  |  | 3103513 |  | 2233 |  |  |  | 8548.291 | 0 | 45249 | 0 | 2752 | 0 | 744 | 20 | (ON) Once through No Cool Pond |  | ON | Open | Fresh | Surface | Mississippi River | Mississippi River | OP | 5 | 1967 | 5 | 1967 | OP | 5 | 1967 | 5 | 1967 | OP | 6 | 1967 | 6 | 1967 | N | RC | ST | N/A | Electric Utility | 1 | 1 | 1 | 1 | Simple
19436 | MO | 2107 | Sioux | 2017 | 4 | 1 | 1 | 1 | Conventional Steam Coal | 485 | 273296 | 254620 | [6 empty] | 2878526 | 2878526 |  |  | 2877156 |  | 1369 |  |  |  | 11400.79 | 0 | 44776 | 0 | 3961 | 0 | 720 | 20 | (ON) Once through No Cool Pond |  | ON | Open | Fresh | Surface | Mississippi River | Mississippi River | OP | 5 | 1967 | 5 | 1967 | OP | 5 | 1967 | 5 | 1967 | OP | 6 | 1967 | 6 | 1967 | N | RC | ST | N/A | Electric Utility | 1 | 1 | 1 | 1 | Simple
19436 | MO | 2107 | Sioux | 2017 | 5 | 1 | 1 | 1 | Conventional Steam Coal | 485 | 284743 | 264520 | [6 empty] | 2944790 | 2944790 |  |  | 2944571 |  | 219 |  |  |  | 12294.33 | 0 | 46478 | 0 | 4175 | 0 | 744 | 20 | (ON) Once through No Cool Pond |  | ON | Open | Fresh | Surface | Mississippi River | Mississippi River | OP | 5 | 1967 | 5 | 1967 | OP | 5 | 1967 | 5 | 1967 | OP | 6 | 1967 | 6 | 1967 | N | RC | ST | N/A | Electric Utility | 1 | 1 | 1 | 1 | Simple
19436 | MO | 2107 | Sioux | 2017 | 6 | 1 | 1 | 1 | Conventional Steam Coal | 485 | 171747 | 157026 | [6 empty] | 1838180 | 1838180 |  |  | 1837208 |  | 972 |  |  |  | 9185.587 | 0 | 58497 | 0 | 4997 | 0 | 720 | 20 | (ON) Once through No Cool Pond |  | ON | Open | Fresh | Surface | Mississippi River | Mississippi River | OP | 5 | 1967 | 5 | 1967 | OP | 5 | 1967 | 5 | 1967 | OP | 6 | 1967 | 6 | 1967 | N | RC | ST | N/A | Electric Utility | 1 | 1 | 1 | 1 | Simple
19436 | MO | 2107 | Sioux | 2017 | 7 | 1 | 1 | 1 | Conventional Steam Coal | 485 | 295959 | 274133 | [6 empty] | 2865792 | 2865792 |  |  | 2863957 |  | 1836 |  |  |  | 14220.24 | 0 | 51874 | 0 | 4962 | 0 | 744 | 20 | (ON) Once through No Cool Pond |  | ON | Open | Fresh | Surface | Mississippi River | Mississippi River | OP | 5 | 1967 | 5 | 1967 | OP | 5 | 1967 | 5 | 1967 | OP | 6 | 1967 | 6 | 1967 | N | RC | ST | N/A | Electric Utility | 1 | 1 | 1 | 1 | Simple
19436 | MO | 2107 | Sioux | 2017 | 8 | 1 | 1 | 1 | Conventional Steam Coal | 485 | 265261 | 246996 | [6 empty] | 2690593 | 2690593 |  |  | 2690581 |  | 12 |  |  |  | 13379.6 | 0 | 54169 | 0 | 4973 | 0 | 744 | 20 | (ON) Once through No Cool Pond |  | ON | Open | Fresh | Surface | Mississippi River | Mississippi River | OP | 5 | 1967 | 5 | 1967 | OP | 5 | 1967 | 5 | 1967 | OP | 6 | 1967 | 6 | 1967 | N | RC | ST | N/A | Electric Utility | 1 | 1 | 1 | 1 | Simple
19436 | MO | 2107 | Sioux | 2017 | 9 | 1 | 1 | 1 | Conventional Steam Coal | 485 | 254808 | 234589 | [6 empty] | 2500267 | 2500267 |  |  | 2497902 |  | 2365 |  |  |  | 18245.96 | 0 | 77778 | 0 | 7298 | 0 | 720 | 20 | (ON) Once through No Cool Pond |  | ON | Open | Fresh | Surface | Mississippi River | Mississippi River | OP | 5 | 1967 | 5 | 1967 | OP | 5 | 1967 | 5 | 1967 | OP | 6 | 1967 | 6 | 1967 | N | RC | ST | N/A | Electric Utility | 1 | 1 | 1 | 1 | Simple
19436 | MO | 2107 | Sioux | 2017 | 10 | 1 | 1 | 1 | Conventional Steam Coal | 485 | 253133 | 233674 | [6 empty] | 2522063 | 2522063 |  |  | 2517339 |  | 4724 |  |  |  | 12604.86 | 0 | 53942 | 0 | 4998 | 0 | 744 | 20 | (ON) Once through No Cool Pond |  | ON | Open | Fresh | Surface | Mississippi River | Mississippi River | OP | 5 | 1967 | 5 | 1967 | OP | 5 | 1967 | 5 | 1967 | OP | 6 | 1967 | 6 | 1967 | N | RC | ST | N/A | Electric Utility | 1 | 1 | 1 | 1 | Simple
19436 | MO | 2107 | Sioux | 2017 | 11 | 1 | 1 | 1 | Conventional Steam Coal | 485 | 273801 | 253533 | [6 empty] | 2530747 | 2530747 |  |  | 2526040 |  | 4707 |  |  |  | 15606.22 | 0 | 61555 | 0 | 6167 | 0 | 720 | 20 | (ON) Once through No Cool Pond |  | ON | Open | Fresh | Surface | Mississippi River | Mississippi River | OP | 5 | 1967 | 5 | 1967 | OP | 5 | 1967 | 5 | 1967 | OP | 6 | 1967 | 6 | 1967 | N | RC | ST | N/A | Electric Utility | 1 | 1 | 1 | 1 | Simple
19436 | MO | 2107 | Sioux | 2017 | 12 | 1 | 1 | 1 | Conventional Steam Coal | 485 | 262058 | 241314 | [6 empty] | 2712785 | 2712785 |  |  | 2710219 |  | 2566 |  |  |  | 10130.61 | 0 | 41981 | 0 | 3734 | 0 | 744 | 20 | (ON) Once through No Cool Pond |  | ON | Open | Fresh | Surface | Mississippi River | Mississippi River | OP | 5 | 1967 | 5 | 1967 | OP | 5 | 1967 | 5 | 1967 | OP | 6 | 1967 | 6 | 1967 | N | RC | ST | N/A | Electric Utility | 1 | 1 | 1 | 1 | Simple
19436 | MO | 2107 | Sioux | 2017 | 1 | 2 | 2 | 2 | Conventional Steam Coal | 485 | 294128 | 268958 | [6 empty] | 2741414 | 2741414 |  |  | 2741414 |  | 0 |  |  |  | 11422.23 | 0 | 42468 | 0 | 4167 | 0 | 744 | 20 | (ON) Once through No Cool Pond |  | ON | Open | Fresh | Surface | Mississippi River | Mississippi River | OP | 5 | 1968 | 5 | 1968 | OP | 6 | 1968 | 6 | 1968 | OP | 6 | 1968 | 6 | 1968 | N | RC | ST | N/A | Electric Utility | 1 | 1 | 1 | 1 | Simple
19436 | MO | 2107 | Sioux | 2017 | 2 | 2 | 2 | 2 | Conventional Steam Coal | 485 | 162960 | 147733 | [6 empty] | 1493678 | 1493678 |  |  | 1493678 |  | 0 |  |  |  | 6738.381 | 0 | 45612 | 0 | 4511 | 0 | 672 | 20 | (ON) Once through No Cool Pond |  | ON | Open | Fresh | Surface | Mississippi River | Mississippi River | OP | 5 | 1968 | 5 | 1968 | OP | 6 | 1968 | 6 | 1968 | OP | 6 | 1968 | 6 | 1968 | N | RC | ST | N/A | Electric Utility | 1 | 1 | 1 | 1 | Simple
19436 | MO | 2107 | Sioux | 2017 | 3 | 2 | 2 | 2 | Conventional Steam Coal | 485 | 301879 | 277556 | [6 empty] | 2779016 | 2779016 |  |  | 2779016 |  | 0 |  |  |  | 12559.19 | 0 | 45249 | 0 | 4519 | 0 | 744 | 20 | (ON) Once through No Cool Pond |  | ON | Open | Fresh | Surface | Mississippi River | Mississippi River | OP | 5 | 1968 | 5 | 1968 | OP | 6 | 1968 | 6 | 1968 | OP | 6 | 1968 | 6 | 1968 | N | RC | ST | N/A | Electric Utility | 1 | 1 | 1 | 1 | Simple
19436 | MO | 2107 | Sioux | 2017 | 4 | 2 | 2 | 2 | Conventional Steam Coal | 485 | 295319 | 271705 | [6 empty] | 3022752 | 3022752 |  |  | 3022752 |  | 0 |  |  |  | 12165.71 | 0 | 44775 | 0 | 4025 | 0 | 720 | 20 | (ON) Once through No Cool Pond |  | ON | Open | Fresh | Surface | Mississippi River | Mississippi River | OP | 5 | 1968 | 5 | 1968 | OP | 6 | 1968 | 6 | 1968 | OP | 6 | 1968 | 6 | 1968 | N | RC | ST | N/A | Electric Utility | 1 | 1 | 1 | 1 | Simple
19436 | MO | 2107 | Sioux | 2017 | 5 | 2 | 2 | 2 | Conventional Steam Coal | 485 | 286381 | 263288 | [6 empty] | 2877811 | 2877811 |  |  | 2877811 |  | 0 |  |  |  | 12237.03 | 0 | 46478 | 0 | 4252 | 0 | 744 | 20 | (ON) Once through No Cool Pond |  | ON | Open | Fresh | Surface | Mississippi River | Mississippi River | OP | 5 | 1968 | 5 | 1968 | OP | 6 | 1968 | 6 | 1968 | OP | 6 | 1968 | 6 | 1968 | N | RC | ST | N/A | Electric Utility | 1 | 1 | 1 | 1 | Simple
19436 | MO | 2107 | Sioux | 2017 | 6 | 2 | 2 | 2 | Conventional Steam Coal | 485 | 241959 | 221114 | [6 empty] | 2466663 | 2466663 |  |  | 2466663 |  | 0 |  |  |  | 12934.43 | 0 | 58497 | 0 | 5244 | 0 | 720 | 20 | (ON) Once through No Cool Pond |  | ON | Open | Fresh | Surface | Mississippi River | Mississippi River | OP | 5 | 1968 | 5 | 1968 | OP | 6 | 1968 | 6 | 1968 | OP | 6 | 1968 | 6 | 1968 | N | RC | ST | N/A | Electric Utility | 1 | 1 | 1 | 1 | Simple
19436 | MO | 2107 | Sioux | 2017 | 7 | 2 | 2 | 2 | Conventional Steam Coal | 485 | 177064 | 159100 | [6 empty] | 1808260 | 1808260 |  |  | 1808260 |  | 0 |  |  |  | 8253.184 | 0 | 51874 | 0 | 4564 | 0 | 744 | 20 | (ON) Once through No Cool Pond |  | ON | Open | Fresh | Surface | Mississippi River | Mississippi River | OP | 5 | 1968 | 5 | 1968 | OP | 6 | 1968 | 6 | 1968 | OP | 6 | 1968 | 6 | 1968 | N | RC | ST | N/A | Electric Utility | 1 | 1 | 1 | 1 | Simple
19436 | MO | 2107 | Sioux | 2017 | 8 | 2 | 2 | 2 | Conventional Steam Coal | 485 | 216109 | 194627 | [6 empty] | 2148556 | 2148556 |  |  | 2148556 |  | 0 |  |  |  | 10542.72 | 0 | 54169 | 0 | 4907 | 0 | 744 | 20 | (ON) Once through No Cool Pond |  | ON | Open | Fresh | Surface | Mississippi River | Mississippi River | OP | 5 | 1968 | 5 | 1968 | OP | 6 | 1968 | 6 | 1968 | OP | 6 | 1968 | 6 | 1968 | N | RC | ST | N/A | Electric Utility | 1 | 1 | 1 | 1 | Simple
19436 | MO | 2107 | Sioux | 2017 | 9 | 2 | 2 | 2 | Conventional Steam Coal | 485 | 25362 | 19891 | [6 empty] | 331982 | 331982 |  |  | 331982 |  | 0 |  |  |  | 1547.059 | 0 | 77777 | 0 | 4660 | 0 | 720 | 20 | (ON) Once through No Cool Pond |  | ON | Open | Fresh | Surface | Mississippi River | Mississippi River | OP | 5 | 1968 | 5 | 1968 | OP | 6 | 1968 | 6 | 1968 | OP | 6 | 1968 | 6 | 1968 | N | RC | ST | N/A | Electric Utility | 1 | 1 | 1 | 1 | Simple
19436 | MO | 2107 | Sioux | 2017 | 10 | 2 | 2 | 2 | Conventional Steam Coal | 485 | 0 | -183 | [6 empty] | 0 | 0 |  |  | 0 |  | 0 |  |  |  | 0 | 0 |  |  |  |  | 744 | 20 | (ON) Once through No Cool Pond |  | ON | Open | Fresh | Surface | Mississippi River | Mississippi River | OP | 5 | 1968 | 5 | 1968 | OP | 6 | 1968 | 6 | 1968 | OP | 6 | 1968 | 6 | 1968 | N | RC | ST | N/A | Electric Utility | 1 | 1 | 1 | 1 | Simple
19436 | MO | 2107 | Sioux | 2017 | 11 | 2 | 2 | 2 | Conventional Steam Coal | 485 | 7268 | 1881 | [6 empty] | 337310 | 337310 |  |  | 337310 |  | 0 |  |  |  | 115.799 | 0 | 61562 | 0 | 343 | 0 | 720 | 20 | (ON) Once through No Cool Pond |  | ON | Open | Fresh | Surface | Mississippi River | Mississippi River | OP | 5 | 1968 | 5 | 1968 | OP | 6 | 1968 | 6 | 1968 | OP | 6 | 1968 | 6 | 1968 | N | RC | ST | N/A | Electric Utility | 1 | 1 | 1 | 1 | Simple
19436 | MO | 2107 | Sioux | 2017 | 12 | 2 | 2 | 2 | Conventional Steam Coal | 485 | 319125 | 298365 | [6 empty] | 3191429 | 3191429 |  |  | 3191429 |  | 0 |  |  |  | 12525.73 | 0 | 41981 | 0 | 3925 | 0 | 744 | 20 | (ON) Once through No Cool Pond |  | ON | Open | Fresh | Surface | Mississippi River | Mississippi River | OP | 5 | 1968 | 5 | 1968 | OP | 6 | 1968 | 6 | 1968 | OP | 6 | 1968 | 6 | 1968 | N | RC | ST | N/A | Electric Utility | 1 | 1 | 1 | 1 | Simple
9231 | MO | 2132 | Blue Valley | 2017 | 1 | 3 | 3 | 2 | Natural Gas Steam Turbine | 51 | 0 | [7 empty] | 0 | 0 |  |  | 0 | 0 | 0 | [9 empty] | 0 |  | (RI) Recirculate: Induced Draft |  | RI | Closed | Fresh | Ground | Wells | pond | OP | 8 | 1965 | 8 | 1965 | OP | 6 | 1965 | 6 | 1965 | OP | 6 | 1965 | 6 | 1965 | N | NG | ST | N/A | Electric Utility | 1 | 1 | 1 | 1 | Simple
9231 | MO | 2132 | Blue Valley | 2017 | 2 | 3 | 3 | 2 | Natural Gas Steam Turbine | 51 | 621 | [7 empty] | 8587 | 8587 |  |  | 0 | 8587 | 0 |  |  |  | 0.417 | 0.417 |  |  | 49 | 49 | 36 |  | (RI) Recirculate: Induced Draft |  | RI | Closed | Fresh | Ground | Wells | pond | OP | 8 | 1965 | 8 | 1965 | OP | 6 | 1965 | 6 | 1965 | OP | 6 | 1965 | 6 | 1965 | N | NG | ST | N/A | Electric Utility | 1 | 1 | 1 | 1 | Simple
9231 | MO | 2132 | Blue Valley | 2017 | 3 | 3 | 3 | 2 | Natural Gas Steam Turbine | 51 | 51 | 49 | [6 empty] | 883 | 883 |  |  | 0 | 883 | 0 |  |  |  | 0.017 | 0.017 | 347 | 347 | 19 | 19 | 6 |  | (RI) Recirculate: Induced Draft |  | RI | Closed | Fresh | Ground | Wells | pond | OP | 8 | 1965 | 8 | 1965 | OP | 6 | 1965 | 6 | 1965 | OP | 6 | 1965 | 6 | 1965 | N | NG | ST | N/A | Electric Utility | 1 | 1 | 1 | 1 | Simple
9231 | MO | 2132 | Blue Valley | 2017 | 4 | 3 | 3 | 2 | Natural Gas Steam Turbine | 51 | 0 | [7 empty] | 0 | 0 |  |  | 0 | 0 | 0 | [9 empty] | 0 |  | (RI) Recirculate: Induced Draft |  | RI | Closed | Fresh | Ground | Wells | pond | OP | 8 | 1965 | 8 | 1965 | OP | 6 | 1965 | 6 | 1965 | OP | 6 | 1965 | 6 | 1965 | N | NG | ST | N/A | Electric Utility | 1 | 1 | 1 | 1 | Simple
9231 | MO | 2132 | Blue Valley | 2017 | 5 | 3 | 3 | 2 | Natural Gas Steam Turbine | 51 | 76 | 75 | [6 empty] | 6563 | 6563 |  |  | 0 | 6563 | 0 |  |  |  | 0.32 | 0.32 | 4267 | 4267 | 49 | 49 | 18 |  | (RI) Recirculate: Induced Draft |  | RI | Closed | Fresh | Ground | Wells | pond | OP | 8 | 1965 | 8 | 1965 | OP | 6 | 1965 | 6 | 1965 | OP | 6 | 1965 | 6 | 1965 | N | NG | ST | N/A | Electric Utility | 1 | 1 | 1 | 1 | Simple
9231 | MO | 2132 | Blue Valley | 2017 | 6 | 3 | 3 | 2 | Natural Gas Steam Turbine | 51 | 430 | 411 | [6 empty] | 5386 | 5386 |  |  | 0 | 5386 | 0 |  |  |  | 0.15 | 0.15 | 365 | 365 | 28 | 28 | 18 |  | (RI) Recirculate: Induced Draft |  | RI | Closed | Fresh | Ground | Wells | pond | OP | 8 | 1965 | 8 | 1965 | OP | 6 | 1965 | 6 | 1965 | OP | 6 | 1965 | 6 | 1965 | N | NG | ST | N/A | Electric Utility | 1 | 1 | 1 | 1 | Simple
9231 | MO | 2132 | Blue Valley | 2017 | 7 | 3 | 3 | 2 | Natural Gas Steam Turbine | 51 | 2037 | 2020 | [6 empty] | 28354 | 28354 |  |  | 0 | 28354 | 0 |  |  |  | 1.717 | 1.717 | 850 | 850 | 61 | 61 | 111 |  | (RI) Recirculate: Induced Draft |  | RI | Closed | Fresh | Ground | Wells | pond | OP | 8 | 1965 | 8 | 1965 | OP | 6 | 1965 | 6 | 1965 | OP | 6 | 1965 | 6 | 1965 | N | NG | ST | N/A | Electric Utility | 1 | 1 | 1 | 1 | Simple
9231 | MO | 2132 | Blue Valley | 2017 | 8 | 3 | 3 | 2 | Natural Gas Steam Turbine | 51 | 296 | 294 | [6 empty] | 4125 | 4125 |  |  | 0 | 4125 | 0 |  |  |  | 0.411 | 0.411 | 1398 | 1398 | 100 | 100 | 17 |  | (RI) Recirculate: Induced Draft |  | RI | Closed | Fresh | Ground | Wells | pond | OP | 8 | 1965 | 8 | 1965 | OP | 6 | 1965 | 6 | 1965 | OP | 6 | 1965 | 6 | 1965 | N | NG | ST | N/A | Electric Utility | 1 | 1 | 1 | 1 | Simple
9231 | MO | 2132 | Blue Valley | 2017 | 9 | 3 | 3 | 2 | Natural Gas Steam Turbine | 51 | 0 | [7 empty] | 0 | 0 |  |  | 0 | 0 | 0 | [9 empty] | 0 |  | (RI) Recirculate: Induced Draft |  | RI | Closed | Fresh | Ground | Wells | pond | OP | 8 | 1965 | 8 | 1965 | OP | 6 | 1965 | 6 | 1965 | OP | 6 | 1965 | 6 | 1965 | N | NG | ST | N/A | Electric Utility | 1 | 1 | 1 | 1 | Simple
9231 | MO | 2132 | Blue Valley | 2017 | 10 | 3 | 3 | 2 | Natural Gas Steam Turbine | 51 | 0 | [7 empty] | 0 | 0 |  |  | 0 | 0 | 0 | [9 empty] | 0 |  | (RI) Recirculate: Induced Draft |  | RI | Closed | Fresh | Ground | Wells | pond | OP | 8 | 1965 | 8 | 1965 | OP | 6 | 1965 | 6 | 1965 | OP | 6 | 1965 | 6 | 1965 | N | NG | ST | N/A | Electric Utility | 1 | 1 | 1 | 1 | Simple
9231 | MO | 2132 | Blue Valley | 2017 | 11 | 3 | 3 | 2 | Natural Gas Steam Turbine | 51 | 277 | 200 | [6 empty] | 2990 | 2990 |  |  | 0 | 2990 | 0 |  |  |  | 0.098 | 0.098 | 490 | 490 | 33 | 33 | 11 |  | (RI) Recirculate: Induced Draft |  | RI | Closed | Fresh | Ground | Wells | pond | OP | 8 | 1965 | 8 | 1965 | OP | 6 | 1965 | 6 | 1965 | OP | 6 | 1965 | 6 | 1965 | N | NG | ST | N/A | Electric Utility | 1 | 1 | 1 | 1 | Simple
9231 | MO | 2132 | Blue Valley | 2017 | 12 | 3 | 3 | 2 | Natural Gas Steam Turbine | 51 | 0 | [7 empty] | 0 | 0 |  |  | 0 | 0 | 0 | [9 empty] | 0 |  | (RI) Recirculate: Induced Draft |  | RI | Closed | Fresh | Ground | Wells | pond | OP | 8 | 1965 | 8 | 1965 | OP | 6 | 1965 | 6 | 1965 | OP | 6 | 1965 | 6 | 1965 | N | NG | ST | N/A | Electric Utility | 1 | 1 | 1 | 1 | Simple
9231 | MO | 2132 | Blue Valley | 2017 | 1 | Many | Many | 1 | Natural Gas Steam Turbine | 42 | 0 | [7 empty] | 0 | 0 |  |  | 0 | 0 | 0 | [9 empty] | 0 |  | (RI) Recirculate: Induced Draft |  | RI | Closed | Fresh | Ground | Wells | pond | OP | 4 | 1958 | 5 | 1958 | OP | 4 | 1958 | 5 | 1958 | OP | 4 | 1958 | 4 | 1958 | N | NG | ST | N/A | Electric Utility | 1 | 2 | 2 | 1 | 1C MB MG
9231 | MO | 2132 | Blue Valley | 2017 | 2 | Many | Many | 1 | Natural Gas Steam Turbine | 42 | 0 | [7 empty] | 0 | 0 |  |  | 0 | 0 | 0 | [9 empty] | 0 |  | (RI) Recirculate: Induced Draft |  | RI | Closed | Fresh | Ground | Wells | pond | OP | 4 | 1958 | 5 | 1958 | OP | 4 | 1958 | 5 | 1958 | OP | 4 | 1958 | 4 | 1958 | N | NG | ST | N/A | Electric Utility | 1 | 2 | 2 | 1 | 1C MB MG
9231 | MO | 2132 | Blue Valley | 2017 | 3 | Many | Many | 1 | Natural Gas Steam Turbine | 42 | 406 | 389 | [6 empty] | 7011 | 7011 |  |  | 0 | 7011 | 0 |  |  |  | 0.156 | 0.156 | 401 | 401 | 22 | 22 | 18 |  | (RI) Recirculate: Induced Draft |  | RI | Closed | Fresh | Ground | Wells | pond | OP | 4 | 1958 | 5 | 1958 | OP | 4 | 1958 | 5 | 1958 | OP | 4 | 1958 | 4 | 1958 | N | NG | ST | N/A | Electric Utility | 1 | 2 | 2 | 1 | 1C MB MG
9231 | MO | 2132 | Blue Valley | 2017 | 4 | Many | Many | 1 | Natural Gas Steam Turbine | 42 | 180 | 178 | [6 empty] | 3039 | 3039 |  |  | 0 | 3039 | 0 |  |  |  | 0.403 | 0.403 | 2264 | 2264 | 133 | 133 | 17 |  | (RI) Recirculate: Induced Draft |  | RI | Closed | Fresh | Ground | Wells | pond | OP | 4 | 1958 | 5 | 1958 | OP | 4 | 1958 | 5 | 1958 | OP | 4 | 1958 | 4 | 1958 | N | NG | ST | N/A | Electric Utility | 1 | 2 | 2 | 1 | 1C MB MG
9231 | MO | 2132 | Blue Valley | 2017 | 5 | Many | Many | 1 | Natural Gas Steam Turbine | 42 | 348 | 348 | [6 empty] | 1414 | 1414 |  |  | 0 | 1414 | 0 |  |  |  | 0.036 | 0.036 | 103 | 103 | 25 | 25 | 6 |  | (RI) Recirculate: Induced Draft |  | RI | Closed | Fresh | Ground | Wells | pond | OP | 4 | 1958 | 5 | 1958 | OP | 4 | 1958 | 5 | 1958 | OP | 4 | 1958 | 4 | 1958 | N | NG | ST | N/A | Electric Utility | 1 | 2 | 2 | 1 | 1C MB MG
9231 | MO | 2132 | Blue Valley | 2017 | 6 | Many | Many | 1 | Natural Gas Steam Turbine | 42 | 612 | 587 | [6 empty] | 7694 | 7694 |  |  | 0 | 7694 | 0 |  |  |  | 0.506 | 0.506 | 862 | 862 | 66 | 66 | 33 |  | (RI) Recirculate: Induced Draft |  | RI | Closed | Fresh | Ground | Wells | pond | OP | 4 | 1958 | 5 | 1958 | OP | 4 | 1958 | 5 | 1958 | OP | 4 | 1958 | 4 | 1958 | N | NG | ST | N/A | Electric Utility | 1 | 2 | 2 | 1 | 1C MB MG
9231 | MO | 2132 | Blue Valley | 2017 | 7 | Many | Many | 1 | Natural Gas Steam Turbine | 42 | 822 | 748 | [6 empty] | 10500 | 10500 |  |  | 0 | 10500 | 0 |  |  |  | 0.485 | 0.485 | 648 | 648 | 46 | 46 | 59 |  | (RI) Recirculate: Induced Draft |  | RI | Closed | Fresh | Ground | Wells | pond | OP | 4 | 1958 | 5 | 1958 | OP | 4 | 1958 | 5 | 1958 | OP | 4 | 1958 | 4 | 1958 | N | NG | ST | N/A | Electric Utility | 1 | 2 | 2 | 1 | 1C MB MG
9231 | MO | 2132 | Blue Valley | 2017 | 8 | Many | Many | 1 | Natural Gas Steam Turbine | 42 | 0 | [7 empty] | 0 | 0 |  |  | 0 | 0 | 0 | [9 empty] | 0 |  | (RI) Recirculate: Induced Draft |  | RI | Closed | Fresh | Ground | Wells | pond | OP | 4 | 1958 | 5 | 1958 | OP | 4 | 1958 | 5 | 1958 | OP | 4 | 1958 | 4 | 1958 | N | NG | ST | N/A | Electric Utility | 1 | 2 | 2 | 1 | 1C MB MG
9231 | MO | 2132 | Blue Valley | 2017 | 9 | Many | Many | 1 | Natural Gas Steam Turbine | 42 | 0 | [7 empty] | 0 | 0 |  |  | 0 | 0 | 0 | [9 empty] | 0 |  | (RI) Recirculate: Induced Draft |  | RI | Closed | Fresh | Ground | Wells | pond | OP | 4 | 1958 | 5 | 1958 | OP | 4 | 1958 | 5 | 1958 | OP | 4 | 1958 | 4 | 1958 | N | NG | ST | N/A | Electric Utility | 1 | 2 | 2 | 1 | 1C MB MG
9231 | MO | 2132 | Blue Valley | 2017 | 10 | Many | Many | 1 | Natural Gas Steam Turbine | 42 | 139 | 137 | [6 empty] | 2886 | 2886 |  |  | 0 | 2886 | 0 |  |  |  | 0.162 | 0.162 | 1182 | 1182 | 56 | 56 | 14 |  | (RI) Recirculate: Induced Draft |  | RI | Closed | Fresh | Ground | Wells | pond | OP | 4 | 1958 | 5 | 1958 | OP | 4 | 1958 | 5 | 1958 | OP | 4 | 1958 | 4 | 1958 | N | NG | ST | N/A | Electric Utility | 1 | 2 | 2 | 1 | 1C MB MG
9231 | MO | 2132 | Blue Valley | 2017 | 11 | Many | Many | 1 | Natural Gas Steam Turbine | 42 | 46 | 46 | [6 empty] | 687 | 687 |  |  | 0 | 687 | 0 |  |  |  | 0.013 | 0.013 | 283 | 283 | 19 | 19 | 4 |  | (RI) Recirculate: Induced Draft |  | RI | Closed | Fresh | Ground | Wells | pond | OP | 4 | 1958 | 5 | 1958 | OP | 4 | 1958 | 5 | 1958 | OP | 4 | 1958 | 4 | 1958 | N | NG | ST | N/A | Electric Utility | 1 | 2 | 2 | 1 | 1C MB MG
9231 | MO | 2132 | Blue Valley | 2017 | 12 | Many | Many | 1 | Natural Gas Steam Turbine | 42 | 81 | 80 | [6 empty] | 3547 | 3547 |  |  | 0 | 3547 | 0 |  |  |  | 0.097 | 0.097 | 1213 | 1213 | 27 | 27 | 8 |  | (RI) Recirculate: Induced Draft |  | RI | Closed | Fresh | Ground | Wells | pond | OP | 4 | 1958 | 5 | 1958 | OP | 4 | 1958 | 5 | 1958 | OP | 4 | 1958 | 4 | 1958 | N | NG | ST | N/A | Electric Utility | 1 | 2 | 2 | 1 | 1C MB MG
17833 | MO | 2161 | James River Power Station | 2017 | 1 | Many | Many | 1 | Multiple | 236 | 0 | 0 | [6 empty] | 0 | 0 |  |  | 0 | 0 | 0 | 0 | [8 empty] | 0 | 14 | (OC) Once through with Cool Pond |  | ON | Open | Fresh | Surface | Lake Springfield | Lake Springfield | MX | 6 | 1957 | 5 | 1970 | MX | 6 | 1957 | 5 | 1970 | OP | 12 | 1956 | 12 | 1956 | N | MIX | ST | N/A | Electric Utility | 1 | 5 | 5 | 1 | 1C MB MG
17833 | MO | 2161 | James River Power Station | 2017 | 2 | Many | Many | 1 | Multiple | 236 | 0 | [7 empty] | 0 | 0 |  |  | 0 | 0 | 0 | 0 | [8 empty] | 0 | 14 | (OC) Once through with Cool Pond |  | ON | Open | Fresh | Surface | Lake Springfield | Lake Springfield | MX | 6 | 1957 | 5 | 1970 | MX | 6 | 1957 | 5 | 1970 | OP | 12 | 1956 | 12 | 1956 | N | MIX | ST | N/A | Electric Utility | 1 | 5 | 5 | 1 | 1C MB MG
17833 | MO | 2161 | James River Power Station | 2017 | 3 | Many | Many | 1 | Multiple | 236 | 0 | 0 | [6 empty] | 0 | 0 |  |  | 0 | 0 | 0 | 0 | [8 empty] | 0 | 14 | (OC) Once through with Cool Pond |  | ON | Open | Fresh | Surface | Lake Springfield | Lake Springfield | MX | 6 | 1957 | 5 | 1970 | MX | 6 | 1957 | 5 | 1970 | OP | 12 | 1956 | 12 | 1956 | N | MIX | ST | N/A | Electric Utility | 1 | 5 | 5 | 1 | 1C MB MG
17833 | MO | 2161 | James River Power Station | 2017 | 4 | Many | Many | 1 | Multiple | 236 | 0 | 0 | [6 empty] | 0 | 0 |  |  | 0 | 0 | 0 | 0 | [8 empty] | 0 | 14 | (OC) Once through with Cool Pond |  | ON | Open | Fresh | Surface | Lake Springfield | Lake Springfield | MX | 6 | 1957 | 5 | 1970 | MX | 6 | 1957 | 5 | 1970 | OP | 12 | 1956 | 12 | 1956 | N | MIX | ST | N/A | Electric Utility | 1 | 5 | 5 | 1 | 1C MB MG
17833 | MO | 2161 | James River Power Station | 2017 | 5 | Many | Many | 1 | Multiple | 236 | 0 | 0 | [6 empty] | 0 | 0 |  |  | 0 | 0 | 0 | 0 | [8 empty] | 0 | 14 | (OC) Once through with Cool Pond |  | ON | Open | Fresh | Surface | Lake Springfield | Lake Springfield | MX | 6 | 1957 | 5 | 1970 | MX | 6 | 1957 | 5 | 1970 | OP | 12 | 1956 | 12 | 1956 | N | MIX | ST | N/A | Electric Utility | 1 | 5 | 5 | 1 | 1C MB MG
17833 | MO | 2161 | James River Power Station | 2017 | 6 | Many | Many | 1 | Multiple | 236 | 0 | 0 | [6 empty] | 0 | 0 |  |  | 0 | 0 | 0 | 0 | [8 empty] | 0 | 14 | (OC) Once through with Cool Pond |  | ON | Open | Fresh | Surface | Lake Springfield | Lake Springfield | MX | 6 | 1957 | 5 | 1970 | MX | 6 | 1957 | 5 | 1970 | OP | 12 | 1956 | 12 | 1956 | N | MIX | ST | N/A | Electric Utility | 1 | 5 | 5 | 1 | 1C MB MG
17833 | MO | 2161 | James River Power Station | 2017 | 7 | Many | Many | 1 | Multiple | 236 | 7672 | 7029 | [6 empty] | 83276 | 83276 |  |  | 0 | 83276 | 0 | 0 |  |  | 967 | 60 | 137573 | 8536 | 11612 | 720 | 221 | 14 | (OC) Once through with Cool Pond |  | ON | Open | Fresh | Surface | Lake Springfield | Lake Springfield | MX | 6 | 1957 | 5 | 1970 | MX | 6 | 1957 | 5 | 1970 | OP | 12 | 1956 | 12 | 1956 | N | MIX | ST | N/A | Electric Utility | 1 | 5 | 5 | 1 | 1C MB MG
17833 | MO | 2161 | James River Power Station | 2017 | 8 | Many | Many | 1 | Multiple | 236 | 0 | 0 | [6 empty] | 0 | 0 |  |  | 0 | 0 | 0 | 0 | [8 empty] | 0 | 14 | (OC) Once through with Cool Pond |  | ON | Open | Fresh | Surface | Lake Springfield | Lake Springfield | MX | 6 | 1957 | 5 | 1970 | MX | 6 | 1957 | 5 | 1970 | OP | 12 | 1956 | 12 | 1956 | N | MIX | ST | N/A | Electric Utility | 1 | 5 | 5 | 1 | 1C MB MG
17833 | MO | 2161 | James River Power Station | 2017 | 9 | Many | Many | 1 | Multiple | 236 | 0 | 0 | [6 empty] | 235 | 235 |  |  | 0 | 235 | 0 | 0 | [8 empty] | 0 | 14 | (OC) Once through with Cool Pond |  | ON | Open | Fresh | Surface | Lake Springfield | Lake Springfield | MX | 6 | 1957 | 5 | 1970 | MX | 6 | 1957 | 5 | 1970 | OP | 12 | 1956 | 12 | 1956 | N | MIX | ST | N/A | Electric Utility | 1 | 5 | 5 | 1 | 1C MB MG
17833 | MO | 2161 | James River Power Station | 2017 | 10 | Many | Many | 1 | Multiple | 236 | 12663 | 11693 | [6 empty] | 142065 | 142065 |  |  | 0 | 142065 | 0 | 0 |  |  | 876 | 0 | 74917 | 0 | 6166 | 0 | 273 | 14 | (OC) Once through with Cool Pond |  | ON | Open | Fresh | Surface | Lake Springfield | Lake Springfield | MX | 6 | 1957 | 5 | 1970 | MX | 6 | 1957 | 5 | 1970 | OP | 12 | 1956 | 12 | 1956 | N | MIX | ST | N/A | Electric Utility | 1 | 5 | 5 | 1 | 1C MB MG
17833 | MO | 2161 | James River Power Station | 2017 | 11 | Many | Many | 1 | Multiple | 236 | 0 | 0 | [6 empty] | 0 | 0 |  |  | 0 | 0 | 0 | 0 | [8 empty] | 0 | 14 | (OC) Once through with Cool Pond |  | ON | Open | Fresh | Surface | Lake Springfield | Lake Springfield | MX | 6 | 1957 | 5 | 1970 | MX | 6 | 1957 | 5 | 1970 | OP | 12 | 1956 | 12 | 1956 | N | MIX | ST | N/A | Electric Utility | 1 | 5 | 5 | 1 | 1C MB MG
17833 | MO | 2161 | James River Power Station | 2017 | 12 | Many | Many | 1 | Natural Gas Steam Turbine | 153 | 0 | 0 | [6 empty] | 0 | 0 |  |  | 0 | 0 | 0 | 0 | [8 empty] | 0 | 14 | (OC) Once through with Cool Pond |  | ON | Open | Fresh | Surface | Lake Springfield | Lake Springfield | OP | 5 | 1964 | 5 | 1970 | OP | 5 | 1964 | 5 | 1970 | OP | 12 | 1956 | 12 | 1956 | N | NG | ST | N/A | Electric Utility | 1 | 2 | 2 | 1 | 1C MB MG
924 | MO | 2167 | New Madrid | 2017 | 1 | 1 | 1 | 1 | Conventional Steam Coal | 574 | 441784 | 419102 | [6 empty] | 4083374 | 4083374 |  |  | 4081292 |  | 2082 |  |  |  | 11.329 | 0.057 | 27 | 0 | 3 | 0 | 744 | 26 | (ON) Once through No Cool Pond |  | ON | Open | Fresh | Surface | Mississippi River | Mississippi River | OP | 10 | 1972 | 10 | 1972 | OP | 10 | 1972 | 10 | 1972 | OP | 10 | 1972 | 10 | 1972 | N | RC | ST | N/A | Electric Utility | 1 | 1 | 1 | 1 | Simple
924 | MO | 2167 | New Madrid | 2017 | 2 | 1 | 1 | 1 | Conventional Steam Coal | 574 | 362483 | 343983 | [6 empty] | 3390342 | 3390342 |  |  | 3389565 |  | 776 |  |  |  | 7.73 | 0.039 | 22 | 0 | 2 | 0 | 672 | 26 | (ON) Once through No Cool Pond |  | ON | Open | Fresh | Surface | Mississippi River | Mississippi River | OP | 10 | 1972 | 10 | 1972 | OP | 10 | 1972 | 10 | 1972 | OP | 10 | 1972 | 10 | 1972 | N | RC | ST | N/A | Electric Utility | 1 | 1 | 1 | 1 | Simple
924 | MO | 2167 | New Madrid | 2017 | 3 | 1 | 1 | 1 | Conventional Steam Coal | 574 | 407364 | 387598 | [6 empty] | 3804242 | 3804242 |  |  | 3803466 |  | 776 |  |  |  | 8.114 | 0.041 | 21 | 0 | 2 | 0 | 744 | 26 | (ON) Once through No Cool Pond |  | ON | Open | Fresh | Surface | Mississippi River | Mississippi River | OP | 10 | 1972 | 10 | 1972 | OP | 10 | 1972 | 10 | 1972 | OP | 10 | 1972 | 10 | 1972 | N | RC | ST | N/A | Electric Utility | 1 | 1 | 1 | 1 | Simple
924 | MO | 2167 | New Madrid | 2017 | 4 | 1 | 1 | 1 | Conventional Steam Coal | 574 | 123012 | 117131 | [6 empty] | 1183557 | 1183557 |  |  | 1181952 |  | 1605 |  |  |  | 9.364 | 0.049 | 80 | 0 | 8 | 0 | 720 | 26 | (ON) Once through No Cool Pond |  | ON | Open | Fresh | Surface | Mississippi River | Mississippi River | OP | 10 | 1972 | 10 | 1972 | OP | 10 | 1972 | 10 | 1972 | OP | 10 | 1972 | 10 | 1972 | N | RC | ST | N/A | Electric Utility | 1 | 1 | 1 | 1 | Simple
924 | MO | 2167 | New Madrid | 2017 | 5 | 1 | 1 | 1 | Conventional Steam Coal | 574 | 378753 | 358761 | [6 empty] | 3502771 | 3502771 |  |  | 3501825 |  | 947 |  |  |  | 11.472 | 0.057 | 32 | 0 | 3 | 0 | 744 | 26 | (ON) Once through No Cool Pond |  | ON | Open | Fresh | Surface | Mississippi River | Mississippi River | OP | 10 | 1972 | 10 | 1972 | OP | 10 | 1972 | 10 | 1972 | OP | 10 | 1972 | 10 | 1972 | N | RC | ST | N/A | Electric Utility | 1 | 1 | 1 | 1 | Simple
924 | MO | 2167 | New Madrid | 2017 | 6 | 1 | 1 | 1 | Conventional Steam Coal | 574 | 370261 | 350721 | [6 empty] | 3441817 | 3441817 |  |  | 3441358 |  | 459 |  |  |  | 13.958 | 0.07 | 40 | 0 | 4 | 0 | 720 | 26 | (ON) Once through No Cool Pond |  | ON | Open | Fresh | Surface | Mississippi River | Mississippi River | OP | 10 | 1972 | 10 | 1972 | OP | 10 | 1972 | 10 | 1972 | OP | 10 | 1972 | 10 | 1972 | N | RC | ST | N/A | Electric Utility | 1 | 1 | 1 | 1 | Simple
924 | MO | 2167 | New Madrid | 2017 | 7 | 1 | 1 | 1 | Conventional Steam Coal | 574 | 361836 | 342766 | [6 empty] | 3413749 | 3413749 |  |  | 3413061 |  | 688 |  |  |  | 15.183 | 0.076 | 44 | 0 | 4 | 0 | 744 | 26 | (ON) Once through No Cool Pond |  | ON | Open | Fresh | Surface | Mississippi River | Mississippi River | OP | 10 | 1972 | 10 | 1972 | OP | 10 | 1972 | 10 | 1972 | OP | 10 | 1972 | 10 | 1972 | N | RC | ST | N/A | Electric Utility | 1 | 1 | 1 | 1 | Simple
924 | MO | 2167 | New Madrid | 2017 | 8 | 1 | 1 | 1 | Conventional Steam Coal | 574 | 362164 | 342403 | [6 empty] | 3389059 | 3389059 |  |  | 3388589 |  | 470 |  |  |  | 14.958 | 0.075 | 44 | 0 | 4 | 0 | 744 | 26 | (ON) Once through No Cool Pond |  | ON | Open | Fresh | Surface | Mississippi River | Mississippi River | OP | 10 | 1972 | 10 | 1972 | OP | 10 | 1972 | 10 | 1972 | OP | 10 | 1972 | 10 | 1972 | N | RC | ST | N/A | Electric Utility | 1 | 1 | 1 | 1 | Simple
924 | MO | 2167 | New Madrid | 2017 | 9 | 1 | 1 | 1 | Conventional Steam Coal | 574 | 389425 | 369835 | [6 empty] | 3620494 | 3620494 |  |  | 3618553 |  | 1940 |  |  |  | 14.229 | 0.071 | 38 | 0 | 4 | 0 | 720 | 26 | (ON) Once through No Cool Pond |  | ON | Open | Fresh | Surface | Mississippi River | Mississippi River | OP | 10 | 1972 | 10 | 1972 | OP | 10 | 1972 | 10 | 1972 | OP | 10 | 1972 | 10 | 1972 | N | RC | ST | N/A | Electric Utility | 1 | 1 | 1 | 1 | Simple
924 | MO | 2167 | New Madrid | 2017 | 10 | 1 | 1 | 1 | Conventional Steam Coal | 574 | 390448 | 369761 | [6 empty] | 3605319 | 3605319 |  |  | 3604096 |  | 1223 |  |  |  | 9.937 | 0.05 | 27 | 0 | 3 | 0 | 744 | 26 | (ON) Once through No Cool Pond |  | ON | Open | Fresh | Surface | Mississippi River | Mississippi River | OP | 10 | 1972 | 10 | 1972 | OP | 10 | 1972 | 10 | 1972 | OP | 10 | 1972 | 10 | 1972 | N | RC | ST | N/A | Electric Utility | 1 | 1 | 1 | 1 | Simple
924 | MO | 2167 | New Madrid | 2017 | 11 | 1 | 1 | 1 | Conventional Steam Coal | 574 | 98505 | 94209 | [6 empty] | 907911 | 907911 |  |  | 906106 |  | 1805 |  |  |  | 7.908 | 0.04 | 84 | 0 | 9 | 0 | 624 | 26 | (ON) Once through No Cool Pond |  | ON | Open | Fresh | Surface | Mississippi River | Mississippi River | OP | 10 | 1972 | 10 | 1972 | OP | 10 | 1972 | 10 | 1972 | OP | 10 | 1972 | 10 | 1972 | N | RC | ST | N/A | Electric Utility | 1 | 1 | 1 | 1 | Simple
924 | MO | 2167 | New Madrid | 2017 | 12 | 1 | 1 | 1 | Conventional Steam Coal | 574 | 330847 | 314481 | [6 empty] | 3109249 | 3109249 |  |  | 3108614 |  | 635 |  |  |  | 10.748 | 0.054 | 34 | 0 | 3 | 0 | 744 | 26 | (ON) Once through No Cool Pond |  | ON | Open | Fresh | Surface | Mississippi River | Mississippi River | OP | 10 | 1972 | 10 | 1972 | OP | 10 | 1972 | 10 | 1972 | OP | 10 | 1972 | 10 | 1972 | N | RC | ST | N/A | Electric Utility | 1 | 1 | 1 | 1 | Simple
924 | MO | 2167 | New Madrid | 2017 | 1 | 2 | 2 | 2 | Conventional Steam Coal | 579 | 425682 | 407802 | [6 empty] | 3926704 | 3926704 |  |  | 3924187 |  | 2517 |  |  |  | 11.329 | 0.057 | 28 | 0 | 3 | 0 | 744 | 26 | (ON) Once through No Cool Pond |  | ON | Open | Fresh | Surface | Mississippi River | Mississippi River | OP | 6 | 1977 | 6 | 1977 | OP | 10 | 1977 | 10 | 1977 | OP | 2 | 1977 | 2 | 1977 | N | RC | ST | N/A | Electric Utility | 1 | 1 | 1 | 1 | Simple
924 | MO | 2167 | New Madrid | 2017 | 2 | 2 | 2 | 2 | Conventional Steam Coal | 579 | 366635 | 349631 | [6 empty] | 3403436 | 3403436 |  |  | 3403189 |  | 247 |  |  |  | 7.73 | 0.039 | 22 | 0 | 2 | 0 | 672 | 26 | (ON) Once through No Cool Pond |  | ON | Open | Fresh | Surface | Mississippi River | Mississippi River | OP | 6 | 1977 | 6 | 1977 | OP | 10 | 1977 | 10 | 1977 | OP | 2 | 1977 | 2 | 1977 | N | RC | ST | N/A | Electric Utility | 1 | 1 | 1 | 1 | Simple
924 | MO | 2167 | New Madrid | 2017 | 3 | 2 | 2 | 2 | Conventional Steam Coal | 579 | 307285 | 293255 | [6 empty] | 2855240 | 2855240 |  |  | 2854940 |  | 300 |  |  |  | 6.585 | 0.033 | 22 | 0 | 2 | 0 | 552 | 26 | (ON) Once through No Cool Pond |  | ON | Open | Fresh | Surface | Mississippi River | Mississippi River | OP | 6 | 1977 | 6 | 1977 | OP | 10 | 1977 | 10 | 1977 | OP | 2 | 1977 | 2 | 1977 | N | RC | ST | N/A | Electric Utility | 1 | 1 | 1 | 1 | Simple
924 | MO | 2167 | New Madrid | 2017 | 4 | 2 | 2 | 2 | Conventional Steam Coal | 579 | 352035 | 336506 | [6 empty] | 3236386 | 3236386 |  |  | 3235539 |  | 847 |  |  |  | 9.364 | 0.047 | 28 | 0 | 3 | 0 | 720 | 26 | (ON) Once through No Cool Pond |  | ON | Open | Fresh | Surface | Mississippi River | Mississippi River | OP | 6 | 1977 | 6 | 1977 | OP | 10 | 1977 | 10 | 1977 | OP | 2 | 1977 | 2 | 1977 | N | RC | ST | N/A | Electric Utility | 1 | 1 | 1 | 1 | Simple
924 | MO | 2167 | New Madrid | 2017 | 5 | 2 | 2 | 2 | Conventional Steam Coal | 579 | 343954 | 327067 | [6 empty] | 3202805 | 3202805 |  |  | 3201859 |  | 947 |  |  |  | 11.472 | 0.057 | 35 | 0 | 4 | 0 | 744 | 26 | (ON) Once through No Cool Pond |  | ON | Open | Fresh | Surface | Mississippi River | Mississippi River | OP | 6 | 1977 | 6 | 1977 | OP | 10 | 1977 | 10 | 1977 | OP | 2 | 1977 | 2 | 1977 | N | RC | ST | N/A | Electric Utility | 1 | 1 | 1 | 1 | Simple
924 | MO | 2167 | New Madrid | 2017 | 6 | 2 | 2 | 2 | Conventional Steam Coal | 579 | 359488 | 340493 | [6 empty] | 3344536 | 3344536 |  |  | 3344077 |  | 459 |  |  |  | 13.958 | 0.07 | 41 | 0 | 4 | 0 | 720 | 26 | (ON) Once through No Cool Pond |  | ON | Open | Fresh | Surface | Mississippi River | Mississippi River | OP | 6 | 1977 | 6 | 1977 | OP | 10 | 1977 | 10 | 1977 | OP | 2 | 1977 | 2 | 1977 | N | RC | ST | N/A | Electric Utility | 1 | 1 | 1 | 1 | Simple
924 | MO | 2167 | New Madrid | 2017 | 7 | 2 | 2 | 2 | Conventional Steam Coal | 579 | 332305 | 315081 | [6 empty] | 3121075 | 3121075 |  |  | 3120387 |  | 688 |  |  |  | 15.183 | 0.076 | 48 | 0 | 5 | 0 | 744 | 26 | (ON) Once through No Cool Pond |  | ON | Open | Fresh | Surface | Mississippi River | Mississippi River | OP | 6 | 1977 | 6 | 1977 | OP | 10 | 1977 | 10 | 1977 | OP | 2 | 1977 | 2 | 1977 | N | RC | ST | N/A | Electric Utility | 1 | 1 | 1 | 1 | Simple
924 | MO | 2167 | New Madrid | 2017 | 8 | 2 | 2 | 2 | Conventional Steam Coal | 579 | 377187 | 357799 | [6 empty] | 3520917 | 3520917 |  |  | 3520446 |  | 470 |  |  |  | 14.958 | 0.075 | 42 | 0 | 4 | 0 | 744 | 26 | (ON) Once through No Cool Pond |  | ON | Open | Fresh | Surface | Mississippi River | Mississippi River | OP | 6 | 1977 | 6 | 1977 | OP | 10 | 1977 | 10 | 1977 | OP | 2 | 1977 | 2 | 1977 | N | RC | ST | N/A | Electric Utility | 1 | 1 | 1 | 1 | Simple
924 | MO | 2167 | New Madrid | 2017 | 9 | 2 | 2 | 2 | Conventional Steam Coal | 579 | 371542 | 352734 | [6 empty] | 3472397 | 3472397 |  |  | 3470457 |  | 1940 |  |  |  | 14.229 | 0.071 | 40 | 0 | 4 | 0 | 720 | 26 | (ON) Once through No Cool Pond |  | ON | Open | Fresh | Surface | Mississippi River | Mississippi River | OP | 6 | 1977 | 6 | 1977 | OP | 10 | 1977 | 10 | 1977 | OP | 2 | 1977 | 2 | 1977 | N | RC | ST | N/A | Electric Utility | 1 | 1 | 1 | 1 | Simple
924 | MO | 2167 | New Madrid | 2017 | 10 | 2 | 2 | 2 | Conventional Steam Coal | 579 | 76198 | 72213 | [6 empty] | 697001 | 697001 |  |  | 695778 |  | 1223 |  |  |  | 6.124 | 0.031 | 85 | 0 | 9 | 0 | 336 | 26 | (ON) Once through No Cool Pond |  | ON | Open | Fresh | Surface | Mississippi River | Mississippi River | OP | 6 | 1977 | 6 | 1977 | OP | 10 | 1977 | 10 | 1977 | OP | 2 | 1977 | 2 | 1977 | N | RC | ST | N/A | Electric Utility | 1 | 1 | 1 | 1 | Simple
924 | MO | 2167 | New Madrid | 2017 | 11 | 2 | 2 | 2 | Conventional Steam Coal | 579 | 252113 | 239971 | [6 empty] | 2326380 | 2326380 |  |  | 2324575 |  | 1805 |  |  |  | 10.748 | 0.039 | 45 | 0 | 5 | 0 | 576 | 26 | (ON) Once through No Cool Pond |  | ON | Open | Fresh | Surface | Mississippi River | Mississippi River | OP | 6 | 1977 | 6 | 1977 | OP | 10 | 1977 | 10 | 1977 | OP | 2 | 1977 | 2 | 1977 | N | RC | ST | N/A | Electric Utility | 1 | 1 | 1 | 1 | Simple
924 | MO | 2167 | New Madrid | 2017 | 12 | 2 | 2 | 2 | Conventional Steam Coal | 579 | 412657 | 394596 | [6 empty] | 3765442 | 3765442 |  |  | 3764807 |  | 635 |  |  |  | 10.748 | 0.054 | 27 | 0 | 3 | 0 | 744 | 26 | (ON) Once through No Cool Pond |  | ON | Open | Fresh | Surface | Mississippi River | Mississippi River | OP | 6 | 1977 | 6 | 1977 | OP | 10 | 1977 | 10 | 1977 | OP | 2 | 1977 | 2 | 1977 | N | RC | ST | N/A | Electric Utility | 1 | 1 | 1 | 1 | Simple
924 | MO | 2168 | Thomas Hill | 2017 | 1 | 3 | MB3 | CW3 | Conventional Steam Coal | 701 | 545925 | 521961 | [6 empty] | 4965186 | 4965186 |  |  | 4964516 |  | 670 |  |  |  | 12.946 | 0.013 | 25 | 0 | 3 | 0 | 744 | 35 | (ON) Once through No Cool Pond |  | ON | Open | Fresh | Surface | Thomas Hill Lake | Thomas Hill Lake | OP | 5 | 1982 | 5 | 1982 | OP | 7 | 1982 | 7 | 1982 | OP | 7 | 1982 | 7 | 1982 | N | RC | ST | N/A | Electric Utility | 1 | 1 | 1 | 1 | Simple
924 | MO | 2168 | Thomas Hill | 2017 | 2 | 3 | MB3 | CW3 | Conventional Steam Coal | 701 | 452937 | 433119 | [6 empty] | 4056260 | 4056260 |  |  | 4053085 |  | 3175 |  |  |  | 12.109 | 0.429 | 28 | 1 | 3 | 0 | 672 | 35 | (ON) Once through No Cool Pond |  | ON | Open | Fresh | Surface | Thomas Hill Lake | Thomas Hill Lake | OP | 5 | 1982 | 5 | 1982 | OP | 7 | 1982 | 7 | 1982 | OP | 7 | 1982 | 7 | 1982 | N | RC | ST | N/A | Electric Utility | 1 | 1 | 1 | 1 | Simple
924 | MO | 2168 | Thomas Hill | 2017 | 3 | 3 | MB3 | CW3 | Conventional Steam Coal | 701 | 488247 | 466683 | [6 empty] | 4450742 | 4450742 |  |  | 4444997 |  | 5745 |  |  |  | 12.946 | 0.014 | 28 | 0 | 3 | 0 | 744 | 35 | (ON) Once through No Cool Pond |  | ON | Open | Fresh | Surface | Thomas Hill Lake | Thomas Hill Lake | OP | 5 | 1982 | 5 | 1982 | OP | 7 | 1982 | 7 | 1982 | OP | 7 | 1982 | 7 | 1982 | N | RC | ST | N/A | Electric Utility | 1 | 1 | 1 | 1 | Simple
924 | MO | 2168 | Thomas Hill | 2017 | 4 | 3 | MB3 | CW3 | Conventional Steam Coal | 701 | 276103 | 263721 | [6 empty] | 2513400 | 2513400 |  |  | 2509154 |  | 4245 |  |  |  | 5.025 | 0.005 | 19 | 0 | 2 | 0 | 456 | 35 | (ON) Once through No Cool Pond |  | ON | Open | Fresh | Surface | Thomas Hill Lake | Thomas Hill Lake | OP | 5 | 1982 | 5 | 1982 | OP | 7 | 1982 | 7 | 1982 | OP | 7 | 1982 | 7 | 1982 | N | RC | ST | N/A | Electric Utility | 1 | 1 | 1 | 1 | Simple
924 | MO | 2168 | Thomas Hill | 2017 | 5 | 3 | MB3 | CW3 | Conventional Steam Coal | 701 | 506145 | 482658 | [6 empty] | 4678124 | 4678124 |  |  | 4675984 |  | 2140 |  |  |  | 13.572 | 0.014 | 28 | 0 | 3 | 0 | 744 | 35 | (ON) Once through No Cool Pond |  | ON | Open | Fresh | Surface | Thomas Hill Lake | Thomas Hill Lake | OP | 5 | 1982 | 5 | 1982 | OP | 7 | 1982 | 7 | 1982 | OP | 7 | 1982 | 7 | 1982 | N | RC | ST | N/A | Electric Utility | 1 | 1 | 1 | 1 | Simple
924 | MO | 2168 | Thomas Hill | 2017 | 6 | 3 | MB3 | CW3 | Conventional Steam Coal | 701 | 495411 | 470723 | [6 empty] | 4658591 | 4658591 |  |  | 4658362 |  | 229 |  |  |  | 18.792 | 0.019 | 40 | 0 | 4 | 0 | 720 | 35 | (ON) Once through No Cool Pond |  | ON | Open | Fresh | Surface | Thomas Hill Lake | Thomas Hill Lake | OP | 5 | 1982 | 5 | 1982 | OP | 7 | 1982 | 7 | 1982 | OP | 7 | 1982 | 7 | 1982 | N | RC | ST | N/A | Electric Utility | 1 | 1 | 1 | 1 | Simple
924 | MO | 2168 | Thomas Hill | 2017 | 7 | 3 | MB3 | CW3 | Conventional Steam Coal | 701 | 527148 | 500541 | [6 empty] | 4954472 | 4954472 |  |  | 4954466 |  | 6 |  |  |  | 19.419 | 0.02 | 39 | 0 | 4 | 0 | 744 | 35 | (ON) Once through No Cool Pond |  | ON | Open | Fresh | Surface | Thomas Hill Lake | Thomas Hill Lake | OP | 5 | 1982 | 5 | 1982 | OP | 7 | 1982 | 7 | 1982 | OP | 7 | 1982 | 7 | 1982 | N | RC | ST | N/A | Electric Utility | 1 | 1 | 1 | 1 | Simple
924 | MO | 2168 | Thomas Hill | 2017 | 8 | 3 | MB3 | CW3 | Conventional Steam Coal | 701 | 514589 | 488235 | [6 empty] | 4848882 | 4848882 |  |  | 4848611 |  | 270 |  |  |  | 19.419 | 0.02 | 40 | 0 | 4 | 0 | 744 | 35 | (ON) Once through No Cool Pond |  | ON | Open | Fresh | Surface | Thomas Hill Lake | Thomas Hill Lake | OP | 5 | 1982 | 5 | 1982 | OP | 7 | 1982 | 7 | 1982 | OP | 7 | 1982 | 7 | 1982 | N | RC | ST | N/A | Electric Utility | 1 | 1 | 1 | 1 | Simple
924 | MO | 2168 | Thomas Hill | 2017 | 9 | 3 | MB3 | CW3 | Conventional Steam Coal | 701 | 141113 | 133465 | [6 empty] | 1350431 | 1350431 |  |  | 1341758 |  | 8673 |  |  |  | 6.431 | 0.007 | 48 | 0 | 5 | 0 | 504 | 35 | (ON) Once through No Cool Pond |  | ON | Open | Fresh | Surface | Thomas Hill Lake | Thomas Hill Lake | OP | 5 | 1982 | 5 | 1982 | OP | 7 | 1982 | 7 | 1982 | OP | 7 | 1982 | 7 | 1982 | N | RC | ST | N/A | Electric Utility | 1 | 1 | 1 | 1 | Simple
924 | MO | 2168 | Thomas Hill | 2017 | 10 | 3 | MB3 | CW3 | Conventional Steam Coal | 701 | 508931 | 485987 | [6 empty] | 4735429 | 4735429 |  |  | 4726650 |  | 8779 |  |  |  | 12.942 | 0.01 | 27 | 0 | 3 | 0 | 744 | 35 | (ON) Once through No Cool Pond |  | ON | Open | Fresh | Surface | Thomas Hill Lake | Thomas Hill Lake | OP | 5 | 1982 | 5 | 1982 | OP | 7 | 1982 | 7 | 1982 | OP | 7 | 1982 | 7 | 1982 | N | RC | ST | N/A | Electric Utility | 1 | 1 | 1 | 1 | Simple
924 | MO | 2168 | Thomas Hill | 2017 | 11 | 3 | MB3 | CW3 | Conventional Steam Coal | 701 | 516602 | 494038 | [6 empty] | 4756747 | 4756747 |  |  | 4756629 |  | 118 |  |  |  | 12.525 | 0.01 | 25 | 0 | 3 | 0 | 720 | 35 | (ON) Once through No Cool Pond |  | ON | Open | Fresh | Surface | Thomas Hill Lake | Thomas Hill Lake | OP | 5 | 1982 | 5 | 1982 | OP | 7 | 1982 | 7 | 1982 | OP | 7 | 1982 | 7 | 1982 | N | RC | ST | N/A | Electric Utility | 1 | 1 | 1 | 1 | Simple
924 | MO | 2168 | Thomas Hill | 2017 | 12 | 3 | MB3 | CW3 | Conventional Steam Coal | 701 | 542716 | 518765 | [6 empty] | 5015107 | 5015107 |  |  | 5012820 |  | 2287 |  |  |  | 12.946 | 0.014 | 25 | 0 | 3 | 0 | 744 | 35 | (ON) Once through No Cool Pond |  | ON | Open | Fresh | Surface | Thomas Hill Lake | Thomas Hill Lake | OP | 5 | 1982 | 5 | 1982 | OP | 7 | 1982 | 7 | 1982 | OP | 7 | 1982 | 7 | 1982 | N | RC | ST | N/A | Electric Utility | 1 | 1 | 1 | 1 | Simple
924 | MO | 2168 | Thomas Hill | 2017 | 1 | Many | Many | CW12 | Conventional Steam Coal | 437 | 326788 | 311801 | [6 empty] | 3099737 | 3099737 |  |  | 3099696 |  | 41 |  |  |  | 9.598 | 0.01 | 31 | 0 | 3 | 0 | 744 | 35 | (ON) Once through No Cool Pond |  | ON | Open | Fresh | Surface | Thomas Hill Lake | Thomas Hill Lake | OP | 12 | 1966 | 3 | 1969 | OP | 12 | 1966 | 3 | 1969 | OP | 12 | 1966 | 12 | 1966 | N | RC | ST | N/A | Electric Utility | 1 | 2 | 2 | 1 | 1C MB MG
924 | MO | 2168 | Thomas Hill | 2017 | 2 | Many | Many | CW12 | Conventional Steam Coal | 437 | 178900 | 170098 | [6 empty] | 1704442 | 1704442 |  |  | 1704359 |  | 82 |  |  |  | 6.797 | 0.007 | 40 | 0 | 4 | 0 | 672 | 35 | (ON) Once through No Cool Pond |  | ON | Open | Fresh | Surface | Thomas Hill Lake | Thomas Hill Lake | OP | 12 | 1966 | 3 | 1969 | OP | 12 | 1966 | 3 | 1969 | OP | 12 | 1966 | 12 | 1966 | N | RC | ST | N/A | Electric Utility | 1 | 2 | 2 | 1 | 1C MB MG
924 | MO | 2168 | Thomas Hill | 2017 | 3 | Many | Many | CW12 | Conventional Steam Coal | 437 | 228775 | 218021 | [6 empty] | 2199811 | 2199811 |  |  | 2198271 |  | 1541 |  |  |  | 8.741 | 0.009 | 40 | 0 | 4 | 0 | 744 | 35 | (ON) Once through No Cool Pond |  | ON | Open | Fresh | Surface | Thomas Hill Lake | Thomas Hill Lake | OP | 12 | 1966 | 3 | 1969 | OP | 12 | 1966 | 3 | 1969 | OP | 12 | 1966 | 12 | 1966 | N | RC | ST | N/A | Electric Utility | 1 | 2 | 2 | 1 | 1C MB MG
924 | MO | 2168 | Thomas Hill | 2017 | 4 | Many | Many | CW12 | Conventional Steam Coal | 437 | 323431 | 309255 | [6 empty] | 3058988 | 3058988 |  |  | 3058841 |  | 147 |  |  |  | 9.289 | 0.01 | 30 | 0 | 3 | 0 | 720 | 35 | (ON) Once through No Cool Pond |  | ON | Open | Fresh | Surface | Thomas Hill Lake | Thomas Hill Lake | OP | 12 | 1966 | 3 | 1969 | OP | 12 | 1966 | 3 | 1969 | OP | 12 | 1966 | 12 | 1966 | N | RC | ST | N/A | Electric Utility | 1 | 2 | 2 | 1 | 1C MB MG
924 | MO | 2168 | Thomas Hill | 2017 | 5 | Many | Many | CW12 | Conventional Steam Coal | 437 | 283089 | 269296 | [6 empty] | 2738014 | 2738014 |  |  | 2737385 |  | 629 |  |  |  | 9.598 | 0.01 | 36 | 0 | 4 | 0 | 744 | 35 | (ON) Once through No Cool Pond |  | ON | Open | Fresh | Surface | Thomas Hill Lake | Thomas Hill Lake | OP | 12 | 1966 | 3 | 1969 | OP | 12 | 1966 | 3 | 1969 | OP | 12 | 1966 | 12 | 1966 | N | RC | ST | N/A | Electric Utility | 1 | 2 | 2 | 1 | 1C MB MG
924 | MO | 2168 | Thomas Hill | 2017 | 6 | Many | Many | CW12 | Conventional Steam Coal | 437 | 286135 | 271867 | [6 empty] | 2805564 | 2805564 |  |  | 2804888 |  | 676 |  |  |  | 9.288 | 0.009 | 34 | 0 | 3 | 0 | 720 | 35 | (ON) Once through No Cool Pond |  | ON | Open | Fresh | Surface | Thomas Hill Lake | Thomas Hill Lake | OP | 12 | 1966 | 3 | 1969 | OP | 12 | 1966 | 3 | 1969 | OP | 12 | 1966 | 12 | 1966 | N | RC | ST | N/A | Electric Utility | 1 | 2 | 2 | 1 | 1C MB MG
924 | MO | 2168 | Thomas Hill | 2017 | 7 | Many | Many | CW12 | Conventional Steam Coal | 437 | 304458 | 289142 | [6 empty] | 3013853 | 3013853 |  |  | 3013494 |  | 359 |  |  |  | 9.598 | 0.01 | 33 | 0 | 3 | 0 | 744 | 35 | (ON) Once through No Cool Pond |  | ON | Open | Fresh | Surface | Thomas Hill Lake | Thomas Hill Lake | OP | 12 | 1966 | 3 | 1969 | OP | 12 | 1966 | 3 | 1969 | OP | 12 | 1966 | 12 | 1966 | N | RC | ST | N/A | Electric Utility | 1 | 2 | 2 | 1 | 1C MB MG
924 | MO | 2168 | Thomas Hill | 2017 | 8 | Many | Many | CW12 | Conventional Steam Coal | 437 | 249423 | 236621 | [6 empty] | 2470364 | 2470364 |  |  | 2469635 |  | 729 |  |  |  | 8.474 | 0.009 | 36 | 0 | 3 | 0 | 744 | 35 | (ON) Once through No Cool Pond |  | ON | Open | Fresh | Surface | Thomas Hill Lake | Thomas Hill Lake | OP | 12 | 1966 | 3 | 1969 | OP | 12 | 1966 | 3 | 1969 | OP | 12 | 1966 | 12 | 1966 | N | RC | ST | N/A | Electric Utility | 1 | 2 | 2 | 1 | 1C MB MG
924 | MO | 2168 | Thomas Hill | 2017 | 9 | Many | Many | CW12 | Conventional Steam Coal | 437 | 246372 | 233388 | [6 empty] | 2409436 | 2409436 |  |  | 2408718 |  | 717 |  |  |  | 8.309 | 0.008 | 36 | 0 | 3 | 0 | 720 | 35 | (ON) Once through No Cool Pond |  | ON | Open | Fresh | Surface | Thomas Hill Lake | Thomas Hill Lake | OP | 12 | 1966 | 3 | 1969 | OP | 12 | 1966 | 3 | 1969 | OP | 12 | 1966 | 12 | 1966 | N | RC | ST | N/A | Electric Utility | 1 | 2 | 2 | 1 | 1C MB MG
924 | MO | 2168 | Thomas Hill | 2017 | 10 | Many | Many | CW12 | Conventional Steam Coal | 437 | 269692 | 256950 | [6 empty] | 2621368 | 2621368 |  |  | 2620522 |  | 847 |  |  |  | 9.41 | 0.009 | 37 | 0 | 4 | 0 | 744 | 35 | (ON) Once through No Cool Pond |  | ON | Open | Fresh | Surface | Thomas Hill Lake | Thomas Hill Lake | OP | 12 | 1966 | 3 | 1969 | OP | 12 | 1966 | 3 | 1969 | OP | 12 | 1966 | 12 | 1966 | N | RC | ST | N/A | Electric Utility | 1 | 2 | 2 | 1 | 1C MB MG
924 | MO | 2168 | Thomas Hill | 2017 | 11 | Many | Many | CW12 | Conventional Steam Coal | 437 | 189908 | 181729 | [6 empty] | 1850678 | 1850678 |  |  | 1850290 |  | 388 |  |  |  | 6.293 | 0.006 | 35 | 0 | 3 | 0 | 720 | 35 | (ON) Once through No Cool Pond |  | ON | Open | Fresh | Surface | Thomas Hill Lake | Thomas Hill Lake | OP | 12 | 1966 | 3 | 1969 | OP | 12 | 1966 | 3 | 1969 | OP | 12 | 1966 | 12 | 1966 | N | RC | ST | N/A | Electric Utility | 1 | 2 | 2 | 1 | 1C MB MG
924 | MO | 2168 | Thomas Hill | 2017 | 12 | Many | Many | CW12 | Conventional Steam Coal | 437 | 275800 | 263372 | [6 empty] | 2632704 | 2632704 |  |  | 2632063 |  | 641 |  |  |  | 9.598 | 0.01 | 36 | 0 | 4 | 0 | 744 | 35 | (ON) Once through No Cool Pond |  | ON | Open | Fresh | Surface | Thomas Hill Lake | Thomas Hill Lake | OP | 12 | 1966 | 3 | 1969 | OP | 12 | 1966 | 3 | 1969 | OP | 12 | 1966 | 12 | 1966 | N | RC | ST | N/A | Electric Utility | 1 | 2 | 2 | 1 | 1C MB MG
13337 | NE | 2226 | Canaday | 2017 | 1 | 1 | 1 | 1 | Natural Gas Steam Turbine | 99.3 | 0 | 0 | [6 empty] | 0 | 0 |  |  |  | 0 | [10 empty] | 0 | 2 | (ON) Once through No Cool Pond |  | ON | Open | Fresh | Surface | Tri-County Supply Canal | Tri-County Supply Canal | OP | 1 | 1958 | 1 | 1958 | OP | 5 | 1958 | 5 | 1958 | OP | 5 | 1958 | 5 | 1958 | N | NG | ST | N/A | Electric Utility | 1 | 1 | 1 | 1 | Simple
13337 | NE | 2226 | Canaday | 2017 | 2 | 1 | 1 | 1 | Natural Gas Steam Turbine | 99.3 | 0 | 0 | [6 empty] | 0 | 0 |  |  |  | 0 | [10 empty] | 0 | 2 | (ON) Once through No Cool Pond |  | ON | Open | Fresh | Surface | Tri-County Supply Canal | Tri-County Supply Canal | OP | 1 | 1958 | 1 | 1958 | OP | 5 | 1958 | 5 | 1958 | OP | 5 | 1958 | 5 | 1958 | N | NG | ST | N/A | Electric Utility | 1 | 1 | 1 | 1 | Simple
13337 | NE | 2226 | Canaday | 2017 | 3 | 1 | 1 | 1 | Natural Gas Steam Turbine | 99.3 | 0 | 0 | [6 empty] | 0 | 0 |  |  |  | 0 | [10 empty] | 0 | 2 | (ON) Once through No Cool Pond |  | ON | Open | Fresh | Surface | Tri-County Supply Canal | Tri-County Supply Canal | OP | 1 | 1958 | 1 | 1958 | OP | 5 | 1958 | 5 | 1958 | OP | 5 | 1958 | 5 | 1958 | N | NG | ST | N/A | Electric Utility | 1 | 1 | 1 | 1 | Simple
13337 | NE | 2226 | Canaday | 2017 | 4 | 1 | 1 | 1 | Natural Gas Steam Turbine | 99.3 | 0 | 0 | [6 empty] | 0 | 0 |  |  |  | 0 | [10 empty] | 0 | 2 | (ON) Once through No Cool Pond |  | ON | Open | Fresh | Surface | Tri-County Supply Canal | Tri-County Supply Canal | OP | 1 | 1958 | 1 | 1958 | OP | 5 | 1958 | 5 | 1958 | OP | 5 | 1958 | 5 | 1958 | N | NG | ST | N/A | Electric Utility | 1 | 1 | 1 | 1 | Simple
13337 | NE | 2226 | Canaday | 2017 | 5 | 1 | 1 | 1 | Natural Gas Steam Turbine | 99.3 | 0 | 0 | [6 empty] | 0 | 0 |  |  |  | 0 | [10 empty] | 0 | 2 | (ON) Once through No Cool Pond |  | ON | Open | Fresh | Surface | Tri-County Supply Canal | Tri-County Supply Canal | OP | 1 | 1958 | 1 | 1958 | OP | 5 | 1958 | 5 | 1958 | OP | 5 | 1958 | 5 | 1958 | N | NG | ST | N/A | Electric Utility | 1 | 1 | 1 | 1 | Simple
13337 | NE | 2226 | Canaday | 2017 | 6 | 1 | 1 | 1 | Natural Gas Steam Turbine | 99.3 | 0 | 0 | [6 empty] | 0 | 0 |  |  |  | 0 | [10 empty] | 0 | 2 | (ON) Once through No Cool Pond |  | ON | Open | Fresh | Surface | Tri-County Supply Canal | Tri-County Supply Canal | OP | 1 | 1958 | 1 | 1958 | OP | 5 | 1958 | 5 | 1958 | OP | 5 | 1958 | 5 | 1958 | N | NG | ST | N/A | Electric Utility | 1 | 1 | 1 | 1 | Simple
13337 | NE | 2226 | Canaday | 2017 | 7 | 1 | 1 | 1 | Natural Gas Steam Turbine | 99.3 | 0 | 0 | [6 empty] | 66 | 66 |  |  |  | 66 | [10 empty] | 0 | 2 | (ON) Once through No Cool Pond |  | ON | Open | Fresh | Surface | Tri-County Supply Canal | Tri-County Supply Canal | OP | 1 | 1958 | 1 | 1958 | OP | 5 | 1958 | 5 | 1958 | OP | 5 | 1958 | 5 | 1958 | N | NG | ST | N/A | Electric Utility | 1 | 1 | 1 | 1 | Simple
13337 | NE | 2226 | Canaday | 2017 | 8 | 1 | 1 | 1 | Natural Gas Steam Turbine | 99.3 | 1998 | 1899 | [6 empty] | 19289 | 19289 |  |  |  | 19289 |  |  |  |  | 456.244 |  | 240255 |  | 23653 |  | 270 | 2 | (ON) Once through No Cool Pond |  | ON | Open | Fresh | Surface | Tri-County Supply Canal | Tri-County Supply Canal | OP | 1 | 1958 | 1 | 1958 | OP | 5 | 1958 | 5 | 1958 | OP | 5 | 1958 | 5 | 1958 | N | NG | ST | N/A | Electric Utility | 1 | 1 | 1 | 1 | Simple
13337 | NE | 2226 | Canaday | 2017 | 9 | 1 | 1 | 1 | Natural Gas Steam Turbine | 99.3 | 0 | 0 | [6 empty] | 0 | 0 |  |  |  | 0 | [10 empty] | 0 | 2 | (ON) Once through No Cool Pond |  | ON | Open | Fresh | Surface | Tri-County Supply Canal | Tri-County Supply Canal | OP | 1 | 1958 | 1 | 1958 | OP | 5 | 1958 | 5 | 1958 | OP | 5 | 1958 | 5 | 1958 | N | NG | ST | N/A | Electric Utility | 1 | 1 | 1 | 1 | Simple
13337 | NE | 2226 | Canaday | 2017 | 10 | 1 | 1 | 1 | Natural Gas Steam Turbine | 99.3 | 0 | 0 | [6 empty] | 0 | 0 |  |  |  | 0 | [10 empty] | 0 | 2 | (ON) Once through No Cool Pond |  | ON | Open | Fresh | Surface | Tri-County Supply Canal | Tri-County Supply Canal | OP | 1 | 1958 | 1 | 1958 | OP | 5 | 1958 | 5 | 1958 | OP | 5 | 1958 | 5 | 1958 | N | NG | ST | N/A | Electric Utility | 1 | 1 | 1 | 1 | Simple
13337 | NE | 2226 | Canaday | 2017 | 11 | 1 | 1 | 1 | Natural Gas Steam Turbine | 99.3 | 0 | 0 | [6 empty] | 0 | 0 |  |  |  | 0 | [10 empty] | 0 | 2 | (ON) Once through No Cool Pond |  | ON | Open | Fresh | Surface | Tri-County Supply Canal | Tri-County Supply Canal | OP | 1 | 1958 | 1 | 1958 | OP | 5 | 1958 | 5 | 1958 | OP | 5 | 1958 | 5 | 1958 | N | NG | ST | N/A | Electric Utility | 1 | 1 | 1 | 1 | Simple
13337 | NE | 2226 | Canaday | 2017 | 12 | 1 | 1 | 1 | Natural Gas Steam Turbine | 99.3 | 0 | 0 | [6 empty] | 0 | 0 |  |  |  | 0 | [10 empty] | 0 | 2 | (ON) Once through No Cool Pond |  | ON | Open | Fresh | Surface | Tri-County Supply Canal | Tri-County Supply Canal | OP | 1 | 1958 | 1 | 1958 | OP | 5 | 1958 | 5 | 1958 | OP | 5 | 1958 | 5 | 1958 | N | NG | ST | N/A | Electric Utility | 1 | 1 | 1 | 1 | Simple
6779 | NE | 2240 | Lon Wright | 2017 | 1 | 6 | 6 | 6 | Conventional Steam Coal | 15.5 | 0 | -90 | [6 empty] | 0 | 0 |  |  | 0 | 0 | [10 empty] | 0 |  | (ON) Once through No Cool Pond |  | ON | Open | Fresh | Ground | Wells | Hot water ditch to Elkhorn river | OP | 8 | 1957 | 8 | 1957 | OP | 1 | 1958 | 1 | 1958 | OP | 1 | 1958 | 1 | 1958 | N | SUB | ST | N/A | Electric Utility | 1 | 1 | 1 | 1 | Simple
6779 | NE | 2240 | Lon Wright | 2017 | 2 | 6 | 6 | 6 | Conventional Steam Coal | 15.5 | 0 | -71 | [6 empty] | 0 | 0 |  |  | 0 | 0 | [10 empty] | 0 |  | (ON) Once through No Cool Pond |  | ON | Open | Fresh | Ground | Wells | Hot water ditch to Elkhorn river | OP | 8 | 1957 | 8 | 1957 | OP | 1 | 1958 | 1 | 1958 | OP | 1 | 1958 | 1 | 1958 | N | SUB | ST | N/A | Electric Utility | 1 | 1 | 1 | 1 | Simple
6779 | NE | 2240 | Lon Wright | 2017 | 3 | 6 | 6 | 6 | Conventional Steam Coal | 15.5 | 392 | 303 | [6 empty] | 5998 | 5998 |  |  | 5186 | 812 |  |  |  |  | 0.001 | 0 | 3 | 0 | 0 | 0 | 109 |  | (ON) Once through No Cool Pond |  | ON | Open | Fresh | Ground | Wells | Hot water ditch to Elkhorn river | OP | 8 | 1957 | 8 | 1957 | OP | 1 | 1958 | 1 | 1958 | OP | 1 | 1958 | 1 | 1958 | N | SUB | ST | N/A | Electric Utility | 1 | 1 | 1 | 1 | Simple
6779 | NE | 2240 | Lon Wright | 2017 | 4 | 6 | 6 | 6 | Conventional Steam Coal | 15.5 | 5176 | 4872 | [6 empty] | 65512 | 65512 |  |  | 63102 | 2410 |  |  |  |  | 0.005 | 0 | 1 | 0 | 0 | 0 | 456 |  | (ON) Once through No Cool Pond |  | ON | Open | Fresh | Ground | Wells | Hot water ditch to Elkhorn river | OP | 8 | 1957 | 8 | 1957 | OP | 1 | 1958 | 1 | 1958 | OP | 1 | 1958 | 1 | 1958 | N | SUB | ST | N/A | Electric Utility | 1 | 1 | 1 | 1 | Simple
6779 | NE | 2240 | Lon Wright | 2017 | 5 | 6 | 6 | 6 | Conventional Steam Coal | 15.5 | 0 | -66 | [6 empty] | 0 | 0 |  |  | 0 | 0 | [10 empty] | 0 |  | (ON) Once through No Cool Pond |  | ON | Open | Fresh | Ground | Wells | Hot water ditch to Elkhorn river | OP | 8 | 1957 | 8 | 1957 | OP | 1 | 1958 | 1 | 1958 | OP | 1 | 1958 | 1 | 1958 | N | SUB | ST | N/A | Electric Utility | 1 | 1 | 1 | 1 | Simple
6779 | NE | 2240 | Lon Wright | 2017 | 6 | 6 | 6 | 6 | Conventional Steam Coal | 15.5 | 4739 | 4419 | [6 empty] | 63256 | 63256 |  |  | 60146 | 3110 |  |  |  |  | 0.004 | 0 | 1 | 0 | 0 | 0 | 561 |  | (ON) Once through No Cool Pond |  | ON | Open | Fresh | Ground | Wells | Hot water ditch to Elkhorn river | OP | 8 | 1957 | 8 | 1957 | OP | 1 | 1958 | 1 | 1958 | OP | 1 | 1958 | 1 | 1958 | N | SUB | ST | N/A | Electric Utility | 1 | 1 | 1 | 1 | Simple
6779 | NE | 2240 | Lon Wright | 2017 | 7 | 6 | 6 | 6 | Conventional Steam Coal | 15.5 | 7941 | 7489 | [6 empty] | 102295 | 102295 |  |  | 98347 | 3948 |  |  |  |  | 0.006 | 0 | 1 | 0 | 0 | 0 | 744 |  | (ON) Once through No Cool Pond |  | ON | Open | Fresh | Ground | Wells | Hot water ditch to Elkhorn river | OP | 8 | 1957 | 8 | 1957 | OP | 1 | 1958 | 1 | 1958 | OP | 1 | 1958 | 1 | 1958 | N | SUB | ST | N/A | Electric Utility | 1 | 1 | 1 | 1 | Simple
6779 | NE | 2240 | Lon Wright | 2017 | 8 | 6 | 6 | 6 | Conventional Steam Coal | 15.5 | 6922 | 6494 | [6 empty] | 90384 | 90384 |  |  | 86433 | 3950 |  |  |  |  | 0.005 | 0 | 1 | 0 | 0 | 0 | 744 |  | (ON) Once through No Cool Pond |  | ON | Open | Fresh | Ground | Wells | Hot water ditch to Elkhorn river | OP | 8 | 1957 | 8 | 1957 | OP | 1 | 1958 | 1 | 1958 | OP | 1 | 1958 | 1 | 1958 | N | SUB | ST | N/A | Electric Utility | 1 | 1 | 1 | 1 | Simple
6779 | NE | 2240 | Lon Wright | 2017 | 9 | 6 | 6 | 6 | Conventional Steam Coal | 15.5 | 6188 | 5772 | [6 empty] | 82848 | 82848 |  |  | 78837 | 4012 |  |  |  |  | 0.005 | 0 | 1 | 0 | 0 | 0 | 720 |  | (ON) Once through No Cool Pond |  | ON | Open | Fresh | Ground | Wells | Hot water ditch to Elkhorn river | OP | 8 | 1957 | 8 | 1957 | OP | 1 | 1958 | 1 | 1958 | OP | 1 | 1958 | 1 | 1958 | N | SUB | ST | N/A | Electric Utility | 1 | 1 | 1 | 1 | Simple
6779 | NE | 2240 | Lon Wright | 2017 | 10 | 6 | 6 | 6 | Conventional Steam Coal | 15.5 | 7221 | 6822 | [6 empty] | 92629 | 92629 |  |  | 88932 | 3696 |  |  |  |  | 0.006 | 0 | 1 | 0 | 0 | 0 | 626 |  | (ON) Once through No Cool Pond |  | ON | Open | Fresh | Ground | Wells | Hot water ditch to Elkhorn river | OP | 8 | 1957 | 8 | 1957 | OP | 1 | 1958 | 1 | 1958 | OP | 1 | 1958 | 1 | 1958 | N | SUB | ST | N/A | Electric Utility | 1 | 1 | 1 | 1 | Simple
6779 | NE | 2240 | Lon Wright | 2017 | 11 | 6 | 6 | 6 | Conventional Steam Coal | 15.5 | 0 | -63 | [6 empty] | 0 | 0 |  |  | 0 | 0 | [10 empty] | 0 |  | (ON) Once through No Cool Pond |  | ON | Open | Fresh | Ground | Wells | Hot water ditch to Elkhorn river | OP | 8 | 1957 | 8 | 1957 | OP | 1 | 1958 | 1 | 1958 | OP | 1 | 1958 | 1 | 1958 | N | SUB | ST | N/A | Electric Utility | 1 | 1 | 1 | 1 | Simple
6779 | NE | 2240 | Lon Wright | 2017 | 12 | 6 | 6 | 6 | Conventional Steam Coal | 15.5 | 280 | 192 | [6 empty] | 4089 | 4089 |  |  | 3853 | 236 |  |  |  |  | 0.002 | 0 | 10 | 0 | 0 | 0 | 48 |  | (ON) Once through No Cool Pond |  | ON | Open | Fresh | Ground | Wells | Hot water ditch to Elkhorn river | OP | 8 | 1957 | 8 | 1957 | OP | 1 | 1958 | 1 | 1958 | OP | 1 | 1958 | 1 | 1958 | N | SUB | ST | N/A | Electric Utility | 1 | 1 | 1 | 1 | Simple
6779 | NE | 2240 | Lon Wright | 2017 | 1 | 7 | 7 | 7 | Conventional Steam Coal | 21 | 9183 | 8570 | [6 empty] | 115120 | 115120 |  |  | 111042 | 4078 |  |  |  |  | 0.008 | 0 | 1 | 0 | 0 | 0 | 744 |  | (ON) Once through No Cool Pond |  | ON | Open | Fresh | Ground | Wells | Hot water ditch to Elkhorn river | OP | 8 | 1963 | 8 | 1963 | OP | 8 | 1963 | 8 | 1963 | OP | 8 | 1963 | 8 | 1963 | N | SUB | ST | N/A | Electric Utility | 1 | 1 | 1 | 1 | Simple
6779 | NE | 2240 | Lon Wright | 2017 | 2 | 7 | 7 | 7 | Conventional Steam Coal | 21 | 4202 | 3865 | [6 empty] | 53926 | 53926 |  |  | 52026 | 1900 |  |  |  |  | 0.006 | 0 | 2 | 0 | 0 | 0 | 384 |  | (ON) Once through No Cool Pond |  | ON | Open | Fresh | Ground | Wells | Hot water ditch to Elkhorn river | OP | 8 | 1963 | 8 | 1963 | OP | 8 | 1963 | 8 | 1963 | OP | 8 | 1963 | 8 | 1963 | N | SUB | ST | N/A | Electric Utility | 1 | 1 | 1 | 1 | Simple
6779 | NE | 2240 | Lon Wright | 2017 | 3 | 7 | 7 | 7 | Conventional Steam Coal | 21 | 5651 | 5282 | [6 empty] | 70532 | 70532 |  |  | 68130 | 2402 |  |  |  |  | 0.007 | 0 | 1 | 0 | 0 | 0 | 395 |  | (ON) Once through No Cool Pond |  | ON | Open | Fresh | Ground | Wells | Hot water ditch to Elkhorn river | OP | 8 | 1963 | 8 | 1963 | OP | 8 | 1963 | 8 | 1963 | OP | 8 | 1963 | 8 | 1963 | N | SUB | ST | N/A | Electric Utility | 1 | 1 | 1 | 1 | Simple
6779 | NE | 2240 | Lon Wright | 2017 | 4 | 7 | 7 | 7 | Conventional Steam Coal | 21 | 8355 | 7839 | [6 empty] | 103755 | 103755 |  |  | 100994 | 2761 |  |  |  |  | 0.008 | 0 | 1 | 0 | 0 | 0 | 569 |  | (ON) Once through No Cool Pond |  | ON | Open | Fresh | Ground | Wells | Hot water ditch to Elkhorn river | OP | 8 | 1963 | 8 | 1963 | OP | 8 | 1963 | 8 | 1963 | OP | 8 | 1963 | 8 | 1963 | N | SUB | ST | N/A | Electric Utility | 1 | 1 | 1 | 1 | Simple
6779 | NE | 2240 | Lon Wright | 2017 | 5 | 7 | 7 | 7 | Conventional Steam Coal | 21 | 869 | 714 | [6 empty] | 11744 | 11744 |  |  | 11101 | 643 |  |  |  |  | 0.003 | 0 | 4 | 0 | 0 | 0 | 133 |  | (ON) Once through No Cool Pond |  | ON | Open | Fresh | Ground | Wells | Hot water ditch to Elkhorn river | OP | 8 | 1963 | 8 | 1963 | OP | 8 | 1963 | 8 | 1963 | OP | 8 | 1963 | 8 | 1963 | N | SUB | ST | N/A | Electric Utility | 1 | 1 | 1 | 1 | Simple
6779 | NE | 2240 | Lon Wright | 2017 | 6 | 7 | 7 | 7 | Conventional Steam Coal | 21 | 6553 | 6065 | [6 empty] | 85760 | 85760 |  |  | 82473 | 3287 |  |  |  |  | 0.006 | 0 | 1 | 0 | 0 | 0 | 637 |  | (ON) Once through No Cool Pond |  | ON | Open | Fresh | Ground | Wells | Hot water ditch to Elkhorn river | OP | 8 | 1963 | 8 | 1963 | OP | 8 | 1963 | 8 | 1963 | OP | 8 | 1963 | 8 | 1963 | N | SUB | ST | N/A | Electric Utility | 1 | 1 | 1 | 1 | Simple
6779 | NE | 2240 | Lon Wright | 2017 | 7 | 7 | 7 | 7 | Conventional Steam Coal | 21 | 9275 | 8660 | [6 empty] | 117782 | 117782 |  |  | 113631 | 4151 |  |  |  |  | 0.006 | 0 | 1 | 0 | 0 | 0 | 744 |  | (ON) Once through No Cool Pond |  | ON | Open | Fresh | Ground | Wells | Hot water ditch to Elkhorn river | OP | 8 | 1963 | 8 | 1963 | OP | 8 | 1963 | 8 | 1963 | OP | 8 | 1963 | 8 | 1963 | N | SUB | ST | N/A | Electric Utility | 1 | 1 | 1 | 1 | Simple
6779 | NE | 2240 | Lon Wright | 2017 | 8 | 7 | 7 | 7 | Conventional Steam Coal | 21 | 8198 | 7627 | [6 empty] | 104575 | 104575 |  |  | 100937 | 3638 |  |  |  |  | 0.005 | 0 | 1 | 0 | 0 | 0 | 744 |  | (ON) Once through No Cool Pond |  | ON | Open | Fresh | Ground | Wells | Hot water ditch to Elkhorn river | OP | 8 | 1963 | 8 | 1963 | OP | 8 | 1963 | 8 | 1963 | OP | 8 | 1963 | 8 | 1963 | N | SUB | ST | N/A | Electric Utility | 1 | 1 | 1 | 1 | Simple
6779 | NE | 2240 | Lon Wright | 2017 | 9 | 7 | 7 | 7 | Conventional Steam Coal | 21 | 6798 | 6279 | [6 empty] | 90683 | 90683 |  |  | 86500 | 4183 |  |  |  |  | 0.006 | 0 | 1 | 0 | 0 | 0 | 720 |  | (ON) Once through No Cool Pond |  | ON | Open | Fresh | Ground | Wells | Hot water ditch to Elkhorn river | OP | 8 | 1963 | 8 | 1963 | OP | 8 | 1963 | 8 | 1963 | OP | 8 | 1963 | 8 | 1963 | N | SUB | ST | N/A | Electric Utility | 1 | 1 | 1 | 1 | Simple
6779 | NE | 2240 | Lon Wright | 2017 | 10 | 7 | 7 | 7 | Conventional Steam Coal | 21 | 8856 | 8304 | [6 empty] | 112489 | 112489 |  |  | 107609 | 4880 |  |  |  |  | 0.007 | 0 | 1 | 0 | 0 | 0 | 644 |  | (ON) Once through No Cool Pond |  | ON | Open | Fresh | Ground | Wells | Hot water ditch to Elkhorn river | OP | 8 | 1963 | 8 | 1963 | OP | 8 | 1963 | 8 | 1963 | OP | 8 | 1963 | 8 | 1963 | N | SUB | ST | N/A | Electric Utility | 1 | 1 | 1 | 1 | Simple
6779 | NE | 2240 | Lon Wright | 2017 | 11 | 7 | 7 | 7 | Conventional Steam Coal | 21 | 0 | -77 | [6 empty] | 0 | 0 |  |  | 0 | 0 | [10 empty] | 0 |  | (ON) Once through No Cool Pond |  | ON | Open | Fresh | Ground | Wells | Hot water ditch to Elkhorn river | OP | 8 | 1963 | 8 | 1963 | OP | 8 | 1963 | 8 | 1963 | OP | 8 | 1963 | 8 | 1963 | N | SUB | ST | N/A | Electric Utility | 1 | 1 | 1 | 1 | Simple
6779 | NE | 2240 | Lon Wright | 2017 | 12 | 7 | 7 | 7 | Conventional Steam Coal | 21 | 3452 | 3173 | [6 empty] | 45601 | 45601 |  |  | 43934 | 1666 |  |  |  |  | 0.006 | 0 | 2 | 0 | 0 | 0 | 280 |  | (ON) Once through No Cool Pond |  | ON | Open | Fresh | Ground | Wells | Hot water ditch to Elkhorn river | OP | 8 | 1963 | 8 | 1963 | OP | 8 | 1963 | 8 | 1963 | OP | 8 | 1963 | 8 | 1963 | N | SUB | ST | N/A | Electric Utility | 1 | 1 | 1 | 1 | Simple
6779 | NE | 2240 | Lon Wright | 2017 | 1 | 8 | 8 | 8 | Conventional Steam Coal | 82 | 41042 | 37618 | [6 empty] | 433001 | 433001 |  |  | 423669 | 9332 |  |  |  |  | 0.001 | 0.001 | 0 | 0 | 0 | 0 | 744 | 50 | (RI) Recirculate: Induced Draft |  | RI | Closed | Fresh | Ground | Wells |  | OP | 1 | 1976 | 1 | 1976 | OP | 10 | 1976 | 10 | 1976 | OP | 10 | 1976 | 10 | 1976 | N | SUB | ST | N/A | Electric Utility | 1 | 1 | 1 | 1 | Simple
6779 | NE | 2240 | Lon Wright | 2017 | 2 | 8 | 8 | 8 | Conventional Steam Coal | 82 | 31772 | 29025 | [6 empty] | 338062 | 338062 |  |  | 330585 | 7477 |  |  |  |  | 0.001 | 0.001 | 0 | 0 | 0 | 0 | 672 | 50 | (RI) Recirculate: Induced Draft |  | RI | Closed | Fresh | Ground | Wells |  | OP | 1 | 1976 | 1 | 1976 | OP | 10 | 1976 | 10 | 1976 | OP | 10 | 1976 | 10 | 1976 | N | SUB | ST | N/A | Electric Utility | 1 | 1 | 1 | 1 | Simple
6779 | NE | 2240 | Lon Wright | 2017 | 3 | 8 | 8 | 8 | Conventional Steam Coal | 82 | 20998 | 18996 | [6 empty] | 223080 | 223080 |  |  | 218639 | 4440 |  |  |  |  | 0.001 | 0.001 | 0 | 0 | 0 | 0 | 397 | 50 | (RI) Recirculate: Induced Draft |  | RI | Closed | Fresh | Ground | Wells |  | OP | 1 | 1976 | 1 | 1976 | OP | 10 | 1976 | 10 | 1976 | OP | 10 | 1976 | 10 | 1976 | N | SUB | ST | N/A | Electric Utility | 1 | 1 | 1 | 1 | Simple
6779 | NE | 2240 | Lon Wright | 2017 | 4 | 8 | 8 | 8 | Conventional Steam Coal | 82 | 7286 | 5976 | [6 empty] | 78609 | 78609 |  |  | 75523 | 3086 |  |  |  |  | 0.001 | 0.001 | 0 | 0 | 0 | 0 | 720 | 50 | (RI) Recirculate: Induced Draft |  | RI | Closed | Fresh | Ground | Wells |  | OP | 1 | 1976 | 1 | 1976 | OP | 10 | 1976 | 10 | 1976 | OP | 10 | 1976 | 10 | 1976 | N | SUB | ST | N/A | Electric Utility | 1 | 1 | 1 | 1 | Simple
6779 | NE | 2240 | Lon Wright | 2017 | 5 | 8 | 8 | 8 | Conventional Steam Coal | 82 | 37600 | 34478 | [6 empty] | 396916 | 396916 |  |  | 386658 | 10258 |  |  |  |  | 0.001 | 0.001 | 0 | 0 | 0 | 0 | 744 | 50 | (RI) Recirculate: Induced Draft |  | RI | Closed | Fresh | Ground | Wells |  | OP | 1 | 1976 | 1 | 1976 | OP | 10 | 1976 | 10 | 1976 | OP | 10 | 1976 | 10 | 1976 | N | SUB | ST | N/A | Electric Utility | 1 | 1 | 1 | 1 | Simple
6779 | NE | 2240 | Lon Wright | 2017 | 6 | 8 | 8 | 8 | Conventional Steam Coal | 82 | 41715 | 37980 | [6 empty] | 441412 | 441412 |  |  | 430915 | 10497 |  |  |  |  | 0.001 | 0.001 | 0 | 0 | 0 | 0 | 720 | 50 | (RI) Recirculate: Induced Draft |  | RI | Closed | Fresh | Ground | Wells |  | OP | 1 | 1976 | 1 | 1976 | OP | 10 | 1976 | 10 | 1976 | OP | 10 | 1976 | 10 | 1976 | N | SUB | ST | N/A | Electric Utility | 1 | 1 | 1 | 1 | Simple
6779 | NE | 2240 | Lon Wright | 2017 | 7 | 8 | 8 | 8 | Conventional Steam Coal | 82 | 47154 | 42992 | [6 empty] | 497404 | 497404 |  |  | 483033 | 14371 |  |  |  |  | 0.001 | 0.001 | 0 | 0 | 0 | 0 | 744 | 50 | (RI) Recirculate: Induced Draft |  | RI | Closed | Fresh | Ground | Wells |  | OP | 1 | 1976 | 1 | 1976 | OP | 10 | 1976 | 10 | 1976 | OP | 10 | 1976 | 10 | 1976 | N | SUB | ST | N/A | Electric Utility | 1 | 1 | 1 | 1 | Simple
6779 | NE | 2240 | Lon Wright | 2017 | 8 | 8 | 8 | 8 | Conventional Steam Coal | 82 | 42577 | 38868 | [6 empty] | 446589 | 446589 |  |  | 436143 | 10445 |  |  |  |  | 0.001 | 0.001 | 0 | 0 | 0 | 0 | 744 | 50 | (RI) Recirculate: Induced Draft |  | RI | Closed | Fresh | Ground | Wells |  | OP | 1 | 1976 | 1 | 1976 | OP | 10 | 1976 | 10 | 1976 | OP | 10 | 1976 | 10 | 1976 | N | SUB | ST | N/A | Electric Utility | 1 | 1 | 1 | 1 | Simple
6779 | NE | 2240 | Lon Wright | 2017 | 9 | 8 | 8 | 8 | Conventional Steam Coal | 82 | 33992 | 30672 | [6 empty] | 362865 | 362865 |  |  | 354348 | 8518 |  |  |  |  | 0.001 | 0.001 | 0 | 0 | 0 | 0 | 682 | 50 | (RI) Recirculate: Induced Draft |  | RI | Closed | Fresh | Ground | Wells |  | OP | 1 | 1976 | 1 | 1976 | OP | 10 | 1976 | 10 | 1976 | OP | 10 | 1976 | 10 | 1976 | N | SUB | ST | N/A | Electric Utility | 1 | 1 | 1 | 1 | Simple
6779 | NE | 2240 | Lon Wright | 2017 | 10 | 8 | 8 | 8 | Conventional Steam Coal | 82 | 6195 | 4859 | [6 empty] | 66255 | 66255 |  |  | 63367 | 2888 |  |  |  |  | 0.001 | 0.001 | 0 | 0 | 0 | 0 | 155 | 50 | (RI) Recirculate: Induced Draft |  | RI | Closed | Fresh | Ground | Wells |  | OP | 1 | 1976 | 1 | 1976 | OP | 10 | 1976 | 10 | 1976 | OP | 10 | 1976 | 10 | 1976 | N | SUB | ST | N/A | Electric Utility | 1 | 1 | 1 | 1 | Simple
6779 | NE | 2240 | Lon Wright | 2017 | 11 | 8 | 8 | 8 | Conventional Steam Coal | 82 | 37525 | 34029 | [6 empty] | 394276 | 394276 |  |  | 384448 | 9828 |  |  |  |  | 0.001 | 0.001 | 0 | 0 | 0 | 0 | 720 | 50 | (RI) Recirculate: Induced Draft |  | RI | Closed | Fresh | Ground | Wells |  | OP | 1 | 1976 | 1 | 1976 | OP | 10 | 1976 | 10 | 1976 | OP | 10 | 1976 | 10 | 1976 | N | SUB | ST | N/A | Electric Utility | 1 | 1 | 1 | 1 | Simple
6779 | NE | 2240 | Lon Wright | 2017 | 12 | 8 | 8 | 8 | Conventional Steam Coal | 82 | 40231 | 36425 | [6 empty] | 433558 | 433558 |  |  | 423260 | 10298 |  |  |  |  | 0.001 | 0.001 | 0 | 0 | 0 | 0 | 744 | 50 | (RI) Recirculate: Induced Draft |  | RI | Closed | Fresh | Ground | Wells |  | OP | 1 | 1976 | 1 | 1976 | OP | 10 | 1976 | 10 | 1976 | OP | 10 | 1976 | 10 | 1976 | N | SUB | ST | N/A | Electric Utility | 1 | 1 | 1 | 1 | Simple
13337 | NE | 2277 | Sheldon | 2017 | 1 | 1 | 1 | 1 | Conventional Steam Coal | 100 | 63276 | 56610 | [6 empty] | 656461 | 656461 |  |  | 656325 | 136 |  |  |  |  | 27.271 | 22.7 | 482 | 401 | 42 | 35 | 744 |  | (RI) Recirculate: Induced Draft |  | RI | Closed | Fresh | Ground | Wells | N/A | OP | 1 | 1961 | 1 | 1961 | OP | 7 | 1968 | 7 | 1968 | OP | 7 | 1961 | 7 | 1961 | N | SUB | ST | N/A | Electric Utility | 1 | 1 | 1 | 1 | Simple
13337 | NE | 2277 | Sheldon | 2017 | 2 | 1 | 1 | 1 | Conventional Steam Coal | 100 | 6038 | 5385 | [6 empty] | 63381 | 63381 |  |  | 63306 | 76 |  |  |  |  | 0.248 | 0.211 | 46 | 39 | 4 | 3 | 72 |  | (RI) Recirculate: Induced Draft |  | RI | Closed | Fresh | Ground | Wells | N/A | OP | 1 | 1961 | 1 | 1961 | OP | 7 | 1968 | 7 | 1968 | OP | 7 | 1961 | 7 | 1961 | N | SUB | ST | N/A | Electric Utility | 1 | 1 | 1 | 1 | Simple
13337 | NE | 2277 | Sheldon | 2017 | 3 | 1 | 1 | 1 | Conventional Steam Coal | 100 | 21178 | 18842 | [6 empty] | 222631 | 222631 |  |  | 219692 | 2939 |  |  |  |  | 3.28 | 2.791 | 174 | 148 | 15 | 13 | 253 |  | (RI) Recirculate: Induced Draft |  | RI | Closed | Fresh | Ground | Wells | N/A | OP | 1 | 1961 | 1 | 1961 | OP | 7 | 1968 | 7 | 1968 | OP | 7 | 1961 | 7 | 1961 | N | SUB | ST | N/A | Electric Utility | 1 | 1 | 1 | 1 | Simple
13337 | NE | 2277 | Sheldon | 2017 | 4 | 1 | 1 | 1 | Conventional Steam Coal | 100 | 37814 | 33804 | [6 empty] | 395553 | 395553 |  |  | 393949 | 1605 |  |  |  |  | 13 | 10.815 | 385 | 320 | 33 | 27 | 474 |  | (RI) Recirculate: Induced Draft |  | RI | Closed | Fresh | Ground | Wells | N/A | OP | 1 | 1961 | 1 | 1961 | OP | 7 | 1968 | 7 | 1968 | OP | 7 | 1961 | 7 | 1961 | N | SUB | ST | N/A | Electric Utility | 1 | 1 | 1 | 1 | Simple
13337 | NE | 2277 | Sheldon | 2017 | 5 | 1 | 1 | 1 | Conventional Steam Coal | 100 | 25412 | 22471 | [6 empty] | 263839 | 263839 |  |  | 262533 | 1306 |  |  |  |  | 6.862 | 5.733 | 305 | 255 | 26 | 22 | 324 |  | (RI) Recirculate: Induced Draft |  | RI | Closed | Fresh | Ground | Wells | N/A | OP | 1 | 1961 | 1 | 1961 | OP | 7 | 1968 | 7 | 1968 | OP | 7 | 1961 | 7 | 1961 | N | SUB | ST | N/A | Electric Utility | 1 | 1 | 1 | 1 | Simple
13337 | NE | 2277 | Sheldon | 2017 | 6 | 1 | 1 | 1 | Conventional Steam Coal | 100 | 18886 | 16775 | [6 empty] | 191592 | 191592 |  |  | 191213 | 379 |  |  |  |  | 4.149 | 3.456 | 247 | 206 | 22 | 18 | 217 |  | (RI) Recirculate: Induced Draft |  | RI | Closed | Fresh | Ground | Wells | N/A | OP | 1 | 1961 | 1 | 1961 | OP | 7 | 1968 | 7 | 1968 | OP | 7 | 1961 | 7 | 1961 | N | SUB | ST | N/A | Electric Utility | 1 | 1 | 1 | 1 | Simple
13337 | NE | 2277 | Sheldon | 2017 | 7 | 1 | 1 | 1 | Conventional Steam Coal | 100 | 53362 | 47862 | [6 empty] | 556586 | 556586 |  |  | 555962 | 624 |  |  |  |  | 27.202 | 22.153 | 568 | 463 | 49 | 40 | 571 |  | (RI) Recirculate: Induced Draft |  | RI | Closed | Fresh | Ground | Wells | N/A | OP | 1 | 1961 | 1 | 1961 | OP | 7 | 1968 | 7 | 1968 | OP | 7 | 1961 | 7 | 1961 | N | SUB | ST | N/A | Electric Utility | 1 | 1 | 1 | 1 | Simple
13337 | NE | 2277 | Sheldon | 2017 | 8 | 1 | 1 | 1 | Conventional Steam Coal | 100 | 43436 | 38742 | [6 empty] | 454637 | 454637 |  |  | 453471 | 1166 |  |  |  |  | 19.527 | 16.236 | 504 | 419 | 43 | 36 | 513 |  | (RI) Recirculate: Induced Draft |  | RI | Closed | Fresh | Ground | Wells | N/A | OP | 1 | 1961 | 1 | 1961 | OP | 7 | 1968 | 7 | 1968 | OP | 7 | 1961 | 7 | 1961 | N | SUB | ST | N/A | Electric Utility | 1 | 1 | 1 | 1 | Simple
13337 | NE | 2277 | Sheldon | 2017 | 9 | 1 | 1 | 1 | Conventional Steam Coal | 100 | 5568 | 4940 | [6 empty] | 57940 | 57940 |  |  | 57794 | 146 |  |  |  |  | 0.523 | 0.475 | 106 | 96 | 9 | 8 | 73 |  | (RI) Recirculate: Induced Draft |  | RI | Closed | Fresh | Ground | Wells | N/A | OP | 1 | 1961 | 1 | 1961 | OP | 7 | 1968 | 7 | 1968 | OP | 7 | 1961 | 7 | 1961 | N | SUB | ST | N/A | Electric Utility | 1 | 1 | 1 | 1 | Simple
13337 | NE | 2277 | Sheldon | 2017 | 10 | 1 | 1 | 1 | Conventional Steam Coal | 100 | 0 | 0 | [6 empty] | 0 | 0 |  |  | 0 | 0 |  |  |  |  | 0 | 0 |  |  |  |  | 0 |  | (RI) Recirculate: Induced Draft |  | RI | Closed | Fresh | Ground | Wells | N/A | OP | 1 | 1961 | 1 | 1961 | OP | 7 | 1968 | 7 | 1968 | OP | 7 | 1961 | 7 | 1961 | N | SUB | ST | N/A | Electric Utility | 1 | 1 | 1 | 1 | Simple
13337 | NE | 2277 | Sheldon | 2017 | 11 | 1 | 1 | 1 | Conventional Steam Coal | 100 | 0 | 0 | [6 empty] | 0 | 0 |  |  | 0 | 0 |  |  |  |  | 0 | 0 |  |  |  |  | 0 |  | (RI) Recirculate: Induced Draft |  | RI | Closed | Fresh | Ground | Wells | N/A | OP | 1 | 1961 | 1 | 1961 | OP | 7 | 1968 | 7 | 1968 | OP | 7 | 1961 | 7 | 1961 | N | SUB | ST | N/A | Electric Utility | 1 | 1 | 1 | 1 | Simple
13337 | NE | 2277 | Sheldon | 2017 | 12 | 1 | 1 | 1 | Conventional Steam Coal | 100 | 25060 | 22500 | [6 empty] | 268021 | 268021 |  |  | 264890 | 3131 |  |  |  |  | 5.262 | 4.332 | 234 | 193 | 20 | 16 | 327 |  | (RI) Recirculate: Induced Draft |  | RI | Closed | Fresh | Ground | Wells | N/A | OP | 1 | 1961 | 1 | 1961 | OP | 7 | 1968 | 7 | 1968 | OP | 7 | 1961 | 7 | 1961 | N | SUB | ST | N/A | Electric Utility | 1 | 1 | 1 | 1 | Simple
13337 | NE | 2277 | Sheldon | 2017 | 1 | 2 | 2 | 2 | Conventional Steam Coal | 115 | 37846 | 34241 | [6 empty] | 395376 | 395376 |  |  | 392124 | 3253 |  |  |  |  | 8.037 | 6.478 | 235 | 189 | 20 | 16 | 395 |  | (RI) Recirculate: Induced Draft |  | RI | Closed | Fresh | Ground | Wells |  | OP | 1 | 1965 | 1 | 1965 | OP | 7 | 1961 | 7 | 1961 | OP | 7 | 1968 | 7 | 1968 | N | SUB | ST | N/A | Electric Utility | 1 | 1 | 1 | 1 | Simple
13337 | NE | 2277 | Sheldon | 2017 | 2 | 2 | 2 | 2 | Conventional Steam Coal | 115 | 45380 | 39482 | [6 empty] | 464064 | 464064 |  |  | 462852 | 1212 |  |  |  |  | 17.704 | 14.057 | 448 | 356 | 38 | 30 | 567 |  | (RI) Recirculate: Induced Draft |  | RI | Closed | Fresh | Ground | Wells |  | OP | 1 | 1965 | 1 | 1965 | OP | 7 | 1961 | 7 | 1961 | OP | 7 | 1968 | 7 | 1968 | N | SUB | ST | N/A | Electric Utility | 1 | 1 | 1 | 1 | Simple
13337 | NE | 2277 | Sheldon | 2017 | 3 | 2 | 2 | 2 | Conventional Steam Coal | 115 | 6926 | 6032 | [6 empty] | 74379 | 74379 |  |  | 72312 | 2067 |  |  |  |  | 0.528 | 0.436 | 88 | 72 | 7 | 6 | 96 |  | (RI) Recirculate: Induced Draft |  | RI | Closed | Fresh | Ground | Wells |  | OP | 1 | 1965 | 1 | 1965 | OP | 7 | 1961 | 7 | 1961 | OP | 7 | 1968 | 7 | 1968 | N | SUB | ST | N/A | Electric Utility | 1 | 1 | 1 | 1 | Simple
13337 | NE | 2277 | Sheldon | 2017 | 4 | 2 | 2 | 2 | Conventional Steam Coal | 115 | 50104 | 44499 | [6 empty] | 526460 | 526460 |  |  | 524589 | 1871 |  |  |  |  | 16.702 | 13.639 | 375 | 307 | 32 | 26 | 490 |  | (RI) Recirculate: Induced Draft |  | RI | Closed | Fresh | Ground | Wells |  | OP | 1 | 1965 | 1 | 1965 | OP | 7 | 1961 | 7 | 1961 | OP | 7 | 1968 | 7 | 1968 | N | SUB | ST | N/A | Electric Utility | 1 | 1 | 1 | 1 | Simple
13337 | NE | 2277 | Sheldon | 2017 | 5 | 2 | 2 | 2 | Conventional Steam Coal | 115 | 9854 | 8856 | [6 empty] | 103187 | 103187 |  |  | 103132 | 55 |  |  |  |  | 2.76 | 2.356 | 312 | 266 | 27 | 23 | 324 |  | (RI) Recirculate: Induced Draft |  | RI | Closed | Fresh | Ground | Wells |  | OP | 1 | 1965 | 1 | 1965 | OP | 7 | 1961 | 7 | 1961 | OP | 7 | 1968 | 7 | 1968 | N | SUB | ST | N/A | Electric Utility | 1 | 1 | 1 | 1 | Simple
13337 | NE | 2277 | Sheldon | 2017 | 6 | 2 | 2 | 2 | Conventional Steam Coal | 115 | 16310 | 14266 | [6 empty] | 170648 | 170648 |  |  | 168529 | 2119 |  |  |  |  | 3.544 | 3.024 | 248 | 212 | 21 | 18 | 183 |  | (RI) Recirculate: Induced Draft |  | RI | Closed | Fresh | Ground | Wells |  | OP | 1 | 1965 | 1 | 1965 | OP | 7 | 1961 | 7 | 1961 | OP | 7 | 1968 | 7 | 1968 | N | SUB | ST | N/A | Electric Utility | 1 | 1 | 1 | 1 | Simple
13337 | NE | 2277 | Sheldon | 2017 | 7 | 2 | 2 | 2 | Conventional Steam Coal | 115 | 72272 | 64747 | [6 empty] | 748230 | 748230 |  |  | 747820 | 411 |  |  |  |  | 42.363 | 33.576 | 654 | 519 | 57 | 45 | 738 |  | (RI) Recirculate: Induced Draft |  | RI | Closed | Fresh | Ground | Wells |  | OP | 1 | 1965 | 1 | 1965 | OP | 7 | 1961 | 7 | 1961 | OP | 7 | 1968 | 7 | 1968 | N | SUB | ST | N/A | Electric Utility | 1 | 1 | 1 | 1 | Simple
13337 | NE | 2277 | Sheldon | 2017 | 8 | 2 | 2 | 2 | Conventional Steam Coal | 115 | 65964 | 58694 | [6 empty] | 685206 | 685206 |  |  | 685146 | 60 |  |  |  |  | 37.448 | 29.181 | 638 | 497 | 55 | 43 | 744 |  | (RI) Recirculate: Induced Draft |  | RI | Closed | Fresh | Ground | Wells |  | OP | 1 | 1965 | 1 | 1965 | OP | 7 | 1961 | 7 | 1961 | OP | 7 | 1968 | 7 | 1968 | N | SUB | ST | N/A | Electric Utility | 1 | 1 | 1 | 1 | Simple
13337 | NE | 2277 | Sheldon | 2017 | 9 | 2 | 2 | 2 | Conventional Steam Coal | 115 | 44622 | 39735 | [6 empty] | 475501 | 475501 |  |  | 473871 | 1630 |  |  |  |  | 19.789 | 15.521 | 498 | 391 | 42 | 33 | 543 |  | (RI) Recirculate: Induced Draft |  | RI | Closed | Fresh | Ground | Wells |  | OP | 1 | 1965 | 1 | 1965 | OP | 7 | 1961 | 7 | 1961 | OP | 7 | 1968 | 7 | 1968 | N | SUB | ST | N/A | Electric Utility | 1 | 1 | 1 | 1 | Simple
13337 | NE | 2277 | Sheldon | 2017 | 10 | 2 | 2 | 2 | Conventional Steam Coal | 115 | 32302 | 28384 | [6 empty] | 342001 | 342001 |  |  | 339013 | 2988 |  |  |  |  | 9.056 | 6.911 | 319 | 243 | 26 | 20 | 404 |  | (RI) Recirculate: Induced Draft |  | RI | Closed | Fresh | Ground | Wells |  | OP | 1 | 1965 | 1 | 1965 | OP | 7 | 1961 | 7 | 1961 | OP | 7 | 1968 | 7 | 1968 | N | SUB | ST | N/A | Electric Utility | 1 | 1 | 1 | 1 | Simple
13337 | NE | 2277 | Sheldon | 2017 | 11 | 2 | 2 | 2 | Conventional Steam Coal | 115 | 42790 | 37712 | [6 empty] | 452733 | 452733 |  |  | 449978 | 2756 |  |  |  |  | 14.118 | 10.975 | 374 | 291 | 31 | 24 | 520 |  | (RI) Recirculate: Induced Draft |  | RI | Closed | Fresh | Ground | Wells |  | OP | 1 | 1965 | 1 | 1965 | OP | 7 | 1961 | 7 | 1961 | OP | 7 | 1968 | 7 | 1968 | N | SUB | ST | N/A | Electric Utility | 1 | 1 | 1 | 1 | Simple
13337 | NE | 2277 | Sheldon | 2017 | 12 | 2 | 2 | 2 | Conventional Steam Coal | 115 | 60052 | 52926 | [6 empty] | 636045 | 636045 |  |  | 635956 | 89 |  |  |  |  | 25.146 | 19.264 | 475 | 364 | 40 | 30 | 744 |  | (RI) Recirculate: Induced Draft |  | RI | Closed | Fresh | Ground | Wells |  | OP | 1 | 1965 | 1 | 1965 | OP | 7 | 1961 | 7 | 1961 | OP | 7 | 1968 | 7 | 1968 | N | SUB | ST | N/A | Electric Utility | 1 | 1 | 1 | 1 | Simple
14127 | NE | 2291 | North Omaha | 2017 | 1 | 1 | 1 | 1 | Natural Gas Steam Turbine | 64.8 | 0 | 0 | [6 empty] | 0 | 0 |  |  |  | 0 |  |  |  |  | 0 | [5 empty] | 0 | 8 | (ON) Once through No Cool Pond |  | ON | Open | Fresh | Surface | Missouri River | Missouri River | OP | 7 | 1954 | 7 | 1954 | OP | 6 | 1954 | 6 | 1954 | OP | 6 | 1954 | 6 | 1954 | N | NG | ST | N/A | Electric Utility | 1 | 1 | 1 | 1 | Simple
14127 | NE | 2291 | North Omaha | 2017 | 2 | 1 | 1 | 1 | Natural Gas Steam Turbine | 64.8 | 0 | 0 | [6 empty] | 0 | 0 |  |  |  | 0 |  |  |  |  | 0 | [5 empty] | 0 | 8 | (ON) Once through No Cool Pond |  | ON | Open | Fresh | Surface | Missouri River | Missouri River | OP | 7 | 1954 | 7 | 1954 | OP | 6 | 1954 | 6 | 1954 | OP | 6 | 1954 | 6 | 1954 | N | NG | ST | N/A | Electric Utility | 1 | 1 | 1 | 1 | Simple
14127 | NE | 2291 | North Omaha | 2017 | 3 | 1 | 1 | 1 | Natural Gas Steam Turbine | 64.8 | 0 | 0 | [6 empty] | 0 | 0 |  |  |  | 0 |  |  |  |  | 0 | [5 empty] | 0 | 8 | (ON) Once through No Cool Pond |  | ON | Open | Fresh | Surface | Missouri River | Missouri River | OP | 7 | 1954 | 7 | 1954 | OP | 6 | 1954 | 6 | 1954 | OP | 6 | 1954 | 6 | 1954 | N | NG | ST | N/A | Electric Utility | 1 | 1 | 1 | 1 | Simple
14127 | NE | 2291 | North Omaha | 2017 | 4 | 1 | 1 | 1 | Natural Gas Steam Turbine | 64.8 | 0 | 0 | [6 empty] | 0 | 0 |  |  |  | 0 |  |  |  |  | 0 | [5 empty] | 0 | 8 | (ON) Once through No Cool Pond |  | ON | Open | Fresh | Surface | Missouri River | Missouri River | OP | 7 | 1954 | 7 | 1954 | OP | 6 | 1954 | 6 | 1954 | OP | 6 | 1954 | 6 | 1954 | N | NG | ST | N/A | Electric Utility | 1 | 1 | 1 | 1 | Simple
14127 | NE | 2291 | North Omaha | 2017 | 5 | 1 | 1 | 1 | Natural Gas Steam Turbine | 64.8 | 0 | 0 | [6 empty] | 0 | 0 |  |  |  | 0 |  |  |  |  | 0 | [5 empty] | 0 | 8 | (ON) Once through No Cool Pond |  | ON | Open | Fresh | Surface | Missouri River | Missouri River | OP | 7 | 1954 | 7 | 1954 | OP | 6 | 1954 | 6 | 1954 | OP | 6 | 1954 | 6 | 1954 | N | NG | ST | N/A | Electric Utility | 1 | 1 | 1 | 1 | Simple
14127 | NE | 2291 | North Omaha | 2017 | 6 | 1 | 1 | 1 | Natural Gas Steam Turbine | 64.8 | 0 | 0 | [6 empty] | 0 | 0 |  |  |  | 0 |  |  |  |  | 699 | [5 empty] | 0 | 8 | (ON) Once through No Cool Pond |  | ON | Open | Fresh | Surface | Missouri River | Missouri River | OP | 7 | 1954 | 7 | 1954 | OP | 6 | 1954 | 6 | 1954 | OP | 6 | 1954 | 6 | 1954 | N | NG | ST | N/A | Electric Utility | 1 | 1 | 1 | 1 | Simple
14127 | NE | 2291 | North Omaha | 2017 | 7 | 1 | 1 | 1 | Natural Gas Steam Turbine | 64.8 | 0 | 0 | [6 empty] | 0 | 0 |  |  |  | 0 |  |  |  |  | 1834 | [5 empty] | 0 | 8 | (ON) Once through No Cool Pond |  | ON | Open | Fresh | Surface | Missouri River | Missouri River | OP | 7 | 1954 | 7 | 1954 | OP | 6 | 1954 | 6 | 1954 | OP | 6 | 1954 | 6 | 1954 | N | NG | ST | N/A | Electric Utility | 1 | 1 | 1 | 1 | Simple
14127 | NE | 2291 | North Omaha | 2017 | 8 | 1 | 1 | 1 | Natural Gas Steam Turbine | 64.8 | 302 | 296 | [6 empty] | 5671 | 5671 |  |  |  | 5671 |  |  |  |  | 1461 |  | 4935811 |  | 257610 |  | 36 | 8 | (ON) Once through No Cool Pond |  | ON | Open | Fresh | Surface | Missouri River | Missouri River | OP | 7 | 1954 | 7 | 1954 | OP | 6 | 1954 | 6 | 1954 | OP | 6 | 1954 | 6 | 1954 | N | NG | ST | N/A | Electric Utility | 1 | 1 | 1 | 1 | Simple
14127 | NE | 2291 | North Omaha | 2017 | 9 | 1 | 1 | 1 | Natural Gas Steam Turbine | 64.8 | 0 | 0 | [6 empty] | 0 | 0 |  |  |  | 0 |  |  |  |  | 1063 | [5 empty] | 0 | 8 | (ON) Once through No Cool Pond |  | ON | Open | Fresh | Surface | Missouri River | Missouri River | OP | 7 | 1954 | 7 | 1954 | OP | 6 | 1954 | 6 | 1954 | OP | 6 | 1954 | 6 | 1954 | N | NG | ST | N/A | Electric Utility | 1 | 1 | 1 | 1 | Simple
14127 | NE | 2291 | North Omaha | 2017 | 10 | 1 | 1 | 1 | Natural Gas Steam Turbine | 64.8 | 0 | 0 | [6 empty] | 0 | 0 |  |  |  | 0 |  |  |  |  | 697 | [5 empty] | 0 | 8 | (ON) Once through No Cool Pond |  | ON | Open | Fresh | Surface | Missouri River | Missouri River | OP | 7 | 1954 | 7 | 1954 | OP | 6 | 1954 | 6 | 1954 | OP | 6 | 1954 | 6 | 1954 | N | NG | ST | N/A | Electric Utility | 1 | 1 | 1 | 1 | Simple
14127 | NE | 2291 | North Omaha | 2017 | 11 | 1 | 1 | 1 | Natural Gas Steam Turbine | 64.8 | 0 | 0 | [6 empty] | 0 | 0 |  |  |  | 0 |  |  |  |  | 408 | [5 empty] | 0 | 8 | (ON) Once through No Cool Pond |  | ON | Open | Fresh | Surface | Missouri River | Missouri River | OP | 7 | 1954 | 7 | 1954 | OP | 6 | 1954 | 6 | 1954 | OP | 6 | 1954 | 6 | 1954 | N | NG | ST | N/A | Electric Utility | 1 | 1 | 1 | 1 | Simple
14127 | NE | 2291 | North Omaha | 2017 | 12 | 1 | 1 | 1 | Natural Gas Steam Turbine | 64.8 | 0 | 0 | [6 empty] | 0 | 0 |  |  |  | 0 |  |  |  |  | 0 | [5 empty] | 0 | 8 | (ON) Once through No Cool Pond |  | ON | Open | Fresh | Surface | Missouri River | Missouri River | OP | 7 | 1954 | 7 | 1954 | OP | 6 | 1954 | 6 | 1954 | OP | 6 | 1954 | 6 | 1954 | N | NG | ST | N/A | Electric Utility | 1 | 1 | 1 | 1 | Simple
14127 | NE | 2291 | North Omaha | 2017 | 1 | 2 | 2 | 2 | Natural Gas Steam Turbine | 90.8 | 0 | 0 | [6 empty] | 0 | 0 |  |  |  | 0 |  |  |  |  | 0 | [5 empty] | 0 | 8 | (ON) Once through No Cool Pond |  | ON | Open | Fresh | Surface | Missouri River | Missouri River | OP | 4 | 1957 | 4 | 1957 | OP | 6 | 1957 | 6 | 1957 | OP | 6 | 1957 | 6 | 1957 | N | NG | ST | N/A | Electric Utility | 1 | 1 | 1 | 1 | Simple
14127 | NE | 2291 | North Omaha | 2017 | 2 | 2 | 2 | 2 | Natural Gas Steam Turbine | 90.8 | 0 | 0 | [6 empty] | 0 | 0 |  |  |  | 0 |  |  |  |  | 0 | [5 empty] | 0 | 8 | (ON) Once through No Cool Pond |  | ON | Open | Fresh | Surface | Missouri River | Missouri River | OP | 4 | 1957 | 4 | 1957 | OP | 6 | 1957 | 6 | 1957 | OP | 6 | 1957 | 6 | 1957 | N | NG | ST | N/A | Electric Utility | 1 | 1 | 1 | 1 | Simple
14127 | NE | 2291 | North Omaha | 2017 | 3 | 2 | 2 | 2 | Natural Gas Steam Turbine | 90.8 | 0 | 0 | [6 empty] | 0 | 0 |  |  |  | 0 |  |  |  |  | 0 | [5 empty] | 0 | 8 | (ON) Once through No Cool Pond |  | ON | Open | Fresh | Surface | Missouri River | Missouri River | OP | 4 | 1957 | 4 | 1957 | OP | 6 | 1957 | 6 | 1957 | OP | 6 | 1957 | 6 | 1957 | N | NG | ST | N/A | Electric Utility | 1 | 1 | 1 | 1 | Simple
14127 | NE | 2291 | North Omaha | 2017 | 4 | 2 | 2 | 2 | Natural Gas Steam Turbine | 90.8 | 0 | 0 | [6 empty] | 0 | 0 |  |  |  | 0 |  |  |  |  | 0 | [5 empty] | 0 | 8 | (ON) Once through No Cool Pond |  | ON | Open | Fresh | Surface | Missouri River | Missouri River | OP | 4 | 1957 | 4 | 1957 | OP | 6 | 1957 | 6 | 1957 | OP | 6 | 1957 | 6 | 1957 | N | NG | ST | N/A | Electric Utility | 1 | 1 | 1 | 1 | Simple
14127 | NE | 2291 | North Omaha | 2017 | 5 | 2 | 2 | 2 | Natural Gas Steam Turbine | 90.8 | 0 | 0 | [6 empty] | 0 | 0 |  |  |  | 0 |  |  |  |  | 0 | [5 empty] | 0 | 8 | (ON) Once through No Cool Pond |  | ON | Open | Fresh | Surface | Missouri River | Missouri River | OP | 4 | 1957 | 4 | 1957 | OP | 6 | 1957 | 6 | 1957 | OP | 6 | 1957 | 6 | 1957 | N | NG | ST | N/A | Electric Utility | 1 | 1 | 1 | 1 | Simple
14127 | NE | 2291 | North Omaha | 2017 | 6 | 2 | 2 | 2 | Natural Gas Steam Turbine | 90.8 | 2619 | 2618 | [6 empty] | 42601 | 42601 |  |  |  | 42601 |  |  |  |  | 1006 |  | 384263 |  | 23614 |  | 149 | 8 | (ON) Once through No Cool Pond |  | ON | Open | Fresh | Surface | Missouri River | Missouri River | OP | 4 | 1957 | 4 | 1957 | OP | 6 | 1957 | 6 | 1957 | OP | 6 | 1957 | 6 | 1957 | N | NG | ST | N/A | Electric Utility | 1 | 1 | 1 | 1 | Simple
14127 | NE | 2291 | North Omaha | 2017 | 7 | 2 | 2 | 2 | Natural Gas Steam Turbine | 90.8 | 9322 | 9322 | [6 empty] | 135434 | 135434 |  |  |  | 135434 |  |  |  |  | 2639 |  | 283094 |  | 19485 |  | 308 | 8 | (ON) Once through No Cool Pond |  | ON | Open | Fresh | Surface | Missouri River | Missouri River | OP | 4 | 1957 | 4 | 1957 | OP | 6 | 1957 | 6 | 1957 | OP | 6 | 1957 | 6 | 1957 | N | NG | ST | N/A | Electric Utility | 1 | 1 | 1 | 1 | Simple
14127 | NE | 2291 | North Omaha | 2017 | 8 | 2 | 2 | 2 | Natural Gas Steam Turbine | 90.8 | 0 | 0 | [6 empty] | 0 | 0 |  |  |  | 0 |  |  |  |  | 2639 | [5 empty] | 0 | 8 | (ON) Once through No Cool Pond |  | ON | Open | Fresh | Surface | Missouri River | Missouri River | OP | 4 | 1957 | 4 | 1957 | OP | 6 | 1957 | 6 | 1957 | OP | 6 | 1957 | 6 | 1957 | N | NG | ST | N/A | Electric Utility | 1 | 1 | 1 | 1 | Simple
14127 | NE | 2291 | North Omaha | 2017 | 9 | 2 | 2 | 2 | Natural Gas Steam Turbine | 90.8 | 0 | 0 | [6 empty] | 0 | 0 |  |  |  | 0 |  |  |  |  | 1529 | [5 empty] | 0 | 8 | (ON) Once through No Cool Pond |  | ON | Open | Fresh | Surface | Missouri River | Missouri River | OP | 4 | 1957 | 4 | 1957 | OP | 6 | 1957 | 6 | 1957 | OP | 6 | 1957 | 6 | 1957 | N | NG | ST | N/A | Electric Utility | 1 | 1 | 1 | 1 | Simple
14127 | NE | 2291 | North Omaha | 2017 | 10 | 2 | 2 | 2 | Natural Gas Steam Turbine | 90.8 | 0 | 0 | [6 empty] | 0 | 0 |  |  |  | 0 |  |  |  |  | 1003 | [5 empty] | 0 | 8 | (ON) Once through No Cool Pond |  | ON | Open | Fresh | Surface | Missouri River | Missouri River | OP | 4 | 1957 | 4 | 1957 | OP | 6 | 1957 | 6 | 1957 | OP | 6 | 1957 | 6 | 1957 | N | NG | ST | N/A | Electric Utility | 1 | 1 | 1 | 1 | Simple
14127 | NE | 2291 | North Omaha | 2017 | 11 | 2 | 2 | 2 | Natural Gas Steam Turbine | 90.8 | 0 | 0 | [6 empty] | 0 | 0 |  |  |  | 0 |  |  |  |  | 588 | [5 empty] | 0 | 8 | (ON) Once through No Cool Pond |  | ON | Open | Fresh | Surface | Missouri River | Missouri River | OP | 4 | 1957 | 4 | 1957 | OP | 6 | 1957 | 6 | 1957 | OP | 6 | 1957 | 6 | 1957 | N | NG | ST | N/A | Electric Utility | 1 | 1 | 1 | 1 | Simple
14127 | NE | 2291 | North Omaha | 2017 | 12 | 2 | 2 | 2 | Natural Gas Steam Turbine | 90.8 | 0 | -74 | [6 empty] | 0 | 0 |  |  |  | 0 |  |  |  |  | 0 | [5 empty] | 0 | 8 | (ON) Once through No Cool Pond |  | ON | Open | Fresh | Surface | Missouri River | Missouri River | OP | 4 | 1957 | 4 | 1957 | OP | 6 | 1957 | 6 | 1957 | OP | 6 | 1957 | 6 | 1957 | N | NG | ST | N/A | Electric Utility | 1 | 1 | 1 | 1 | Simple
14127 | NE | 2291 | North Omaha | 2017 | 1 | 3 | 3 | 3 | Natural Gas Steam Turbine | 86 | 0 | 0 | [6 empty] | 735 | 735 |  |  |  | 735 |  |  |  |  | 2843 |  |  |  | 3868027 |  | 23 | 8 | (ON) Once through No Cool Pond |  | ON | Open | Fresh | Surface | Missouri River | Missouri River | OP | 4 | 1959 | 4 | 1959 | OP | 6 | 1959 | 6 | 1959 | OP | 6 | 1959 | 6 | 1959 | N | NG | ST | N/A | Electric Utility | 1 | 1 | 1 | 1 | Simple
14127 | NE | 2291 | North Omaha | 2017 | 2 | 3 | 3 | 3 | Natural Gas Steam Turbine | 86 | 0 | 0 | [6 empty] | 3643 | 3643 |  |  |  | 3643 |  |  |  |  | 1895 |  |  |  | 520150 |  | 125 | 8 | (ON) Once through No Cool Pond |  | ON | Open | Fresh | Surface | Missouri River | Missouri River | OP | 4 | 1959 | 4 | 1959 | OP | 6 | 1959 | 6 | 1959 | OP | 6 | 1959 | 6 | 1959 | N | NG | ST | N/A | Electric Utility | 1 | 1 | 1 | 1 | Simple
14127 | NE | 2291 | North Omaha | 2017 | 3 | 3 | 3 | 3 | Natural Gas Steam Turbine | 86 | 0 | 0 | [6 empty] | 2082 | 2082 |  |  |  | 2082 |  |  |  |  | 1908 |  |  |  | 916310 |  | 67 | 8 | (ON) Once through No Cool Pond |  | ON | Open | Fresh | Surface | Missouri River | Missouri River | OP | 4 | 1959 | 4 | 1959 | OP | 6 | 1959 | 6 | 1959 | OP | 6 | 1959 | 6 | 1959 | N | NG | ST | N/A | Electric Utility | 1 | 1 | 1 | 1 | Simple
14127 | NE | 2291 | North Omaha | 2017 | 4 | 3 | 3 | 3 | Natural Gas Steam Turbine | 86 | 0 | 0 | [6 empty] | 0 | 0 |  |  |  | 0 |  |  |  |  | 2109 | [5 empty] | 0 | 8 | (ON) Once through No Cool Pond |  | ON | Open | Fresh | Surface | Missouri River | Missouri River | OP | 4 | 1959 | 4 | 1959 | OP | 6 | 1959 | 6 | 1959 | OP | 6 | 1959 | 6 | 1959 | N | NG | ST | N/A | Electric Utility | 1 | 1 | 1 | 1 | Simple
14127 | NE | 2291 | North Omaha | 2017 | 5 | 3 | 3 | 3 | Natural Gas Steam Turbine | 86 | 0 | 0 | [6 empty] | 0 | 0 |  |  |  | 0 |  |  |  |  | 2531 | [5 empty] | 0 | 8 | (ON) Once through No Cool Pond |  | ON | Open | Fresh | Surface | Missouri River | Missouri River | OP | 4 | 1959 | 4 | 1959 | OP | 6 | 1959 | 6 | 1959 | OP | 6 | 1959 | 6 | 1959 | N | NG | ST | N/A | Electric Utility | 1 | 1 | 1 | 1 | Simple
14127 | NE | 2291 | North Omaha | 2017 | 6 | 3 | 3 | 3 | Natural Gas Steam Turbine | 86 | 2373 | 2373 | [6 empty] | 32920 | 32920 |  |  |  | 32920 |  |  |  |  | 2663 |  | 1122208 |  | 80892 |  | 137 | 8 | (ON) Once through No Cool Pond |  | ON | Open | Fresh | Surface | Missouri River | Missouri River | OP | 4 | 1959 | 4 | 1959 | OP | 6 | 1959 | 6 | 1959 | OP | 6 | 1959 | 6 | 1959 | N | NG | ST | N/A | Electric Utility | 1 | 1 | 1 | 1 | Simple
14127 | NE | 2291 | North Omaha | 2017 | 7 | 3 | 3 | 3 | Natural Gas Steam Turbine | 86 | 10716 | 10704 | [6 empty] | 131338 | 131338 |  |  |  | 131338 |  |  |  |  | 2701 |  | 252336 |  | 20565 |  | 307 | 8 | (ON) Once through No Cool Pond |  | ON | Open | Fresh | Surface | Missouri River | Missouri River | OP | 4 | 1959 | 4 | 1959 | OP | 6 | 1959 | 6 | 1959 | OP | 6 | 1959 | 6 | 1959 | N | NG | ST | N/A | Electric Utility | 1 | 1 | 1 | 1 | Simple
14127 | NE | 2291 | North Omaha | 2017 | 8 | 3 | 3 | 3 | Natural Gas Steam Turbine | 86 | 0 | 0 | [6 empty] | 0 | 0 |  |  |  | 0 |  |  |  |  | 2701 | [5 empty] | 0 | 8 | (ON) Once through No Cool Pond |  | ON | Open | Fresh | Surface | Missouri River | Missouri River | OP | 4 | 1959 | 4 | 1959 | OP | 6 | 1959 | 6 | 1959 | OP | 6 | 1959 | 6 | 1959 | N | NG | ST | N/A | Electric Utility | 1 | 1 | 1 | 1 | Simple
14127 | NE | 2291 | North Omaha | 2017 | 9 | 3 | 3 | 3 | Natural Gas Steam Turbine | 86 | 0 | 0 | [6 empty] | 0 | 0 |  |  |  | 0 |  |  |  |  | 2654 | [5 empty] | 0 | 8 | (ON) Once through No Cool Pond |  | ON | Open | Fresh | Surface | Missouri River | Missouri River | OP | 4 | 1959 | 4 | 1959 | OP | 6 | 1959 | 6 | 1959 | OP | 6 | 1959 | 6 | 1959 | N | NG | ST | N/A | Electric Utility | 1 | 1 | 1 | 1 | Simple
14127 | NE | 2291 | North Omaha | 2017 | 10 | 3 | 3 | 3 | Natural Gas Steam Turbine | 86 | 0 | 0 | [6 empty] | 0 | 0 |  |  |  | 0 |  |  |  |  | 2470 | [5 empty] | 0 | 8 | (ON) Once through No Cool Pond |  | ON | Open | Fresh | Surface | Missouri River | Missouri River | OP | 4 | 1959 | 4 | 1959 | OP | 6 | 1959 | 6 | 1959 | OP | 6 | 1959 | 6 | 1959 | N | NG | ST | N/A | Electric Utility | 1 | 1 | 1 | 1 | Simple
14127 | NE | 2291 | North Omaha | 2017 | 11 | 3 | 3 | 3 | Natural Gas Steam Turbine | 86 | 0 | 0 | [6 empty] | 0 | 0 |  |  |  | 0 |  |  |  |  | 2143 | [5 empty] | 0 | 8 | (ON) Once through No Cool Pond |  | ON | Open | Fresh | Surface | Missouri River | Missouri River | OP | 4 | 1959 | 4 | 1959 | OP | 6 | 1959 | 6 | 1959 | OP | 6 | 1959 | 6 | 1959 | N | NG | ST | N/A | Electric Utility | 1 | 1 | 1 | 1 | Simple
14127 | NE | 2291 | North Omaha | 2017 | 12 | 3 | 3 | 3 | Natural Gas Steam Turbine | 86 | 0 | 0 | [6 empty] | 0 | 0 |  |  |  | 0 |  |  |  |  | 2278 | [5 empty] | 0 | 8 | (ON) Once through No Cool Pond |  | ON | Open | Fresh | Surface | Missouri River | Missouri River | OP | 4 | 1959 | 4 | 1959 | OP | 6 | 1959 | 6 | 1959 | OP | 6 | 1959 | 6 | 1959 | N | NG | ST | N/A | Electric Utility | 1 | 1 | 1 | 1 | Simple
14127 | NE | 2291 | North Omaha | 2017 | 1 | 4 | 4 | 4 | Conventional Steam Coal | 99.1 | 70942 | 65531 | [6 empty] | 717947 | 717947 |  |  | 707323 | 10624 |  |  |  |  | 3160 |  | 48221 |  | 4401 |  | 743 | 8 | (ON) Once through No Cool Pond |  | ON | Open | Fresh | Surface | Missouri River | Missouri River | OP | 3 | 1963 | 3 | 1963 | OP | 6 | 1963 | 6 | 1963 | OP | 6 | 1963 | 6 | 1963 | N | SUB | ST | N/A | Electric Utility | 1 | 1 | 1 | 1 | Simple
14127 | NE | 2291 | North Omaha | 2017 | 2 | 4 | 4 | 4 | Conventional Steam Coal | 99.1 | 48420 | 44377 | [6 empty] | 477309 | 477309 |  |  | 466721 | 10588 |  |  |  |  | 2412 |  | 54352 |  | 5053 |  | 522 | 8 | (ON) Once through No Cool Pond |  | ON | Open | Fresh | Surface | Missouri River | Missouri River | OP | 3 | 1963 | 3 | 1963 | OP | 6 | 1963 | 6 | 1963 | OP | 6 | 1963 | 6 | 1963 | N | SUB | ST | N/A | Electric Utility | 1 | 1 | 1 | 1 | Simple
14127 | NE | 2291 | North Omaha | 2017 | 3 | 4 | 4 | 4 | Conventional Steam Coal | 99.1 | 53245 | 48666 | [6 empty] | 530116 | 530116 |  |  | 511474 | 18642 |  |  |  |  | 2428 |  | 49891 |  | 4580 |  | 664 | 8 | (ON) Once through No Cool Pond |  | ON | Open | Fresh | Surface | Missouri River | Missouri River | OP | 3 | 1963 | 3 | 1963 | OP | 6 | 1963 | 6 | 1963 | OP | 6 | 1963 | 6 | 1963 | N | SUB | ST | N/A | Electric Utility | 1 | 1 | 1 | 1 | Simple
14127 | NE | 2291 | North Omaha | 2017 | 4 | 4 | 4 | 4 | Conventional Steam Coal | 99.1 | 66645 | 61965 | [6 empty] | 653604 | 653604 |  |  | 645372 | 8232 |  |  |  |  | 2684 |  | 43315 |  | 4106 |  | 676 | 8 | (ON) Once through No Cool Pond |  | ON | Open | Fresh | Surface | Missouri River | Missouri River | OP | 3 | 1963 | 3 | 1963 | OP | 6 | 1963 | 6 | 1963 | OP | 6 | 1963 | 6 | 1963 | N | SUB | ST | N/A | Electric Utility | 1 | 1 | 1 | 1 | Simple
14127 | NE | 2291 | North Omaha | 2017 | 5 | 4 | 4 | 4 | Conventional Steam Coal | 99.1 | 69309 | 64276 | [6 empty] | 669126 | 669126 |  |  | 664339 | 4788 |  |  |  |  | 3222 |  | 50128 |  | 4815 |  | 718 | 8 | (ON) Once through No Cool Pond |  | ON | Open | Fresh | Surface | Missouri River | Missouri River | OP | 3 | 1963 | 3 | 1963 | OP | 6 | 1963 | 6 | 1963 | OP | 6 | 1963 | 6 | 1963 | N | SUB | ST | N/A | Electric Utility | 1 | 1 | 1 | 1 | Simple
14127 | NE | 2291 | North Omaha | 2017 | 6 | 4 | 4 | 4 | Conventional Steam Coal | 99.1 | 63018 | 57849 | [6 empty] | 606711 | 606711 |  |  | 603339 | 3372 |  |  |  |  | 3389 |  | 58584 |  | 5586 |  | 597 | 8 | (ON) Once through No Cool Pond |  | ON | Open | Fresh | Surface | Missouri River | Missouri River | OP | 3 | 1963 | 3 | 1963 | OP | 6 | 1963 | 6 | 1963 | OP | 6 | 1963 | 6 | 1963 | N | SUB | ST | N/A | Electric Utility | 1 | 1 | 1 | 1 | Simple
14127 | NE | 2291 | North Omaha | 2017 | 7 | 4 | 4 | 4 | Conventional Steam Coal | 99.1 | 80297 | 73359 | [6 empty] | 786237 | 786237 |  |  | 786237 | 0 |  |  |  |  | 3437 |  | 46852 |  | 4371 |  | 744 | 8 | (ON) Once through No Cool Pond |  | ON | Open | Fresh | Surface | Missouri River | Missouri River | OP | 3 | 1963 | 3 | 1963 | OP | 6 | 1963 | 6 | 1963 | OP | 6 | 1963 | 6 | 1963 | N | SUB | ST | N/A | Electric Utility | 1 | 1 | 1 | 1 | Simple
14127 | NE | 2291 | North Omaha | 2017 | 8 | 4 | 4 | 4 | Conventional Steam Coal | 99.1 | 80350 | 74447 | [6 empty] | 771526 | 771526 |  |  | 771366 | 161 |  |  |  |  | 3437 |  | 46167 |  | 4455 |  | 744 | 8 | (ON) Once through No Cool Pond |  | ON | Open | Fresh | Surface | Missouri River | Missouri River | OP | 3 | 1963 | 3 | 1963 | OP | 6 | 1963 | 6 | 1963 | OP | 6 | 1963 | 6 | 1963 | N | SUB | ST | N/A | Electric Utility | 1 | 1 | 1 | 1 | Simple
14127 | NE | 2291 | North Omaha | 2017 | 9 | 4 | 4 | 4 | Conventional Steam Coal | 99.1 | 69435 | 64122 | [6 empty] | 669807 | 669807 |  |  | 663566 | 6241 |  |  |  |  | 3378 |  | 52681 |  | 5043 |  | 718 | 8 | (ON) Once through No Cool Pond |  | ON | Open | Fresh | Surface | Missouri River | Missouri River | OP | 3 | 1963 | 3 | 1963 | OP | 6 | 1963 | 6 | 1963 | OP | 6 | 1963 | 6 | 1963 | N | SUB | ST | N/A | Electric Utility | 1 | 1 | 1 | 1 | Simple
14127 | NE | 2291 | North Omaha | 2017 | 10 | 4 | 4 | 4 | Conventional Steam Coal | 99.1 | 57626 | 52809 | [6 empty] | 594358 | 594358 |  |  | 575102 | 19256 |  |  |  |  | 3143 |  | 59516 |  | 5288 |  | 663 | 8 | (ON) Once through No Cool Pond |  | ON | Open | Fresh | Surface | Missouri River | Missouri River | OP | 3 | 1963 | 3 | 1963 | OP | 6 | 1963 | 6 | 1963 | OP | 6 | 1963 | 6 | 1963 | N | SUB | ST | N/A | Electric Utility | 1 | 1 | 1 | 1 | Simple
14127 | NE | 2291 | North Omaha | 2017 | 11 | 4 | 4 | 4 | Conventional Steam Coal | 99.1 | 69168 | 64128 | [6 empty] | 677632 | 677632 |  |  | 670349 | 7282 |  |  |  |  | 2727 |  | 42524 |  | 4024 |  | 720 | 8 | (ON) Once through No Cool Pond |  | ON | Open | Fresh | Surface | Missouri River | Missouri River | OP | 3 | 1963 | 3 | 1963 | OP | 6 | 1963 | 6 | 1963 | OP | 6 | 1963 | 6 | 1963 | N | SUB | ST | N/A | Electric Utility | 1 | 1 | 1 | 1 | Simple
14127 | NE | 2291 | North Omaha | 2017 | 12 | 4 | 4 | 4 | Conventional Steam Coal | 99.1 | 61808 | 57565 | [6 empty] | 619767 | 619767 |  |  | 612675 | 7092 |  |  |  |  | 2899 |  | 50360 |  | 4678 |  | 670 | 8 | (ON) Once through No Cool Pond |  | ON | Open | Fresh | Surface | Missouri River | Missouri River | OP | 3 | 1963 | 3 | 1963 | OP | 6 | 1963 | 6 | 1963 | OP | 6 | 1963 | 6 | 1963 | N | SUB | ST | N/A | Electric Utility | 1 | 1 | 1 | 1 | Simple
14127 | NE | 2291 | North Omaha | 2017 | 1 | 5 | 5 | 5 | Conventional Steam Coal | 216.7 | 109914 | 100165 | [6 empty] | 1001178 | 1001178 |  |  | 994522 | 6656 |  |  |  |  | 7050 |  | 70384 |  | 7042 |  | 667 | 8 | (ON) Once through No Cool Pond |  | ON | Open | Fresh | Surface | Missouri River | Missouri River | OP | 5 | 1968 | 5 | 1968 | OP | 6 | 1968 | 6 | 1968 | OP | 6 | 1968 | 6 | 1968 | N | SUB | ST | N/A | Electric Utility | 1 | 1 | 1 | 1 | Simple
14127 | NE | 2291 | North Omaha | 2017 | 2 | 5 | 5 | 5 | Conventional Steam Coal | 216.7 | 99898 | 91101 | [6 empty] | 923533 | 923533 |  |  | 919011 | 4522 |  |  |  |  | 6736 |  | 73940 |  | 7294 |  | 601 | 8 | (ON) Once through No Cool Pond |  | ON | Open | Fresh | Surface | Missouri River | Missouri River | OP | 5 | 1968 | 5 | 1968 | OP | 6 | 1968 | 6 | 1968 | OP | 6 | 1968 | 6 | 1968 | N | SUB | ST | N/A | Electric Utility | 1 | 1 | 1 | 1 | Simple
14127 | NE | 2291 | North Omaha | 2017 | 3 | 5 | 5 | 5 | Conventional Steam Coal | 216.7 | 41428 | 37062 | [6 empty] | 405602 | 405602 |  |  | 397742 | 7859 |  |  |  |  | 4410 |  | 118990 |  | 10873 |  | 350 | 8 | (ON) Once through No Cool Pond |  | ON | Open | Fresh | Surface | Missouri River | Missouri River | OP | 5 | 1968 | 5 | 1968 | OP | 6 | 1968 | 6 | 1968 | OP | 6 | 1968 | 6 | 1968 | N | SUB | ST | N/A | Electric Utility | 1 | 1 | 1 | 1 | Simple
14127 | NE | 2291 | North Omaha | 2017 | 4 | 5 | 5 | 5 | Conventional Steam Coal | 216.7 | 104547 | 95709 | [6 empty] | 974706 | 974706 |  |  | 967628 | 7078 |  |  |  |  | 7297 |  | 76242 |  | 7486 |  | 682 | 8 | (ON) Once through No Cool Pond |  | ON | Open | Fresh | Surface | Missouri River | Missouri River | OP | 5 | 1968 | 5 | 1968 | OP | 6 | 1968 | 6 | 1968 | OP | 6 | 1968 | 6 | 1968 | N | SUB | ST | N/A | Electric Utility | 1 | 1 | 1 | 1 | Simple
14127 | NE | 2291 | North Omaha | 2017 | 5 | 5 | 5 | 5 | Conventional Steam Coal | 216.7 | 119645 | 109968 | [6 empty] | 1111374 | 1111374 |  |  | 1109302 | 2072 |  |  |  |  | 7868 |  | 71548 |  | 7080 |  | 736 | 8 | (ON) Once through No Cool Pond |  | ON | Open | Fresh | Surface | Missouri River | Missouri River | OP | 5 | 1968 | 5 | 1968 | OP | 6 | 1968 | 6 | 1968 | OP | 6 | 1968 | 6 | 1968 | N | SUB | ST | N/A | Electric Utility | 1 | 1 | 1 | 1 | Simple
14127 | NE | 2291 | North Omaha | 2017 | 6 | 5 | 5 | 5 | Conventional Steam Coal | 216.7 | 126722 | 116481 | [6 empty] | 1163459 | 1163459 |  |  | 1161888 | 1571 |  |  |  |  | 7603 |  | 65272 |  | 6535 |  | 720 | 8 | (ON) Once through No Cool Pond |  | ON | Open | Fresh | Surface | Missouri River | Missouri River | OP | 5 | 1968 | 5 | 1968 | OP | 6 | 1968 | 6 | 1968 | OP | 6 | 1968 | 6 | 1968 | N | SUB | ST | N/A | Electric Utility | 1 | 1 | 1 | 1 | Simple
14127 | NE | 2291 | North Omaha | 2017 | 7 | 5 | 5 | 5 | Conventional Steam Coal | 216.7 | 133129 | 121777 | [6 empty] | 1255168 | 1255168 |  |  | 1255085 | 83 |  |  |  |  | 7868 |  | 64610 |  | 6268 |  | 744 | 8 | (ON) Once through No Cool Pond |  | ON | Open | Fresh | Surface | Missouri River | Missouri River | OP | 5 | 1968 | 5 | 1968 | OP | 6 | 1968 | 6 | 1968 | OP | 6 | 1968 | 6 | 1968 | N | SUB | ST | N/A | Electric Utility | 1 | 1 | 1 | 1 | Simple
14127 | NE | 2291 | North Omaha | 2017 | 8 | 5 | 5 | 5 | Conventional Steam Coal | 216.7 | 125119 | 114602 | [6 empty] | 1192766 | 1192766 |  |  | 1184612 | 8154 |  |  |  |  | 7868 |  | 68655 |  | 6596 |  | 717 | 8 | (ON) Once through No Cool Pond |  | ON | Open | Fresh | Surface | Missouri River | Missouri River | OP | 5 | 1968 | 5 | 1968 | OP | 6 | 1968 | 6 | 1968 | OP | 6 | 1968 | 6 | 1968 | N | SUB | ST | N/A | Electric Utility | 1 | 1 | 1 | 1 | Simple
14127 | NE | 2291 | North Omaha | 2017 | 9 | 5 | 5 | 5 | Conventional Steam Coal | 216.7 | 108810 | 99525 | [6 empty] | 1040120 | 1040120 |  |  | 1030444 | 9676 |  |  |  |  | 6782 |  | 68144 |  | 6520 |  | 712 | 8 | (ON) Once through No Cool Pond |  | ON | Open | Fresh | Surface | Missouri River | Missouri River | OP | 5 | 1968 | 5 | 1968 | OP | 6 | 1968 | 6 | 1968 | OP | 6 | 1968 | 6 | 1968 | N | SUB | ST | N/A | Electric Utility | 1 | 1 | 1 | 1 | Simple
14127 | NE | 2291 | North Omaha | 2017 | 10 | 5 | 5 | 5 | Conventional Steam Coal | 216.7 | 85219 | 77300 | [6 empty] | 813690 | 813690 |  |  | 807472 | 6218 |  |  |  |  | 6761 |  | 87464 |  | 8309 |  | 636 | 8 | (ON) Once through No Cool Pond |  | ON | Open | Fresh | Surface | Missouri River | Missouri River | OP | 5 | 1968 | 5 | 1968 | OP | 6 | 1968 | 6 | 1968 | OP | 6 | 1968 | 6 | 1968 | N | SUB | ST | N/A | Electric Utility | 1 | 1 | 1 | 1 | Simple
14127 | NE | 2291 | North Omaha | 2017 | 11 | 5 | 5 | 5 | Conventional Steam Coal | 216.7 | 103005 | 94081 | [6 empty] | 974466 | 974466 |  |  | 970595 | 3871 |  |  |  |  | 7614 |  | 80930 |  | 7814 |  | 663 | 8 | (ON) Once through No Cool Pond |  | ON | Open | Fresh | Surface | Missouri River | Missouri River | OP | 5 | 1968 | 5 | 1968 | OP | 6 | 1968 | 6 | 1968 | OP | 6 | 1968 | 6 | 1968 | N | SUB | ST | N/A | Electric Utility | 1 | 1 | 1 | 1 | Simple
14127 | NE | 2291 | North Omaha | 2017 | 12 | 5 | 5 | 5 | Conventional Steam Coal | 216.7 | 110419 | 100115 | [6 empty] | 1042466 | 1042466 |  |  | 1032881 | 9585 |  |  |  |  | 7448 |  | 74394 |  | 7145 |  | 714 | 8 | (ON) Once through No Cool Pond |  | ON | Open | Fresh | Surface | Missouri River | Missouri River | OP | 5 | 1968 | 5 | 1968 | OP | 6 | 1968 | 6 | 1968 | OP | 6 | 1968 | 6 | 1968 | N | SUB | ST | N/A | Electric Utility | 1 | 1 | 1 | 1 | Simple
13407 | NV | 2322 | Clark (NVE) | 2017 | 1 | Many | Many | 10 | Natural Gas Fired Combined Cycle | 85 | 0 | -74 |  |  |  | 146 | 0 | -113 | 0 | 0 |  | 0 |  | 0 | [10 empty] | 0 |  | (RI) Recirculate: Induced Draft |  | RI | Closed | Reclaimed | Discharge | AWT | Evaporation Pond | OP | 5 | 1979 | 5 | 1994 | OP | 6 | 1979 | 6 | 1979 | OP | 5 | 1994 | 5 | 1994 | N | NG | CC | N/A | Electric Utility | 3 | 3 | 2 | 1 | 1C MB MG
13407 | NV | 2322 | Clark (NVE) | 2017 | 2 | Many | Many | 10 | Natural Gas Fired Combined Cycle | 85 | 0 | -27 |  |  |  | 146 | 0 | -93 | 0 | 0 |  | 0 |  | 0 | [10 empty] | 0 |  | (RI) Recirculate: Induced Draft |  | RI | Closed | Reclaimed | Discharge | AWT | Evaporation Pond | OP | 5 | 1979 | 5 | 1994 | OP | 6 | 1979 | 6 | 1979 | OP | 5 | 1994 | 5 | 1994 | N | NG | CC | N/A | Electric Utility | 3 | 3 | 2 | 1 | 1C MB MG
13407 | NV | 2322 | Clark (NVE) | 2017 | 3 | Many | Many | 10 | Natural Gas Fired Combined Cycle | 85 | 0 | -118 |  |  |  | 146 | 0 | -92 | 0 | 0 |  | 0 |  | 0 | [10 empty] | 0 |  | (RI) Recirculate: Induced Draft |  | RI | Closed | Reclaimed | Discharge | AWT | Evaporation Pond | OP | 5 | 1979 | 5 | 1994 | OP | 6 | 1979 | 6 | 1979 | OP | 5 | 1994 | 5 | 1994 | N | NG | CC | N/A | Electric Utility | 3 | 3 | 2 | 1 | 1C MB MG
13407 | NV | 2322 | Clark (NVE) | 2017 | 4 | Many | Many | 10 | Natural Gas Fired Combined Cycle | 85 | 0 | -113 |  |  |  | 146 | 35 | 2 | 1069 | 0 |  | 1069 |  | 1069 | [10 empty] | 0 |  | (RI) Recirculate: Induced Draft |  | RI | Closed | Reclaimed | Discharge | AWT | Evaporation Pond | OP | 5 | 1979 | 5 | 1994 | OP | 6 | 1979 | 6 | 1979 | OP | 5 | 1994 | 5 | 1994 | N | NG | CC | N/A | Electric Utility | 3 | 3 | 2 | 1 | 1C MB MG
13407 | NV | 2322 | Clark (NVE) | 2017 | 5 | Many | Many | 10 | Natural Gas Fired Combined Cycle | 85 | 15759 | 15006 |  |  |  | 146 | 26310 | 25672 | 377665 | 0 |  | 377665 |  | 377665 |  |  |  |  | 12.3 | 12.3 | 820 | 820 |  |  | 271 |  | (RI) Recirculate: Induced Draft |  | RI | Closed | Reclaimed | Discharge | AWT | Evaporation Pond | OP | 5 | 1979 | 5 | 1994 | OP | 6 | 1979 | 6 | 1979 | OP | 5 | 1994 | 5 | 1994 | N | NG | CC | N/A | Electric Utility | 3 | 3 | 2 | 1 | 1C MB MG
13407 | NV | 2322 | Clark (NVE) | 2017 | 6 | Many | Many | 10 | Natural Gas Fired Combined Cycle | 85 | 21029 | 19980 |  |  |  | 146 | 36081 | 35631 | 512772 | 0 |  | 512772 |  | 512772 |  |  |  |  | 38.35 | 38.35 | 1919 | 1919 |  |  | 312 |  | (RI) Recirculate: Induced Draft |  | RI | Closed | Reclaimed | Discharge | AWT | Evaporation Pond | OP | 5 | 1979 | 5 | 1994 | OP | 6 | 1979 | 6 | 1979 | OP | 5 | 1994 | 5 | 1994 | N | NG | CC | N/A | Electric Utility | 3 | 3 | 2 | 1 | 1C MB MG
13407 | NV | 2322 | Clark (NVE) | 2017 | 7 | Many | Many | 10 | Natural Gas Fired Combined Cycle | 85 | 22823 | 21375 |  |  |  | 146 | 37142 | 36948 | 570370 | 0 |  | 570370 |  | 570370 |  |  |  |  | 53.25 | 53.25 | 2491 | 2491 |  |  | 393 |  | (RI) Recirculate: Induced Draft |  | RI | Closed | Reclaimed | Discharge | AWT | Evaporation Pond | OP | 5 | 1979 | 5 | 1994 | OP | 6 | 1979 | 6 | 1979 | OP | 5 | 1994 | 5 | 1994 | N | NG | CC | N/A | Electric Utility | 3 | 3 | 2 | 1 | 1C MB MG
13407 | NV | 2322 | Clark (NVE) | 2017 | 8 | Many | Many | 10 | Natural Gas Fired Combined Cycle | 85 | 25198 | 23576 |  |  |  | 146 | 40230 | 40043 | 622355 | 0 |  | 622355 |  | 622355 |  |  |  |  | 50.14 | 50.14 | 2127 | 2127 |  |  | 384 |  | (RI) Recirculate: Induced Draft |  | RI | Closed | Reclaimed | Discharge | AWT | Evaporation Pond | OP | 5 | 1979 | 5 | 1994 | OP | 6 | 1979 | 6 | 1979 | OP | 5 | 1994 | 5 | 1994 | N | NG | CC | N/A | Electric Utility | 3 | 3 | 2 | 1 | 1C MB MG
13407 | NV | 2322 | Clark (NVE) | 2017 | 9 | Many | Many | 10 | Natural Gas Fired Combined Cycle | 85 | 9432 | 8420 |  |  |  | 146 | 16420 | 16305 | 249905 | 0 |  | 249905 |  | 249905 |  |  |  |  | 8.31 | 8.31 | 987 | 987 |  |  | 144 |  | (RI) Recirculate: Induced Draft |  | RI | Closed | Reclaimed | Discharge | AWT | Evaporation Pond | OP | 5 | 1979 | 5 | 1994 | OP | 6 | 1979 | 6 | 1979 | OP | 5 | 1994 | 5 | 1994 | N | NG | CC | N/A | Electric Utility | 3 | 3 | 2 | 1 | 1C MB MG
13407 | NV | 2322 | Clark (NVE) | 2017 | 10 | Many | Many | 10 | Natural Gas Fired Combined Cycle | 85 | 0 | -192 |  |  |  | 146 | 0 | -94 | 0 | 0 |  | 0 |  | 0 | [10 empty] | 0 |  | (RI) Recirculate: Induced Draft |  | RI | Closed | Reclaimed | Discharge | AWT | Evaporation Pond | OP | 5 | 1979 | 5 | 1994 | OP | 6 | 1979 | 6 | 1979 | OP | 5 | 1994 | 5 | 1994 | N | NG | CC | N/A | Electric Utility | 3 | 3 | 2 | 1 | 1C MB MG
13407 | NV | 2322 | Clark (NVE) | 2017 | 11 | Many | Many | 10 | Natural Gas Fired Combined Cycle | 85 | 0 | -179 |  |  |  | 146 | 0 | -96 | 0 | 0 |  | 0 |  | 0 | [10 empty] | 0 |  | (RI) Recirculate: Induced Draft |  | RI | Closed | Reclaimed | Discharge | AWT | Evaporation Pond | OP | 5 | 1979 | 5 | 1994 | OP | 6 | 1979 | 6 | 1979 | OP | 5 | 1994 | 5 | 1994 | N | NG | CC | N/A | Electric Utility | 3 | 3 | 2 | 1 | 1C MB MG
13407 | NV | 2322 | Clark (NVE) | 2017 | 12 | Many | Many | 10 | Natural Gas Fired Combined Cycle | 85 | 0 | -209 |  |  |  | 146 | 0 | -29 | 0 | 0 |  | 0 |  | 0 | [10 empty] | 0 |  | (RI) Recirculate: Induced Draft |  | RI | Closed | Reclaimed | Discharge | AWT | Evaporation Pond | OP | 5 | 1979 | 5 | 1994 | OP | 6 | 1979 | 6 | 1979 | OP | 5 | 1994 | 5 | 1994 | N | NG | CC | N/A | Electric Utility | 3 | 3 | 2 | 1 | 1C MB MG
13407 | NV | 2322 | Clark (NVE) | 2017 | 1 | Many | Many | 9 | Natural Gas Fired Combined Cycle | 85 | 0 | -309 |  |  |  | 146 | 0 | -92 | 0 | 0 |  | 0 |  | 0 | [10 empty] | 0 |  | (RI) Recirculate: Induced Draft |  | RI | Closed | Reclaimed | Discharge | AWT | Evaporation Pond | OP | 6 | 1980 | 5 | 1993 | OP | 3 | 1980 | 4 | 1982 | OP | 5 | 1993 | 5 | 1993 | N | NG | CC | N/A | Electric Utility | 3 | 3 | 2 | 1 | 1C MB MG
13407 | NV | 2322 | Clark (NVE) | 2017 | 2 | Many | Many | 9 | Natural Gas Fired Combined Cycle | 85 | 0 | -308 |  |  |  | 146 | 0 | -76 | 0 | 0 |  | 0 |  | 0 | [10 empty] | 0 |  | (RI) Recirculate: Induced Draft |  | RI | Closed | Reclaimed | Discharge | AWT | Evaporation Pond | OP | 6 | 1980 | 5 | 1993 | OP | 3 | 1980 | 4 | 1982 | OP | 5 | 1993 | 5 | 1993 | N | NG | CC | N/A | Electric Utility | 3 | 3 | 2 | 1 | 1C MB MG
13407 | NV | 2322 | Clark (NVE) | 2017 | 3 | Many | Many | 9 | Natural Gas Fired Combined Cycle | 85 | 0 | -186 |  |  |  | 146 | 0 | -75 | 0 | 0 |  | 0 |  | 0 | [10 empty] | 0 |  | (RI) Recirculate: Induced Draft |  | RI | Closed | Reclaimed | Discharge | AWT | Evaporation Pond | OP | 6 | 1980 | 5 | 1993 | OP | 3 | 1980 | 4 | 1982 | OP | 5 | 1993 | 5 | 1993 | N | NG | CC | N/A | Electric Utility | 3 | 3 | 2 | 1 | 1C MB MG
13407 | NV | 2322 | Clark (NVE) | 2017 | 4 | Many | Many | 9 | Natural Gas Fired Combined Cycle | 85 | 0 | -262 |  |  |  | 146 | 64 | 29 | 1952 | 0 |  | 1952 |  | 1952 | [10 empty] | 0 |  | (RI) Recirculate: Induced Draft |  | RI | Closed | Reclaimed | Discharge | AWT | Evaporation Pond | OP | 6 | 1980 | 5 | 1993 | OP | 3 | 1980 | 4 | 1982 | OP | 5 | 1993 | 5 | 1993 | N | NG | CC | N/A | Electric Utility | 3 | 3 | 2 | 1 | 1C MB MG
13407 | NV | 2322 | Clark (NVE) | 2017 | 5 | Many | Many | 9 | Natural Gas Fired Combined Cycle | 85 | 17550 | 16789 |  |  |  | 146 | 27671 | 26908 | 407312 | 0 |  | 407312 |  | 407312 |  |  |  |  | 9.975 | 9.975 | 594 | 594 |  |  | 301 |  | (RI) Recirculate: Induced Draft |  | RI | Closed | Reclaimed | Discharge | AWT | Evaporation Pond | OP | 6 | 1980 | 5 | 1993 | OP | 3 | 1980 | 4 | 1982 | OP | 5 | 1993 | 5 | 1993 | N | NG | CC | N/A | Electric Utility | 3 | 3 | 2 | 1 | 1C MB MG
13407 | NV | 2322 | Clark (NVE) | 2017 | 6 | Many | Many | 9 | Natural Gas Fired Combined Cycle | 85 | 19628 | 18461 |  |  |  | 146 | 30018 | 29600 | 450720 | 0 |  | 450720 |  | 450720 |  |  |  |  | 38.03 | 38.03 | 2060 | 2060 |  |  | 310 |  | (RI) Recirculate: Induced Draft |  | RI | Closed | Reclaimed | Discharge | AWT | Evaporation Pond | OP | 6 | 1980 | 5 | 1993 | OP | 3 | 1980 | 4 | 1982 | OP | 5 | 1993 | 5 | 1993 | N | NG | CC | N/A | Electric Utility | 3 | 3 | 2 | 1 | 1C MB MG
13407 | NV | 2322 | Clark (NVE) | 2017 | 7 | Many | Many | 9 | Natural Gas Fired Combined Cycle | 85 | 22593 | 21185 |  |  |  | 146 | 36831 | 36393 | 568266 | 0 |  | 568266 |  | 568266 |  |  |  |  | 55.17 | 55.17 | 2604 | 2604 |  |  | 408 |  | (RI) Recirculate: Induced Draft |  | RI | Closed | Reclaimed | Discharge | AWT | Evaporation Pond | OP | 6 | 1980 | 5 | 1993 | OP | 3 | 1980 | 4 | 1982 | OP | 5 | 1993 | 5 | 1993 | N | NG | CC | N/A | Electric Utility | 3 | 3 | 2 | 1 | 1C MB MG
13407 | NV | 2322 | Clark (NVE) | 2017 | 8 | Many | Many | 9 | Natural Gas Fired Combined Cycle | 85 | 29396 | 27739 |  |  |  | 146 | 44146 | 43958 | 692935 | 0 |  | 692935 |  | 692935 |  |  |  |  | 56.03 | 56.03 | 2020 | 2020 |  |  | 429 |  | (RI) Recirculate: Induced Draft |  | RI | Closed | Reclaimed | Discharge | AWT | Evaporation Pond | OP | 6 | 1980 | 5 | 1993 | OP | 3 | 1980 | 4 | 1982 | OP | 5 | 1993 | 5 | 1993 | N | NG | CC | N/A | Electric Utility | 3 | 3 | 2 | 1 | 1C MB MG
13407 | NV | 2322 | Clark (NVE) | 2017 | 9 | Many | Many | 9 | Natural Gas Fired Combined Cycle | 85 | 9838 | 8875 |  |  |  | 146 | 17508 | 17399 | 266322 | 0 |  | 266322 |  | 266322 |  |  |  |  | 9.3 | 9.3 | 1048 | 1048 |  |  | 162 |  | (RI) Recirculate: Induced Draft |  | RI | Closed | Reclaimed | Discharge | AWT | Evaporation Pond | OP | 6 | 1980 | 5 | 1993 | OP | 3 | 1980 | 4 | 1982 | OP | 5 | 1993 | 5 | 1993 | N | NG | CC | N/A | Electric Utility | 3 | 3 | 2 | 1 | 1C MB MG
13407 | NV | 2322 | Clark (NVE) | 2017 | 10 | Many | Many | 9 | Natural Gas Fired Combined Cycle | 85 | 0 | -164 |  |  |  | 146 | 0 | -73 | 0 | 0 |  | 0 |  | 0 | [10 empty] | 0 |  | (RI) Recirculate: Induced Draft |  | RI | Closed | Reclaimed | Discharge | AWT | Evaporation Pond | OP | 6 | 1980 | 5 | 1993 | OP | 3 | 1980 | 4 | 1982 | OP | 5 | 1993 | 5 | 1993 | N | NG | CC | N/A | Electric Utility | 3 | 3 | 2 | 1 | 1C MB MG
13407 | NV | 2322 | Clark (NVE) | 2017 | 11 | Many | Many | 9 | Natural Gas Fired Combined Cycle | 85 | 0 | -164 |  |  |  | 146 | 0 | -82 | 0 | 0 |  | 0 |  | 0 | [10 empty] | 0 |  | (RI) Recirculate: Induced Draft |  | RI | Closed | Reclaimed | Discharge | AWT | Evaporation Pond | OP | 6 | 1980 | 5 | 1993 | OP | 3 | 1980 | 4 | 1982 | OP | 5 | 1993 | 5 | 1993 | N | NG | CC | N/A | Electric Utility | 3 | 3 | 2 | 1 | 1C MB MG
13407 | NV | 2322 | Clark (NVE) | 2017 | 12 | Many | Many | 9 | Natural Gas Fired Combined Cycle | 85 | 0 | -132 |  |  |  | 146 | 0 | -69 | 0 | 0 |  | 0 |  | 0 | [10 empty] | 0 |  | (RI) Recirculate: Induced Draft |  | RI | Closed | Reclaimed | Discharge | AWT | Evaporation Pond | OP | 6 | 1980 | 5 | 1993 | OP | 3 | 1980 | 4 | 1982 | OP | 5 | 1993 | 5 | 1993 | N | NG | CC | N/A | Electric Utility | 3 | 3 | 2 | 1 | 1C MB MG
17166 | NV | 2330 | Fort Churchill | 2017 | 1 | Many | Many | 1 | Natural Gas Steam Turbine | 226 | 52172 | 48855 | [6 empty] | 570416 | 570416 |  |  |  | 570416 |  |  |  |  | 583.2 | 42.602 | 11937 | 872 | 1022 | 75 | 432 | 10 | (RC) Recirculate: Cooling Pond |  | RC | Closed | Fresh | Ground | Wells | Cooling Pond | OP | 9 | 1968 | 9 | 1971 | OP | 10 | 1968 | 9 | 1971 | OP | 10 | 1968 | 10 | 1968 | N | NG | ST | N/A | Electric Utility | 1 | 2 | 2 | 1 | 1C MB MG
17166 | NV | 2330 | Fort Churchill | 2017 | 2 | Many | Many | 1 | Natural Gas Steam Turbine | 226 | 30468 | 28557 | [6 empty] | 328311 | 328311 |  |  |  | 328311 |  |  |  |  | 583.2 | 42.602 | 20422 | 1492 | 1776 | 130 | 576 | 10 | (RC) Recirculate: Cooling Pond |  | RC | Closed | Fresh | Ground | Wells | Cooling Pond | OP | 9 | 1968 | 9 | 1971 | OP | 10 | 1968 | 9 | 1971 | OP | 10 | 1968 | 10 | 1968 | N | NG | ST | N/A | Electric Utility | 1 | 2 | 2 | 1 | 1C MB MG
17166 | NV | 2330 | Fort Churchill | 2017 | 3 | Many | Many | 1 | Natural Gas Steam Turbine | 226 | 39484 | 36862 | [6 empty] | 434785 | 434785 |  |  |  | 434785 |  |  |  |  | 774.293 | 65.84 | 21005 | 1786 | 1781 | 151 | 574 | 10 | (RC) Recirculate: Cooling Pond |  | RC | Closed | Fresh | Ground | Wells | Cooling Pond | OP | 9 | 1968 | 9 | 1971 | OP | 10 | 1968 | 9 | 1971 | OP | 10 | 1968 | 10 | 1968 | N | NG | ST | N/A | Electric Utility | 1 | 2 | 2 | 1 | 1C MB MG
17166 | NV | 2330 | Fort Churchill | 2017 | 4 | Many | Many | 1 | Natural Gas Steam Turbine | 226 | 37976 | 35473 | [6 empty] | 413935 | 413935 |  |  |  | 413935 |  |  |  |  | 776.777 | 103.72 | 21898 | 2924 | 1877 | 251 | 575 | 10 | (RC) Recirculate: Cooling Pond |  | RC | Closed | Fresh | Ground | Wells | Cooling Pond | OP | 9 | 1968 | 9 | 1971 | OP | 10 | 1968 | 9 | 1971 | OP | 10 | 1968 | 10 | 1968 | N | NG | ST | N/A | Electric Utility | 1 | 2 | 2 | 1 | 1C MB MG
17166 | NV | 2330 | Fort Churchill | 2017 | 5 | Many | Many | 1 | Natural Gas Steam Turbine | 226 | 46280 | 43553 | [6 empty] | 507422 | 507422 |  |  |  | 507422 |  |  |  |  | 860 | 75.635 | 19746 | 1737 | 1695 | 149 | 637 | 10 | (RC) Recirculate: Cooling Pond |  | RC | Closed | Fresh | Ground | Wells | Cooling Pond | OP | 9 | 1968 | 9 | 1971 | OP | 10 | 1968 | 9 | 1971 | OP | 10 | 1968 | 10 | 1968 | N | NG | ST | N/A | Electric Utility | 1 | 2 | 2 | 1 | 1C MB MG
17166 | NV | 2330 | Fort Churchill | 2017 | 6 | Many | Many | 1 | Natural Gas Steam Turbine | 226 | 42036 | 39446 | [6 empty] | 460187 | 460187 |  |  |  | 460187 |  |  |  |  | 581.823 | 73.754 | 14750 | 1870 | 1264 | 160 | 431 | 10 | (RC) Recirculate: Cooling Pond |  | RC | Closed | Fresh | Ground | Wells | Cooling Pond | OP | 9 | 1968 | 9 | 1971 | OP | 10 | 1968 | 9 | 1971 | OP | 10 | 1968 | 10 | 1968 | N | NG | ST | N/A | Electric Utility | 1 | 2 | 2 | 1 | 1C MB MG
17166 | NV | 2330 | Fort Churchill | 2017 | 7 | Many | Many | 1 | Natural Gas Steam Turbine | 226 | 60054 | 56440 | [6 empty] | 657539 | 657539 |  |  |  | 657539 |  |  |  |  | 653.846 | 150.971 | 11585 | 2675 | 994 | 230 | 484 | 10 | (RC) Recirculate: Cooling Pond |  | RC | Closed | Fresh | Ground | Wells | Cooling Pond | OP | 9 | 1968 | 9 | 1971 | OP | 10 | 1968 | 9 | 1971 | OP | 10 | 1968 | 10 | 1968 | N | NG | ST | N/A | Electric Utility | 1 | 2 | 2 | 1 | 1C MB MG
17166 | NV | 2330 | Fort Churchill | 2017 | 8 | Many | Many | 1 | Natural Gas Steam Turbine | 226 | 51096 | 47886 | [6 empty] | 562433 | 562433 |  |  |  | 562433 |  |  |  |  | 601.695 | 114.256 | 12565 | 2386 | 1070 | 203 | 446 | 10 | (RC) Recirculate: Cooling Pond |  | RC | Closed | Fresh | Ground | Wells | Cooling Pond | OP | 9 | 1968 | 9 | 1971 | OP | 10 | 1968 | 9 | 1971 | OP | 10 | 1968 | 10 | 1968 | N | NG | ST | N/A | Electric Utility | 1 | 2 | 2 | 1 | 1C MB MG
17166 | NV | 2330 | Fort Churchill | 2017 | 9 | Many | Many | 1 | Natural Gas Steam Turbine | 226 | 20702 | 19232 | [6 empty] | 226758 | 226758 |  |  |  | 226758 |  |  |  |  | 418.946 | 22.475 | 21784 | 1169 | 1848 | 99 | 337 | 10 | (RC) Recirculate: Cooling Pond |  | RC | Closed | Fresh | Ground | Wells | Cooling Pond | OP | 9 | 1968 | 9 | 1971 | OP | 10 | 1968 | 9 | 1971 | OP | 10 | 1968 | 10 | 1968 | N | NG | ST | N/A | Electric Utility | 1 | 2 | 2 | 1 | 1C MB MG
17166 | NV | 2330 | Fort Churchill | 2017 | 10 | Many | Many | 1 | Natural Gas Steam Turbine | 226 | 10942 | 9931 | [6 empty] | 124817 | 124817 |  |  |  | 124817 |  |  |  |  | 418.946 | 22.475 | 42186 | 2263 | 3356 | 180 | 245 | 10 | (RC) Recirculate: Cooling Pond |  | RC | Closed | Fresh | Ground | Wells | Cooling Pond | OP | 9 | 1968 | 9 | 1971 | OP | 10 | 1968 | 9 | 1971 | OP | 10 | 1968 | 10 | 1968 | N | NG | ST | N/A | Electric Utility | 1 | 2 | 2 | 1 | 1C MB MG
17166 | NV | 2330 | Fort Churchill | 2017 | 11 | Many | Many | 1 | Natural Gas Steam Turbine | 226 | 7728 | 6872 | [6 empty] | 90126 | 90126 |  |  |  | 90126 |  |  |  |  | 283.338 | 51.946 | 41231 | 7559 | 3144 | 576 | 210 | 10 | (RC) Recirculate: Cooling Pond |  | RC | Closed | Fresh | Ground | Wells | Cooling Pond | OP | 9 | 1968 | 9 | 1971 | OP | 10 | 1968 | 9 | 1971 | OP | 10 | 1968 | 10 | 1968 | N | NG | ST | N/A | Electric Utility | 1 | 2 | 2 | 1 | 1C MB MG
17166 | NV | 2330 | Fort Churchill | 2017 | 12 | Many | Many | 1 | Natural Gas Steam Turbine | 226 | 8190 | 7267 | [6 empty] | 90314 | 90314 |  |  |  | 90314 |  |  |  |  | 418.946 | 22.475 | 57650 | 3093 | 4639 | 249 | 310 | 10 | (RC) Recirculate: Cooling Pond |  | RC | Closed | Fresh | Ground | Wells | Cooling Pond | OP | 9 | 1968 | 9 | 1971 | OP | 10 | 1968 | 9 | 1971 | OP | 10 | 1968 | 10 | 1968 | N | NG | ST | N/A | Electric Utility | 1 | 2 | 2 | 1 | 1C MB MG
17166 | NV | 2336 | Tracy | 2017 | 1 | Many | Many | 1 | Multiple | 148 | 9369 | 9149 |  |  |  | 64 | 24273 | 23156 | 288599 | 0 |  | 288599 |  | 288599 |  |  |  |  | 0.002 | 0.002 | 0 | 0 |  |  | 489 | 1 | (RC) Recirculate: Cooling Pond | RI | RC | Closed | Fresh | Surface | Wells | Evaporation Pond | OP | 10 | 1974 | 12 | 1996 | OP | 12 | 1974 | 7 | 2004 | OP | 12 | 1974 | 12 | 1974 | N | NG | MX | Y | Electric Utility | 1 | 3 | 2 | 1 | 1C MB MG
17166 | NV | 2336 | Tracy | 2017 | 2 | Many | Many | 1 | Multiple | 148 | 264 | 118 |  |  |  | 64 | 714 | 348 | 9044 | 0 |  | 9044 |  | 9044 |  |  |  |  | 0.001 | 0.001 | 8 | 8 |  |  | 17 | 1 | (RC) Recirculate: Cooling Pond | RI | RC | Closed | Fresh | Surface | Wells | Evaporation Pond | OP | 10 | 1974 | 12 | 1996 | OP | 12 | 1974 | 7 | 2004 | OP | 12 | 1974 | 12 | 1974 | N | NG | MX | Y | Electric Utility | 1 | 3 | 2 | 1 | 1C MB MG
17166 | NV | 2336 | Tracy | 2017 | 3 | Many | Many | 1 | Multiple | 148 | 8025 | 7863 |  |  |  | 64 | 20221 | 19195 | 241222 | 1544 |  | 239679 |  | 241222 |  |  |  |  | 16.654 | 16.654 | 2118 | 2118 |  |  | 420 | 1 | (RC) Recirculate: Cooling Pond | RI | RC | Closed | Fresh | Surface | Wells | Evaporation Pond | OP | 10 | 1974 | 12 | 1996 | OP | 12 | 1974 | 7 | 2004 | OP | 12 | 1974 | 12 | 1974 | N | NG | MX | Y | Electric Utility | 1 | 3 | 2 | 1 | 1C MB MG
17166 | NV | 2336 | Tracy | 2017 | 4 | Many | Many | 1 | Multiple | 148 | 8766 | 8617 |  |  |  | 64 | 20578 | 19534 | 251267 | 124 |  | 251143 |  | 251267 |  |  |  |  | 8.147 | 8.147 | 945 | 945 |  |  | 471 | 1 | (RC) Recirculate: Cooling Pond | RI | RC | Closed | Fresh | Surface | Wells | Evaporation Pond | OP | 10 | 1974 | 12 | 1996 | OP | 12 | 1974 | 7 | 2004 | OP | 12 | 1974 | 12 | 1974 | N | NG | MX | Y | Electric Utility | 1 | 3 | 2 | 1 | 1C MB MG
17166 | NV | 2336 | Tracy | 2017 | 5 | Many | Many | 1 | Multiple | 148 | 4812 | 4650 |  |  |  | 64 | 11657 | 10960 | 141569 | 62 |  | 141507 |  | 141569 |  |  |  |  | 12.884 | 12.884 | 2771 | 2771 |  |  | 260 | 1 | (RC) Recirculate: Cooling Pond | RI | RC | Closed | Fresh | Surface | Wells | Evaporation Pond | OP | 10 | 1974 | 12 | 1996 | OP | 12 | 1974 | 7 | 2004 | OP | 12 | 1974 | 12 | 1974 | N | NG | MX | Y | Electric Utility | 1 | 3 | 2 | 1 | 1C MB MG
17166 | NV | 2336 | Tracy | 2017 | 6 | Many | Many | 1 | Multiple | 148 | 29616 | 28148 |  |  |  | 64 | 24809 | 23625 | 505323 | 220897 |  | 284426 |  | 505323 |  |  |  |  | 30.863 | 30.863 | 1096 | 1096 |  |  | 495 | 1 | (RC) Recirculate: Cooling Pond | RI | RC | Closed | Fresh | Surface | Wells | Evaporation Pond | OP | 10 | 1974 | 12 | 1996 | OP | 12 | 1974 | 7 | 2004 | OP | 12 | 1974 | 12 | 1974 | N | NG | MX | Y | Electric Utility | 1 | 3 | 2 | 1 | 1C MB MG
17166 | NV | 2336 | Tracy | 2017 | 7 | Many | Many | 1 | Multiple | 148 | 45138 | 42751 |  |  |  | 64 | 31931 | 30568 | 754623 | 385014 |  | 369609 |  | 754623 |  |  |  |  | 50.682 | 50.682 | 1186 | 1186 |  |  | 592 | 1 | (RC) Recirculate: Cooling Pond | RI | RC | Closed | Fresh | Surface | Wells | Evaporation Pond | OP | 10 | 1974 | 12 | 1996 | OP | 12 | 1974 | 7 | 2004 | OP | 12 | 1974 | 12 | 1974 | N | NG | MX | Y | Electric Utility | 1 | 3 | 2 | 1 | 1C MB MG
17166 | NV | 2336 | Tracy | 2017 | 8 | Many | Many | 1 | Multiple | 148 | 30034 | 28603 |  |  |  | 64 | 31434 | 30074 | 567406 | 208335 |  | 359071 |  | 567406 |  |  |  |  | 38.52 | 38.52 | 1347 | 1347 |  |  | 587 | 1 | (RC) Recirculate: Cooling Pond | RI | RC | Closed | Fresh | Surface | Wells | Evaporation Pond | OP | 10 | 1974 | 12 | 1996 | OP | 12 | 1974 | 7 | 2004 | OP | 12 | 1974 | 12 | 1974 | N | NG | MX | Y | Electric Utility | 1 | 3 | 2 | 1 | 1C MB MG
17166 | NV | 2336 | Tracy | 2017 | 9 | Many | Many | 1 | Multiple | 148 | 12777 | 12047 |  |  |  | 64 | 13138 | 12376 | 245461 | 91587 |  | 153873 |  | 245461 |  |  |  |  | 19.093 | 19.093 | 1585 | 1585 |  |  | 256 | 1 | (RC) Recirculate: Cooling Pond | RI | RC | Closed | Fresh | Surface | Wells | Evaporation Pond | OP | 10 | 1974 | 12 | 1996 | OP | 12 | 1974 | 7 | 2004 | OP | 12 | 1974 | 12 | 1974 | N | NG | MX | Y | Electric Utility | 1 | 3 | 2 | 1 | 1C MB MG
17166 | NV | 2336 | Tracy | 2017 | 10 | Many | Many | 1 | Multiple | 148 | 0 | -153 |  |  |  | 64 | 0 | -29 | 0 | 0 |  | 0 |  | 0 | [10 empty] | 0 | 1 | (RC) Recirculate: Cooling Pond | RI | RC | Closed | Fresh | Surface | Wells | Evaporation Pond | OP | 10 | 1974 | 12 | 1996 | OP | 12 | 1974 | 7 | 2004 | OP | 12 | 1974 | 12 | 1974 | N | NG | MX | Y | Electric Utility | 1 | 3 | 2 | 1 | 1C MB MG
17166 | NV | 2336 | Tracy | 2017 | 11 | Many | Many | 1 | Multiple | 148 | 2518 | 2379 |  |  |  | 64 | 6649 | 6233 | 79856 | 0 |  | 79856 |  | 79856 |  |  |  |  | 5.679 | 5.679 | 2387 | 2387 |  |  | 139 | 1 | (RC) Recirculate: Cooling Pond | RI | RC | Closed | Fresh | Surface | Wells | Evaporation Pond | OP | 10 | 1974 | 12 | 1996 | OP | 12 | 1974 | 7 | 2004 | OP | 12 | 1974 | 12 | 1974 | N | NG | MX | Y | Electric Utility | 1 | 3 | 2 | 1 | 1C MB MG
17166 | NV | 2336 | Tracy | 2017 | 12 | Many | Many | 1 | Multiple | 148 | 8341 | 8175 |  |  |  | 64 | 22084 | 21150 | 257072 | 1709 |  | 255363 |  | 257072 |  |  |  |  | 13.665 | 13.665 | 1672 | 1672 |  |  | 412 | 1 | (RC) Recirculate: Cooling Pond | RI | RC | Closed | Fresh | Surface | Wells | Evaporation Pond | OP | 10 | 1974 | 12 | 1996 | OP | 12 | 1974 | 7 | 2004 | OP | 12 | 1974 | 12 | 1974 | N | NG | MX | Y | Electric Utility | 1 | 3 | 2 | 1 | 1C MB MG
17166 | NV | 2336 | Tracy | 2017 | 1 | Many | Many | ACC1 | Natural Gas Fired Combined Cycle | 263 | 98894 | 98894 |  |  |  | 290 | 208356 | 202706 | 2294419 | 1450 |  | 2292968 |  | 2294419 | [10 empty] | 744 |  | (DC) Dry Cooling |  | DC | Dry/Hybrid |  |  |  |  | OP | 7 | 2008 | 7 | 2008 | OP | 7 | 2008 | 7 | 2008 | OP | 7 | 2008 | 7 | 2008 | N | NG | CC | Y | Electric Utility | 1 | 3 | 2 | 1 | 1C MB MG
17166 | NV | 2336 | Tracy | 2017 | 2 | Many | Many | ACC1 | Natural Gas Fired Combined Cycle | 263 | 86713 | 86713 |  |  |  | 290 | 177759 | 172533 | 1987193 | 238 |  | 1986955 |  | 1987193 | [10 empty] | 672 |  | (DC) Dry Cooling |  | DC | Dry/Hybrid |  |  |  |  | OP | 7 | 2008 | 7 | 2008 | OP | 7 | 2008 | 7 | 2008 | OP | 7 | 2008 | 7 | 2008 | N | NG | CC | Y | Electric Utility | 1 | 3 | 2 | 1 | 1C MB MG
17166 | NV | 2336 | Tracy | 2017 | 3 | Many | Many | ACC1 | Natural Gas Fired Combined Cycle | 263 | 90004 | 90004 |  |  |  | 290 | 172110 | 166296 | 1996631 | 2922 |  | 1993709 |  | 1996631 | [10 empty] | 743 |  | (DC) Dry Cooling |  | DC | Dry/Hybrid |  |  |  |  | OP | 7 | 2008 | 7 | 2008 | OP | 7 | 2008 | 7 | 2008 | OP | 7 | 2008 | 7 | 2008 | N | NG | CC | Y | Electric Utility | 1 | 3 | 2 | 1 | 1C MB MG
17166 | NV | 2336 | Tracy | 2017 | 4 | Many | Many | ACC1 | Natural Gas Fired Combined Cycle | 263 | 69088 | 69088 |  |  |  | 290 | 128089 | 123233 | 1502925 | 10484 |  | 1492441 |  | 1502925 | [10 empty] | 568 |  | (DC) Dry Cooling |  | DC | Dry/Hybrid |  |  |  |  | OP | 7 | 2008 | 7 | 2008 | OP | 7 | 2008 | 7 | 2008 | OP | 7 | 2008 | 7 | 2008 | N | NG | CC | Y | Electric Utility | 1 | 3 | 2 | 1 | 1C MB MG
17166 | NV | 2336 | Tracy | 2017 | 5 | Many | Many | ACC1 | Natural Gas Fired Combined Cycle | 263 | 98055 | 98055 |  |  |  | 290 | 191811 | 185402 | 2157263 | 4589 |  | 2152673 |  | 2157263 | [10 empty] | 744 |  | (DC) Dry Cooling |  | DC | Dry/Hybrid |  |  |  |  | OP | 7 | 2008 | 7 | 2008 | OP | 7 | 2008 | 7 | 2008 | OP | 7 | 2008 | 7 | 2008 | N | NG | CC | Y | Electric Utility | 1 | 3 | 2 | 1 | 1C MB MG
17166 | NV | 2336 | Tracy | 2017 | 6 | Many | Many | ACC1 | Natural Gas Fired Combined Cycle | 263 | 103662 | 103662 |  |  |  | 290 | 188323 | 181265 | 2226258 | 63844 |  | 2162413 |  | 2226258 | [10 empty] | 720 |  | (DC) Dry Cooling |  | DC | Dry/Hybrid |  |  |  |  | OP | 7 | 2008 | 7 | 2008 | OP | 7 | 2008 | 7 | 2008 | OP | 7 | 2008 | 7 | 2008 | N | NG | CC | Y | Electric Utility | 1 | 3 | 2 | 1 | 1C MB MG
17166 | NV | 2336 | Tracy | 2017 | 7 | Many | Many | ACC1 | Natural Gas Fired Combined Cycle | 263 | 115378 | 115378 |  |  |  | 290 | 203496 | 195431 | 2380608 | 114156 |  | 2266452 |  | 2380608 | [10 empty] | 744 |  | (DC) Dry Cooling |  | DC | Dry/Hybrid |  |  |  |  | OP | 7 | 2008 | 7 | 2008 | OP | 7 | 2008 | 7 | 2008 | OP | 7 | 2008 | 7 | 2008 | N | NG | CC | Y | Electric Utility | 1 | 3 | 2 | 1 | 1C MB MG
17166 | NV | 2336 | Tracy | 2017 | 8 | Many | Many | ACC1 | Natural Gas Fired Combined Cycle | 263 | 124122 | 124122 |  |  |  | 290 | 204610 | 196665 | 2452847 | 181193 |  | 2271654 |  | 2452847 | [10 empty] | 744 |  | (DC) Dry Cooling |  | DC | Dry/Hybrid |  |  |  |  | OP | 7 | 2008 | 7 | 2008 | OP | 7 | 2008 | 7 | 2008 | OP | 7 | 2008 | 7 | 2008 | N | NG | CC | Y | Electric Utility | 1 | 3 | 2 | 1 | 1C MB MG
17166 | NV | 2336 | Tracy | 2017 | 9 | Many | Many | ACC1 | Natural Gas Fired Combined Cycle | 263 | 103774 | 103774 |  |  |  | 290 | 170238 | 164179 | 2066561 | 152723 |  | 1913838 |  | 2066561 | [10 empty] | 720 |  | (DC) Dry Cooling |  | DC | Dry/Hybrid |  |  |  |  | OP | 7 | 2008 | 7 | 2008 | OP | 7 | 2008 | 7 | 2008 | OP | 7 | 2008 | 7 | 2008 | N | NG | CC | Y | Electric Utility | 1 | 3 | 2 | 1 | 1C MB MG
17166 | NV | 2336 | Tracy | 2017 | 10 | Many | Many | ACC1 | Natural Gas Fired Combined Cycle | 263 | 129834 | 129834 |  |  |  | 290 | 212883 | 206577 | 2542176 | 195967 |  | 2346209 |  | 2542176 | [10 empty] | 744 |  | (DC) Dry Cooling |  | DC | Dry/Hybrid |  |  |  |  | OP | 7 | 2008 | 7 | 2008 | OP | 7 | 2008 | 7 | 2008 | OP | 7 | 2008 | 7 | 2008 | N | NG | CC | Y | Electric Utility | 1 | 3 | 2 | 1 | 1C MB MG
17166 | NV | 2336 | Tracy | 2017 | 11 | Many | Many | ACC1 | Natural Gas Fired Combined Cycle | 263 | 119195 | 119195 |  |  |  | 290 | 193651 | 187236 | 2327723 | 189789 |  | 2137935 |  | 2327723 | [10 empty] | 720 |  | (DC) Dry Cooling |  | DC | Dry/Hybrid |  |  |  |  | OP | 7 | 2008 | 7 | 2008 | OP | 7 | 2008 | 7 | 2008 | OP | 7 | 2008 | 7 | 2008 | N | NG | CC | Y | Electric Utility | 1 | 3 | 2 | 1 | 1C MB MG
17166 | NV | 2336 | Tracy | 2017 | 12 | Many | Many | ACC1 | Natural Gas Fired Combined Cycle | 263 | 129338 | 129338 |  |  |  | 290 | 222245 | 215996 | 2599272 | 186159 |  | 2413113 |  | 2599272 | [10 empty] | 744 |  | (DC) Dry Cooling |  | DC | Dry/Hybrid |  |  |  |  | OP | 7 | 2008 | 7 | 2008 | OP | 7 | 2008 | 7 | 2008 | OP | 7 | 2008 | 7 | 2008 | N | NG | CC | Y | Electric Utility | 1 | 3 | 2 | 1 | 1C MB MG
15472 | NH | 2364 | Merrimack | 2017 | 1 | 1 | 1 | 1 | Conventional Steam Coal | 108 | 12946 | 11109 | [6 empty] | 140185 | 140185 |  |  | 137605 |  | 2580 |  |  |  | 368.53 |  | 33174 |  | 2629 |  | 256 | 13 | (OC) Once through with Cool Pond | ON | OC | Open | Fresh | Surface | Merrimack River | Merrimack River | OP | 12 | 1960 | 12 | 1960 | OP | 12 | 1960 | 12 | 1960 | OP | 12 | 1960 | 12 | 1960 | N | BIT | ST | N/A | Electric Utility | 1 | 1 | 1 | 1 | Simple
15472 | NH | 2364 | Merrimack | 2017 | 2 | 1 | 1 | 1 | Conventional Steam Coal | 108 | 8011 | 6469 | [6 empty] | 67813 | 67813 |  |  | 66232 |  | 1581 |  |  |  | 447.93 |  | 69243 |  | 6605 |  | 301 | 13 | (OC) Once through with Cool Pond | ON | OC | Open | Fresh | Surface | Merrimack River | Merrimack River | OP | 12 | 1960 | 12 | 1960 | OP | 12 | 1960 | 12 | 1960 | OP | 12 | 1960 | 12 | 1960 | N | BIT | ST | N/A | Electric Utility | 1 | 1 | 1 | 1 | Simple
15472 | NH | 2364 | Merrimack | 2017 | 3 | 1 | 1 | 1 | Conventional Steam Coal | 108 | 9073 | 7562 | [6 empty] | 106520 | 106520 |  |  | 103005 |  | 3515 |  |  |  | 358.93 |  | 47465 |  | 3370 |  | 247 | 13 | (OC) Once through with Cool Pond | ON | OC | Open | Fresh | Surface | Merrimack River | Merrimack River | OP | 12 | 1960 | 12 | 1960 | OP | 12 | 1960 | 12 | 1960 | OP | 12 | 1960 | 12 | 1960 | N | BIT | ST | N/A | Electric Utility | 1 | 1 | 1 | 1 | Simple
15472 | NH | 2364 | Merrimack | 2017 | 4 | 1 | 1 | 1 | Conventional Steam Coal | 108 | 0 | 0 | [6 empty] | 0 | 0 |  |  | 0 |  | 0 | [9 empty] | 0 | 13 | (OC) Once through with Cool Pond | ON | OC | Open | Fresh | Surface | Merrimack River | Merrimack River | OP | 12 | 1960 | 12 | 1960 | OP | 12 | 1960 | 12 | 1960 | OP | 12 | 1960 | 12 | 1960 | N | BIT | ST | N/A | Electric Utility | 1 | 1 | 1 | 1 | Simple
15472 | NH | 2364 | Merrimack | 2017 | 5 | 1 | 1 | 1 | Conventional Steam Coal | 108 | 3472 | 2964 | [6 empty] | 39461 | 39461 |  |  | 39287 |  | 174 |  |  |  | 441.03 |  | 148796 |  | 11176 |  | 293 | 13 | (OC) Once through with Cool Pond | ON | OC | Open | Fresh | Surface | Merrimack River | Merrimack River | OP | 12 | 1960 | 12 | 1960 | OP | 12 | 1960 | 12 | 1960 | OP | 12 | 1960 | 12 | 1960 | N | BIT | ST | N/A | Electric Utility | 1 | 1 | 1 | 1 | Simple
15472 | NH | 2364 | Merrimack | 2017 | 6 | 1 | 1 | 1 | Conventional Steam Coal | 108 | 6696 | 5438 | [6 empty] | 76762 | 76762 |  |  | 76622 |  | 139 |  |  |  | 641.5 |  | 117966 |  | 8357 |  | 423 | 13 | (OC) Once through with Cool Pond | ON | OC | Open | Fresh | Surface | Merrimack River | Merrimack River | OP | 12 | 1960 | 12 | 1960 | OP | 12 | 1960 | 12 | 1960 | OP | 12 | 1960 | 12 | 1960 | N | BIT | ST | N/A | Electric Utility | 1 | 1 | 1 | 1 | Simple
15472 | NH | 2364 | Merrimack | 2017 | 7 | 1 | 1 | 1 | Conventional Steam Coal | 108 | 12482 | 10758 | [6 empty] | 137979 | 137979 |  |  | 137619 |  | 360 |  |  |  | 948.18 |  | 88137 |  | 6872 |  | 634 | 13 | (OC) Once through with Cool Pond | ON | OC | Open | Fresh | Surface | Merrimack River | Merrimack River | OP | 12 | 1960 | 12 | 1960 | OP | 12 | 1960 | 12 | 1960 | OP | 12 | 1960 | 12 | 1960 | N | BIT | ST | N/A | Electric Utility | 1 | 1 | 1 | 1 | Simple
15472 | NH | 2364 | Merrimack | 2017 | 8 | 1 | 1 | 1 | Conventional Steam Coal | 108 | 0 | 0 | [6 empty] | 0 | 0 |  |  | 0 |  | 0 |  |  |  | 646.42 | [5 empty] | 418 | 13 | (OC) Once through with Cool Pond | ON | OC | Open | Fresh | Surface | Merrimack River | Merrimack River | OP | 12 | 1960 | 12 | 1960 | OP | 12 | 1960 | 12 | 1960 | OP | 12 | 1960 | 12 | 1960 | N | BIT | ST | N/A | Electric Utility | 1 | 1 | 1 | 1 | Simple
15472 | NH | 2364 | Merrimack | 2017 | 9 | 1 | 1 | 1 | Conventional Steam Coal | 108 | 0 | 0 | [6 empty] | 0 | 0 |  |  | 0 |  | 0 |  |  |  | 19.16 | [5 empty] | 12 | 13 | (OC) Once through with Cool Pond | ON | OC | Open | Fresh | Surface | Merrimack River | Merrimack River | OP | 12 | 1960 | 12 | 1960 | OP | 12 | 1960 | 12 | 1960 | OP | 12 | 1960 | 12 | 1960 | N | BIT | ST | N/A | Electric Utility | 1 | 1 | 1 | 1 | Simple
15472 | NH | 2364 | Merrimack | 2017 | 10 | 1 | 1 | 1 | Conventional Steam Coal | 108 | 0 | 0 | [6 empty] | 0 | 0 |  |  | 0 |  | 0 | [9 empty] | 0 | 13 | (OC) Once through with Cool Pond | ON | OC | Open | Fresh | Surface | Merrimack River | Merrimack River | OP | 12 | 1960 | 12 | 1960 | OP | 12 | 1960 | 12 | 1960 | OP | 12 | 1960 | 12 | 1960 | N | BIT | ST | N/A | Electric Utility | 1 | 1 | 1 | 1 | Simple
15472 | NH | 2364 | Merrimack | 2017 | 11 | 1 | 1 | 1 | Conventional Steam Coal | 108 | 0 | 0 | [6 empty] | 0 | 0 |  |  | 0 |  | 0 | [9 empty] | 0 | 13 | (OC) Once through with Cool Pond | ON | OC | Open | Fresh | Surface | Merrimack River | Merrimack River | OP | 12 | 1960 | 12 | 1960 | OP | 12 | 1960 | 12 | 1960 | OP | 12 | 1960 | 12 | 1960 | N | BIT | ST | N/A | Electric Utility | 1 | 1 | 1 | 1 | Simple
15472 | NH | 2364 | Merrimack | 2017 | 12 | 1 | 1 | 1 | Conventional Steam Coal | 108 | 48265 | 43945 | [6 empty] | 538792 | 538792 |  |  | 537783 |  | 1009 |  |  |  | 1423 |  | 32381 |  | 2641 |  | 744 | 13 | (OC) Once through with Cool Pond | ON | OC | Open | Fresh | Surface | Merrimack River | Merrimack River | OP | 12 | 1960 | 12 | 1960 | OP | 12 | 1960 | 12 | 1960 | OP | 12 | 1960 | 12 | 1960 | N | BIT | ST | N/A | Electric Utility | 1 | 1 | 1 | 1 | Simple
15472 | NH | 2364 | Merrimack | 2017 | 1 | 2 | 2 | 2 | Conventional Steam Coal | 330.5 | 26438 | 24335 | [6 empty] | 273416 | 273416 |  |  | 268274 |  | 5142 |  |  |  | 1654.3 |  | 67980 |  | 6050 |  | 421 | 13 | (OC) Once through with Cool Pond | ON | OC | Open | Fresh | Surface | Merrimack River | Merrimack River | OP | 5 | 1968 | 5 | 1968 | OP | 5 | 1968 | 5 | 1968 | OP | 5 | 1968 | 5 | 1968 | N | BIT | ST | N/A | Electric Utility | 1 | 1 | 1 | 1 | Simple
15472 | NH | 2364 | Merrimack | 2017 | 2 | 2 | 2 | 2 | Conventional Steam Coal | 330.5 | 40898 | 38198 | [6 empty] | 430974 | 430974 |  |  | 427682 |  | 3292 |  |  |  | 1621.94 |  | 42461 |  | 3763 |  | 421 | 13 | (OC) Once through with Cool Pond | ON | OC | Open | Fresh | Surface | Merrimack River | Merrimack River | OP | 5 | 1968 | 5 | 1968 | OP | 5 | 1968 | 5 | 1968 | OP | 5 | 1968 | 5 | 1968 | N | BIT | ST | N/A | Electric Utility | 1 | 1 | 1 | 1 | Simple
15472 | NH | 2364 | Merrimack | 2017 | 3 | 2 | 2 | 2 | Conventional Steam Coal | 330.5 | 0 | 0 | [6 empty] | 0 | 0 |  |  | 0 |  | 0 |  |  |  | 23.2 | [5 empty] | 6 | 13 | (OC) Once through with Cool Pond | ON | OC | Open | Fresh | Surface | Merrimack River | Merrimack River | OP | 5 | 1968 | 5 | 1968 | OP | 5 | 1968 | 5 | 1968 | OP | 5 | 1968 | 5 | 1968 | N | BIT | ST | N/A | Electric Utility | 1 | 1 | 1 | 1 | Simple
15472 | NH | 2364 | Merrimack | 2017 | 4 | 2 | 2 | 2 | Conventional Steam Coal | 330.5 | 0 | 0 | [6 empty] | 0 | 0 |  |  | 0 |  | 0 | [9 empty] | 0 | 13 | (OC) Once through with Cool Pond | ON | OC | Open | Fresh | Surface | Merrimack River | Merrimack River | OP | 5 | 1968 | 5 | 1968 | OP | 5 | 1968 | 5 | 1968 | OP | 5 | 1968 | 5 | 1968 | N | BIT | ST | N/A | Electric Utility | 1 | 1 | 1 | 1 | Simple
15472 | NH | 2364 | Merrimack | 2017 | 5 | 2 | 2 | 2 | Conventional Steam Coal | 330.5 | 0 | 0 | [6 empty] | 0 | 0 |  |  | 0 |  | 0 |  |  |  | 45.3 | [5 empty] | 11 | 13 | (OC) Once through with Cool Pond | ON | OC | Open | Fresh | Surface | Merrimack River | Merrimack River | OP | 5 | 1968 | 5 | 1968 | OP | 5 | 1968 | 5 | 1968 | OP | 5 | 1968 | 5 | 1968 | N | BIT | ST | N/A | Electric Utility | 1 | 1 | 1 | 1 | Simple
15472 | NH | 2364 | Merrimack | 2017 | 6 | 2 | 2 | 2 | Conventional Steam Coal | 330.5 | 30936 | 27838 | [6 empty] | 339975 | 339975 |  |  | 339557 |  | 418 |  |  |  | 1907.7 |  | 68529 |  | 5611 |  | 491 | 13 | (OC) Once through with Cool Pond | ON | OC | Open | Fresh | Surface | Merrimack River | Merrimack River | OP | 5 | 1968 | 5 | 1968 | OP | 5 | 1968 | 5 | 1968 | OP | 5 | 1968 | 5 | 1968 | N | BIT | ST | N/A | Electric Utility | 1 | 1 | 1 | 1 | Simple
15472 | NH | 2364 | Merrimack | 2017 | 7 | 2 | 2 | 2 | Conventional Steam Coal | 330.5 | 13331 | 11162 | [6 empty] | 131971 | 131971 |  |  | 131832 |  | 139 |  |  |  | 841.78 |  | 75415 |  | 6379 |  | 216 | 13 | (OC) Once through with Cool Pond | ON | OC | Open | Fresh | Surface | Merrimack River | Merrimack River | OP | 5 | 1968 | 5 | 1968 | OP | 5 | 1968 | 5 | 1968 | OP | 5 | 1968 | 5 | 1968 | N | BIT | ST | N/A | Electric Utility | 1 | 1 | 1 | 1 | Simple
15472 | NH | 2364 | Merrimack | 2017 | 8 | 2 | 2 | 2 | Conventional Steam Coal | 330.5 | 0 | 0 | [6 empty] | 0 | 0 |  |  | 0 |  | 0 | [9 empty] | 0 | 13 | (OC) Once through with Cool Pond | ON | OC | Open | Fresh | Surface | Merrimack River | Merrimack River | OP | 5 | 1968 | 5 | 1968 | OP | 5 | 1968 | 5 | 1968 | OP | 5 | 1968 | 5 | 1968 | N | BIT | ST | N/A | Electric Utility | 1 | 1 | 1 | 1 | Simple
15472 | NH | 2364 | Merrimack | 2017 | 9 | 2 | 2 | 2 | Conventional Steam Coal | 330.5 | 0 | 0 | [6 empty] | 0 | 0 |  |  | 0 |  | 0 | [9 empty] | 0 | 13 | (OC) Once through with Cool Pond | ON | OC | Open | Fresh | Surface | Merrimack River | Merrimack River | OP | 5 | 1968 | 5 | 1968 | OP | 5 | 1968 | 5 | 1968 | OP | 5 | 1968 | 5 | 1968 | N | BIT | ST | N/A | Electric Utility | 1 | 1 | 1 | 1 | Simple
15472 | NH | 2364 | Merrimack | 2017 | 10 | 2 | 2 | 2 | Conventional Steam Coal | 330.5 | 0 | 0 | [6 empty] | 0 | 0 |  |  | 0 |  | 0 | [9 empty] | 0 | 13 | (OC) Once through with Cool Pond | ON | OC | Open | Fresh | Surface | Merrimack River | Merrimack River | OP | 5 | 1968 | 5 | 1968 | OP | 5 | 1968 | 5 | 1968 | OP | 5 | 1968 | 5 | 1968 | N | BIT | ST | N/A | Electric Utility | 1 | 1 | 1 | 1 | Simple
15472 | NH | 2364 | Merrimack | 2017 | 11 | 2 | 2 | 2 | Conventional Steam Coal | 330.5 | 6979 | 5844 | [6 empty] | 77357 | 77357 |  |  | 74199 |  | 3158 |  |  |  | 331.55 |  | 56733 |  | 4286 |  | 86 | 13 | (OC) Once through with Cool Pond | ON | OC | Open | Fresh | Surface | Merrimack River | Merrimack River | OP | 5 | 1968 | 5 | 1968 | OP | 5 | 1968 | 5 | 1968 | OP | 5 | 1968 | 5 | 1968 | N | BIT | ST | N/A | Electric Utility | 1 | 1 | 1 | 1 | Simple
15472 | NH | 2364 | Merrimack | 2017 | 12 | 2 | 2 | 2 | Conventional Steam Coal | 330.5 | 44926 | 42075 | [6 empty] | 470629 | 470629 |  |  | 468873 |  | 1756 |  |  |  | 1110.67 |  | 26397 |  | 2360 |  | 290 | 13 | (OC) Once through with Cool Pond | ON | OC | Open | Fresh | Surface | Merrimack River | Merrimack River | OP | 5 | 1968 | 5 | 1968 | OP | 5 | 1968 | 5 | 1968 | OP | 5 | 1968 | 5 | 1968 | N | BIT | ST | N/A | Electric Utility | 1 | 1 | 1 | 1 | Simple
15472 | NH | 2367 | Schiller | 2017 | 1 | 4 | 4 | 4 | Conventional Steam Coal | 47.5 | 6380 | 5750 | [6 empty] | 83947 | 83947 |  |  | 78024 | 112 | 4944 | 866 |  |  | 385.6 |  | 67061 |  | 4593 |  | 227 | 12 | (ON) Once through No Cool Pond |  | ON | Open | Saline | Surface | Piscataqua River | Piscataqua River | OP | 10 | 1952 | 10 | 1952 | OP | 10 | 1952 | 10 | 1952 | OP | 10 | 1952 | 10 | 1952 | N | BIT | ST | N/A | Electric Utility | 1 | 1 | 1 | 1 | Simple
15472 | NH | 2367 | Schiller | 2017 | 2 | 4 | 4 | 4 | Conventional Steam Coal | 47.5 | 3139 | 2587 | [6 empty] | 44841 | 44841 |  |  | 36654 | 189 | 7269 | 730 |  |  | 385.6 |  | 149053 |  | 8599 |  | 168 | 12 | (ON) Once through No Cool Pond |  | ON | Open | Saline | Surface | Piscataqua River | Piscataqua River | OP | 10 | 1952 | 10 | 1952 | OP | 10 | 1952 | 10 | 1952 | OP | 10 | 1952 | 10 | 1952 | N | BIT | ST | N/A | Electric Utility | 1 | 1 | 1 | 1 | Simple
15472 | NH | 2367 | Schiller | 2017 | 3 | 4 | 4 | 4 | Conventional Steam Coal | 47.5 | 2577 | 2134 | [6 empty] | 33757 | 33757 |  |  | 29894 | 219 | 2944 | 699 |  |  | 184.8 |  | 86598 |  | 5474 |  | 109 | 12 | (ON) Once through No Cool Pond |  | ON | Open | Saline | Surface | Piscataqua River | Piscataqua River | OP | 10 | 1952 | 10 | 1952 | OP | 10 | 1952 | 10 | 1952 | OP | 10 | 1952 | 10 | 1952 | N | BIT | ST | N/A | Electric Utility | 1 | 1 | 1 | 1 | Simple
15472 | NH | 2367 | Schiller | 2017 | 4 | 4 | 4 | 4 | Conventional Steam Coal | 47.5 | 1507 | 696 | [6 empty] | 40331 | 40331 |  |  | 18235 | 231 | 21500 | 365 |  |  | 142 |  | 204023 |  | 3521 |  | 84 | 12 | (ON) Once through No Cool Pond |  | ON | Open | Saline | Surface | Piscataqua River | Piscataqua River | OP | 10 | 1952 | 10 | 1952 | OP | 10 | 1952 | 10 | 1952 | OP | 10 | 1952 | 10 | 1952 | N | BIT | ST | N/A | Electric Utility | 1 | 1 | 1 | 1 | Simple
15472 | NH | 2367 | Schiller | 2017 | 5 | 4 | 4 | 4 | Conventional Steam Coal | 47.5 | 1116 | 701 | [6 empty] | 21623 | 21623 |  |  | 16139 | 147 | 4744 | 593 |  |  | 62.7 |  | 89444 |  | 2900 |  | 37 | 12 | (ON) Once through No Cool Pond |  | ON | Open | Saline | Surface | Piscataqua River | Piscataqua River | OP | 10 | 1952 | 10 | 1952 | OP | 10 | 1952 | 10 | 1952 | OP | 10 | 1952 | 10 | 1952 | N | BIT | ST | N/A | Electric Utility | 1 | 1 | 1 | 1 | Simple
15472 | NH | 2367 | Schiller | 2017 | 6 | 4 | 4 | 4 | Conventional Steam Coal | 47.5 | 1424 | 1088 | [6 empty] | 12805 | 12805 |  |  | 9249 | 263 | 2944 | 350 |  |  | 132.8 |  | 122059 |  | 10371 |  | 78 | 12 | (ON) Once through No Cool Pond |  | ON | Open | Saline | Surface | Piscataqua River | Piscataqua River | OP | 10 | 1952 | 10 | 1952 | OP | 10 | 1952 | 10 | 1952 | OP | 10 | 1952 | 10 | 1952 | N | BIT | ST | N/A | Electric Utility | 1 | 1 | 1 | 1 | Simple
15472 | NH | 2367 | Schiller | 2017 | 7 | 4 | 4 | 4 | Conventional Steam Coal | 47.5 | 1822 | 1461 | [6 empty] | 23955 | 23955 |  |  | 20331 | 378 | 3109 | 137 |  |  | 178 |  | 121834 |  | 7431 |  | 105 | 12 | (ON) Once through No Cool Pond |  | ON | Open | Saline | Surface | Piscataqua River | Piscataqua River | OP | 10 | 1952 | 10 | 1952 | OP | 10 | 1952 | 10 | 1952 | OP | 10 | 1952 | 10 | 1952 | N | BIT | ST | N/A | Electric Utility | 1 | 1 | 1 | 1 | Simple
15472 | NH | 2367 | Schiller | 2017 | 8 | 4 | 4 | 4 | Conventional Steam Coal | 47.5 | 1085 | 783 | [6 empty] | 9272 | 9272 |  |  | 5738 | 179 | 2991 | 365 |  |  | 113.7 |  | 145211 |  | 12262 |  | 67 | 12 | (ON) Once through No Cool Pond |  | ON | Open | Saline | Surface | Piscataqua River | Piscataqua River | OP | 10 | 1952 | 10 | 1952 | OP | 10 | 1952 | 10 | 1952 | OP | 10 | 1952 | 10 | 1952 | N | BIT | ST | N/A | Electric Utility | 1 | 1 | 1 | 1 | Simple
15472 | NH | 2367 | Schiller | 2017 | 9 | 4 | 4 | 4 | Conventional Steam Coal | 47.5 | 3330 | 2415 | [6 empty] | 42445 | 42445 |  |  | 32409 | 473 | 8803 | 760 |  |  | 310.8 |  | 128696 |  | 7322 |  | 203 | 12 | (ON) Once through No Cool Pond |  | ON | Open | Saline | Surface | Piscataqua River | Piscataqua River | OP | 10 | 1952 | 10 | 1952 | OP | 10 | 1952 | 10 | 1952 | OP | 10 | 1952 | 10 | 1952 | N | BIT | ST | N/A | Electric Utility | 1 | 1 | 1 | 1 | Simple
15472 | NH | 2367 | Schiller | 2017 | 10 | 4 | 4 | 4 | Conventional Steam Coal | 47.5 | 1340 | 1019 | [6 empty] | 17876 | 17876 |  |  | 14462 | 165 | 2915 | 334 |  |  | 153.5 |  | 150638 |  | 8587 |  | 90 | 12 | (ON) Once through No Cool Pond |  | ON | Open | Saline | Surface | Piscataqua River | Piscataqua River | OP | 10 | 1952 | 10 | 1952 | OP | 10 | 1952 | 10 | 1952 | OP | 10 | 1952 | 10 | 1952 | N | BIT | ST | N/A | Electric Utility | 1 | 1 | 1 | 1 | Simple
15472 | NH | 2367 | Schiller | 2017 | 11 | 4 | 4 | 4 | Conventional Steam Coal | 47.5 | 2693 | 2283 | [6 empty] | 40329 | 40329 |  |  | 37414 | 221 | 1540 | 1155 |  |  | 179.9 |  | 78800 |  | 4461 |  | 106 | 12 | (ON) Once through No Cool Pond |  | ON | Open | Saline | Surface | Piscataqua River | Piscataqua River | OP | 10 | 1952 | 10 | 1952 | OP | 10 | 1952 | 10 | 1952 | OP | 10 | 1952 | 10 | 1952 | N | BIT | ST | N/A | Electric Utility | 1 | 1 | 1 | 1 | Simple
15472 | NH | 2367 | Schiller | 2017 | 12 | 4 | 4 | 4 | Conventional Steam Coal | 47.5 | 14756 | 13630 | [6 empty] | 190274 | 190274 |  |  | 165322 | 132 | 20792 | 4028 |  |  | 833.3 |  | 61137 |  | 4379 |  | 490 | 12 | (ON) Once through No Cool Pond |  | ON | Open | Saline | Surface | Piscataqua River | Piscataqua River | OP | 10 | 1952 | 10 | 1952 | OP | 10 | 1952 | 10 | 1952 | OP | 10 | 1952 | 10 | 1952 | N | BIT | ST | N/A | Electric Utility | 1 | 1 | 1 | 1 | Simple
15472 | NH | 2367 | Schiller | 2017 | 1 | 5 | 5W | 5 | Wood/Wood Waste Biomass | 43.1 | 29032 | 26259 | [6 empty] | 438706 | 438706 |  |  | 0 | 891 |  | 437815 |  |  | 1236.8 |  | 47100 |  | 2819 |  | 732 | 12 | (ON) Once through No Cool Pond |  | ON | Open | Saline | Surface | Piscataqua River | Piscataqua River | OP | 5 | 1955 | 5 | 1955 | OP | 12 | 2006 | 12 | 2006 | OP | 5 | 1955 | 5 | 1955 | N | WDS | ST | N/A | Electric Utility | 1 | 1 | 1 | 1 | Simple
15472 | NH | 2367 | Schiller | 2017 | 2 | 5 | 5W | 5 | Wood/Wood Waste Biomass | 43.1 | 28082 | 25430 | [6 empty] | 417776 | 417776 |  |  | 0 | 688 |  | 417088 |  |  | 1141.6 |  | 44892 |  | 2733 |  | 659 | 12 | (ON) Once through No Cool Pond |  | ON | Open | Saline | Surface | Piscataqua River | Piscataqua River | OP | 5 | 1955 | 5 | 1955 | OP | 12 | 2006 | 12 | 2006 | OP | 5 | 1955 | 5 | 1955 | N | WDS | ST | N/A | Electric Utility | 1 | 1 | 1 | 1 | Simple
15472 | NH | 2367 | Schiller | 2017 | 3 | 5 | 5W | 5 | Wood/Wood Waste Biomass | 43.1 | 30886 | 27849 | [6 empty] | 481618 | 481618 |  |  | 0 | 1289 |  | 480328 |  |  | 1296.6 |  | 46558 |  | 2692 |  | 744 | 12 | (ON) Once through No Cool Pond |  | ON | Open | Saline | Surface | Piscataqua River | Piscataqua River | OP | 5 | 1955 | 5 | 1955 | OP | 12 | 2006 | 12 | 2006 | OP | 5 | 1955 | 5 | 1955 | N | WDS | ST | N/A | Electric Utility | 1 | 1 | 1 | 1 | Simple
15472 | NH | 2367 | Schiller | 2017 | 4 | 5 | 5W | 5 | Wood/Wood Waste Biomass | 43.1 | 4785 | 4390 | [6 empty] | 116664 | 116664 |  |  | 0 | 1524 |  | 115140 |  |  | 325.7 |  | 74191 |  | 2792 |  | 187 | 12 | (ON) Once through No Cool Pond |  | ON | Open | Saline | Surface | Piscataqua River | Piscataqua River | OP | 5 | 1955 | 5 | 1955 | OP | 12 | 2006 | 12 | 2006 | OP | 5 | 1955 | 5 | 1955 | N | WDS | ST | N/A | Electric Utility | 1 | 1 | 1 | 1 | Simple
15472 | NH | 2367 | Schiller | 2017 | 5 | 5 | 5W | 5 | Wood/Wood Waste Biomass | 43.1 | 28477 | 26004 | [6 empty] | 425315 | 425315 |  |  | 0 | 2281 |  | 423035 |  |  | 1146.8 |  | 44101 |  | 2696 |  | 659 | 12 | (ON) Once through No Cool Pond |  | ON | Open | Saline | Surface | Piscataqua River | Piscataqua River | OP | 5 | 1955 | 5 | 1955 | OP | 12 | 2006 | 12 | 2006 | OP | 5 | 1955 | 5 | 1955 | N | WDS | ST | N/A | Electric Utility | 1 | 1 | 1 | 1 | Simple
15472 | NH | 2367 | Schiller | 2017 | 6 | 5 | 5W | 5 | Wood/Wood Waste Biomass | 43.1 | 32437 | 29654 | [6 empty] | 458721 | 458721 |  |  | 0 | 19 |  | 458702 |  |  | 1252.8 |  | 42247 |  | 2731 |  | 720 | 12 | (ON) Once through No Cool Pond |  | ON | Open | Saline | Surface | Piscataqua River | Piscataqua River | OP | 5 | 1955 | 5 | 1955 | OP | 12 | 2006 | 12 | 2006 | OP | 5 | 1955 | 5 | 1955 | N | WDS | ST | N/A | Electric Utility | 1 | 1 | 1 | 1 | Simple
15472 | NH | 2367 | Schiller | 2017 | 7 | 5 | 5W | 5 | Wood/Wood Waste Biomass | 43.1 | 32515 | 29648 | [6 empty] | 460767 | 460767 |  |  | 0 | 1053 |  | 459714 |  |  | 1294.6 |  | 43666 |  | 2810 |  | 744 | 12 | (ON) Once through No Cool Pond |  | ON | Open | Saline | Surface | Piscataqua River | Piscataqua River | OP | 5 | 1955 | 5 | 1955 | OP | 12 | 2006 | 12 | 2006 | OP | 5 | 1955 | 5 | 1955 | N | WDS | ST | N/A | Electric Utility | 1 | 1 | 1 | 1 | Simple
15472 | NH | 2367 | Schiller | 2017 | 8 | 5 | 5W | 5 | Wood/Wood Waste Biomass | 43.1 | 31977 | 29183 | [6 empty] | 445485 | 445485 |  |  | 0 | 0 |  | 445485 |  |  | 1294.6 |  | 44361 |  | 2906 |  | 744 | 12 | (ON) Once through No Cool Pond |  | ON | Open | Saline | Surface | Piscataqua River | Piscataqua River | OP | 5 | 1955 | 5 | 1955 | OP | 12 | 2006 | 12 | 2006 | OP | 5 | 1955 | 5 | 1955 | N | WDS | ST | N/A | Electric Utility | 1 | 1 | 1 | 1 | Simple
15472 | NH | 2367 | Schiller | 2017 | 9 | 5 | 5W | 5 | Wood/Wood Waste Biomass | 43.1 | 11429 | 10404 | [6 empty] | 159435 | 159435 |  |  | 0 | 2130 |  | 157304 |  |  | 745.4 |  | 71646 |  | 4675 |  | 427 | 12 | (ON) Once through No Cool Pond |  | ON | Open | Saline | Surface | Piscataqua River | Piscataqua River | OP | 5 | 1955 | 5 | 1955 | OP | 12 | 2006 | 12 | 2006 | OP | 5 | 1955 | 5 | 1955 | N | WDS | ST | N/A | Electric Utility | 1 | 1 | 1 | 1 | Simple
15472 | NH | 2367 | Schiller | 2017 | 10 | 5 | 5W | 5 | Wood/Wood Waste Biomass | 43.1 | 32149 | 29474 | [6 empty] | 436193 | 436193 |  |  | 0 | 0 |  | 436193 |  |  | 1294.6 |  | 43923 |  | 2968 |  | 744 | 12 | (ON) Once through No Cool Pond |  | ON | Open | Saline | Surface | Piscataqua River | Piscataqua River | OP | 5 | 1955 | 5 | 1955 | OP | 12 | 2006 | 12 | 2006 | OP | 5 | 1955 | 5 | 1955 | N | WDS | ST | N/A | Electric Utility | 1 | 1 | 1 | 1 | Simple
15472 | NH | 2367 | Schiller | 2017 | 11 | 5 | 5W | 5 | Wood/Wood Waste Biomass | 43.1 | 30349 | 27730 | [6 empty] | 442413 | 442413 |  |  | 0 | 162 |  | 442252 |  |  | 1252.8 |  | 45179 |  | 2832 |  | 720 | 12 | (ON) Once through No Cool Pond |  | ON | Open | Saline | Surface | Piscataqua River | Piscataqua River | OP | 5 | 1955 | 5 | 1955 | OP | 12 | 2006 | 12 | 2006 | OP | 5 | 1955 | 5 | 1955 | N | WDS | ST | N/A | Electric Utility | 1 | 1 | 1 | 1 | Simple
15472 | NH | 2367 | Schiller | 2017 | 12 | 5 | 5W | 5 | Wood/Wood Waste Biomass | 43.1 | 23891 | 21700 | [6 empty] | 352142 | 352142 |  |  | 0 | 956 |  | 351186 |  |  | 1103.2 |  | 50839 |  | 3133 |  | 634 | 12 | (ON) Once through No Cool Pond |  | ON | Open | Saline | Surface | Piscataqua River | Piscataqua River | OP | 5 | 1955 | 5 | 1955 | OP | 12 | 2006 | 12 | 2006 | OP | 5 | 1955 | 5 | 1955 | N | WDS | ST | N/A | Electric Utility | 1 | 1 | 1 | 1 | Simple
15472 | NH | 2367 | Schiller | 2017 | 1 | 6 | 6 | 6 | Conventional Steam Coal | 47.9 | 2098 | 1762 | [6 empty] | 27949 | 27949 |  |  | 25178 | 56 | 2472 | 243 |  |  | 115.4 |  | 65494 |  | 4129 |  | 66 | 12 | (ON) Once through No Cool Pond |  | ON | Open | Saline | Surface | Piscataqua River | Piscataqua River | OP | 7 | 1957 | 7 | 1957 | OP | 7 | 1957 | 7 | 1957 | OP | 7 | 1957 | 7 | 1957 | N | BIT | ST | N/A | Electric Utility | 1 | 1 | 1 | 1 | Simple
15472 | NH | 2367 | Schiller | 2017 | 2 | 6 | 6 | 6 | Conventional Steam Coal | 47.9 | 3062 | 2608 | [6 empty] | 46750 | 46750 |  |  | 36339 | 252 | 9688 | 471 |  |  | 294.2 |  | 112807 |  | 6293 |  | 169 | 12 | (ON) Once through No Cool Pond |  | ON | Open | Saline | Surface | Piscataqua River | Piscataqua River | OP | 7 | 1957 | 7 | 1957 | OP | 7 | 1957 | 7 | 1957 | OP | 7 | 1957 | 7 | 1957 | N | BIT | ST | N/A | Electric Utility | 1 | 1 | 1 | 1 | Simple
15472 | NH | 2367 | Schiller | 2017 | 3 | 6 | 6 | 6 | Conventional Steam Coal | 47.9 | 3373 | 2892 | [6 empty] | 42691 | 42691 |  |  | 37911 | 264 | 3528 | 988 |  |  | 258 |  | 89212 |  | 6043 |  | 148 | 12 | (ON) Once through No Cool Pond |  | ON | Open | Saline | Surface | Piscataqua River | Piscataqua River | OP | 7 | 1957 | 7 | 1957 | OP | 7 | 1957 | 7 | 1957 | OP | 7 | 1957 | 7 | 1957 | N | BIT | ST | N/A | Electric Utility | 1 | 1 | 1 | 1 | Simple
15472 | NH | 2367 | Schiller | 2017 | 4 | 6 | 6 | 6 | Conventional Steam Coal | 47.9 | 0 | 0 | [6 empty] | 0 | 0 |  |  | 0 | 0 | 0 | 0 |  |  | 468.6 | [5 empty] | 538 | 12 | (ON) Once through No Cool Pond |  | ON | Open | Saline | Surface | Piscataqua River | Piscataqua River | OP | 7 | 1957 | 7 | 1957 | OP | 7 | 1957 | 7 | 1957 | OP | 7 | 1957 | 7 | 1957 | N | BIT | ST | N/A | Electric Utility | 1 | 1 | 1 | 1 | Simple
15472 | NH | 2367 | Schiller | 2017 | 5 | 6 | 6 | 6 | Conventional Steam Coal | 47.9 | 515 | 324 | [6 empty] | 10416 | 10416 |  |  | 7755 | 0 | 2372 | 289 |  |  | 109.7 |  | 338580 |  | 10532 |  | 106 | 12 | (ON) Once through No Cool Pond |  | ON | Open | Saline | Surface | Piscataqua River | Piscataqua River | OP | 7 | 1957 | 7 | 1957 | OP | 7 | 1957 | 7 | 1957 | OP | 7 | 1957 | 7 | 1957 | N | BIT | ST | N/A | Electric Utility | 1 | 1 | 1 | 1 | Simple
15472 | NH | 2367 | Schiller | 2017 | 6 | 6 | 6 | 6 | Conventional Steam Coal | 47.9 | 981 | 763 | [6 empty] | 7805 | 7805 |  |  | 5633 | 0 | 1959 | 213 |  |  | 93.4 |  | 122412 |  | 11967 |  | 54 | 12 | (ON) Once through No Cool Pond |  | ON | Open | Saline | Surface | Piscataqua River | Piscataqua River | OP | 7 | 1957 | 7 | 1957 | OP | 7 | 1957 | 7 | 1957 | OP | 7 | 1957 | 7 | 1957 | N | BIT | ST | N/A | Electric Utility | 1 | 1 | 1 | 1 | Simple
15472 | NH | 2367 | Schiller | 2017 | 7 | 6 | 6 | 6 | Conventional Steam Coal | 47.9 | 660 | 452 | [6 empty] | 8832 | 8832 |  |  | 8410 | 0 | 118 | 304 |  |  | 72.4 |  | 160177 |  | 8197 |  | 42 | 12 | (ON) Once through No Cool Pond |  | ON | Open | Saline | Surface | Piscataqua River | Piscataqua River | OP | 7 | 1957 | 7 | 1957 | OP | 7 | 1957 | 7 | 1957 | OP | 7 | 1957 | 7 | 1957 | N | BIT | ST | N/A | Electric Utility | 1 | 1 | 1 | 1 | Simple
15472 | NH | 2367 | Schiller | 2017 | 8 | 6 | 6 | 6 | Conventional Steam Coal | 47.9 | 0 | 0 | [6 empty] | 0 | 0 |  |  | 0 | 0 | 0 | 0 |  |  | 0 | [5 empty] | 0 | 12 | (ON) Once through No Cool Pond |  | ON | Open | Saline | Surface | Piscataqua River | Piscataqua River | OP | 7 | 1957 | 7 | 1957 | OP | 7 | 1957 | 7 | 1957 | OP | 7 | 1957 | 7 | 1957 | N | BIT | ST | N/A | Electric Utility | 1 | 1 | 1 | 1 | Simple
15472 | NH | 2367 | Schiller | 2017 | 9 | 6 | 6 | 6 | Conventional Steam Coal | 47.9 | 695 | 487 | [6 empty] | 4112 | 4112 |  |  | 1022 | 158 | 2932 | 0 |  |  | 118.7 |  | 243737 |  | 28870 |  | 88 | 12 | (ON) Once through No Cool Pond |  | ON | Open | Saline | Surface | Piscataqua River | Piscataqua River | OP | 7 | 1957 | 7 | 1957 | OP | 7 | 1957 | 7 | 1957 | OP | 7 | 1957 | 7 | 1957 | N | BIT | ST | N/A | Electric Utility | 1 | 1 | 1 | 1 | Simple
15472 | NH | 2367 | Schiller | 2017 | 10 | 6 | 6 | 6 | Conventional Steam Coal | 47.9 | 527 | 331 | [6 empty] | 1535 | 1535 |  |  | 210 | 66 | 1168 | 91 |  |  | 57.9 |  | 174924 |  | 37716 |  | 33 | 12 | (ON) Once through No Cool Pond |  | ON | Open | Saline | Surface | Piscataqua River | Piscataqua River | OP | 7 | 1957 | 7 | 1957 | OP | 7 | 1957 | 7 | 1957 | OP | 7 | 1957 | 7 | 1957 | N | BIT | ST | N/A | Electric Utility | 1 | 1 | 1 | 1 | Simple
15472 | NH | 2367 | Schiller | 2017 | 11 | 6 | 6 | 6 | Conventional Steam Coal | 47.9 | 4289 | 3818 | [6 empty] | 44068 | 44068 |  |  | 40662 | 281 | 2053 | 1071 |  |  | 271.3 |  | 71058 |  | 6156 |  | 156 | 12 | (ON) Once through No Cool Pond |  | ON | Open | Saline | Surface | Piscataqua River | Piscataqua River | OP | 7 | 1957 | 7 | 1957 | OP | 7 | 1957 | 7 | 1957 | OP | 7 | 1957 | 7 | 1957 | N | BIT | ST | N/A | Electric Utility | 1 | 1 | 1 | 1 | Simple
15472 | NH | 2367 | Schiller | 2017 | 12 | 6 | 6 | 6 | Conventional Steam Coal | 47.9 | 16757 | 15389 | [6 empty] | 208500 | 208500 |  |  | 181540 | 143 | 22273 | 4545 |  |  | 939.3 |  | 61037 |  | 4505 |  | 540 | 12 | (ON) Once through No Cool Pond |  | ON | Open | Saline | Surface | Piscataqua River | Piscataqua River | OP | 7 | 1957 | 7 | 1957 | OP | 7 | 1957 | 7 | 1957 | OP | 7 | 1957 | 7 | 1957 | N | BIT | ST | N/A | Electric Utility | 1 | 1 | 1 | 1 | Simple
55768 | NJ | 2378 | B L England | 2017 | 1 | 2 | 2 | 2 | Conventional Steam Coal | 146 | 9960 | 8982 | [6 empty] | 100230 | 100230 |  |  | 98950 |  | 1280 |  |  | 0 | 456.1 | 0 | 50779 | 0 | 4551 | 0 | 104 | 13 | (ON) Once through No Cool Pond |  | ON | Open | Brackish | Surface | Great Egg Harbor Bay | Great Egg Harbor Bay | OP | 11 | 1964 | 11 | 1964 | OP | 11 | 1964 | 11 | 1964 | OP | 11 | 1964 | 11 | 1964 | N | BIT | ST | N/A | IPP Non-CHP | 1 | 1 | 1 | 1 | Simple
55768 | NJ | 2378 | B L England | 2017 | 2 | 2 | 2 | 2 | Conventional Steam Coal | 146 | 3690 | 3292 | [6 empty] | 36134 | 36134 |  |  | 34037 |  | 2097 |  |  | 0 | 241.6 | 0 | 73390 | 0 | 6686 | 0 | 69 | 13 | (ON) Once through No Cool Pond |  | ON | Open | Brackish | Surface | Great Egg Harbor Bay | Great Egg Harbor Bay | OP | 11 | 1964 | 11 | 1964 | OP | 11 | 1964 | 11 | 1964 | OP | 11 | 1964 | 11 | 1964 | N | BIT | ST | N/A | IPP Non-CHP | 1 | 1 | 1 | 1 | Simple
55768 | NJ | 2378 | B L England | 2017 | 3 | 2 | 2 | 2 | Conventional Steam Coal | 146 | 2910 | 2617 | [6 empty] | 26890 | 26890 |  |  | 25939 |  | 950 |  |  | 0 | 126.6 | 0 | 48376 | 0 | 4708 | 0 | 40 | 13 | (ON) Once through No Cool Pond |  | ON | Open | Brackish | Surface | Great Egg Harbor Bay | Great Egg Harbor Bay | OP | 11 | 1964 | 11 | 1964 | OP | 11 | 1964 | 11 | 1964 | OP | 11 | 1964 | 11 | 1964 | N | BIT | ST | N/A | IPP Non-CHP | 1 | 1 | 1 | 1 | Simple
55768 | NJ | 2378 | B L England | 2017 | 4 | 2 | 2 | 2 | Conventional Steam Coal | 146 | 0 | 0 | [6 empty] | 0 | 0 |  |  | 0 |  | 0 |  |  | 0 | [6 empty] | 0 | 13 | (ON) Once through No Cool Pond |  | ON | Open | Brackish | Surface | Great Egg Harbor Bay | Great Egg Harbor Bay | OP | 11 | 1964 | 11 | 1964 | OP | 11 | 1964 | 11 | 1964 | OP | 11 | 1964 | 11 | 1964 | N | BIT | ST | N/A | IPP Non-CHP | 1 | 1 | 1 | 1 | Simple
55768 | NJ | 2378 | B L England | 2017 | 5 | 2 | 2 | 2 | Conventional Steam Coal | 146 | 0 | 0 | [6 empty] | 0 | 0 |  |  | 0 |  | 0 |  |  | 0 | [6 empty] | 0 | 13 | (ON) Once through No Cool Pond |  | ON | Open | Brackish | Surface | Great Egg Harbor Bay | Great Egg Harbor Bay | OP | 11 | 1964 | 11 | 1964 | OP | 11 | 1964 | 11 | 1964 | OP | 11 | 1964 | 11 | 1964 | N | BIT | ST | N/A | IPP Non-CHP | 1 | 1 | 1 | 1 | Simple
55768 | NJ | 2378 | B L England | 2017 | 6 | 2 | 2 | 2 | Conventional Steam Coal | 146 | 0 | 0 | [6 empty] | 0 | 0 |  |  | 0 |  | 0 |  |  | 0 | [6 empty] | 0 | 13 | (ON) Once through No Cool Pond |  | ON | Open | Brackish | Surface | Great Egg Harbor Bay | Great Egg Harbor Bay | OP | 11 | 1964 | 11 | 1964 | OP | 11 | 1964 | 11 | 1964 | OP | 11 | 1964 | 11 | 1964 | N | BIT | ST | N/A | IPP Non-CHP | 1 | 1 | 1 | 1 | Simple
55768 | NJ | 2378 | B L England | 2017 | 7 | 2 | 2 | 2 | Conventional Steam Coal | 146 | 0 | 0 | [6 empty] | 0 | 0 |  |  | 0 |  | 0 |  |  | 0 | [6 empty] | 0 | 13 | (ON) Once through No Cool Pond |  | ON | Open | Brackish | Surface | Great Egg Harbor Bay | Great Egg Harbor Bay | OP | 11 | 1964 | 11 | 1964 | OP | 11 | 1964 | 11 | 1964 | OP | 11 | 1964 | 11 | 1964 | N | BIT | ST | N/A | IPP Non-CHP | 1 | 1 | 1 | 1 | Simple
55768 | NJ | 2378 | B L England | 2017 | 8 | 2 | 2 | 2 | Conventional Steam Coal | 146 | 0 | 0 | [6 empty] | 0 | 0 |  |  | 0 |  | 0 |  |  | 0 | [6 empty] | 0 | 13 | (ON) Once through No Cool Pond |  | ON | Open | Brackish | Surface | Great Egg Harbor Bay | Great Egg Harbor Bay | OP | 11 | 1964 | 11 | 1964 | OP | 11 | 1964 | 11 | 1964 | OP | 11 | 1964 | 11 | 1964 | N | BIT | ST | N/A | IPP Non-CHP | 1 | 1 | 1 | 1 | Simple
55768 | NJ | 2378 | B L England | 2017 | 9 | 2 | 2 | 2 | Conventional Steam Coal | 146 | 0 | 0 | [6 empty] | 0 | 0 |  |  | 0 |  | 0 |  |  | 0 | [6 empty] | 0 | 13 | (ON) Once through No Cool Pond |  | ON | Open | Brackish | Surface | Great Egg Harbor Bay | Great Egg Harbor Bay | OP | 11 | 1964 | 11 | 1964 | OP | 11 | 1964 | 11 | 1964 | OP | 11 | 1964 | 11 | 1964 | N | BIT | ST | N/A | IPP Non-CHP | 1 | 1 | 1 | 1 | Simple
55768 | NJ | 2378 | B L England | 2017 | 10 | 2 | 2 | 2 | Conventional Steam Coal | 146 | 780 | 694 | [6 empty] | 10625 | 10625 |  |  | 7595 |  | 3030 |  |  | 0 | 248 | 0 | 357349 | 0 | 23341 | 0 | 48 | 13 | (ON) Once through No Cool Pond |  | ON | Open | Brackish | Surface | Great Egg Harbor Bay | Great Egg Harbor Bay | OP | 11 | 1964 | 11 | 1964 | OP | 11 | 1964 | 11 | 1964 | OP | 11 | 1964 | 11 | 1964 | N | BIT | ST | N/A | IPP Non-CHP | 1 | 1 | 1 | 1 | Simple
55768 | NJ | 2378 | B L England | 2017 | 11 | 2 | 2 | 2 | Conventional Steam Coal | 146 | 6850 | 6128 | [6 empty] | 72493 | 72493 |  |  | 72297 |  | 196 |  |  | 0 | 346 | 0 | 56462 | 0 | 4773 | 0 | 54 | 13 | (ON) Once through No Cool Pond |  | ON | Open | Brackish | Surface | Great Egg Harbor Bay | Great Egg Harbor Bay | OP | 11 | 1964 | 11 | 1964 | OP | 11 | 1964 | 11 | 1964 | OP | 11 | 1964 | 11 | 1964 | N | BIT | ST | N/A | IPP Non-CHP | 1 | 1 | 1 | 1 | Simple
55768 | NJ | 2378 | B L England | 2017 | 12 | 2 | 2 | 2 | Conventional Steam Coal | 146 | 0 | 0 | [6 empty] | 0 | 0 |  |  | 0 |  | 0 |  |  | 0 | [6 empty] | 0 | 13 | (ON) Once through No Cool Pond |  | ON | Open | Brackish | Surface | Great Egg Harbor Bay | Great Egg Harbor Bay | OP | 11 | 1964 | 11 | 1964 | OP | 11 | 1964 | 11 | 1964 | OP | 11 | 1964 | 11 | 1964 | N | BIT | ST | N/A | IPP Non-CHP | 1 | 1 | 1 | 1 | Simple
55768 | NJ | 2378 | B L England | 2017 | 1 | 3 | 3 | 3 | Petroleum Liquids | 146 | 0 | 0 | [6 empty] | 0 | 0 |  |  |  |  | 0 | [9 empty] | 0 | 8 | (RN) Recirculate: Natural Draft |  | RN | Closed | Brackish | Surface | Great Egg Harbor Bay | Great Egg Harbor Bay | OS | 12 | 1974 | 12 | 1974 | OP | 12 | 1974 | 12 | 1974 | OP | 12 | 1974 | 12 | 1974 | N | RFO | ST | N/A | IPP Non-CHP | 1 | 1 | 1 | 1 | Simple
55768 | NJ | 2378 | B L England | 2017 | 2 | 3 | 3 | 3 | Petroleum Liquids | 146 | 0 | 0 | [6 empty] | 0 | 0 |  |  |  |  | 0 | [9 empty] | 0 | 8 | (RN) Recirculate: Natural Draft |  | RN | Closed | Brackish | Surface | Great Egg Harbor Bay | Great Egg Harbor Bay | OS | 12 | 1974 | 12 | 1974 | OP | 12 | 1974 | 12 | 1974 | OP | 12 | 1974 | 12 | 1974 | N | RFO | ST | N/A | IPP Non-CHP | 1 | 1 | 1 | 1 | Simple
55768 | NJ | 2378 | B L England | 2017 | 3 | 3 | 3 | 3 | Petroleum Liquids | 146 | 0 | 0 | [6 empty] | 0 | 0 |  |  |  |  | 0 | [9 empty] | 0 | 8 | (RN) Recirculate: Natural Draft |  | RN | Closed | Brackish | Surface | Great Egg Harbor Bay | Great Egg Harbor Bay | OS | 12 | 1974 | 12 | 1974 | OP | 12 | 1974 | 12 | 1974 | OP | 12 | 1974 | 12 | 1974 | N | RFO | ST | N/A | IPP Non-CHP | 1 | 1 | 1 | 1 | Simple
55768 | NJ | 2378 | B L England | 2017 | 4 | 3 | 3 | 3 | Petroleum Liquids | 146 | 0 | 0 | [6 empty] | 0 | 0 |  |  |  |  | 0 | [9 empty] | 0 | 8 | (RN) Recirculate: Natural Draft |  | RN | Closed | Brackish | Surface | Great Egg Harbor Bay | Great Egg Harbor Bay | OS | 12 | 1974 | 12 | 1974 | OP | 12 | 1974 | 12 | 1974 | OP | 12 | 1974 | 12 | 1974 | N | RFO | ST | N/A | IPP Non-CHP | 1 | 1 | 1 | 1 | Simple
55768 | NJ | 2378 | B L England | 2017 | 5 | 3 | 3 | 3 | Petroleum Liquids | 146 | 0 | 0 | [6 empty] | 0 | 0 |  |  |  |  | 0 | [9 empty] | 0 | 8 | (RN) Recirculate: Natural Draft |  | RN | Closed | Brackish | Surface | Great Egg Harbor Bay | Great Egg Harbor Bay | OS | 12 | 1974 | 12 | 1974 | OP | 12 | 1974 | 12 | 1974 | OP | 12 | 1974 | 12 | 1974 | N | RFO | ST | N/A | IPP Non-CHP | 1 | 1 | 1 | 1 | Simple
55768 | NJ | 2378 | B L England | 2017 | 6 | 3 | 3 | 3 | Petroleum Liquids | 146 | 0 | 0 | [6 empty] | 0 | 0 |  |  |  |  | 0 | [9 empty] | 0 | 8 | (RN) Recirculate: Natural Draft |  | RN | Closed | Brackish | Surface | Great Egg Harbor Bay | Great Egg Harbor Bay | OS | 12 | 1974 | 12 | 1974 | OP | 12 | 1974 | 12 | 1974 | OP | 12 | 1974 | 12 | 1974 | N | RFO | ST | N/A | IPP Non-CHP | 1 | 1 | 1 | 1 | Simple
55768 | NJ | 2378 | B L England | 2017 | 7 | 3 | 3 | 3 | Petroleum Liquids | 146 | 0 | 0 | [6 empty] | 0 | 0 |  |  |  |  | 0 | [9 empty] | 0 | 8 | (RN) Recirculate: Natural Draft |  | RN | Closed | Brackish | Surface | Great Egg Harbor Bay | Great Egg Harbor Bay | OS | 12 | 1974 | 12 | 1974 | OP | 12 | 1974 | 12 | 1974 | OP | 12 | 1974 | 12 | 1974 | N | RFO | ST | N/A | IPP Non-CHP | 1 | 1 | 1 | 1 | Simple
55768 | NJ | 2378 | B L England | 2017 | 8 | 3 | 3 | 3 | Petroleum Liquids | 146 | 0 | 0 | [6 empty] | 0 | 0 |  |  |  |  | 0 | [9 empty] | 0 | 8 | (RN) Recirculate: Natural Draft |  | RN | Closed | Brackish | Surface | Great Egg Harbor Bay | Great Egg Harbor Bay | OS | 12 | 1974 | 12 | 1974 | OP | 12 | 1974 | 12 | 1974 | OP | 12 | 1974 | 12 | 1974 | N | RFO | ST | N/A | IPP Non-CHP | 1 | 1 | 1 | 1 | Simple
55768 | NJ | 2378 | B L England | 2017 | 9 | 3 | 3 | 3 | Petroleum Liquids | 146 | 0 | 0 | [6 empty] | 0 | 0 |  |  |  |  | 0 | [9 empty] | 0 | 8 | (RN) Recirculate: Natural Draft |  | RN | Closed | Brackish | Surface | Great Egg Harbor Bay | Great Egg Harbor Bay | OS | 12 | 1974 | 12 | 1974 | OP | 12 | 1974 | 12 | 1974 | OP | 12 | 1974 | 12 | 1974 | N | RFO | ST | N/A | IPP Non-CHP | 1 | 1 | 1 | 1 | Simple
55768 | NJ | 2378 | B L England | 2017 | 10 | 3 | 3 | 3 | Petroleum Liquids | 146 | 0 | 0 | [6 empty] | 0 | 0 |  |  |  |  | 0 | [9 empty] | 0 | 8 | (RN) Recirculate: Natural Draft |  | RN | Closed | Brackish | Surface | Great Egg Harbor Bay | Great Egg Harbor Bay | OS | 12 | 1974 | 12 | 1974 | OP | 12 | 1974 | 12 | 1974 | OP | 12 | 1974 | 12 | 1974 | N | RFO | ST | N/A | IPP Non-CHP | 1 | 1 | 1 | 1 | Simple
55768 | NJ | 2378 | B L England | 2017 | 11 | 3 | 3 | 3 | Petroleum Liquids | 146 | 0 | 0 | [6 empty] | 0 | 0 |  |  |  |  | 0 | [9 empty] | 0 | 8 | (RN) Recirculate: Natural Draft |  | RN | Closed | Brackish | Surface | Great Egg Harbor Bay | Great Egg Harbor Bay | OS | 12 | 1974 | 12 | 1974 | OP | 12 | 1974 | 12 | 1974 | OP | 12 | 1974 | 12 | 1974 | N | RFO | ST | N/A | IPP Non-CHP | 1 | 1 | 1 | 1 | Simple
55768 | NJ | 2378 | B L England | 2017 | 12 | 3 | 3 | 3 | Petroleum Liquids | 146 | 0 | 0 | [6 empty] | 0 | 0 |  |  |  |  | 0 | [9 empty] | 0 | 8 | (RN) Recirculate: Natural Draft |  | RN | Closed | Brackish | Surface | Great Egg Harbor Bay | Great Egg Harbor Bay | OS | 12 | 1974 | 12 | 1974 | OP | 12 | 1974 | 12 | 1974 | OP | 12 | 1974 | 12 | 1974 | N | RFO | ST | N/A | IPP Non-CHP | 1 | 1 | 1 | 1 | Simple
55951 | NJ | 2388 | Oyster Creek | 2017 | 1 | 1 | NSS1 | 535 | Nuclear | 607.7 | 498086 | 474368 | [16 empty] | 43747.155 | 0 | 92222 | 0 |  |  | 744 | 20 | (ON) Once through No Cool Pond |  | ON | Open | Saline | Surface | Barnegat Bay | Barnegat Bay | OP | 12 | 1969 | 12 | 1969 | OP |  |  |  |  | OP | 12 | 1969 | 12 | 1969 | N | NUC | ST | N/A | IPP Non-CHP | 3 | 1 | 1 | 1 | Simple
55951 | NJ | 2388 | Oyster Creek | 2017 | 2 | 1 | NSS1 | 535 | Nuclear | 607.7 | 448018 | 426684 | [16 empty] | 39426.791 | 0 | 92403 | 0 |  |  | 672 | 20 | (ON) Once through No Cool Pond |  | ON | Open | Saline | Surface | Barnegat Bay | Barnegat Bay | OP | 12 | 1969 | 12 | 1969 | OP |  |  |  |  | OP | 12 | 1969 | 12 | 1969 | N | NUC | ST | N/A | IPP Non-CHP | 3 | 1 | 1 | 1 | Simple
55951 | NJ | 2388 | Oyster Creek | 2017 | 3 | 1 | NSS1 | 535 | Nuclear | 607.7 | 496518 | 472874 | [16 empty] | 42665.26 | 0 | 90225 | 0 |  |  | 744 | 20 | (ON) Once through No Cool Pond |  | ON | Open | Saline | Surface | Barnegat Bay | Barnegat Bay | OP | 12 | 1969 | 12 | 1969 | OP |  |  |  |  | OP | 12 | 1969 | 12 | 1969 | N | NUC | ST | N/A | IPP Non-CHP | 3 | 1 | 1 | 1 | Simple
55951 | NJ | 2388 | Oyster Creek | 2017 | 4 | 1 | NSS1 | 535 | Nuclear | 607.7 | 476112 | 453440 | [16 empty] | 42239.966 | 0 | 93154 | 0 |  |  | 720 | 20 | (ON) Once through No Cool Pond |  | ON | Open | Saline | Surface | Barnegat Bay | Barnegat Bay | OP | 12 | 1969 | 12 | 1969 | OP |  |  |  |  | OP | 12 | 1969 | 12 | 1969 | N | NUC | ST | N/A | IPP Non-CHP | 3 | 1 | 1 | 1 | Simple
55951 | NJ | 2388 | Oyster Creek | 2017 | 5 | 1 | NSS1 | 535 | Nuclear | 607.7 | 489188 | 465893 | [16 empty] | 43719.255 | 0 | 93840 | 0 |  |  | 744 | 20 | (ON) Once through No Cool Pond |  | ON | Open | Saline | Surface | Barnegat Bay | Barnegat Bay | OP | 12 | 1969 | 12 | 1969 | OP |  |  |  |  | OP | 12 | 1969 | 12 | 1969 | N | NUC | ST | N/A | IPP Non-CHP | 3 | 1 | 1 | 1 | Simple
55951 | NJ | 2388 | Oyster Creek | 2017 | 6 | 1 | NSS1 | 535 | Nuclear | 607.7 | 465715 | 443538 | [16 empty] | 42329.952 | 0 | 95437 | 0 |  |  | 720 | 20 | (ON) Once through No Cool Pond |  | ON | Open | Saline | Surface | Barnegat Bay | Barnegat Bay | OP | 12 | 1969 | 12 | 1969 | OP |  |  |  |  | OP | 12 | 1969 | 12 | 1969 | N | NUC | ST | N/A | IPP Non-CHP | 3 | 1 | 1 | 1 | Simple
55951 | NJ | 2388 | Oyster Creek | 2017 | 7 | 1 | NSS1 | 535 | Nuclear | 607.7 | 429253 | 408812 | [16 empty] | 43620.065 | 0 | 106700 | 0 |  |  | 744 | 20 | (ON) Once through No Cool Pond |  | ON | Open | Saline | Surface | Barnegat Bay | Barnegat Bay | OP | 12 | 1969 | 12 | 1969 | OP |  |  |  |  | OP | 12 | 1969 | 12 | 1969 | N | NUC | ST | N/A | IPP Non-CHP | 3 | 1 | 1 | 1 | Simple
55951 | NJ | 2388 | Oyster Creek | 2017 | 8 | 1 | NSS1 | 535 | Nuclear | 607.7 | 474619 | 452018 | [16 empty] | 43747.155 | 0 | 96782 | 0 |  |  | 744 | 20 | (ON) Once through No Cool Pond |  | ON | Open | Saline | Surface | Barnegat Bay | Barnegat Bay | OP | 12 | 1969 | 12 | 1969 | OP |  |  |  |  | OP | 12 | 1969 | 12 | 1969 | N | NUC | ST | N/A | IPP Non-CHP | 3 | 1 | 1 | 1 | Simple
55951 | NJ | 2388 | Oyster Creek | 2017 | 9 | 1 | NSS1 | 535 | Nuclear | 607.7 | 464558 | 442436 | [16 empty] | 42335.957 | 0 | 95688 | 0 |  |  | 720 | 20 | (ON) Once through No Cool Pond |  | ON | Open | Saline | Surface | Barnegat Bay | Barnegat Bay | OP | 12 | 1969 | 12 | 1969 | OP |  |  |  |  | OP | 12 | 1969 | 12 | 1969 | N | NUC | ST | N/A | IPP Non-CHP | 3 | 1 | 1 | 1 | Simple
55951 | NJ | 2388 | Oyster Creek | 2017 | 10 | 1 | NSS1 | 535 | Nuclear | 607.7 | 487518 | 464303 | [16 empty] | 43740.95 | 0 | 94208 | 0 |  |  | 744 | 20 | (ON) Once through No Cool Pond |  | ON | Open | Saline | Surface | Barnegat Bay | Barnegat Bay | OP | 12 | 1969 | 12 | 1969 | OP |  |  |  |  | OP | 12 | 1969 | 12 | 1969 | N | NUC | ST | N/A | IPP Non-CHP | 3 | 1 | 1 | 1 | Simple
55951 | NJ | 2388 | Oyster Creek | 2017 | 11 | 1 | NSS1 | 535 | Nuclear | 607.7 | 477271 | 454544 | [16 empty] | 42368.962 | 0 | 93212 | 0 |  |  | 720 | 20 | (ON) Once through No Cool Pond |  | ON | Open | Saline | Surface | Barnegat Bay | Barnegat Bay | OP | 12 | 1969 | 12 | 1969 | OP |  |  |  |  | OP | 12 | 1969 | 12 | 1969 | N | NUC | ST | N/A | IPP Non-CHP | 3 | 1 | 1 | 1 | Simple
55951 | NJ | 2388 | Oyster Creek | 2017 | 12 | 1 | NSS1 | 535 | Nuclear | 607.7 | 494845 | 471281 | [16 empty] | 43737.87 | 0 | 92806 | 0 |  |  | 744 | 20 | (ON) Once through No Cool Pond |  | ON | Open | Saline | Surface | Barnegat Bay | Barnegat Bay | OP | 12 | 1969 | 12 | 1969 | OP |  |  |  |  | OP | 12 | 1969 | 12 | 1969 | N | NUC | ST | N/A | IPP Non-CHP | 3 | 1 | 1 | 1 | Simple
17235 | NJ | 2393 | Gilbert | 2017 | 1 | Many | Many | 1 | Natural Gas Fired Combined Cycle | 104 | 0 | -471 |  |  |  | 190 | 0 | -768 | 0 | 0 |  | 0 |  | 0 | 0 |  |  |  | 16.444 | 1.019 |  |  |  |  | 744 | 5 | (RI) Recirculate: Induced Draft |  | RI | Closed | Fresh | Surface | Delaware River |  | OP | 1 | 1974 | 5 | 1977 | OP | 5 | 1977 | 5 | 1977 | OP | 5 | 1977 | 5 | 1977 | N | NG | CC | N/A | IPP Non-CHP | 3 | 5 | 4 | 1 | 1C MB MG
17235 | NJ | 2393 | Gilbert | 2017 | 2 | Many | Many | 1 | Natural Gas Fired Combined Cycle | 104 | 0 | -515 |  |  |  | 190 | 0 | -552 | 0 | 0 |  | 0 |  | 0 | 0 |  |  |  | 15.096 | 0.052 |  |  |  |  | 672 | 5 | (RI) Recirculate: Induced Draft |  | RI | Closed | Fresh | Surface | Delaware River |  | OP | 1 | 1974 | 5 | 1977 | OP | 5 | 1977 | 5 | 1977 | OP | 5 | 1977 | 5 | 1977 | N | NG | CC | N/A | IPP Non-CHP | 3 | 5 | 4 | 1 | 1C MB MG
17235 | NJ | 2393 | Gilbert | 2017 | 3 | Many | Many | 1 | Natural Gas Fired Combined Cycle | 104 | 0 | -591 |  |  |  | 190 | 0 | -560 | 0 | 0 |  | 0 |  | 0 | 0 |  |  |  | 14.962 | 1.489 |  |  |  |  | 744 | 5 | (RI) Recirculate: Induced Draft |  | RI | Closed | Fresh | Surface | Delaware River |  | OP | 1 | 1974 | 5 | 1977 | OP | 5 | 1977 | 5 | 1977 | OP | 5 | 1977 | 5 | 1977 | N | NG | CC | N/A | IPP Non-CHP | 3 | 5 | 4 | 1 | 1C MB MG
17235 | NJ | 2393 | Gilbert | 2017 | 4 | Many | Many | 1 | Natural Gas Fired Combined Cycle | 104 | 0 | -391 |  |  |  | 190 | 0 | -344 | 0 | 0 |  | 0 |  | 0 | 0 |  |  |  | 3.47 | 0.039 |  |  |  |  | 720 | 5 | (RI) Recirculate: Induced Draft |  | RI | Closed | Fresh | Surface | Delaware River |  | OP | 1 | 1974 | 5 | 1977 | OP | 5 | 1977 | 5 | 1977 | OP | 5 | 1977 | 5 | 1977 | N | NG | CC | N/A | IPP Non-CHP | 3 | 5 | 4 | 1 | 1C MB MG
17235 | NJ | 2393 | Gilbert | 2017 | 5 | Many | Many | 1 | Natural Gas Fired Combined Cycle | 104 | 0 | -250 |  |  |  | 190 | 0 | -352 | 0 | 0 |  | 0 |  | 0 | 0 |  |  |  | 6.393 | 1.798 |  |  |  |  | 744 | 5 | (RI) Recirculate: Induced Draft |  | RI | Closed | Fresh | Surface | Delaware River |  | OP | 1 | 1974 | 5 | 1977 | OP | 5 | 1977 | 5 | 1977 | OP | 5 | 1977 | 5 | 1977 | N | NG | CC | N/A | IPP Non-CHP | 3 | 5 | 4 | 1 | 1C MB MG
17235 | NJ | 2393 | Gilbert | 2017 | 6 | Many | Many | 1 | Natural Gas Fired Combined Cycle | 104 | 1229 | 936 |  |  |  | 190 | 4588 | 4266 | 57333 | 0 |  | 57333 |  | 57333 | 0 |  |  |  | 10.383 | 2.578 | 11093 | 2754 |  |  | 720 | 5 | (RI) Recirculate: Induced Draft |  | RI | Closed | Fresh | Surface | Delaware River |  | OP | 1 | 1974 | 5 | 1977 | OP | 5 | 1977 | 5 | 1977 | OP | 5 | 1977 | 5 | 1977 | N | NG | CC | N/A | IPP Non-CHP | 3 | 5 | 4 | 1 | 1C MB MG
17235 | NJ | 2393 | Gilbert | 2017 | 7 | Many | Many | 1 | Natural Gas Fired Combined Cycle | 104 | 1461 | 1109 |  |  |  | 190 | 4013 | 3607 | 54124 | 0 |  | 54124 |  | 54124 | 0 |  |  |  | 10.093 | 2.628 | 9101 | 2370 |  |  | 744 | 5 | (RI) Recirculate: Induced Draft |  | RI | Closed | Fresh | Surface | Delaware River |  | OP | 1 | 1974 | 5 | 1977 | OP | 5 | 1977 | 5 | 1977 | OP | 5 | 1977 | 5 | 1977 | N | NG | CC | N/A | IPP Non-CHP | 3 | 5 | 4 | 1 | 1C MB MG
17235 | NJ | 2393 | Gilbert | 2017 | 8 | Many | Many | 1 | Natural Gas Fired Combined Cycle | 104 | 294 | -5 |  |  |  | 190 | 1408 | 1057 | 19199 | 0 |  | 19199 |  | 19199 | 0 |  |  |  | 6.028 | 0.249 |  |  |  |  | 744 | 5 | (RI) Recirculate: Induced Draft |  | RI | Closed | Fresh | Surface | Delaware River |  | OP | 1 | 1974 | 5 | 1977 | OP | 5 | 1977 | 5 | 1977 | OP | 5 | 1977 | 5 | 1977 | N | NG | CC | N/A | IPP Non-CHP | 3 | 5 | 4 | 1 | 1C MB MG
17235 | NJ | 2393 | Gilbert | 2017 | 9 | Many | Many | 1 | Natural Gas Fired Combined Cycle | 104 | 664 | 369 |  |  |  | 190 | 1963 | 1605 | 26279 | 0 |  | 26279 |  | 26279 | 0 |  |  |  | 7.423 | 0.849 | 20117 | 2301 |  |  | 720 | 5 | (RI) Recirculate: Induced Draft |  | RI | Closed | Fresh | Surface | Delaware River |  | OP | 1 | 1974 | 5 | 1977 | OP | 5 | 1977 | 5 | 1977 | OP | 5 | 1977 | 5 | 1977 | N | NG | CC | N/A | IPP Non-CHP | 3 | 5 | 4 | 1 | 1C MB MG
17235 | NJ | 2393 | Gilbert | 2017 | 10 | Many | Many | 1 | Natural Gas Fired Combined Cycle | 104 | 747 | 387 |  |  |  | 190 | 2171 | 1846 | 29050 | 0 |  | 29050 |  | 29050 | 0 |  |  |  | 7.51 | 0.835 | 19406 | 2158 |  |  | 744 | 5 | (RI) Recirculate: Induced Draft |  | RI | Closed | Fresh | Surface | Delaware River |  | OP | 1 | 1974 | 5 | 1977 | OP | 5 | 1977 | 5 | 1977 | OP | 5 | 1977 | 5 | 1977 | N | NG | CC | N/A | IPP Non-CHP | 3 | 5 | 4 | 1 | 1C MB MG
17235 | NJ | 2393 | Gilbert | 2017 | 11 | Many | Many | 1 | Natural Gas Fired Combined Cycle | 104 | 0 | -512 |  |  |  | 190 | 0 | -468 | 0 | 0 |  | 0 |  | 0 | 0 |  |  |  | 4.709 | 0.351 |  |  |  |  | 720 | 5 | (RI) Recirculate: Induced Draft |  | RI | Closed | Fresh | Surface | Delaware River |  | OP | 1 | 1974 | 5 | 1977 | OP | 5 | 1977 | 5 | 1977 | OP | 5 | 1977 | 5 | 1977 | N | NG | CC | N/A | IPP Non-CHP | 3 | 5 | 4 | 1 | 1C MB MG
17235 | NJ | 2393 | Gilbert | 2017 | 12 | Many | Many | 1 | Natural Gas Fired Combined Cycle | 104 | 0 | -684 |  |  |  | 190 | 0 | -552 | 0 | 0 |  | 0 |  | 0 | 0 |  |  |  | 4.765 | 0.277 |  |  |  |  | 744 | 5 | (RI) Recirculate: Induced Draft |  | RI | Closed | Fresh | Surface | Delaware River |  | OP | 1 | 1974 | 5 | 1977 | OP | 5 | 1977 | 5 | 1977 | OP | 5 | 1977 | 5 | 1977 | N | NG | CC | N/A | IPP Non-CHP | 3 | 5 | 4 | 1 | 1C MB MG
15147 | NJ | 2398 | Bergen Generating Station | 2017 | 1 | Many | Many | Many | Natural Gas Fired Combined Cycle | 434.4 | 88937 | 78439 |  |  |  | 795 | 153084 | 153084 | 1789064 | 3457 |  | 1785606 |  | 1789064 | 0 |  |  |  | 79.128 | 24.682 | 1009 | 315 |  |  | 663 |  | (RI) Recirculate: Induced Draft |  | RI | Closed | Reclaimed | Discharge | Multiple | Multiple | OP | 5 | 1959 | 6 | 2002 | OP | 6 | 1995 | 5 | 2002 | OP | 6 | 1995 | 5 | 2005 | N | NG | CC | Y | IPP Non-CHP | 1 | 8 | 6 | 2 | Complex
15147 | NJ | 2398 | Bergen Generating Station | 2017 | 2 | Many | Many | Many | Natural Gas Fired Combined Cycle | 434.4 | 40844 | 34942 |  |  |  | 795 | 71387 | 71387 | 805811 | 12945 |  | 792866 |  | 805811 | 0 |  |  |  | 32.983 | 7.829 | 944 | 224 |  |  | 513 |  | (RI) Recirculate: Induced Draft |  | RI | Closed | Reclaimed | Discharge | Multiple | Multiple | OP | 5 | 1959 | 6 | 2002 | OP | 6 | 1995 | 5 | 2002 | OP | 6 | 1995 | 5 | 2005 | N | NG | CC | Y | IPP Non-CHP | 1 | 8 | 6 | 2 | Complex
15147 | NJ | 2398 | Bergen Generating Station | 2017 | 3 | Many | Many | Many | Natural Gas Fired Combined Cycle | 434.4 | 166529 | 154152 |  |  |  | 795 | 290576 | 290576 | 3406691 | 73274 |  | 3333417 |  | 3406691 | 0 |  |  |  | 106.492 | 67.217 | 691 | 436 |  |  | 717 |  | (RI) Recirculate: Induced Draft |  | RI | Closed | Reclaimed | Discharge | Multiple | Multiple | OP | 5 | 1959 | 6 | 2002 | OP | 6 | 1995 | 5 | 2002 | OP | 6 | 1995 | 5 | 2005 | N | NG | CC | Y | IPP Non-CHP | 1 | 8 | 6 | 2 | Complex
15147 | NJ | 2398 | Bergen Generating Station | 2017 | 4 | Many | Many | Many | Natural Gas Fired Combined Cycle | 434.4 | 165997 | 153964 |  |  |  | 795 | 273033 | 273033 | 3177610 | 159884 |  | 3017726 |  | 3177610 | 0 |  |  |  | 113.519 | 78.763 | 737 | 512 |  |  | 686 |  | (RI) Recirculate: Induced Draft |  | RI | Closed | Reclaimed | Discharge | Multiple | Multiple | OP | 5 | 1959 | 6 | 2002 | OP | 6 | 1995 | 5 | 2002 | OP | 6 | 1995 | 5 | 2005 | N | NG | CC | Y | IPP Non-CHP | 1 | 8 | 6 | 2 | Complex
15147 | NJ | 2398 | Bergen Generating Station | 2017 | 5 | Many | Many | Many | Natural Gas Fired Combined Cycle | 434.4 | 128164 | 117347 |  |  |  | 795 | 219977 | 219977 | 2590731 | 69865 |  | 2520866 |  | 2590731 | 0 |  |  |  | 105.686 | 61.194 | 901 | 521 |  |  | 730 |  | (RI) Recirculate: Induced Draft |  | RI | Closed | Reclaimed | Discharge | Multiple | Multiple | OP | 5 | 1959 | 6 | 2002 | OP | 6 | 1995 | 5 | 2002 | OP | 6 | 1995 | 5 | 2005 | N | NG | CC | Y | IPP Non-CHP | 1 | 8 | 6 | 2 | Complex
15147 | NJ | 2398 | Bergen Generating Station | 2017 | 6 | Many | Many | Many | Natural Gas Fired Combined Cycle | 434.4 | 147205 | 135391 |  |  |  | 795 | 247263 | 247263 | 2968795 | 116434 |  | 2852361 |  | 2968795 | 0 |  |  |  | 121.926 | 84.041 | 901 | 621 |  |  | 709 |  | (RI) Recirculate: Induced Draft |  | RI | Closed | Reclaimed | Discharge | Multiple | Multiple | OP | 5 | 1959 | 6 | 2002 | OP | 6 | 1995 | 5 | 2002 | OP | 6 | 1995 | 5 | 2005 | N | NG | CC | Y | IPP Non-CHP | 1 | 8 | 6 | 2 | Complex
15147 | NJ | 2398 | Bergen Generating Station | 2017 | 7 | Many | Many | Many | Natural Gas Fired Combined Cycle | 434.4 | 180302 | 166264 |  |  |  | 795 | 312519 | 312519 | 3699495 | 158739 |  | 3540757 |  | 3699495 | 0 |  |  |  | 138.016 | 70.975 | 830 | 427 |  |  | 744 |  | (RI) Recirculate: Induced Draft |  | RI | Closed | Reclaimed | Discharge | Multiple | Multiple | OP | 5 | 1959 | 6 | 2002 | OP | 6 | 1995 | 5 | 2002 | OP | 6 | 1995 | 5 | 2005 | N | NG | CC | Y | IPP Non-CHP | 1 | 8 | 6 | 2 | Complex
15147 | NJ | 2398 | Bergen Generating Station | 2017 | 8 | Many | Many | Many | Natural Gas Fired Combined Cycle | 434.4 | 86047 | 76912 |  |  |  | 795 | 143339 | 143339 | 1756573 | 50006 |  | 1706567 |  | 1756573 | 0 |  |  |  | 60.739 | 29.846 | 790 | 388 |  |  | 531 |  | (RI) Recirculate: Induced Draft |  | RI | Closed | Reclaimed | Discharge | Multiple | Multiple | OP | 5 | 1959 | 6 | 2002 | OP | 6 | 1995 | 5 | 2002 | OP | 6 | 1995 | 5 | 2005 | N | NG | CC | Y | IPP Non-CHP | 1 | 8 | 6 | 2 | Complex
15147 | NJ | 2398 | Bergen Generating Station | 2017 | 9 | Many | Many | Many | Natural Gas Fired Combined Cycle | 434.4 | 79172 | 70806 |  |  |  | 795 | 128296 | 128296 | 1503444 | 51611 |  | 1451833 |  | 1503444 | 0 |  |  |  | 49.065 | 24.462 | 693 | 345 |  |  | 473 |  | (RI) Recirculate: Induced Draft |  | RI | Closed | Reclaimed | Discharge | Multiple | Multiple | OP | 5 | 1959 | 6 | 2002 | OP | 6 | 1995 | 5 | 2002 | OP | 6 | 1995 | 5 | 2005 | N | NG | CC | Y | IPP Non-CHP | 1 | 8 | 6 | 2 | Complex
15147 | NJ | 2398 | Bergen Generating Station | 2017 | 10 | Many | Many | Many | Natural Gas Fired Combined Cycle | 434.4 | 127454 | 117424 |  |  |  | 795 | 196675 | 196675 | 2326890 | 125388 |  | 2201502 |  | 2326890 | 0 |  |  |  | 87.756 | 69.817 | 747 | 595 |  |  | 707 |  | (RI) Recirculate: Induced Draft |  | RI | Closed | Reclaimed | Discharge | Multiple | Multiple | OP | 5 | 1959 | 6 | 2002 | OP | 6 | 1995 | 5 | 2002 | OP | 6 | 1995 | 5 | 2005 | N | NG | CC | Y | IPP Non-CHP | 1 | 8 | 6 | 2 | Complex
15147 | NJ | 2398 | Bergen Generating Station | 2017 | 11 | Many | Many | Many | Natural Gas Fired Combined Cycle | 434.4 | 31262 | 26581 |  |  |  | 795 | 50333 | 50333 | 556503 | 39912 |  | 516591 |  | 556503 | 0 |  |  |  | 8.993 | 7.372 | 338 | 277 |  |  | 336 |  | (RI) Recirculate: Induced Draft |  | RI | Closed | Reclaimed | Discharge | Multiple | Multiple | OP | 5 | 1959 | 6 | 2002 | OP | 6 | 1995 | 5 | 2002 | OP | 6 | 1995 | 5 | 2005 | N | NG | CC | Y | IPP Non-CHP | 1 | 8 | 6 | 2 | Complex
15147 | NJ | 2398 | Bergen Generating Station | 2017 | 12 | Many | Many | Many | Natural Gas Fired Combined Cycle | 434.4 | 95707 | 86139 |  |  |  | 795 | 163308 | 163308 | 1874279 | 63783 |  | 1810496 |  | 1739190 | 135089 |  |  |  | 42.471 | 14.07 | 493 | 163 |  |  | 689 |  | (RI) Recirculate: Induced Draft |  | RI | Closed | Reclaimed | Discharge | Multiple | Multiple | OP | 5 | 1959 | 6 | 2002 | OP | 6 | 1995 | 5 | 2002 | OP | 6 | 1995 | 5 | 2005 | N | NG | CC | Y | IPP Non-CHP | 1 | 8 | 6 | 2 | Complex
15147 | NJ | 2406 | PSEG Linden Generating Station | 2017 | 1 | Many | Many | Many | Natural Gas Fired Combined Cycle | 476.8 | 112304 | 99421 |  |  |  | 753 | 194737 | 194737 | 2239459 | 51961 |  | 2187498 |  | 2234374 | 5085 |  |  |  | 91.413 | 54.143 | 919 | 545 |  |  | 426 |  | (RI) Recirculate: Induced Draft |  | RI | Closed | Reclaimed | Discharge | Linden Roselle Sewage Authority | Linden Roselle Sewage Authority | OP | 4 | 2006 | 4 | 2006 | OP | 5 | 2006 | 5 | 2006 | OP | 5 | 2006 | 5 | 2006 | N | NG | CC | Y | IPP Non-CHP | 1 | 6 | 4 | 2 | Complex
15147 | NJ | 2406 | PSEG Linden Generating Station | 2017 | 2 | Many | Many | Many | Natural Gas Fired Combined Cycle | 476.8 | 111515 | 98803 |  |  |  | 753 | 194706 | 194706 | 2193936 | 75970 |  | 2117966 |  | 2193617 | 319 |  |  |  | 85.48 | 56.315 | 865 | 570 |  |  | 337 |  | (RI) Recirculate: Induced Draft |  | RI | Closed | Reclaimed | Discharge | Linden Roselle Sewage Authority | Linden Roselle Sewage Authority | OP | 4 | 2006 | 4 | 2006 | OP | 5 | 2006 | 5 | 2006 | OP | 5 | 2006 | 5 | 2006 | N | NG | CC | Y | IPP Non-CHP | 1 | 6 | 4 | 2 | Complex
15147 | NJ | 2406 | PSEG Linden Generating Station | 2017 | 3 | Many | Many | Many | Natural Gas Fired Combined Cycle | 476.8 | 276959 | 260899 |  |  |  | 753 | 445955 | 445955 | 5094887 | 338701 |  | 4756186 |  | 5094887 | 0 |  |  |  | 198.11 | 135.814 | 759 | 521 |  |  | 582 |  | (RI) Recirculate: Induced Draft |  | RI | Closed | Reclaimed | Discharge | Linden Roselle Sewage Authority | Linden Roselle Sewage Authority | OP | 4 | 2006 | 4 | 2006 | OP | 5 | 2006 | 5 | 2006 | OP | 5 | 2006 | 5 | 2006 | N | NG | CC | Y | IPP Non-CHP | 1 | 6 | 4 | 2 | Complex
15147 | NJ | 2406 | PSEG Linden Generating Station | 2017 | 4 | Many | Many | Many | Natural Gas Fired Combined Cycle | 476.8 | 171354 | 159695 |  |  |  | 753 | 269555 | 269555 | 3106438 | 207234 |  | 2899204 |  | 3106438 | 0 |  |  |  | 119.309 | 90.308 | 747 | 566 |  |  | 327 |  | (RI) Recirculate: Induced Draft |  | RI | Closed | Reclaimed | Discharge | Linden Roselle Sewage Authority | Linden Roselle Sewage Authority | OP | 4 | 2006 | 4 | 2006 | OP | 5 | 2006 | 5 | 2006 | OP | 5 | 2006 | 5 | 2006 | N | NG | CC | Y | IPP Non-CHP | 1 | 6 | 4 | 2 | Complex
15147 | NJ | 2406 | PSEG Linden Generating Station | 2017 | 5 | Many | Many | Many | Natural Gas Fired Combined Cycle | 476.8 | 178865 | 165656 |  |  |  | 753 | 276253 | 276253 | 3230652 | 182929 |  | 3047723 |  | 3230652 | 0 |  |  |  | 134.416 | 95.716 | 811 | 578 |  |  | 521 |  | (RI) Recirculate: Induced Draft |  | RI | Closed | Reclaimed | Discharge | Linden Roselle Sewage Authority | Linden Roselle Sewage Authority | OP | 4 | 2006 | 4 | 2006 | OP | 5 | 2006 | 5 | 2006 | OP | 5 | 2006 | 5 | 2006 | N | NG | CC | Y | IPP Non-CHP | 1 | 6 | 4 | 2 | Complex
15147 | NJ | 2406 | PSEG Linden Generating Station | 2017 | 6 | Many | Many | Many | Natural Gas Fired Combined Cycle | 476.8 | 183930 | 169421 |  |  |  | 753 | 278949 | 278949 | 3304191 | 192373 |  | 3111818 |  | 3304191 | 0 |  |  |  | 154.878 | 107.052 | 914 | 632 |  |  | 537 |  | (RI) Recirculate: Induced Draft |  | RI | Closed | Reclaimed | Discharge | Linden Roselle Sewage Authority | Linden Roselle Sewage Authority | OP | 4 | 2006 | 4 | 2006 | OP | 5 | 2006 | 5 | 2006 | OP | 5 | 2006 | 5 | 2006 | N | NG | CC | Y | IPP Non-CHP | 1 | 6 | 4 | 2 | Complex
15147 | NJ | 2406 | PSEG Linden Generating Station | 2017 | 7 | Many | Many | Many | Natural Gas Fired Combined Cycle | 476.8 | 241767 | 225482 |  |  |  | 753 | 350628 | 350628 | 4182134 | 330781 |  | 3851353 |  | 4182134 | 0 |  |  |  | 203.441 | 138.505 | 902 | 614 |  |  | 731 |  | (RI) Recirculate: Induced Draft |  | RI | Closed | Reclaimed | Discharge | Linden Roselle Sewage Authority | Linden Roselle Sewage Authority | OP | 4 | 2006 | 4 | 2006 | OP | 5 | 2006 | 5 | 2006 | OP | 5 | 2006 | 5 | 2006 | N | NG | CC | Y | IPP Non-CHP | 1 | 6 | 4 | 2 | Complex
15147 | NJ | 2406 | PSEG Linden Generating Station | 2017 | 8 | Many | Many | Many | Natural Gas Fired Combined Cycle | 476.8 | 147294 | 132432 |  |  |  | 753 | 235014 | 235014 | 2729577 | 104548 |  | 2625028 |  | 2729577 | 0 |  |  |  | 125.608 | 88.256 | 948 | 666 |  |  | 563 |  | (RI) Recirculate: Induced Draft |  | RI | Closed | Reclaimed | Discharge | Linden Roselle Sewage Authority | Linden Roselle Sewage Authority | OP | 4 | 2006 | 4 | 2006 | OP | 5 | 2006 | 5 | 2006 | OP | 5 | 2006 | 5 | 2006 | N | NG | CC | Y | IPP Non-CHP | 1 | 6 | 4 | 2 | Complex
15147 | NJ | 2406 | PSEG Linden Generating Station | 2017 | 9 | Many | Many | Many | Natural Gas Fired Combined Cycle | 476.8 | 118238 | 104434 |  |  |  | 753 | 194232 | 194232 | 2236121 | 46170 |  | 2189951 |  | 2236121 | 0 |  |  |  | 97.087 | 68.546 | 930 | 656 |  |  | 382 |  | (RI) Recirculate: Induced Draft |  | RI | Closed | Reclaimed | Discharge | Linden Roselle Sewage Authority | Linden Roselle Sewage Authority | OP | 4 | 2006 | 4 | 2006 | OP | 5 | 2006 | 5 | 2006 | OP | 5 | 2006 | 5 | 2006 | N | NG | CC | Y | IPP Non-CHP | 1 | 6 | 4 | 2 | Complex
15147 | NJ | 2406 | PSEG Linden Generating Station | 2017 | 10 | Many | Many | Many | Natural Gas Fired Combined Cycle | 476.8 | 167309 | 152894 |  |  |  | 753 | 274126 | 274126 | 3141243 | 59376 |  | 3081866 |  | 3141243 | 0 |  |  |  | 141.48 | 90.115 | 925 | 589 |  |  | 557 |  | (RI) Recirculate: Induced Draft |  | RI | Closed | Reclaimed | Discharge | Linden Roselle Sewage Authority | Linden Roselle Sewage Authority | OP | 4 | 2006 | 4 | 2006 | OP | 5 | 2006 | 5 | 2006 | OP | 5 | 2006 | 5 | 2006 | N | NG | CC | Y | IPP Non-CHP | 1 | 6 | 4 | 2 | Complex
15147 | NJ | 2406 | PSEG Linden Generating Station | 2017 | 11 | Many | Many | Many | Natural Gas Fired Combined Cycle | 476.8 | 77035 | 67786 |  |  |  | 753 | 137236 | 137236 | 1543878 | 35267 |  | 1508611 |  | 1543878 | 0 |  |  |  | 59.936 | 39.655 | 884 | 585 |  |  | 231 |  | (RI) Recirculate: Induced Draft |  | RI | Closed | Reclaimed | Discharge | Linden Roselle Sewage Authority | Linden Roselle Sewage Authority | OP | 4 | 2006 | 4 | 2006 | OP | 5 | 2006 | 5 | 2006 | OP | 5 | 2006 | 5 | 2006 | N | NG | CC | Y | IPP Non-CHP | 1 | 6 | 4 | 2 | Complex
15147 | NJ | 2406 | PSEG Linden Generating Station | 2017 | 12 | Many | Many | Many | Natural Gas Fired Combined Cycle | 476.8 | 148857 | 135333 |  |  |  | 753 | 259029 | 259029 | 2901180 | 30559 |  | 2870620 |  | 2863660 | 37520 |  |  |  | 120.687 | 72.104 | 892 | 533 |  |  | 536 |  | (RI) Recirculate: Induced Draft |  | RI | Closed | Reclaimed | Discharge | Linden Roselle Sewage Authority | Linden Roselle Sewage Authority | OP | 4 | 2006 | 4 | 2006 | OP | 5 | 2006 | 5 | 2006 | OP | 5 | 2006 | 5 | 2006 | N | NG | CC | Y | IPP Non-CHP | 1 | 6 | 4 | 2 | Complex
15478 | NJ | 2410 | PSEG Salem Generating Station | 2017 | 1 | 1 | NSS1 | NSS1 | Nuclear | 1170.2 | 916510 | 880587 | [16 empty] | 41220.7 | 0 | 46810 | 0 |  |  | 744 |  | (ON) Once through No Cool Pond |  | ON | Open | Fresh | Surface | Delaware River | Delaware River | OP | 6 | 1977 | 6 | 1977 | OP |  |  |  |  | OP | 6 | 1977 | 6 | 1977 | N | NUC | ST | N/A | IPP Non-CHP | 3 | 1 | 1 | 1 | Simple
15478 | NJ | 2410 | PSEG Salem Generating Station | 2017 | 2 | 1 | NSS1 | NSS1 | Nuclear | 1170.2 | 802941 | 770532 | [16 empty] | 39883.2 | 0 | 51761 | 0 |  |  | 672 |  | (ON) Once through No Cool Pond |  | ON | Open | Fresh | Surface | Delaware River | Delaware River | OP | 6 | 1977 | 6 | 1977 | OP |  |  |  |  | OP | 6 | 1977 | 6 | 1977 | N | NUC | ST | N/A | IPP Non-CHP | 3 | 1 | 1 | 1 | Simple
15478 | NJ | 2410 | PSEG Salem Generating Station | 2017 | 3 | 1 | NSS1 | NSS1 | Nuclear | 1170.2 | 851102 | 816442 | [16 empty] | 43102.4 | 0 | 52793 | 0 |  |  | 744 |  | (ON) Once through No Cool Pond |  | ON | Open | Fresh | Surface | Delaware River | Delaware River | OP | 6 | 1977 | 6 | 1977 | OP |  |  |  |  | OP | 6 | 1977 | 6 | 1977 | N | NUC | ST | N/A | IPP Non-CHP | 3 | 1 | 1 | 1 | Simple
15478 | NJ | 2410 | PSEG Salem Generating Station | 2017 | 4 | 1 | NSS1 | NSS1 | Nuclear | 1170.2 | 883363 | 847873 | [16 empty] | 40350 | 0 | 47590 | 0 |  |  | 720 |  | (ON) Once through No Cool Pond |  | ON | Open | Fresh | Surface | Delaware River | Delaware River | OP | 6 | 1977 | 6 | 1977 | OP |  |  |  |  | OP | 6 | 1977 | 6 | 1977 | N | NUC | ST | N/A | IPP Non-CHP | 3 | 1 | 1 | 1 | Simple
15478 | NJ | 2410 | PSEG Salem Generating Station | 2017 | 5 | 1 | NSS1 | NSS1 | Nuclear | 1170.2 | 910274 | 873740 | [16 empty] | 44137.8 | 0 | 50516 | 0 |  |  | 744 |  | (ON) Once through No Cool Pond |  | ON | Open | Fresh | Surface | Delaware River | Delaware River | OP | 6 | 1977 | 6 | 1977 | OP |  |  |  |  | OP | 6 | 1977 | 6 | 1977 | N | NUC | ST | N/A | IPP Non-CHP | 3 | 1 | 1 | 1 | Simple
15478 | NJ | 2410 | PSEG Salem Generating Station | 2017 | 6 | 1 | NSS1 | NSS1 | Nuclear | 1170.2 | 870556 | 835435 | [16 empty] | 43485 | 0 | 52051 | 0 |  |  | 720 |  | (ON) Once through No Cool Pond |  | ON | Open | Fresh | Surface | Delaware River | Delaware River | OP | 6 | 1977 | 6 | 1977 | OP |  |  |  |  | OP | 6 | 1977 | 6 | 1977 | N | NUC | ST | N/A | IPP Non-CHP | 3 | 1 | 1 | 1 | Simple
15478 | NJ | 2410 | PSEG Salem Generating Station | 2017 | 7 | 1 | NSS1 | NSS1 | Nuclear | 1170.2 | 889188 | 852618 | [16 empty] | 45749.8 | 0 | 53658 | 0 |  |  | 744 |  | (ON) Once through No Cool Pond |  | ON | Open | Fresh | Surface | Delaware River | Delaware River | OP | 6 | 1977 | 6 | 1977 | OP |  |  |  |  | OP | 6 | 1977 | 6 | 1977 | N | NUC | ST | N/A | IPP Non-CHP | 3 | 1 | 1 | 1 | Simple
15478 | NJ | 2410 | PSEG Salem Generating Station | 2017 | 8 | 1 | NSS1 | NSS1 | Nuclear | 1170.2 | 892825 | 856814 | [16 empty] | 45774.6 | 0 | 53424 | 0 |  |  | 744 |  | (ON) Once through No Cool Pond |  | ON | Open | Fresh | Surface | Delaware River | Delaware River | OP | 6 | 1977 | 6 | 1977 | OP |  |  |  |  | OP | 6 | 1977 | 6 | 1977 | N | NUC | ST | N/A | IPP Non-CHP | 3 | 1 | 1 | 1 | Simple
15478 | NJ | 2410 | PSEG Salem Generating Station | 2017 | 9 | 1 | NSS1 | NSS1 | Nuclear | 1170.2 | 871803 | 836754 | [16 empty] | 43524 | 0 | 52015 | 0 |  |  | 720 |  | (ON) Once through No Cool Pond |  | ON | Open | Fresh | Surface | Delaware River | Delaware River | OP | 6 | 1977 | 6 | 1977 | OP |  |  |  |  | OP | 6 | 1977 | 6 | 1977 | N | NUC | ST | N/A | IPP Non-CHP | 3 | 1 | 1 | 1 | Simple
15478 | NJ | 2410 | PSEG Salem Generating Station | 2017 | 10 | 1 | NSS1 | NSS1 | Nuclear | 1170.2 | 333615 | 316673 | [16 empty] | 18265.2 | 0 | 57678 | 0 |  |  | 744 |  | (ON) Once through No Cool Pond |  | ON | Open | Fresh | Surface | Delaware River | Delaware River | OP | 6 | 1977 | 6 | 1977 | OP |  |  |  |  | OP | 6 | 1977 | 6 | 1977 | N | NUC | ST | N/A | IPP Non-CHP | 3 | 1 | 1 | 1 | Simple
15478 | NJ | 2410 | PSEG Salem Generating Station | 2017 | 11 | 1 | NSS1 | NSS1 | Nuclear | 1170.2 | 509873 | 485520 | [16 empty] | 28638 | 0 | 58984 | 0 |  |  | 720 |  | (ON) Once through No Cool Pond |  | ON | Open | Fresh | Surface | Delaware River | Delaware River | OP | 6 | 1977 | 6 | 1977 | OP |  |  |  |  | OP | 6 | 1977 | 6 | 1977 | N | NUC | ST | N/A | IPP Non-CHP | 3 | 1 | 1 | 1 | Simple
15478 | NJ | 2410 | PSEG Salem Generating Station | 2017 | 12 | 1 | NSS1 | NSS1 | Nuclear | 1170.2 | 907632 | 871757 | [16 empty] | 43982.8 | 0 | 50453 | 0 |  |  | 744 |  | (ON) Once through No Cool Pond |  | ON | Open | Fresh | Surface | Delaware River | Delaware River | OP | 6 | 1977 | 6 | 1977 | OP |  |  |  |  | OP | 6 | 1977 | 6 | 1977 | N | NUC | ST | N/A | IPP Non-CHP | 3 | 1 | 1 | 1 | Simple
15478 | NJ | 2410 | PSEG Salem Generating Station | 2017 | 1 | 2 | NSS2 | NSS2 | Nuclear | 1158 | 909052 | 871647 | [16 empty] | 45213.5 | 0 | 51871 | 0 |  |  | 744 |  | (ON) Once through No Cool Pond |  | ON | Open | Fresh | Surface | Delaware River | Delaware River | OP | 10 | 1981 | 10 | 1981 | OP |  |  |  |  | OP | 10 | 1981 | 10 | 1981 | N | NUC | ST | N/A | IPP Non-CHP | 3 | 1 | 1 | 1 | Simple
15478 | NJ | 2410 | PSEG Salem Generating Station | 2017 | 2 | 2 | NSS2 | NSS2 | Nuclear | 1158 | 821165 | 787566 | [16 empty] | 41162.8 | 0 | 52266 | 0 |  |  | 672 |  | (ON) Once through No Cool Pond |  | ON | Open | Fresh | Surface | Delaware River | Delaware River | OP | 10 | 1981 | 10 | 1981 | OP |  |  |  |  | OP | 10 | 1981 | 10 | 1981 | N | NUC | ST | N/A | IPP Non-CHP | 3 | 1 | 1 | 1 | Simple
15478 | NJ | 2410 | PSEG Salem Generating Station | 2017 | 3 | 2 | NSS2 | NSS2 | Nuclear | 1158 | 907267 | 870443 | [16 empty] | 45861.4 | 0 | 52687 | 0 |  |  | 744 |  | (ON) Once through No Cool Pond |  | ON | Open | Fresh | Surface | Delaware River | Delaware River | OP | 10 | 1981 | 10 | 1981 | OP |  |  |  |  | OP | 10 | 1981 | 10 | 1981 | N | NUC | ST | N/A | IPP Non-CHP | 3 | 1 | 1 | 1 | Simple
15478 | NJ | 2410 | PSEG Salem Generating Station | 2017 | 4 | 2 | NSS2 | NSS2 | Nuclear | 1158 | 399957 | 379835 | [16 empty] | 22026 | 0 | 57988 | 0 |  |  | 720 |  | (ON) Once through No Cool Pond |  | ON | Open | Fresh | Surface | Delaware River | Delaware River | OP | 10 | 1981 | 10 | 1981 | OP |  |  |  |  | OP | 10 | 1981 | 10 | 1981 | N | NUC | ST | N/A | IPP Non-CHP | 3 | 1 | 1 | 1 | Simple
15478 | NJ | 2410 | PSEG Salem Generating Station | 2017 | 5 | 2 | NSS2 | NSS2 | Nuclear | 1158 | 9009 | 989 | [16 empty] | 8602.5 | 0 | 8698180 | 0 |  |  | 744 |  | (ON) Once through No Cool Pond |  | ON | Open | Fresh | Surface | Delaware River | Delaware River | OP | 10 | 1981 | 10 | 1981 | OP |  |  |  |  | OP | 10 | 1981 | 10 | 1981 | N | NUC | ST | N/A | IPP Non-CHP | 3 | 1 | 1 | 1 | Simple
15478 | NJ | 2410 | PSEG Salem Generating Station | 2017 | 6 | 2 | NSS2 | NSS2 | Nuclear | 1158 | 849904 | 814120 | [16 empty] | 44901 | 0 | 55153 | 0 |  |  | 720 |  | (ON) Once through No Cool Pond |  | ON | Open | Fresh | Surface | Delaware River | Delaware River | OP | 10 | 1981 | 10 | 1981 | OP |  |  |  |  | OP | 10 | 1981 | 10 | 1981 | N | NUC | ST | N/A | IPP Non-CHP | 3 | 1 | 1 | 1 | Simple
15478 | NJ | 2410 | PSEG Salem Generating Station | 2017 | 7 | 2 | NSS2 | NSS2 | Nuclear | 1158 | 877763 | 840344 | [16 empty] | 46794.5 | 0 | 55685 | 0 |  |  | 744 |  | (ON) Once through No Cool Pond |  | ON | Open | Fresh | Surface | Delaware River | Delaware River | OP | 10 | 1981 | 10 | 1981 | OP |  |  |  |  | OP | 10 | 1981 | 10 | 1981 | N | NUC | ST | N/A | IPP Non-CHP | 3 | 1 | 1 | 1 | Simple
15478 | NJ | 2410 | PSEG Salem Generating Station | 2017 | 8 | 2 | NSS2 | NSS2 | Nuclear | 1158 | 885584 | 847794 | [16 empty] | 46611.6 | 0 | 54980 | 0 |  |  | 744 |  | (ON) Once through No Cool Pond |  | ON | Open | Fresh | Surface | Delaware River | Delaware River | OP | 10 | 1981 | 10 | 1981 | OP |  |  |  |  | OP | 10 | 1981 | 10 | 1981 | N | NUC | ST | N/A | IPP Non-CHP | 3 | 1 | 1 | 1 | Simple
15478 | NJ | 2410 | PSEG Salem Generating Station | 2017 | 9 | 2 | NSS2 | NSS2 | Nuclear | 1158 | 791487 | 755712 | [16 empty] | 44958 | 0 | 59491 | 0 |  |  | 720 |  | (ON) Once through No Cool Pond |  | ON | Open | Fresh | Surface | Delaware River | Delaware River | OP | 10 | 1981 | 10 | 1981 | OP |  |  |  |  | OP | 10 | 1981 | 10 | 1981 | N | NUC | ST | N/A | IPP Non-CHP | 3 | 1 | 1 | 1 | Simple
15478 | NJ | 2410 | PSEG Salem Generating Station | 2017 | 10 | 2 | NSS2 | NSS2 | Nuclear | 1158 | 889935 | 852635 | [16 empty] | 45433.6 | 0 | 53286 | 0 |  |  | 744 |  | (ON) Once through No Cool Pond |  | ON | Open | Fresh | Surface | Delaware River | Delaware River | OP | 10 | 1981 | 10 | 1981 | OP |  |  |  |  | OP | 10 | 1981 | 10 | 1981 | N | NUC | ST | N/A | IPP Non-CHP | 3 | 1 | 1 | 1 | Simple
15478 | NJ | 2410 | PSEG Salem Generating Station | 2017 | 11 | 2 | NSS2 | NSS2 | Nuclear | 1158 | 876198 | 839813 | [16 empty] | 41199 | 0 | 49057 | 0 |  |  | 720 |  | (ON) Once through No Cool Pond |  | ON | Open | Fresh | Surface | Delaware River | Delaware River | OP | 10 | 1981 | 10 | 1981 | OP |  |  |  |  | OP | 10 | 1981 | 10 | 1981 | N | NUC | ST | N/A | IPP Non-CHP | 3 | 1 | 1 | 1 | Simple
15478 | NJ | 2410 | PSEG Salem Generating Station | 2017 | 12 | 2 | NSS2 | NSS2 | Nuclear | 1158 | 906070 | 869531 | [16 empty] | 42993.9 | 0 | 49445 | 0 |  |  | 744 |  | (ON) Once through No Cool Pond |  | ON | Open | Fresh | Surface | Delaware River | Delaware River | OP | 10 | 1981 | 10 | 1981 | OP |  |  |  |  | OP | 10 | 1981 | 10 | 1981 | N | NUC | ST | N/A | IPP Non-CHP | 3 | 1 | 1 | 1 | Simple
15147 | NJ | 2411 | PSEG Sewaren Generating Station | 2017 | 1 | Many | Many | SE | Natural Gas Steam Turbine | 450.6 | 0 | -758 | [6 empty] | 4541 | 4541 |  |  |  | 4541 | 0 |  |  |  | 19.74 | 0 |  |  | 4347 | 0 | 6 | 13 | (ON) Once through No Cool Pond |  | ON | Open | Fresh | Surface | Arthur Kill River | Arthur Kill River | OP | 11 | 1948 | 7 | 1951 | OP | 11 | 1948 | 7 | 1951 | OP | 12 | 1948 | 12 | 1948 | N | NG | ST | N/A | IPP Non-CHP | 1 | 4 | 4 | 1 | 1C MB MG
15147 | NJ | 2411 | PSEG Sewaren Generating Station | 2017 | 2 | Many | Many | SE | Natural Gas Steam Turbine | 450.6 | 0 | -668 | [6 empty] | 131 | 131 |  |  |  | 131 | 0 |  |  |  | 16.92 | 0 |  |  | 129160 | 0 | 3 | 13 | (ON) Once through No Cool Pond |  | ON | Open | Fresh | Surface | Arthur Kill River | Arthur Kill River | OP | 11 | 1948 | 7 | 1951 | OP | 11 | 1948 | 7 | 1951 | OP | 12 | 1948 | 12 | 1948 | N | NG | ST | N/A | IPP Non-CHP | 1 | 4 | 4 | 1 | 1C MB MG
15147 | NJ | 2411 | PSEG Sewaren Generating Station | 2017 | 3 | Many | Many | SE | Natural Gas Steam Turbine | 450.6 | 0 | -720 | [6 empty] | 11 | 11 |  |  |  | 11 | 0 |  |  |  | 25.38 | 0 |  |  | 2229249 | 0 | 7 | 13 | (ON) Once through No Cool Pond |  | ON | Open | Fresh | Surface | Arthur Kill River | Arthur Kill River | OP | 11 | 1948 | 7 | 1951 | OP | 11 | 1948 | 7 | 1951 | OP | 12 | 1948 | 12 | 1948 | N | NG | ST | N/A | IPP Non-CHP | 1 | 4 | 4 | 1 | 1C MB MG
15147 | NJ | 2411 | PSEG Sewaren Generating Station | 2017 | 4 | Many | Many | SE | Natural Gas Steam Turbine | 450.6 | 0 | -568 | [6 empty] | 14 | 14 |  |  |  | 14 | 0 | [9 empty] | 0 | 13 | (ON) Once through No Cool Pond |  | ON | Open | Fresh | Surface | Arthur Kill River | Arthur Kill River | OP | 11 | 1948 | 7 | 1951 | OP | 11 | 1948 | 7 | 1951 | OP | 12 | 1948 | 12 | 1948 | N | NG | ST | N/A | IPP Non-CHP | 1 | 4 | 4 | 1 | 1C MB MG
15147 | NJ | 2411 | PSEG Sewaren Generating Station | 2017 | 5 | Many | Many | SE | Natural Gas Steam Turbine | 450.6 | 0 | -562 | [6 empty] | 10 | 10 |  |  |  | 10 | 0 | [9 empty] | 0 | 13 | (ON) Once through No Cool Pond |  | ON | Open | Fresh | Surface | Arthur Kill River | Arthur Kill River | OP | 11 | 1948 | 7 | 1951 | OP | 11 | 1948 | 7 | 1951 | OP | 12 | 1948 | 12 | 1948 | N | NG | ST | N/A | IPP Non-CHP | 1 | 4 | 4 | 1 | 1C MB MG
15147 | NJ | 2411 | PSEG Sewaren Generating Station | 2017 | 6 | Many | Many | SE | Natural Gas Steam Turbine | 450.6 | 5015 | 1357 | [6 empty] | 63215 | 63215 |  |  |  | 63215 | 0 |  |  |  | 874.2 | 0 | 644215 | 0 | 13829 | 0 | 148 | 13 | (ON) Once through No Cool Pond |  | ON | Open | Fresh | Surface | Arthur Kill River | Arthur Kill River | OP | 11 | 1948 | 7 | 1951 | OP | 11 | 1948 | 7 | 1951 | OP | 12 | 1948 | 12 | 1948 | N | NG | ST | N/A | IPP Non-CHP | 1 | 4 | 4 | 1 | 1C MB MG
15147 | NJ | 2411 | PSEG Sewaren Generating Station | 2017 | 7 | Many | Many | SE | Natural Gas Steam Turbine | 450.6 | 24972 | 17501 | [6 empty] | 325041 | 325041 |  |  |  | 325041 | 0 |  |  |  | 4951.92 | 0 | 282951 | 0 | 15235 | 0 | 360 | 13 | (ON) Once through No Cool Pond |  | ON | Open | Fresh | Surface | Arthur Kill River | Arthur Kill River | OP | 11 | 1948 | 7 | 1951 | OP | 11 | 1948 | 7 | 1951 | OP | 12 | 1948 | 12 | 1948 | N | NG | ST | N/A | IPP Non-CHP | 1 | 4 | 4 | 1 | 1C MB MG
15147 | NJ | 2411 | PSEG Sewaren Generating Station | 2017 | 8 | Many | Many | SE | Natural Gas Steam Turbine | 450.6 | 1741 | 460 | [6 empty] | 25402 | 25402 |  |  |  | 25402 | 0 |  |  |  | 1105.44 | 0 | 2403130 | 0 | 43518 | 0 | 260 | 13 | (ON) Once through No Cool Pond |  | ON | Open | Fresh | Surface | Arthur Kill River | Arthur Kill River | OP | 11 | 1948 | 7 | 1951 | OP | 11 | 1948 | 7 | 1951 | OP | 12 | 1948 | 12 | 1948 | N | NG | ST | N/A | IPP Non-CHP | 1 | 4 | 4 | 1 | 1C MB MG
15147 | NJ | 2411 | PSEG Sewaren Generating Station | 2017 | 9 | Many | Many | SE | Natural Gas Steam Turbine | 450.6 | 4264 | 2272 | [6 empty] | 56421 | 56421 |  |  |  | 56421 | 0 |  |  |  | 2095.26 | 0 | 922210 | 0 | 37136 | 0 | 199 | 13 | (ON) Once through No Cool Pond |  | ON | Open | Fresh | Surface | Arthur Kill River | Arthur Kill River | OP | 11 | 1948 | 7 | 1951 | OP | 11 | 1948 | 7 | 1951 | OP | 12 | 1948 | 12 | 1948 | N | NG | ST | N/A | IPP Non-CHP | 1 | 4 | 4 | 1 | 1C MB MG
15147 | NJ | 2411 | PSEG Sewaren Generating Station | 2017 | 10 | Many | Many | SE | Natural Gas Steam Turbine | 450.6 | 0 | -512 | [6 empty] | 2200 | 2200 |  |  |  | 2200 | 0 | [9 empty] | 0 | 13 | (ON) Once through No Cool Pond |  | ON | Open | Fresh | Surface | Arthur Kill River | Arthur Kill River | OP | 11 | 1948 | 7 | 1951 | OP | 11 | 1948 | 7 | 1951 | OP | 12 | 1948 | 12 | 1948 | N | NG | ST | N/A | IPP Non-CHP | 1 | 4 | 4 | 1 | 1C MB MG
15147 | NJ | 2411 | PSEG Sewaren Generating Station | 2017 | 11 | Many | Many | SE | Natural Gas Steam Turbine | 450.6 | 0 | -714 | [6 empty] | 1577 | 1577 |  |  |  | 1577 | 0 | [9 empty] | 0 | 13 | (ON) Once through No Cool Pond |  | ON | Open | Fresh | Surface | Arthur Kill River | Arthur Kill River | OP | 11 | 1948 | 7 | 1951 | OP | 11 | 1948 | 7 | 1951 | OP | 12 | 1948 | 12 | 1948 | N | NG | ST | N/A | IPP Non-CHP | 1 | 4 | 4 | 1 | 1C MB MG
15147 | NJ | 2411 | PSEG Sewaren Generating Station | 2017 | 12 | Many | Many | SE | Natural Gas Steam Turbine | 450.6 | 0 | -678 | [6 empty] | 12639 | 12639 |  |  |  | 12639 | 0 | [9 empty] | 0 | 13 | (ON) Once through No Cool Pond |  | ON | Open | Fresh | Surface | Arthur Kill River | Arthur Kill River | OP | 11 | 1948 | 7 | 1951 | OP | 11 | 1948 | 7 | 1951 | OP | 12 | 1948 | 12 | 1948 | N | NG | ST | N/A | IPP Non-CHP | 1 | 4 | 4 | 1 | 1C MB MG
803 | NM | 2442 | Four Corners | 2017 | 1 | 4 | 4 | 4 | Conventional Steam Coal | 770 | 511000 | 480292 | [6 empty] | 4652268 | 4652268 |  |  | 4644341 | 7926 |  |  |  |  | 255 | 190 | 531 | 396 | 55 | 41 | 744 | 24.5 | (RC) Recirculate: Cooling Pond |  | RC | Closed | Fresh | Surface | SAN JUAN RIVER/MORGAN LAKE | MORGAN LAKE | OP | 7 | 1969 | 7 | 1969 | OP | 7 | 1969 | 7 | 1969 | OP | 7 | 1969 | 7 | 1969 | N | SUB | ST | N/A | Electric Utility | 1 | 1 | 1 | 1 | Simple
803 | NM | 2442 | Four Corners | 2017 | 2 | 4 | 4 | 4 | Conventional Steam Coal | 770 | 431940 | 401125 | [6 empty] | 3965249 | 3965249 |  |  | 3954503 | 10746 |  |  |  |  | 270 | 161 | 673 | 401 | 68 | 41 | 672 | 24.5 | (RC) Recirculate: Cooling Pond |  | RC | Closed | Fresh | Surface | SAN JUAN RIVER/MORGAN LAKE | MORGAN LAKE | OP | 7 | 1969 | 7 | 1969 | OP | 7 | 1969 | 7 | 1969 | OP | 7 | 1969 | 7 | 1969 | N | SUB | ST | N/A | Electric Utility | 1 | 1 | 1 | 1 | Simple
803 | NM | 2442 | Four Corners | 2017 | 3 | 4 | 4 | 4 | Conventional Steam Coal | 770 | 433670 | 405772 | [6 empty] | 3995237 | 3995237 |  |  | 3989115 | 6122 |  |  |  |  | 260 | 174 | 641 | 429 | 65 | 44 | 744 | 24.5 | (RC) Recirculate: Cooling Pond |  | RC | Closed | Fresh | Surface | SAN JUAN RIVER/MORGAN LAKE | MORGAN LAKE | OP | 7 | 1969 | 7 | 1969 | OP | 7 | 1969 | 7 | 1969 | OP | 7 | 1969 | 7 | 1969 | N | SUB | ST | N/A | Electric Utility | 1 | 1 | 1 | 1 | Simple
803 | NM | 2442 | Four Corners | 2017 | 4 | 4 | 4 | 4 | Conventional Steam Coal | 770 | 234900 | 214606 | [6 empty] | 2222974 | 2222974 |  |  | 2210312 | 12662 |  |  |  |  | 182 | 100 | 848 | 466 | 82 | 45 | 409 | 24.5 | (RC) Recirculate: Cooling Pond |  | RC | Closed | Fresh | Surface | SAN JUAN RIVER/MORGAN LAKE | MORGAN LAKE | OP | 7 | 1969 | 7 | 1969 | OP | 7 | 1969 | 7 | 1969 | OP | 7 | 1969 | 7 | 1969 | N | SUB | ST | N/A | Electric Utility | 1 | 1 | 1 | 1 | Simple
803 | NM | 2442 | Four Corners | 2017 | 5 | 4 | 4 | 4 | Conventional Steam Coal | 770 | 161660 | 148477 | [6 empty] | 1540250 | 1540250 |  |  | 1539157 | 1094 |  |  |  |  | 112 | 51 | 754 | 343 | 73 | 33 | 288 | 24.5 | (RC) Recirculate: Cooling Pond |  | RC | Closed | Fresh | Surface | SAN JUAN RIVER/MORGAN LAKE | MORGAN LAKE | OP | 7 | 1969 | 7 | 1969 | OP | 7 | 1969 | 7 | 1969 | OP | 7 | 1969 | 7 | 1969 | N | SUB | ST | N/A | Electric Utility | 1 | 1 | 1 | 1 | Simple
803 | NM | 2442 | Four Corners | 2017 | 6 | 4 | 4 | 4 | Conventional Steam Coal | 770 | 162330 | 150277 | [6 empty] | 1577499 | 1577499 |  |  | 1554197 | 23302 |  |  |  |  | 112 | 51 | 745 | 339 | 71 | 32 | 276 | 24.5 | (RC) Recirculate: Cooling Pond |  | RC | Closed | Fresh | Surface | SAN JUAN RIVER/MORGAN LAKE | MORGAN LAKE | OP | 7 | 1969 | 7 | 1969 | OP | 7 | 1969 | 7 | 1969 | OP | 7 | 1969 | 7 | 1969 | N | SUB | ST | N/A | Electric Utility | 1 | 1 | 1 | 1 | Simple
803 | NM | 2442 | Four Corners | 2017 | 7 | 4 | 4 | 4 | Conventional Steam Coal | 770 | 321400 | 298902 | [6 empty] | 3050232 | 3050232 |  |  | 3030499 | 19733 |  |  |  |  | 190 | 175 | 636 | 585 | 62 | 57 | 504 | 24.5 | (RC) Recirculate: Cooling Pond |  | RC | Closed | Fresh | Surface | SAN JUAN RIVER/MORGAN LAKE | MORGAN LAKE | OP | 7 | 1969 | 7 | 1969 | OP | 7 | 1969 | 7 | 1969 | OP | 7 | 1969 | 7 | 1969 | N | SUB | ST | N/A | Electric Utility | 1 | 1 | 1 | 1 | Simple
803 | NM | 2442 | Four Corners | 2017 | 8 | 4 | 4 | 4 | Conventional Steam Coal | 770 | 536290 | 505028 | [6 empty] | 4976825 | 4976825 |  |  | 4973348 | 3478 |  |  |  |  | 336 | 336 | 665 | 665 | 68 | 68 | 744 | 24.5 | (RC) Recirculate: Cooling Pond |  | RC | Closed | Fresh | Surface | SAN JUAN RIVER/MORGAN LAKE | MORGAN LAKE | OP | 7 | 1969 | 7 | 1969 | OP | 7 | 1969 | 7 | 1969 | OP | 7 | 1969 | 7 | 1969 | N | SUB | ST | N/A | Electric Utility | 1 | 1 | 1 | 1 | Simple
803 | NM | 2442 | Four Corners | 2017 | 9 | 4 | 4 | 4 | Conventional Steam Coal | 770 | 229770 | 206308 | [6 empty] | 2161559 | 2161559 |  |  | 2143879 | 17680 |  |  |  |  | 529 | 529 | 2564 | 2564 | 245 | 245 | 326 | 24.5 | (RC) Recirculate: Cooling Pond |  | RC | Closed | Fresh | Surface | SAN JUAN RIVER/MORGAN LAKE | MORGAN LAKE | OP | 7 | 1969 | 7 | 1969 | OP | 7 | 1969 | 7 | 1969 | OP | 7 | 1969 | 7 | 1969 | N | SUB | ST | N/A | Electric Utility | 1 | 1 | 1 | 1 | Simple
803 | NM | 2442 | Four Corners | 2017 | 10 | 4 | 4 | 4 | Conventional Steam Coal | 770 | 289280 | 260284 | [6 empty] | 2733374 | 2733374 |  |  | 2697530 | 35844 |  |  |  |  | 496 | 496 | 1906 | 1906 | 181 | 181 | 452 | 24.5 | (RC) Recirculate: Cooling Pond |  | RC | Closed | Fresh | Surface | SAN JUAN RIVER/MORGAN LAKE | MORGAN LAKE | OP | 7 | 1969 | 7 | 1969 | OP | 7 | 1969 | 7 | 1969 | OP | 7 | 1969 | 7 | 1969 | N | SUB | ST | N/A | Electric Utility | 1 | 1 | 1 | 1 | Simple
803 | NM | 2442 | Four Corners | 2017 | 11 | 4 | 4 | 4 | Conventional Steam Coal | 770 | 512940 | 475861 | [6 empty] | 4675133 | 4675133 |  |  | 4666789 | 8345 |  |  |  |  | 256 | 256 | 538 | 538 | 55 | 55 | 720 | 24.5 | (RC) Recirculate: Cooling Pond |  | RC | Closed | Fresh | Surface | SAN JUAN RIVER/MORGAN LAKE | MORGAN LAKE | OP | 7 | 1969 | 7 | 1969 | OP | 7 | 1969 | 7 | 1969 | OP | 7 | 1969 | 7 | 1969 | N | SUB | ST | N/A | Electric Utility | 1 | 1 | 1 | 1 | Simple
803 | NM | 2442 | Four Corners | 2017 | 12 | 4 | 4 | 4 | Conventional Steam Coal | 770 | 366260 | 332847 | [6 empty] | 3377096 | 3377096 |  |  | 3371187 | 5909 |  |  |  |  | 322 | 234 | 967 | 703 | 95 | 69 | 514 | 24.5 | (RC) Recirculate: Cooling Pond |  | RC | Closed | Fresh | Surface | SAN JUAN RIVER/MORGAN LAKE | MORGAN LAKE | OP | 7 | 1969 | 7 | 1969 | OP | 7 | 1969 | 7 | 1969 | OP | 7 | 1969 | 7 | 1969 | N | SUB | ST | N/A | Electric Utility | 1 | 1 | 1 | 1 | Simple
803 | NM | 2442 | Four Corners | 2017 | 1 | 5 | 5 | 5 | Conventional Steam Coal | 770 | 510600 | 481212 | [6 empty] | 4643557 | 4643557 |  |  | 4640709 | 2848 |  |  |  |  | 256 | 191 | 532 | 397 | 55 | 41 | 744 | 24.5 | (RC) Recirculate: Cooling Pond |  | RC | Closed | Fresh | Surface | SAN JUAN RIVER/MORGAN LAKE | MORGAN LAKE | OP | 7 | 1970 | 7 | 1970 | OP | 5 | 1963 | 5 | 1963 | OP | 7 | 1970 | 7 | 1970 | N | SUB | ST | N/A | Electric Utility | 1 | 1 | 1 | 1 | Simple
803 | NM | 2442 | Four Corners | 2017 | 2 | 5 | 5 | 5 | Conventional Steam Coal | 770 | 186700 | 174053 | [6 empty] | 1730706 | 1730706 |  |  | 1709281 | 21425 |  |  |  |  | 117 | 70 | 672 | 402 | 68 | 40 | 279 | 24.5 | (RC) Recirculate: Cooling Pond |  | RC | Closed | Fresh | Surface | SAN JUAN RIVER/MORGAN LAKE | MORGAN LAKE | OP | 7 | 1970 | 7 | 1970 | OP | 5 | 1963 | 5 | 1963 | OP | 7 | 1970 | 7 | 1970 | N | SUB | ST | N/A | Electric Utility | 1 | 1 | 1 | 1 | Simple
803 | NM | 2442 | Four Corners | 2017 | 3 | 5 | 5 | 5 | Conventional Steam Coal | 770 | 435810 | 408828 | [6 empty] | 4022012 | 4022012 |  |  | 4008789 | 13223 |  |  |  |  | 262 | 175 | 641 | 428 | 65 | 44 | 744 | 24.5 | (RC) Recirculate: Cooling Pond |  | RC | Closed | Fresh | Surface | SAN JUAN RIVER/MORGAN LAKE | MORGAN LAKE | OP | 7 | 1970 | 7 | 1970 | OP | 5 | 1963 | 5 | 1963 | OP | 7 | 1970 | 7 | 1970 | N | SUB | ST | N/A | Electric Utility | 1 | 1 | 1 | 1 | Simple
803 | NM | 2442 | Four Corners | 2017 | 4 | 5 | 5 | 5 | Conventional Steam Coal | 770 | 241290 | 221553 | [6 empty] | 2295159 | 2295159 |  |  | 2270441 | 24718 |  |  |  |  | 188 | 103 | 849 | 465 | 82 | 45 | 464 | 24.5 | (RC) Recirculate: Cooling Pond |  | RC | Closed | Fresh | Surface | SAN JUAN RIVER/MORGAN LAKE | MORGAN LAKE | OP | 7 | 1970 | 7 | 1970 | OP | 5 | 1963 | 5 | 1963 | OP | 7 | 1970 | 7 | 1970 | N | SUB | ST | N/A | Electric Utility | 1 | 1 | 1 | 1 | Simple
803 | NM | 2442 | Four Corners | 2017 | 5 | 5 | 5 | 5 | Conventional Steam Coal | 770 | 170180 | 155916 | [6 empty] | 1622533 | 1622533 |  |  | 1620274 | 2259 |  |  |  |  | 227 | 103 | 1456 | 661 | 140 | 63 | 336 | 24.5 | (RC) Recirculate: Cooling Pond |  | RC | Closed | Fresh | Surface | SAN JUAN RIVER/MORGAN LAKE | MORGAN LAKE | OP | 7 | 1970 | 7 | 1970 | OP | 5 | 1963 | 5 | 1963 | OP | 7 | 1970 | 7 | 1970 | N | SUB | ST | N/A | Electric Utility | 1 | 1 | 1 | 1 | Simple
803 | NM | 2442 | Four Corners | 2017 | 6 | 5 | 5 | 5 | Conventional Steam Coal | 770 | 330850 | 305630 | [6 empty] | 3193912 | 3193912 |  |  | 3167659 | 26253 |  |  |  |  | 227 | 103 | 743 | 337 | 71 | 32 | 589 | 24.5 | (RC) Recirculate: Cooling Pond |  | RC | Closed | Fresh | Surface | SAN JUAN RIVER/MORGAN LAKE | MORGAN LAKE | OP | 7 | 1970 | 7 | 1970 | OP | 5 | 1963 | 5 | 1963 | OP | 7 | 1970 | 7 | 1970 | N | SUB | ST | N/A | Electric Utility | 1 | 1 | 1 | 1 | Simple
803 | NM | 2442 | Four Corners | 2017 | 7 | 5 | 5 | 5 | Conventional Steam Coal | 770 | 332420 | 309505 | [6 empty] | 3154869 | 3154869 |  |  | 3134397 | 20472 |  |  |  |  | 197 | 181 | 637 | 585 | 62 | 57 | 473 | 24.5 | (RC) Recirculate: Cooling Pond |  | RC | Closed | Fresh | Surface | SAN JUAN RIVER/MORGAN LAKE | MORGAN LAKE | OP | 7 | 1970 | 7 | 1970 | OP | 5 | 1963 | 5 | 1963 | OP | 7 | 1970 | 7 | 1970 | N | SUB | ST | N/A | Electric Utility | 1 | 1 | 1 | 1 | Simple
803 | NM | 2442 | Four Corners | 2017 | 8 | 5 | 5 | 5 | Conventional Steam Coal | 770 | 524290 | 494362 | [6 empty] | 4865063 | 4865063 |  |  | 4862042 | 3021 |  |  |  |  | 329 | 329 | 666 | 666 | 68 | 68 | 742 | 24.5 | (RC) Recirculate: Cooling Pond |  | RC | Closed | Fresh | Surface | SAN JUAN RIVER/MORGAN LAKE | MORGAN LAKE | OP | 7 | 1970 | 7 | 1970 | OP | 5 | 1963 | 5 | 1963 | OP | 7 | 1970 | 7 | 1970 | N | SUB | ST | N/A | Electric Utility | 1 | 1 | 1 | 1 | Simple
803 | NM | 2442 | Four Corners | 2017 | 9 | 5 | 5 | 5 | Conventional Steam Coal | 770 | 101050 | 91821 | [6 empty] | 957411 | 957411 |  |  | 942850 | 14560 |  |  |  |  | 236 | 236 | 2570 | 2570 | 246 | 246 | 151 | 24.5 | (RC) Recirculate: Cooling Pond |  | RC | Closed | Fresh | Surface | SAN JUAN RIVER/MORGAN LAKE | MORGAN LAKE | OP | 7 | 1970 | 7 | 1970 | OP | 5 | 1963 | 5 | 1963 | OP | 7 | 1970 | 7 | 1970 | N | SUB | ST | N/A | Electric Utility | 1 | 1 | 1 | 1 | Simple
803 | NM | 2442 | Four Corners | 2017 | 10 | 5 | 5 | 5 | Conventional Steam Coal | 770 | 0 | 0 | [6 empty] | 0 | 0 |  |  | 0 | 0 |  |  |  |  | 0 | 0 |  |  |  |  | 0 | 24.5 | (RC) Recirculate: Cooling Pond |  | RC | Closed | Fresh | Surface | SAN JUAN RIVER/MORGAN LAKE | MORGAN LAKE | OP | 7 | 1970 | 7 | 1970 | OP | 5 | 1963 | 5 | 1963 | OP | 7 | 1970 | 7 | 1970 | N | SUB | ST | N/A | Electric Utility | 1 | 1 | 1 | 1 | Simple
803 | NM | 2442 | Four Corners | 2017 | 11 | 5 | 5 | 5 | Conventional Steam Coal | 770 | 0 | 0 | [6 empty] | 0 | 0 |  |  | 0 | 0 |  |  |  |  | 0 | 0 |  |  |  |  | 0 | 24.5 | (RC) Recirculate: Cooling Pond |  | RC | Closed | Fresh | Surface | SAN JUAN RIVER/MORGAN LAKE | MORGAN LAKE | OP | 7 | 1970 | 7 | 1970 | OP | 5 | 1963 | 5 | 1963 | OP | 7 | 1970 | 7 | 1970 | N | SUB | ST | N/A | Electric Utility | 1 | 1 | 1 | 1 | Simple
803 | NM | 2442 | Four Corners | 2017 | 12 | 5 | 5 | 5 | Conventional Steam Coal | 770 | 0 | 0 | [6 empty] | 0 | 0 |  |  | 0 | 0 |  |  |  |  | 0 | 0 |  |  |  |  | 0 | 24.5 | (RC) Recirculate: Cooling Pond |  | RC | Closed | Fresh | Surface | SAN JUAN RIVER/MORGAN LAKE | MORGAN LAKE | OP | 7 | 1970 | 7 | 1970 | OP | 5 | 1963 | 5 | 1963 | OP | 7 | 1970 | 7 | 1970 | N | SUB | ST | N/A | Electric Utility | 1 | 1 | 1 | 1 | Simple
5701 | NM | 2444 | Rio Grande | 2017 | 1 | 6 | 6 | 6 | Natural Gas Steam Turbine | 45 | 0 | -93 | [6 empty] | 4221 | 4221 |  |  |  | 4221 |  |  |  |  | 0 | 0 |  |  | 0 | 0 | 0 |  | (RI) Recirculate: Induced Draft |  | RI | Closed | Fresh | Ground | Wells | Montoya Canal to Rio Grande River | OP | 6 | 1957 | 6 | 1957 | OP | 6 | 1957 | 6 | 1957 | OP | 6 | 1957 | 6 | 1957 | N | NG | ST | N/A | Electric Utility | 1 | 1 | 1 | 1 | Simple
5701 | NM | 2444 | Rio Grande | 2017 | 2 | 6 | 6 | 6 | Natural Gas Steam Turbine | 45 | 0 | -63 | [6 empty] | 1347 | 1347 |  |  |  | 1347 |  |  |  |  | 0 | 0 |  |  | 0 | 0 | 0 |  | (RI) Recirculate: Induced Draft |  | RI | Closed | Fresh | Ground | Wells | Montoya Canal to Rio Grande River | OP | 6 | 1957 | 6 | 1957 | OP | 6 | 1957 | 6 | 1957 | OP | 6 | 1957 | 6 | 1957 | N | NG | ST | N/A | Electric Utility | 1 | 1 | 1 | 1 | Simple
5701 | NM | 2444 | Rio Grande | 2017 | 3 | 6 | 6 | 6 | Natural Gas Steam Turbine | 45 | 0 | -77 | [6 empty] | 0 | 0 |  |  |  | 0 |  |  |  |  | 0 | 0 |  |  |  |  | 0 |  | (RI) Recirculate: Induced Draft |  | RI | Closed | Fresh | Ground | Wells | Montoya Canal to Rio Grande River | OP | 6 | 1957 | 6 | 1957 | OP | 6 | 1957 | 6 | 1957 | OP | 6 | 1957 | 6 | 1957 | N | NG | ST | N/A | Electric Utility | 1 | 1 | 1 | 1 | Simple
5701 | NM | 2444 | Rio Grande | 2017 | 4 | 6 | 6 | 6 | Natural Gas Steam Turbine | 45 | 0 | -32 | [6 empty] | 0 | 0 |  |  |  | 0 |  |  |  |  | 0 | 0 |  |  |  |  | 0 |  | (RI) Recirculate: Induced Draft |  | RI | Closed | Fresh | Ground | Wells | Montoya Canal to Rio Grande River | OP | 6 | 1957 | 6 | 1957 | OP | 6 | 1957 | 6 | 1957 | OP | 6 | 1957 | 6 | 1957 | N | NG | ST | N/A | Electric Utility | 1 | 1 | 1 | 1 | Simple
5701 | NM | 2444 | Rio Grande | 2017 | 5 | 6 | 6 | 6 | Natural Gas Steam Turbine | 45 | 0 | -95 | [6 empty] | 0 | 0 |  |  |  | 0 |  |  |  |  | 0 | 0 |  |  |  |  | 0 |  | (RI) Recirculate: Induced Draft |  | RI | Closed | Fresh | Ground | Wells | Montoya Canal to Rio Grande River | OP | 6 | 1957 | 6 | 1957 | OP | 6 | 1957 | 6 | 1957 | OP | 6 | 1957 | 6 | 1957 | N | NG | ST | N/A | Electric Utility | 1 | 1 | 1 | 1 | Simple
5701 | NM | 2444 | Rio Grande | 2017 | 6 | 6 | 6 | 6 | Natural Gas Steam Turbine | 45 | 13498 | 12204 | [6 empty] | 175616 | 175616 |  |  |  | 175616 |  |  |  |  | 11.129 | 8.903 | 912 | 730 | 63 | 51 | 585 |  | (RI) Recirculate: Induced Draft |  | RI | Closed | Fresh | Ground | Wells | Montoya Canal to Rio Grande River | OP | 6 | 1957 | 6 | 1957 | OP | 6 | 1957 | 6 | 1957 | OP | 6 | 1957 | 6 | 1957 | N | NG | ST | N/A | Electric Utility | 1 | 1 | 1 | 1 | Simple
5701 | NM | 2444 | Rio Grande | 2017 | 7 | 6 | 6 | 6 | Natural Gas Steam Turbine | 45 | 14791 | 13321 | [6 empty] | 182810 | 182810 |  |  |  | 182810 |  |  |  |  | 12.195 | 9.756 | 915 | 732 | 67 | 53 | 619 |  | (RI) Recirculate: Induced Draft |  | RI | Closed | Fresh | Ground | Wells | Montoya Canal to Rio Grande River | OP | 6 | 1957 | 6 | 1957 | OP | 6 | 1957 | 6 | 1957 | OP | 6 | 1957 | 6 | 1957 | N | NG | ST | N/A | Electric Utility | 1 | 1 | 1 | 1 | Simple
5701 | NM | 2444 | Rio Grande | 2017 | 8 | 6 | 6 | 6 | Natural Gas Steam Turbine | 45 | 10981 | 9909 | [6 empty] | 141739 | 141739 |  |  |  | 141739 |  |  |  |  | 9.054 | 7.243 | 914 | 731 | 64 | 51 | 486 |  | (RI) Recirculate: Induced Draft |  | RI | Closed | Fresh | Ground | Wells | Montoya Canal to Rio Grande River | OP | 6 | 1957 | 6 | 1957 | OP | 6 | 1957 | 6 | 1957 | OP | 6 | 1957 | 6 | 1957 | N | NG | ST | N/A | Electric Utility | 1 | 1 | 1 | 1 | Simple
5701 | NM | 2444 | Rio Grande | 2017 | 9 | 6 | 6 | 6 | Natural Gas Steam Turbine | 45 | 11584 | 10409 | [6 empty] | 143924 | 143924 |  |  |  | 143924 |  |  |  |  | 9.551 | 7.641 | 918 | 734 | 66 | 53 | 502 |  | (RI) Recirculate: Induced Draft |  | RI | Closed | Fresh | Ground | Wells | Montoya Canal to Rio Grande River | OP | 6 | 1957 | 6 | 1957 | OP | 6 | 1957 | 6 | 1957 | OP | 6 | 1957 | 6 | 1957 | N | NG | ST | N/A | Electric Utility | 1 | 1 | 1 | 1 | Simple
5701 | NM | 2444 | Rio Grande | 2017 | 10 | 6 | 6 | 6 | Natural Gas Steam Turbine | 45 | 10134 | 9160 | [6 empty] | 128261 | 128261 |  |  |  | 128261 |  |  |  |  | 8.355 | 6.684 | 912 | 730 | 65 | 52 | 528 |  | (RI) Recirculate: Induced Draft |  | RI | Closed | Fresh | Ground | Wells | Montoya Canal to Rio Grande River | OP | 6 | 1957 | 6 | 1957 | OP | 6 | 1957 | 6 | 1957 | OP | 6 | 1957 | 6 | 1957 | N | NG | ST | N/A | Electric Utility | 1 | 1 | 1 | 1 | Simple
5701 | NM | 2444 | Rio Grande | 2017 | 11 | 6 | 6 | 6 | Natural Gas Steam Turbine | 45 | 6409 | 5691 | [6 empty] | 80987 | 80987 |  |  |  | 80987 |  |  |  |  | 5.284 | 4.227 | 928 | 743 | 65 | 52 | 282 |  | (RI) Recirculate: Induced Draft |  | RI | Closed | Fresh | Ground | Wells | Montoya Canal to Rio Grande River | OP | 6 | 1957 | 6 | 1957 | OP | 6 | 1957 | 6 | 1957 | OP | 6 | 1957 | 6 | 1957 | N | NG | ST | N/A | Electric Utility | 1 | 1 | 1 | 1 | Simple
5701 | NM | 2444 | Rio Grande | 2017 | 12 | 6 | 6 | 6 | Natural Gas Steam Turbine | 45 | 0 | -113 | [6 empty] | 18 | 18 |  |  |  | 18 |  |  |  |  | 0 | 0 |  |  | 0 | 0 | 0 |  | (RI) Recirculate: Induced Draft |  | RI | Closed | Fresh | Ground | Wells | Montoya Canal to Rio Grande River | OP | 6 | 1957 | 6 | 1957 | OP | 6 | 1957 | 6 | 1957 | OP | 6 | 1957 | 6 | 1957 | N | NG | ST | N/A | Electric Utility | 1 | 1 | 1 | 1 | Simple
5701 | NM | 2444 | Rio Grande | 2017 | 1 | 7 | 7 | 7 | Natural Gas Steam Turbine | 46 | 0 | -103 | [6 empty] | 1180 | 1180 |  |  |  | 1180 |  |  |  |  | 0 | 0 |  |  | 0 | 0 | 0 |  | (RI) Recirculate: Induced Draft |  | RI | Closed | Fresh | Ground | Wells | Montoya Canal to Rio Grande River | OP | 6 | 1958 | 6 | 1958 | OP | 6 | 1958 | 6 | 1958 | OP | 6 | 1958 | 6 | 1958 | N | NG | ST | N/A | Electric Utility | 1 | 1 | 1 | 1 | Simple
5701 | NM | 2444 | Rio Grande | 2017 | 2 | 7 | 7 | 7 | Natural Gas Steam Turbine | 46 | 10339 | 9492 | [6 empty] | 121796 | 121796 |  |  |  | 121796 |  |  |  |  | 8.524 | 6.819 | 898 | 718 | 70 | 56 | 467 |  | (RI) Recirculate: Induced Draft |  | RI | Closed | Fresh | Ground | Wells | Montoya Canal to Rio Grande River | OP | 6 | 1958 | 6 | 1958 | OP | 6 | 1958 | 6 | 1958 | OP | 6 | 1958 | 6 | 1958 | N | NG | ST | N/A | Electric Utility | 1 | 1 | 1 | 1 | Simple
5701 | NM | 2444 | Rio Grande | 2017 | 3 | 7 | 7 | 7 | Natural Gas Steam Turbine | 46 | 12887 | 11880 | [6 empty] | 151163 | 151163 |  |  |  | 151163 |  |  |  |  | 10.625 | 8.5 | 894 | 715 | 70 | 56 | 576 |  | (RI) Recirculate: Induced Draft |  | RI | Closed | Fresh | Ground | Wells | Montoya Canal to Rio Grande River | OP | 6 | 1958 | 6 | 1958 | OP | 6 | 1958 | 6 | 1958 | OP | 6 | 1958 | 6 | 1958 | N | NG | ST | N/A | Electric Utility | 1 | 1 | 1 | 1 | Simple
5701 | NM | 2444 | Rio Grande | 2017 | 4 | 7 | 7 | 7 | Natural Gas Steam Turbine | 46 | 9933 | 9167 | [6 empty] | 113931 | 113931 |  |  |  | 113931 |  |  |  |  | 8.19 | 6.552 | 893 | 715 | 72 | 58 | 416 |  | (RI) Recirculate: Induced Draft |  | RI | Closed | Fresh | Ground | Wells | Montoya Canal to Rio Grande River | OP | 6 | 1958 | 6 | 1958 | OP | 6 | 1958 | 6 | 1958 | OP | 6 | 1958 | 6 | 1958 | N | NG | ST | N/A | Electric Utility | 1 | 1 | 1 | 1 | Simple
5701 | NM | 2444 | Rio Grande | 2017 | 5 | 7 | 7 | 7 | Natural Gas Steam Turbine | 46 | 6694 | 6122 | [6 empty] | 80888 | 80888 |  |  |  | 80888 |  |  |  |  | 5.519 | 4.415 | 902 | 721 | 68 | 55 | 285 |  | (RI) Recirculate: Induced Draft |  | RI | Closed | Fresh | Ground | Wells | Montoya Canal to Rio Grande River | OP | 6 | 1958 | 6 | 1958 | OP | 6 | 1958 | 6 | 1958 | OP | 6 | 1958 | 6 | 1958 | N | NG | ST | N/A | Electric Utility | 1 | 1 | 1 | 1 | Simple
5701 | NM | 2444 | Rio Grande | 2017 | 6 | 7 | 7 | 7 | Natural Gas Steam Turbine | 46 | 16710 | 15472 | [6 empty] | 197473 | 197473 |  |  |  | 197473 |  |  |  |  | 13.777 | 11.022 | 890 | 712 | 70 | 56 | 720 |  | (RI) Recirculate: Induced Draft |  | RI | Closed | Fresh | Ground | Wells | Montoya Canal to Rio Grande River | OP | 6 | 1958 | 6 | 1958 | OP | 6 | 1958 | 6 | 1958 | OP | 6 | 1958 | 6 | 1958 | N | NG | ST | N/A | Electric Utility | 1 | 1 | 1 | 1 | Simple
5701 | NM | 2444 | Rio Grande | 2017 | 7 | 7 | 7 | 7 | Natural Gas Steam Turbine | 46 | 17106 | 15847 | [6 empty] | 200461 | 200461 |  |  |  | 200461 |  |  |  |  | 14.104 | 11.283 | 890 | 712 | 70 | 56 | 744 |  | (RI) Recirculate: Induced Draft |  | RI | Closed | Fresh | Ground | Wells | Montoya Canal to Rio Grande River | OP | 6 | 1958 | 6 | 1958 | OP | 6 | 1958 | 6 | 1958 | OP | 6 | 1958 | 6 | 1958 | N | NG | ST | N/A | Electric Utility | 1 | 1 | 1 | 1 | Simple
5701 | NM | 2444 | Rio Grande | 2017 | 8 | 7 | 7 | 7 | Natural Gas Steam Turbine | 46 | 16714 | 15467 | [6 empty] | 198221 | 198221 |  |  |  | 198221 |  |  |  |  | 13.78 | 11.024 | 891 | 713 | 70 | 56 | 743 |  | (RI) Recirculate: Induced Draft |  | RI | Closed | Fresh | Ground | Wells | Montoya Canal to Rio Grande River | OP | 6 | 1958 | 6 | 1958 | OP | 6 | 1958 | 6 | 1958 | OP | 6 | 1958 | 6 | 1958 | N | NG | ST | N/A | Electric Utility | 1 | 1 | 1 | 1 | Simple
5701 | NM | 2444 | Rio Grande | 2017 | 9 | 7 | 7 | 7 | Natural Gas Steam Turbine | 46 | 13937 | 12841 | [6 empty] | 162710 | 162710 |  |  |  | 162710 |  |  |  |  | 11.491 | 9.193 | 895 | 716 | 71 | 56 | 615 |  | (RI) Recirculate: Induced Draft |  | RI | Closed | Fresh | Ground | Wells | Montoya Canal to Rio Grande River | OP | 6 | 1958 | 6 | 1958 | OP | 6 | 1958 | 6 | 1958 | OP | 6 | 1958 | 6 | 1958 | N | NG | ST | N/A | Electric Utility | 1 | 1 | 1 | 1 | Simple
5701 | NM | 2444 | Rio Grande | 2017 | 10 | 7 | 7 | 7 | Natural Gas Steam Turbine | 46 | 11143 | 10242 | [6 empty] | 127037 | 127037 |  |  |  | 127037 |  |  |  |  | 9.187 | 7.35 | 897 | 718 | 72 | 58 | 477 |  | (RI) Recirculate: Induced Draft |  | RI | Closed | Fresh | Ground | Wells | Montoya Canal to Rio Grande River | OP | 6 | 1958 | 6 | 1958 | OP | 6 | 1958 | 6 | 1958 | OP | 6 | 1958 | 6 | 1958 | N | NG | ST | N/A | Electric Utility | 1 | 1 | 1 | 1 | Simple
5701 | NM | 2444 | Rio Grande | 2017 | 11 | 7 | 7 | 7 | Natural Gas Steam Turbine | 46 | 13238 | 12222 | [6 empty] | 153255 | 153255 |  |  |  | 153255 |  |  |  |  | 10.914 | 8.732 | 893 | 714 | 71 | 57 | 595 |  | (RI) Recirculate: Induced Draft |  | RI | Closed | Fresh | Ground | Wells | Montoya Canal to Rio Grande River | OP | 6 | 1958 | 6 | 1958 | OP | 6 | 1958 | 6 | 1958 | OP | 6 | 1958 | 6 | 1958 | N | NG | ST | N/A | Electric Utility | 1 | 1 | 1 | 1 | Simple
5701 | NM | 2444 | Rio Grande | 2017 | 12 | 7 | 7 | 7 | Natural Gas Steam Turbine | 46 | 0 | -112 | [6 empty] | 0 | 0 |  |  |  | 0 |  |  |  |  | 0 | 0 |  |  |  |  | 0 |  | (RI) Recirculate: Induced Draft |  | RI | Closed | Fresh | Ground | Wells | Montoya Canal to Rio Grande River | OP | 6 | 1958 | 6 | 1958 | OP | 6 | 1958 | 6 | 1958 | OP | 6 | 1958 | 6 | 1958 | N | NG | ST | N/A | Electric Utility | 1 | 1 | 1 | 1 | Simple
5701 | NM | 2444 | Rio Grande | 2017 | 1 | 8 | 8 | 8 | Natural Gas Steam Turbine | 145 | 34155 | 30756 | [6 empty] | 386059 | 386059 |  |  |  | 386059 |  |  |  |  | 28.16 | 22.528 | 916 | 732 | 73 | 58 | 744 |  | (RI) Recirculate: Induced Draft |  | RI | Closed | Fresh | Surface | Wells | Montoya Canal to Rio Grande River | OP | 7 | 1972 | 7 | 1972 | OP | 6 | 1972 | 6 | 1972 | OP | 6 | 1972 | 6 | 1972 | N | NG | ST | N/A | Electric Utility | 1 | 1 | 1 | 1 | Simple
5701 | NM | 2444 | Rio Grande | 2017 | 2 | 8 | 8 | 8 | Natural Gas Steam Turbine | 145 | 19632 | 17732 | [6 empty] | 213833 | 213833 |  |  |  | 213833 |  |  |  |  | 16.186 | 12.949 | 913 | 730 | 76 | 61 | 299 |  | (RI) Recirculate: Induced Draft |  | RI | Closed | Fresh | Surface | Wells | Montoya Canal to Rio Grande River | OP | 7 | 1972 | 7 | 1972 | OP | 6 | 1972 | 6 | 1972 | OP | 6 | 1972 | 6 | 1972 | N | NG | ST | N/A | Electric Utility | 1 | 1 | 1 | 1 | Simple
5701 | NM | 2444 | Rio Grande | 2017 | 3 | 8 | 8 | 8 | Natural Gas Steam Turbine | 145 | 20126 | 18101 | [6 empty] | 237307 | 237307 |  |  |  | 237307 |  |  |  |  | 16.593 | 13.275 | 917 | 733 | 70 | 56 | 304 |  | (RI) Recirculate: Induced Draft |  | RI | Closed | Fresh | Surface | Wells | Montoya Canal to Rio Grande River | OP | 7 | 1972 | 7 | 1972 | OP | 6 | 1972 | 6 | 1972 | OP | 6 | 1972 | 6 | 1972 | N | NG | ST | N/A | Electric Utility | 1 | 1 | 1 | 1 | Simple
5701 | NM | 2444 | Rio Grande | 2017 | 4 | 8 | 8 | 8 | Natural Gas Steam Turbine | 145 | 48184 | 44040 | [6 empty] | 555553 | 555553 |  |  |  | 555553 |  |  |  |  | 39.727 | 31.781 | 902 | 722 | 72 | 57 | 637 |  | (RI) Recirculate: Induced Draft |  | RI | Closed | Fresh | Surface | Wells | Montoya Canal to Rio Grande River | OP | 7 | 1972 | 7 | 1972 | OP | 6 | 1972 | 6 | 1972 | OP | 6 | 1972 | 6 | 1972 | N | NG | ST | N/A | Electric Utility | 1 | 1 | 1 | 1 | Simple
5701 | NM | 2444 | Rio Grande | 2017 | 5 | 8 | 8 | 8 | Natural Gas Steam Turbine | 145 | 56633 | 52014 | [6 empty] | 635436 | 635436 |  |  |  | 635436 |  |  |  |  | 46.693 | 37.354 | 898 | 718 | 73 | 59 | 744 |  | (RI) Recirculate: Induced Draft |  | RI | Closed | Fresh | Surface | Wells | Montoya Canal to Rio Grande River | OP | 7 | 1972 | 7 | 1972 | OP | 6 | 1972 | 6 | 1972 | OP | 6 | 1972 | 6 | 1972 | N | NG | ST | N/A | Electric Utility | 1 | 1 | 1 | 1 | Simple
5701 | NM | 2444 | Rio Grande | 2017 | 6 | 8 | 8 | 8 | Natural Gas Steam Turbine | 145 | 52505 | 48017 | [6 empty] | 596830 | 596830 |  |  |  | 596830 |  |  |  |  | 43.289 | 34.631 | 902 | 721 | 73 | 58 | 720 |  | (RI) Recirculate: Induced Draft |  | RI | Closed | Fresh | Surface | Wells | Montoya Canal to Rio Grande River | OP | 7 | 1972 | 7 | 1972 | OP | 6 | 1972 | 6 | 1972 | OP | 6 | 1972 | 6 | 1972 | N | NG | ST | N/A | Electric Utility | 1 | 1 | 1 | 1 | Simple
5701 | NM | 2444 | Rio Grande | 2017 | 7 | 8 | 8 | 8 | Natural Gas Steam Turbine | 145 | 56592 | 51869 | [6 empty] | 630787 | 630787 |  |  |  | 630787 |  |  |  |  | 46.659 | 37.327 | 900 | 720 | 74 | 59 | 744 |  | (RI) Recirculate: Induced Draft |  | RI | Closed | Fresh | Surface | Wells | Montoya Canal to Rio Grande River | OP | 7 | 1972 | 7 | 1972 | OP | 6 | 1972 | 6 | 1972 | OP | 6 | 1972 | 6 | 1972 | N | NG | ST | N/A | Electric Utility | 1 | 1 | 1 | 1 | Simple
5701 | NM | 2444 | Rio Grande | 2017 | 8 | 8 | 8 | 8 | Natural Gas Steam Turbine | 145 | 52526 | 47966 | [6 empty] | 595715 | 595715 |  |  |  | 595715 |  |  |  |  | 43.307 | 34.645 | 903 | 722 | 73 | 58 | 712 |  | (RI) Recirculate: Induced Draft |  | RI | Closed | Fresh | Surface | Wells | Montoya Canal to Rio Grande River | OP | 7 | 1972 | 7 | 1972 | OP | 6 | 1972 | 6 | 1972 | OP | 6 | 1972 | 6 | 1972 | N | NG | ST | N/A | Electric Utility | 1 | 1 | 1 | 1 | Simple
5701 | NM | 2444 | Rio Grande | 2017 | 9 | 8 | 8 | 8 | Natural Gas Steam Turbine | 145 | 52357 | 47867 | [6 empty] | 583824 | 583824 |  |  |  | 583824 |  |  |  |  | 43.167 | 34.536 | 902 | 721 | 74 | 59 | 720 |  | (RI) Recirculate: Induced Draft |  | RI | Closed | Fresh | Surface | Wells | Montoya Canal to Rio Grande River | OP | 7 | 1972 | 7 | 1972 | OP | 6 | 1972 | 6 | 1972 | OP | 6 | 1972 | 6 | 1972 | N | NG | ST | N/A | Electric Utility | 1 | 1 | 1 | 1 | Simple
5701 | NM | 2444 | Rio Grande | 2017 | 10 | 8 | 8 | 8 | Natural Gas Steam Turbine | 145 | 54588 | 49912 | [6 empty] | 609198 | 609198 |  |  |  | 609198 |  |  |  |  | 45.007 | 36.005 | 902 | 721 | 74 | 59 | 740 |  | (RI) Recirculate: Induced Draft |  | RI | Closed | Fresh | Surface | Wells | Montoya Canal to Rio Grande River | OP | 7 | 1972 | 7 | 1972 | OP | 6 | 1972 | 6 | 1972 | OP | 6 | 1972 | 6 | 1972 | N | NG | ST | N/A | Electric Utility | 1 | 1 | 1 | 1 | Simple
5701 | NM | 2444 | Rio Grande | 2017 | 11 | 8 | 8 | 8 | Natural Gas Steam Turbine | 145 | 53814 | 49314 | [6 empty] | 595051 | 595051 |  |  |  | 595051 |  |  |  |  | 44.368 | 35.495 | 900 | 720 | 75 | 60 | 720 |  | (RI) Recirculate: Induced Draft |  | RI | Closed | Fresh | Surface | Wells | Montoya Canal to Rio Grande River | OP | 7 | 1972 | 7 | 1972 | OP | 6 | 1972 | 6 | 1972 | OP | 6 | 1972 | 6 | 1972 | N | NG | ST | N/A | Electric Utility | 1 | 1 | 1 | 1 | Simple
5701 | NM | 2444 | Rio Grande | 2017 | 12 | 8 | 8 | 8 | Natural Gas Steam Turbine | 145 | 50590 | 46101 | [6 empty] | 562327 | 562327 |  |  |  | 562327 |  |  |  |  | 41.71 | 33.368 | 905 | 724 | 74 | 59 | 744 |  | (RI) Recirculate: Induced Draft |  | RI | Closed | Fresh | Surface | Wells | Montoya Canal to Rio Grande River | OP | 7 | 1972 | 7 | 1972 | OP | 6 | 1972 | 6 | 1972 | OP | 6 | 1972 | 6 | 1972 | N | NG | ST | N/A | Electric Utility | 1 | 1 | 1 | 1 | Simple
17718 | NM | 2446 | Maddox | 2017 | 1 | 1 | 051B | 051C | Natural Gas Steam Turbine | 112 | 23064 | 22028 | [6 empty] | 250856 | 250856 |  |  |  | 250856 |  |  |  |  | 30.227 | 30.227 | 1372 | 1372 | 120 | 120 | 453 |  | (RI) Recirculate: Induced Draft |  | RI | Closed | Fresh | Ground | Wells | None | OP | 1 | 1967 | 1 | 1967 | OP | 1 | 1967 | 1 | 1967 | OP | 1 | 1967 | 1 | 1967 | N | NG | ST | N/A | Electric Utility | 1 | 1 | 1 | 1 | Simple
17718 | NM | 2446 | Maddox | 2017 | 2 | 1 | 051B | 051C | Natural Gas Steam Turbine | 112 | 34021 | 32468 | [6 empty] | 354685 | 354685 |  |  |  | 354685 |  |  |  |  | 34.973 | 34.973 | 1077 | 1077 | 99 | 99 | 617 |  | (RI) Recirculate: Induced Draft |  | RI | Closed | Fresh | Ground | Wells | None | OP | 1 | 1967 | 1 | 1967 | OP | 1 | 1967 | 1 | 1967 | OP | 1 | 1967 | 1 | 1967 | N | NG | ST | N/A | Electric Utility | 1 | 1 | 1 | 1 | Simple
17718 | NM | 2446 | Maddox | 2017 | 3 | 1 | 051B | 051C | Natural Gas Steam Turbine | 112 | 39411 | 37562 | [6 empty] | 420562 | 420562 |  |  |  | 420562 |  |  |  |  | 51.216 | 51.216 | 1364 | 1364 | 122 | 122 | 699 |  | (RI) Recirculate: Induced Draft |  | RI | Closed | Fresh | Ground | Wells | None | OP | 1 | 1967 | 1 | 1967 | OP | 1 | 1967 | 1 | 1967 | OP | 1 | 1967 | 1 | 1967 | N | NG | ST | N/A | Electric Utility | 1 | 1 | 1 | 1 | Simple
17718 | NM | 2446 | Maddox | 2017 | 4 | 1 | 051B | 051C | Natural Gas Steam Turbine | 112 | 17210 | 16384 | [6 empty] | 186977 | 186977 |  |  |  | 186977 |  |  |  |  | 27.521 | 27.521 | 1680 | 1680 | 147 | 147 | 410 |  | (RI) Recirculate: Induced Draft |  | RI | Closed | Fresh | Ground | Wells | None | OP | 1 | 1967 | 1 | 1967 | OP | 1 | 1967 | 1 | 1967 | OP | 1 | 1967 | 1 | 1967 | N | NG | ST | N/A | Electric Utility | 1 | 1 | 1 | 1 | Simple
17718 | NM | 2446 | Maddox | 2017 | 5 | 1 | 051B | 051C | Natural Gas Steam Turbine | 112 | 30754 | 29262 | [6 empty] | 337912 | 337912 |  |  |  | 337912 |  |  |  |  | 47.288 | 47.288 | 1616 | 1616 | 140 | 140 | 663 |  | (RI) Recirculate: Induced Draft |  | RI | Closed | Fresh | Ground | Wells | None | OP | 1 | 1967 | 1 | 1967 | OP | 1 | 1967 | 1 | 1967 | OP | 1 | 1967 | 1 | 1967 | N | NG | ST | N/A | Electric Utility | 1 | 1 | 1 | 1 | Simple
17718 | NM | 2446 | Maddox | 2017 | 6 | 1 | 051B | 051C | Natural Gas Steam Turbine | 112 | 38676 | 36683 | [6 empty] | 402705 | 402705 |  |  |  | 402705 |  |  |  |  | 57.516 | 57.516 | 1568 | 1568 | 143 | 143 | 720 |  | (RI) Recirculate: Induced Draft |  | RI | Closed | Fresh | Ground | Wells | None | OP | 1 | 1967 | 1 | 1967 | OP | 1 | 1967 | 1 | 1967 | OP | 1 | 1967 | 1 | 1967 | N | NG | ST | N/A | Electric Utility | 1 | 1 | 1 | 1 | Simple
17718 | NM | 2446 | Maddox | 2017 | 7 | 1 | 051B | 051C | Natural Gas Steam Turbine | 112 | 45753 | 43439 | [6 empty] | 497713 | 497713 |  |  |  | 497713 |  |  |  |  | 67.513 | 67.513 | 1554 | 1554 | 136 | 136 | 744 |  | (RI) Recirculate: Induced Draft |  | RI | Closed | Fresh | Ground | Wells | None | OP | 1 | 1967 | 1 | 1967 | OP | 1 | 1967 | 1 | 1967 | OP | 1 | 1967 | 1 | 1967 | N | NG | ST | N/A | Electric Utility | 1 | 1 | 1 | 1 | Simple
17718 | NM | 2446 | Maddox | 2017 | 8 | 1 | 051B | 051C | Natural Gas Steam Turbine | 112 | 30696 | 29033 | [6 empty] | 319483 | 319483 |  |  |  | 319483 |  |  |  |  | 42.289 | 42.289 | 1457 | 1457 | 132 | 132 | 611 |  | (RI) Recirculate: Induced Draft |  | RI | Closed | Fresh | Ground | Wells | None | OP | 1 | 1967 | 1 | 1967 | OP | 1 | 1967 | 1 | 1967 | OP | 1 | 1967 | 1 | 1967 | N | NG | ST | N/A | Electric Utility | 1 | 1 | 1 | 1 | Simple
17718 | NM | 2446 | Maddox | 2017 | 9 | 1 | 051B | 051C | Natural Gas Steam Turbine | 112 | 36370 | 34439 | [6 empty] | 384988 | 384988 |  |  |  | 384988 |  |  |  |  | 45.484 | 45.484 | 1321 | 1321 | 118 | 118 | 720 |  | (RI) Recirculate: Induced Draft |  | RI | Closed | Fresh | Ground | Wells | None | OP | 1 | 1967 | 1 | 1967 | OP | 1 | 1967 | 1 | 1967 | OP | 1 | 1967 | 1 | 1967 | N | NG | ST | N/A | Electric Utility | 1 | 1 | 1 | 1 | Simple
17718 | NM | 2446 | Maddox | 2017 | 10 | 1 | 051B | 051C | Natural Gas Steam Turbine | 112 | 39509 | 37564 | [6 empty] | 419449 | 419449 |  |  |  | 419449 |  |  |  |  | 49.76 | 49.76 | 1325 | 1325 | 119 | 119 | 744 |  | (RI) Recirculate: Induced Draft |  | RI | Closed | Fresh | Ground | Wells | None | OP | 1 | 1967 | 1 | 1967 | OP | 1 | 1967 | 1 | 1967 | OP | 1 | 1967 | 1 | 1967 | N | NG | ST | N/A | Electric Utility | 1 | 1 | 1 | 1 | Simple
17718 | NM | 2446 | Maddox | 2017 | 11 | 1 | 051B | 051C | Natural Gas Steam Turbine | 112 | 29455 | 27110 | [6 empty] | 322223 | 322223 |  |  |  | 322223 |  |  |  |  | 38.625 | 38.625 | 1425 | 1425 | 120 | 120 | 720 |  | (RI) Recirculate: Induced Draft |  | RI | Closed | Fresh | Ground | Wells | None | OP | 1 | 1967 | 1 | 1967 | OP | 1 | 1967 | 1 | 1967 | OP | 1 | 1967 | 1 | 1967 | N | NG | ST | N/A | Electric Utility | 1 | 1 | 1 | 1 | Simple
17718 | NM | 2446 | Maddox | 2017 | 12 | 1 | 051B | 051C | Natural Gas Steam Turbine | 112 | 26131 | 24946 | [6 empty] | 287477 | 287477 |  |  |  | 287477 |  |  |  |  | 29.5 | 29.5 | 1183 | 1183 | 103 | 103 | 744 |  | (RI) Recirculate: Induced Draft |  | RI | Closed | Fresh | Ground | Wells | None | OP | 1 | 1967 | 1 | 1967 | OP | 1 | 1967 | 1 | 1967 | OP | 1 | 1967 | 1 | 1967 | N | NG | ST | N/A | Electric Utility | 1 | 1 | 1 | 1 | Simple
15473 | NM | 2450 | Reeves | 2017 | 1 | 1 | 1 | 1 | Natural Gas Steam Turbine | 44 | 686 | 561 | [6 empty] | 9203 | 9203 |  |  |  | 9203 |  |  |  |  | 0.071 | 0.001 | 127 | 2 | 8 | 0 | 27 |  | (RI) Recirculate: Induced Draft |  | RI | Closed | Fresh | Ground | Wells | NA Closed Loop | OP | 8 | 1960 | 8 | 1960 | OP | 3 | 1959 | 3 | 1959 | OP | 3 | 1959 | 3 | 1959 | N | NG | ST | N/A | Electric Utility | 1 | 1 | 1 | 1 | Simple
15473 | NM | 2450 | Reeves | 2017 | 2 | 1 | 1 | 1 | Natural Gas Steam Turbine | 44 | 248 | 168 | [6 empty] | 3263 | 3263 |  |  |  | 3263 |  |  |  |  | 0.017 | 0.017 | 101 | 101 | 5 | 5 | 7 |  | (RI) Recirculate: Induced Draft |  | RI | Closed | Fresh | Ground | Wells | NA Closed Loop | OP | 8 | 1960 | 8 | 1960 | OP | 3 | 1959 | 3 | 1959 | OP | 3 | 1959 | 3 | 1959 | N | NG | ST | N/A | Electric Utility | 1 | 1 | 1 | 1 | Simple
15473 | NM | 2450 | Reeves | 2017 | 3 | 1 | 1 | 1 | Natural Gas Steam Turbine | 44 | 927 | 821 | [6 empty] | 11893 | 11893 |  |  |  | 11893 |  |  |  |  | 0.395 | 0.249 | 481 | 303 | 33 | 21 | 34 |  | (RI) Recirculate: Induced Draft |  | RI | Closed | Fresh | Ground | Wells | NA Closed Loop | OP | 8 | 1960 | 8 | 1960 | OP | 3 | 1959 | 3 | 1959 | OP | 3 | 1959 | 3 | 1959 | N | NG | ST | N/A | Electric Utility | 1 | 1 | 1 | 1 | Simple
15473 | NM | 2450 | Reeves | 2017 | 4 | 1 | 1 | 1 | Natural Gas Steam Turbine | 44 | 1077 | 966 | [6 empty] | 14372 | 14372 |  |  |  | 14372 |  |  |  |  | 0.463 | 0.463 | 479 | 479 | 32 | 32 | 36 |  | (RI) Recirculate: Induced Draft |  | RI | Closed | Fresh | Ground | Wells | NA Closed Loop | OP | 8 | 1960 | 8 | 1960 | OP | 3 | 1959 | 3 | 1959 | OP | 3 | 1959 | 3 | 1959 | N | NG | ST | N/A | Electric Utility | 1 | 1 | 1 | 1 | Simple
15473 | NM | 2450 | Reeves | 2017 | 5 | 1 | 1 | 1 | Natural Gas Steam Turbine | 44 | 1609 | 1481 | [6 empty] | 20287 | 20287 |  |  |  | 20287 |  |  |  |  | 0.631 | 0.543 | 426 | 367 | 31 | 27 | 48 |  | (RI) Recirculate: Induced Draft |  | RI | Closed | Fresh | Ground | Wells | NA Closed Loop | OP | 8 | 1960 | 8 | 1960 | OP | 3 | 1959 | 3 | 1959 | OP | 3 | 1959 | 3 | 1959 | N | NG | ST | N/A | Electric Utility | 1 | 1 | 1 | 1 | Simple
15473 | NM | 2450 | Reeves | 2017 | 6 | 1 | 1 | 1 | Natural Gas Steam Turbine | 44 | 9122 | 8633 | [6 empty] | 108705 | 108705 |  |  |  | 108705 |  |  |  |  | 4.364 | 3.711 | 506 | 430 | 40 | 34 | 232 |  | (RI) Recirculate: Induced Draft |  | RI | Closed | Fresh | Ground | Wells | NA Closed Loop | OP | 8 | 1960 | 8 | 1960 | OP | 3 | 1959 | 3 | 1959 | OP | 3 | 1959 | 3 | 1959 | N | NG | ST | N/A | Electric Utility | 1 | 1 | 1 | 1 | Simple
15473 | NM | 2450 | Reeves | 2017 | 7 | 1 | 1 | 1 | Natural Gas Steam Turbine | 44 | 6653 | 6208 | [6 empty] | 81020 | 81020 |  |  |  | 81020 |  |  |  |  | 1.852 | 1.583 | 298 | 255 | 23 | 20 | 191 |  | (RI) Recirculate: Induced Draft |  | RI | Closed | Fresh | Ground | Wells | NA Closed Loop | OP | 8 | 1960 | 8 | 1960 | OP | 3 | 1959 | 3 | 1959 | OP | 3 | 1959 | 3 | 1959 | N | NG | ST | N/A | Electric Utility | 1 | 1 | 1 | 1 | Simple
15473 | NM | 2450 | Reeves | 2017 | 8 | 1 | 1 | 1 | Natural Gas Steam Turbine | 44 | 6498 | 5156 | [6 empty] | 67057 | 67057 |  |  |  | 67057 |  |  |  |  | 1.46 | 1.056 | 283 | 205 | 22 | 16 | 172 |  | (RI) Recirculate: Induced Draft |  | RI | Closed | Fresh | Ground | Wells | NA Closed Loop | OP | 8 | 1960 | 8 | 1960 | OP | 3 | 1959 | 3 | 1959 | OP | 3 | 1959 | 3 | 1959 | N | NG | ST | N/A | Electric Utility | 1 | 1 | 1 | 1 | Simple
15473 | NM | 2450 | Reeves | 2017 | 9 | 1 | 1 | 1 | Natural Gas Steam Turbine | 44 | 3911 | 3653 | [6 empty] | 47846 | 47846 |  |  |  | 47846 |  |  |  |  | 0.908 | 0.798 | 249 | 218 | 19 | 17 | 123 |  | (RI) Recirculate: Induced Draft |  | RI | Closed | Fresh | Ground | Wells | NA Closed Loop | OP | 8 | 1960 | 8 | 1960 | OP | 3 | 1959 | 3 | 1959 | OP | 3 | 1959 | 3 | 1959 | N | NG | ST | N/A | Electric Utility | 1 | 1 | 1 | 1 | Simple
15473 | NM | 2450 | Reeves | 2017 | 10 | 1 | 1 | 1 | Natural Gas Steam Turbine | 44 | 0 | 0 | [6 empty] | 0 | 0 |  |  |  | 0 |  |  |  |  | 0 | 0 |  |  |  |  | 0 |  | (RI) Recirculate: Induced Draft |  | RI | Closed | Fresh | Ground | Wells | NA Closed Loop | OP | 8 | 1960 | 8 | 1960 | OP | 3 | 1959 | 3 | 1959 | OP | 3 | 1959 | 3 | 1959 | N | NG | ST | N/A | Electric Utility | 1 | 1 | 1 | 1 | Simple
15473 | NM | 2450 | Reeves | 2017 | 11 | 1 | 1 | 1 | Natural Gas Steam Turbine | 44 | 563 | 478 | [6 empty] | 7166 | 7166 |  |  |  | 7166 |  |  |  |  | 0.33 | 0.33 | 690 | 690 | 46 | 46 | 21 |  | (RI) Recirculate: Induced Draft |  | RI | Closed | Fresh | Ground | Wells | NA Closed Loop | OP | 8 | 1960 | 8 | 1960 | OP | 3 | 1959 | 3 | 1959 | OP | 3 | 1959 | 3 | 1959 | N | NG | ST | N/A | Electric Utility | 1 | 1 | 1 | 1 | Simple
15473 | NM | 2450 | Reeves | 2017 | 12 | 1 | 1 | 1 | Natural Gas Steam Turbine | 44 | 724 | 608 | [6 empty] | 9593 | 9593 |  |  |  | 9593 |  |  |  |  | 0.734 | 0.734 | 1207 | 1207 | 77 | 77 | 27 |  | (RI) Recirculate: Induced Draft |  | RI | Closed | Fresh | Ground | Wells | NA Closed Loop | OP | 8 | 1960 | 8 | 1960 | OP | 3 | 1959 | 3 | 1959 | OP | 3 | 1959 | 3 | 1959 | N | NG | ST | N/A | Electric Utility | 1 | 1 | 1 | 1 | Simple
15473 | NM | 2450 | Reeves | 2017 | 1 | 2 | 2 | 2 | Natural Gas Steam Turbine | 44 | 636 | 440 | [6 empty] | 8430 | 8430 |  |  |  | 8430 |  |  |  |  | 0.068 | 0.001 | 155 | 2 | 8 | 0 | 26 |  | (RI) Recirculate: Induced Draft |  | RI | Closed | Fresh | Ground | Wells | NA Closed Loop | OP | 3 | 1960 | 3 | 1960 | OP | 3 | 1960 | 3 | 1960 | OP | 3 | 1960 | 3 | 1960 | N | NG | ST | N/A | Electric Utility | 1 | 1 | 1 | 1 | Simple
15473 | NM | 2450 | Reeves | 2017 | 2 | 2 | 2 | 2 | Natural Gas Steam Turbine | 44 | 221 | 91 | [6 empty] | 2846 | 2846 |  |  |  | 2846 |  |  |  |  | 0.015 | 0.015 | 165 | 165 | 5 | 5 | 6 |  | (RI) Recirculate: Induced Draft |  | RI | Closed | Fresh | Ground | Wells | NA Closed Loop | OP | 3 | 1960 | 3 | 1960 | OP | 3 | 1960 | 3 | 1960 | OP | 3 | 1960 | 3 | 1960 | N | NG | ST | N/A | Electric Utility | 1 | 1 | 1 | 1 | Simple
15473 | NM | 2450 | Reeves | 2017 | 3 | 2 | 2 | 2 | Natural Gas Steam Turbine | 44 | 137 | 0 | [6 empty] | 1907 | 1907 |  |  |  | 1907 |  |  |  |  | 0.062 | 0.002 |  |  | 33 | 1 | 5 |  | (RI) Recirculate: Induced Draft |  | RI | Closed | Fresh | Ground | Wells | NA Closed Loop | OP | 3 | 1960 | 3 | 1960 | OP | 3 | 1960 | 3 | 1960 | OP | 3 | 1960 | 3 | 1960 | N | NG | ST | N/A | Electric Utility | 1 | 1 | 1 | 1 | Simple
15473 | NM | 2450 | Reeves | 2017 | 4 | 2 | 2 | 2 | Natural Gas Steam Turbine | 44 | 0 | 0 | [6 empty] | 0 | 0 |  |  |  | 0 |  |  |  |  | 0.261 | 0.259 |  |  |  |  | 0 |  | (RI) Recirculate: Induced Draft |  | RI | Closed | Fresh | Ground | Wells | NA Closed Loop | OP | 3 | 1960 | 3 | 1960 | OP | 3 | 1960 | 3 | 1960 | OP | 3 | 1960 | 3 | 1960 | N | NG | ST | N/A | Electric Utility | 1 | 1 | 1 | 1 | Simple
15473 | NM | 2450 | Reeves | 2017 | 5 | 2 | 2 | 2 | Natural Gas Steam Turbine | 44 | 563 | 393 | [6 empty] | 7353 | 7353 |  |  |  | 7353 |  |  |  |  | 0.091 | 0.088 | 232 | 224 | 12 | 12 | 19 |  | (RI) Recirculate: Induced Draft |  | RI | Closed | Fresh | Ground | Wells | NA Closed Loop | OP | 3 | 1960 | 3 | 1960 | OP | 3 | 1960 | 3 | 1960 | OP | 3 | 1960 | 3 | 1960 | N | NG | ST | N/A | Electric Utility | 1 | 1 | 1 | 1 | Simple
15473 | NM | 2450 | Reeves | 2017 | 6 | 2 | 2 | 2 | Natural Gas Steam Turbine | 44 | 5199 | 5046 | [6 empty] | 65940 | 65940 |  |  |  | 65940 |  |  |  |  | 1.84 | 1.665 | 365 | 330 | 28 | 25 | 152 |  | (RI) Recirculate: Induced Draft |  | RI | Closed | Fresh | Ground | Wells | NA Closed Loop | OP | 3 | 1960 | 3 | 1960 | OP | 3 | 1960 | 3 | 1960 | OP | 3 | 1960 | 3 | 1960 | N | NG | ST | N/A | Electric Utility | 1 | 1 | 1 | 1 | Simple
15473 | NM | 2450 | Reeves | 2017 | 7 | 2 | 2 | 2 | Natural Gas Steam Turbine | 44 | 5080 | 4598 | [6 empty] | 62420 | 62420 |  |  |  | 62420 |  |  |  |  | 1.116 | 0.806 | 243 | 175 | 18 | 13 | 164 |  | (RI) Recirculate: Induced Draft |  | RI | Closed | Fresh | Ground | Wells | NA Closed Loop | OP | 3 | 1960 | 3 | 1960 | OP | 3 | 1960 | 3 | 1960 | OP | 3 | 1960 | 3 | 1960 | N | NG | ST | N/A | Electric Utility | 1 | 1 | 1 | 1 | Simple
15473 | NM | 2450 | Reeves | 2017 | 8 | 2 | 2 | 2 | Natural Gas Steam Turbine | 44 | 3446 | 3058 | [6 empty] | 42874 | 42874 |  |  |  | 42874 |  |  |  |  | 0.465 | 0.457 | 152 | 149 | 11 | 11 | 107 |  | (RI) Recirculate: Induced Draft |  | RI | Closed | Fresh | Ground | Wells | NA Closed Loop | OP | 3 | 1960 | 3 | 1960 | OP | 3 | 1960 | 3 | 1960 | OP | 3 | 1960 | 3 | 1960 | N | NG | ST | N/A | Electric Utility | 1 | 1 | 1 | 1 | Simple
15473 | NM | 2450 | Reeves | 2017 | 9 | 2 | 2 | 2 | Natural Gas Steam Turbine | 44 | 2879 | 2537 | [6 empty] | 35902 | 35902 |  |  |  | 35902 |  |  |  |  | 0.501 | 0.501 | 197 | 197 | 14 | 14 | 95 |  | (RI) Recirculate: Induced Draft |  | RI | Closed | Fresh | Ground | Wells | NA Closed Loop | OP | 3 | 1960 | 3 | 1960 | OP | 3 | 1960 | 3 | 1960 | OP | 3 | 1960 | 3 | 1960 | N | NG | ST | N/A | Electric Utility | 1 | 1 | 1 | 1 | Simple
15473 | NM | 2450 | Reeves | 2017 | 10 | 2 | 2 | 2 | Natural Gas Steam Turbine | 44 | 0 | 0 | [6 empty] | 0 | 0 |  |  |  | 0 |  |  |  |  | 0 | 0 |  |  |  |  | 0 |  | (RI) Recirculate: Induced Draft |  | RI | Closed | Fresh | Ground | Wells | NA Closed Loop | OP | 3 | 1960 | 3 | 1960 | OP | 3 | 1960 | 3 | 1960 | OP | 3 | 1960 | 3 | 1960 | N | NG | ST | N/A | Electric Utility | 1 | 1 | 1 | 1 | Simple
15473 | NM | 2450 | Reeves | 2017 | 11 | 2 | 2 | 2 | Natural Gas Steam Turbine | 44 | 300 | 156 | [6 empty] | 4147 | 4147 |  |  |  | 4147 |  |  |  |  | 0.165 | 0.165 | 1058 | 1058 | 40 | 40 | 11 |  | (RI) Recirculate: Induced Draft |  | RI | Closed | Fresh | Ground | Wells | NA Closed Loop | OP | 3 | 1960 | 3 | 1960 | OP | 3 | 1960 | 3 | 1960 | OP | 3 | 1960 | 3 | 1960 | N | NG | ST | N/A | Electric Utility | 1 | 1 | 1 | 1 | Simple
15473 | NM | 2450 | Reeves | 2017 | 12 | 2 | 2 | 2 | Natural Gas Steam Turbine | 44 | 289 | 123 | [6 empty] | 3861 | 3861 |  |  |  | 3861 |  |  |  |  | 0.048 | 0.048 | 390 | 390 | 12 | 12 | 9 |  | (RI) Recirculate: Induced Draft |  | RI | Closed | Fresh | Ground | Wells | NA Closed Loop | OP | 3 | 1960 | 3 | 1960 | OP | 3 | 1960 | 3 | 1960 | OP | 3 | 1960 | 3 | 1960 | N | NG | ST | N/A | Electric Utility | 1 | 1 | 1 | 1 | Simple
15473 | NM | 2450 | Reeves | 2017 | 1 | 3 | 3 | 3 | Natural Gas Steam Turbine | 66 | 1653 | 1453 | [6 empty] | 20022 | 20022 |  |  |  | 20022 |  |  |  |  | 0.116 | 0.002 | 80 | 1 | 6 | 0 | 44 |  | (RI) Recirculate: Induced Draft |  | RI | Closed | Fresh | Ground | Wells | NA Closed Loop | OP | 7 | 1962 | 7 | 1962 | OP | 8 | 1962 | 8 | 1962 | OP | 8 | 1962 | 8 | 1962 | N | NG | ST | N/A | Electric Utility | 1 | 1 | 1 | 1 | Simple
15473 | NM | 2450 | Reeves | 2017 | 2 | 3 | 3 | 3 | Natural Gas Steam Turbine | 66 | 543 | 430 | [6 empty] | 6716 | 6716 |  |  |  | 6716 |  |  |  |  | 0.025 | 0.024 | 58 | 56 | 4 | 4 | 140 |  | (RI) Recirculate: Induced Draft |  | RI | Closed | Fresh | Ground | Wells | NA Closed Loop | OP | 7 | 1962 | 7 | 1962 | OP | 8 | 1962 | 8 | 1962 | OP | 8 | 1962 | 8 | 1962 | N | NG | ST | N/A | Electric Utility | 1 | 1 | 1 | 1 | Simple
15473 | NM | 2450 | Reeves | 2017 | 3 | 3 | 3 | 3 | Natural Gas Steam Turbine | 66 | 359 | 260 | [6 empty] | 4939 | 4939 |  |  |  | 4939 |  |  |  |  | 0.022 | 0.015 | 85 | 58 | 4 | 3 | 13 |  | (RI) Recirculate: Induced Draft |  | RI | Closed | Fresh | Ground | Wells | NA Closed Loop | OP | 7 | 1962 | 7 | 1962 | OP | 8 | 1962 | 8 | 1962 | OP | 8 | 1962 | 8 | 1962 | N | NG | ST | N/A | Electric Utility | 1 | 1 | 1 | 1 | Simple
15473 | NM | 2450 | Reeves | 2017 | 4 | 3 | 3 | 3 | Natural Gas Steam Turbine | 66 | 2765 | 2511 | [6 empty] | 32081 | 32081 |  |  |  | 32081 |  |  |  |  | 0.952 | 0.948 | 379 | 378 | 30 | 30 | 71 |  | (RI) Recirculate: Induced Draft |  | RI | Closed | Fresh | Ground | Wells | NA Closed Loop | OP | 7 | 1962 | 7 | 1962 | OP | 8 | 1962 | 8 | 1962 | OP | 8 | 1962 | 8 | 1962 | N | NG | ST | N/A | Electric Utility | 1 | 1 | 1 | 1 | Simple
15473 | NM | 2450 | Reeves | 2017 | 5 | 3 | 3 | 3 | Natural Gas Steam Turbine | 66 | 2253 | 2042 | [6 empty] | 26036 | 26036 |  |  |  | 26036 |  |  |  |  | 1.278 | 0.917 | 626 | 449 | 49 | 35 | 47 |  | (RI) Recirculate: Induced Draft |  | RI | Closed | Fresh | Ground | Wells | NA Closed Loop | OP | 7 | 1962 | 7 | 1962 | OP | 8 | 1962 | 8 | 1962 | OP | 8 | 1962 | 8 | 1962 | N | NG | ST | N/A | Electric Utility | 1 | 1 | 1 | 1 | Simple
15473 | NM | 2450 | Reeves | 2017 | 6 | 3 | 3 | 3 | Natural Gas Steam Turbine | 66 | 392 | 315 | [6 empty] | 4491 | 4491 |  |  |  | 4491 |  |  |  |  | 0.092 | 0.092 | 292 | 292 | 20 | 20 | 7 |  | (RI) Recirculate: Induced Draft |  | RI | Closed | Fresh | Ground | Wells | NA Closed Loop | OP | 7 | 1962 | 7 | 1962 | OP | 8 | 1962 | 8 | 1962 | OP | 8 | 1962 | 8 | 1962 | N | NG | ST | N/A | Electric Utility | 1 | 1 | 1 | 1 | Simple
15473 | NM | 2450 | Reeves | 2017 | 7 | 3 | 3 | 3 | Natural Gas Steam Turbine | 66 | 15147 | 14190 | [6 empty] | 168116 | 168116 |  |  |  | 168116 |  |  |  |  | 10.68 | 9.333 | 753 | 658 | 64 | 56 | 276 |  | (RI) Recirculate: Induced Draft |  | RI | Closed | Fresh | Ground | Wells | NA Closed Loop | OP | 7 | 1962 | 7 | 1962 | OP | 8 | 1962 | 8 | 1962 | OP | 8 | 1962 | 8 | 1962 | N | NG | ST | N/A | Electric Utility | 1 | 1 | 1 | 1 | Simple
15473 | NM | 2450 | Reeves | 2017 | 8 | 3 | 3 | 3 | Natural Gas Steam Turbine | 66 | 11136 | 10415 | [6 empty] | 124670 | 124670 |  |  |  | 124670 |  |  |  |  | 7.159 | 6.53 | 687 | 627 | 57 | 52 | 200 |  | (RI) Recirculate: Induced Draft |  | RI | Closed | Fresh | Ground | Wells | NA Closed Loop | OP | 7 | 1962 | 7 | 1962 | OP | 8 | 1962 | 8 | 1962 | OP | 8 | 1962 | 8 | 1962 | N | NG | ST | N/A | Electric Utility | 1 | 1 | 1 | 1 | Simple
15473 | NM | 2450 | Reeves | 2017 | 9 | 3 | 3 | 3 | Natural Gas Steam Turbine | 66 | 7343 | 6850 | [6 empty] | 83180 | 83180 |  |  |  | 83180 |  |  |  |  | 4.642 | 4.572 | 678 | 667 | 56 | 55 | 135 |  | (RI) Recirculate: Induced Draft |  | RI | Closed | Fresh | Ground | Wells | NA Closed Loop | OP | 7 | 1962 | 7 | 1962 | OP | 8 | 1962 | 8 | 1962 | OP | 8 | 1962 | 8 | 1962 | N | NG | ST | N/A | Electric Utility | 1 | 1 | 1 | 1 | Simple
15473 | NM | 2450 | Reeves | 2017 | 10 | 3 | 3 | 3 | Natural Gas Steam Turbine | 66 | 1585 | 164 | [6 empty] | 18564 | 18564 |  |  |  | 18564 |  |  |  |  | 0.734 | 0.734 | 4476 | 4476 | 40 | 40 | 26 |  | (RI) Recirculate: Induced Draft |  | RI | Closed | Fresh | Ground | Wells | NA Closed Loop | OP | 7 | 1962 | 7 | 1962 | OP | 8 | 1962 | 8 | 1962 | OP | 8 | 1962 | 8 | 1962 | N | NG | ST | N/A | Electric Utility | 1 | 1 | 1 | 1 | Simple
15473 | NM | 2450 | Reeves | 2017 | 11 | 3 | 3 | 3 | Natural Gas Steam Turbine | 66 | 1942 | 1757 | [6 empty] | 22220 | 22220 |  |  |  | 22220 |  |  |  |  | 8.27 | 8.27 | 4707 | 4707 | 372 | 372 | 47 |  | (RI) Recirculate: Induced Draft |  | RI | Closed | Fresh | Ground | Wells | NA Closed Loop | OP | 7 | 1962 | 7 | 1962 | OP | 8 | 1962 | 8 | 1962 | OP | 8 | 1962 | 8 | 1962 | N | NG | ST | N/A | Electric Utility | 1 | 1 | 1 | 1 | Simple
15473 | NM | 2450 | Reeves | 2017 | 12 | 3 | 3 | 3 | Natural Gas Steam Turbine | 66 | 1389 | 1248 | [6 empty] | 15889 | 15889 |  |  |  | 15889 |  |  |  |  | 0.532 | 0.532 | 426 | 426 | 33 | 33 | 28 |  | (RI) Recirculate: Induced Draft |  | RI | Closed | Fresh | Ground | Wells | NA Closed Loop | OP | 7 | 1962 | 7 | 1962 | OP | 8 | 1962 | 8 | 1962 | OP | 8 | 1962 | 8 | 1962 | N | NG | ST | N/A | Electric Utility | 1 | 1 | 1 | 1 | Simple
15473 | NM | 2451 | San Juan | 2017 | 1 | 1 | 1 | 1 | Conventional Steam Coal | 340 | 203750 | 181389 | [6 empty] | 1956475 | 1956475 |  |  | 1950668 |  | 5807 |  |  |  | 134.54 | 127.012 | 742 | 700 | 69 | 65 | 744 |  | (RI) Recirculate: Induced Draft |  | RI | Closed | Fresh | Surface | San Juan River | NA Zero Discharge | OP | 12 | 1976 | 12 | 1976 | OP | 12 | 1982 | 12 | 1982 | OP | 12 | 1976 | 12 | 1976 | N | BIT | ST | N/A | Electric Utility | 1 | 1 | 1 | 1 | Simple
15473 | NM | 2451 | San Juan | 2017 | 2 | 1 | 1 | 1 | Conventional Steam Coal | 340 | 189570 | 169069 | [6 empty] | 1858650 | 1858650 |  |  | 1854388 |  | 4262 |  |  |  | 181.869 | 135.21 | 1076 | 800 | 98 | 73 | 672 |  | (RI) Recirculate: Induced Draft |  | RI | Closed | Fresh | Surface | San Juan River | NA Zero Discharge | OP | 12 | 1976 | 12 | 1976 | OP | 12 | 1982 | 12 | 1982 | OP | 12 | 1976 | 12 | 1976 | N | BIT | ST | N/A | Electric Utility | 1 | 1 | 1 | 1 | Simple
15473 | NM | 2451 | San Juan | 2017 | 3 | 1 | 1 | 1 | Conventional Steam Coal | 340 | 220740 | 197379 | [6 empty] | 2106489 | 2106489 |  |  | 2102788 |  | 3702 |  |  |  | 410.248 | 170.55 | 2078 | 864 | 195 | 81 | 744 |  | (RI) Recirculate: Induced Draft |  | RI | Closed | Fresh | Surface | San Juan River | NA Zero Discharge | OP | 12 | 1976 | 12 | 1976 | OP | 12 | 1982 | 12 | 1982 | OP | 12 | 1976 | 12 | 1976 | N | BIT | ST | N/A | Electric Utility | 1 | 1 | 1 | 1 | Simple
15473 | NM | 2451 | San Juan | 2017 | 4 | 1 | 1 | 1 | Conventional Steam Coal | 340 | 210960 | 188878 | [6 empty] | 1951374 | 1951374 |  |  | 1945108 |  | 6266 |  |  |  | 285.24 | 181.32 | 1510 | 960 | 146 | 93 | 720 |  | (RI) Recirculate: Induced Draft |  | RI | Closed | Fresh | Surface | San Juan River | NA Zero Discharge | OP | 12 | 1976 | 12 | 1976 | OP | 12 | 1982 | 12 | 1982 | OP | 12 | 1976 | 12 | 1976 | N | BIT | ST | N/A | Electric Utility | 1 | 1 | 1 | 1 | Simple
15473 | NM | 2451 | San Juan | 2017 | 5 | 1 | 1 | 1 | Conventional Steam Coal | 340 | 121980 | 105811 | [6 empty] | 1198033 | 1198033 |  |  | 1190771 |  | 7262 |  |  |  | 212.723 | 166.25 | 2010 | 1571 | 178 | 139 | 744 |  | (RI) Recirculate: Induced Draft |  | RI | Closed | Fresh | Surface | San Juan River | NA Zero Discharge | OP | 12 | 1976 | 12 | 1976 | OP | 12 | 1982 | 12 | 1982 | OP | 12 | 1976 | 12 | 1976 | N | BIT | ST | N/A | Electric Utility | 1 | 1 | 1 | 1 | Simple
15473 | NM | 2451 | San Juan | 2017 | 6 | 1 | 1 | 1 | Conventional Steam Coal | 340 | 247370 | 220853 | [6 empty] | 2400183 | 2400183 |  |  | 2398712 |  | 1472 |  |  |  | 328.793 | 194.8 | 1489 | 882 | 137 | 81 | 720 |  | (RI) Recirculate: Induced Draft |  | RI | Closed | Fresh | Surface | San Juan River | NA Zero Discharge | OP | 12 | 1976 | 12 | 1976 | OP | 12 | 1982 | 12 | 1982 | OP | 12 | 1976 | 12 | 1976 | N | BIT | ST | N/A | Electric Utility | 1 | 1 | 1 | 1 | Simple
15473 | NM | 2451 | San Juan | 2017 | 7 | 1 | 1 | 1 | Conventional Steam Coal | 340 | 252440 | 225228 | [6 empty] | 2523621 | 2523621 |  |  | 2521459 |  | 2162 |  |  |  | 284.798 | 195.08 | 1264 | 866 | 113 | 77 | 744 |  | (RI) Recirculate: Induced Draft |  | RI | Closed | Fresh | Surface | San Juan River | NA Zero Discharge | OP | 12 | 1976 | 12 | 1976 | OP | 12 | 1982 | 12 | 1982 | OP | 12 | 1976 | 12 | 1976 | N | BIT | ST | N/A | Electric Utility | 1 | 1 | 1 | 1 | Simple
15473 | NM | 2451 | San Juan | 2017 | 8 | 1 | 1 | 1 | Conventional Steam Coal | 340 | 214860 | 190196 | [6 empty] | 2065777 | 2065777 |  |  | 2062398 |  | 3379 |  |  |  | 318.332 | 220.65 | 1674 | 1160 | 154 | 107 | 744 |  | (RI) Recirculate: Induced Draft |  | RI | Closed | Fresh | Surface | San Juan River | NA Zero Discharge | OP | 12 | 1976 | 12 | 1976 | OP | 12 | 1982 | 12 | 1982 | OP | 12 | 1976 | 12 | 1976 | N | BIT | ST | N/A | Electric Utility | 1 | 1 | 1 | 1 | Simple
15473 | NM | 2451 | San Juan | 2017 | 9 | 1 | 1 | 1 | Conventional Steam Coal | 340 | 240990 | 215089 | [6 empty] | 2323678 | 2323678 |  |  | 2322132 |  | 1545 |  |  |  | 230.268 | 178.25 | 1071 | 829 | 99 | 77 | 720 |  | (RI) Recirculate: Induced Draft |  | RI | Closed | Fresh | Surface | San Juan River | NA Zero Discharge | OP | 12 | 1976 | 12 | 1976 | OP | 12 | 1982 | 12 | 1982 | OP | 12 | 1976 | 12 | 1976 | N | BIT | ST | N/A | Electric Utility | 1 | 1 | 1 | 1 | Simple
15473 | NM | 2451 | San Juan | 2017 | 10 | 1 | 1 | 1 | Conventional Steam Coal | 340 | 233220 | 208526 | [6 empty] | 2266933 | 2266933 |  |  | 2264041 |  | 2892 |  |  |  | 318.595 | 195.92 | 1528 | 940 | 141 | 86 | 744 |  | (RI) Recirculate: Induced Draft |  | RI | Closed | Fresh | Surface | San Juan River | NA Zero Discharge | OP | 12 | 1976 | 12 | 1976 | OP | 12 | 1982 | 12 | 1982 | OP | 12 | 1976 | 12 | 1976 | N | BIT | ST | N/A | Electric Utility | 1 | 1 | 1 | 1 | Simple
15473 | NM | 2451 | San Juan | 2017 | 11 | 1 | 1 | 1 | Conventional Steam Coal | 340 | 143850 | 126301 | [6 empty] | 1454664 | 1454664 |  |  | 1440916 |  | 13748 |  |  |  | 230.223 | 165.36 | 1823 | 1309 | 158 | 114 | 720 |  | (RI) Recirculate: Induced Draft |  | RI | Closed | Fresh | Surface | San Juan River | NA Zero Discharge | OP | 12 | 1976 | 12 | 1976 | OP | 12 | 1982 | 12 | 1982 | OP | 12 | 1976 | 12 | 1976 | N | BIT | ST | N/A | Electric Utility | 1 | 1 | 1 | 1 | Simple
15473 | NM | 2451 | San Juan | 2017 | 12 | 1 | 1 | 1 | Conventional Steam Coal | 340 | 225220 | 201545 | [6 empty] | 2234826 | 2234826 |  |  | 2230303 |  | 4522 |  |  |  | 229.015 | 131.18 | 1136 | 651 | 102 | 59 | 744 |  | (RI) Recirculate: Induced Draft |  | RI | Closed | Fresh | Surface | San Juan River | NA Zero Discharge | OP | 12 | 1976 | 12 | 1976 | OP | 12 | 1982 | 12 | 1982 | OP | 12 | 1976 | 12 | 1976 | N | BIT | ST | N/A | Electric Utility | 1 | 1 | 1 | 1 | Simple
15473 | NM | 2451 | San Juan | 2017 | 1 | 4 | 4 | 4 | Conventional Steam Coal | 507 | 284290 | 263978 | [6 empty] | 2859642 | 2859642 |  |  | 2841241 |  | 18401 |  |  |  | 134.54 | 127.012 | 510 | 481 | 47 | 44 | 744 |  | (RI) Recirculate: Induced Draft |  | RI | Closed | Fresh | Surface | San Juan River | NA Zero Discharge | OP | 4 | 1982 | 4 | 1982 | OP | 4 | 1982 | 4 | 1982 | OP | 4 | 1982 | 4 | 1982 | N | BIT | ST | N/A | Electric Utility | 1 | 1 | 1 | 1 | Simple
15473 | NM | 2451 | San Juan | 2017 | 2 | 4 | 4 | 4 | Conventional Steam Coal | 507 | 318740 | 298193 | [6 empty] | 3203271 | 3203271 |  |  | 3191844 |  | 11428 |  |  |  | 181.869 | 135.21 | 610 | 453 | 57 | 42 | 672 |  | (RI) Recirculate: Induced Draft |  | RI | Closed | Fresh | Surface | San Juan River | NA Zero Discharge | OP | 4 | 1982 | 4 | 1982 | OP | 4 | 1982 | 4 | 1982 | OP | 4 | 1982 | 4 | 1982 | N | BIT | ST | N/A | Electric Utility | 1 | 1 | 1 | 1 | Simple
15473 | NM | 2451 | San Juan | 2017 | 3 | 4 | 4 | 4 | Conventional Steam Coal | 507 | 349210 | 325739 | [6 empty] | 3456947 | 3456947 |  |  | 3445632 |  | 11314 |  |  |  | 410.248 | 170.55 | 1259 | 524 | 119 | 49 | 744 |  | (RI) Recirculate: Induced Draft |  | RI | Closed | Fresh | Surface | San Juan River | NA Zero Discharge | OP | 4 | 1982 | 4 | 1982 | OP | 4 | 1982 | 4 | 1982 | OP | 4 | 1982 | 4 | 1982 | N | BIT | ST | N/A | Electric Utility | 1 | 1 | 1 | 1 | Simple
15473 | NM | 2451 | San Juan | 2017 | 4 | 4 | 4 | 4 | Conventional Steam Coal | 507 | 313280 | 290557 | [6 empty] | 3090079 | 3090079 |  |  | 3081074 |  | 9005 |  |  |  | 285.24 | 181.32 | 982 | 624 | 92 | 59 | 720 |  | (RI) Recirculate: Induced Draft |  | RI | Closed | Fresh | Surface | San Juan River | NA Zero Discharge | OP | 4 | 1982 | 4 | 1982 | OP | 4 | 1982 | 4 | 1982 | OP | 4 | 1982 | 4 | 1982 | N | BIT | ST | N/A | Electric Utility | 1 | 1 | 1 | 1 | Simple
15473 | NM | 2451 | San Juan | 2017 | 5 | 4 | 4 | 4 | Conventional Steam Coal | 507 | 237940 | 219867 | [6 empty] | 2391420 | 2391420 |  |  | 2381017 |  | 10403 |  |  |  | 212.723 | 166.25 | 968 | 756 | 89 | 70 | 744 |  | (RI) Recirculate: Induced Draft |  | RI | Closed | Fresh | Surface | San Juan River | NA Zero Discharge | OP | 4 | 1982 | 4 | 1982 | OP | 4 | 1982 | 4 | 1982 | OP | 4 | 1982 | 4 | 1982 | N | BIT | ST | N/A | Electric Utility | 1 | 1 | 1 | 1 | Simple
15473 | NM | 2451 | San Juan | 2017 | 6 | 4 | 4 | 4 | Conventional Steam Coal | 507 | 336510 | 312812 | [6 empty] | 3384245 | 3384245 |  |  | 3377589 |  | 6656 |  |  |  | 328.793 | 194.8 | 1051 | 623 | 97 | 58 | 720 |  | (RI) Recirculate: Induced Draft |  | RI | Closed | Fresh | Surface | San Juan River | NA Zero Discharge | OP | 4 | 1982 | 4 | 1982 | OP | 4 | 1982 | 4 | 1982 | OP | 4 | 1982 | 4 | 1982 | N | BIT | ST | N/A | Electric Utility | 1 | 1 | 1 | 1 | Simple
15473 | NM | 2451 | San Juan | 2017 | 7 | 4 | 4 | 4 | Conventional Steam Coal | 507 | 308080 | 279820 | [6 empty] | 3184911 | 3184911 |  |  | 3170614 |  | 14297 |  |  |  | 284.798 | 195.08 | 1018 | 697 | 89 | 61 | 744 |  | (RI) Recirculate: Induced Draft |  | RI | Closed | Fresh | Surface | San Juan River | NA Zero Discharge | OP | 4 | 1982 | 4 | 1982 | OP | 4 | 1982 | 4 | 1982 | OP | 4 | 1982 | 4 | 1982 | N | BIT | ST | N/A | Electric Utility | 1 | 1 | 1 | 1 | Simple
15473 | NM | 2451 | San Juan | 2017 | 8 | 4 | 4 | 4 | Conventional Steam Coal | 507 | 376190 | 353584 | [6 empty] | 3925565 | 3925565 |  |  | 3923414 |  | 2151 |  |  |  | 318.33 | 220.65 | 900 | 624 | 81 | 56 | 744 |  | (RI) Recirculate: Induced Draft |  | RI | Closed | Fresh | Surface | San Juan River | NA Zero Discharge | OP | 4 | 1982 | 4 | 1982 | OP | 4 | 1982 | 4 | 1982 | OP | 4 | 1982 | 4 | 1982 | N | BIT | ST | N/A | Electric Utility | 1 | 1 | 1 | 1 | Simple
15473 | NM | 2451 | San Juan | 2017 | 9 | 4 | 4 | 4 | Conventional Steam Coal | 507 | 331230 | 308026 | [6 empty] | 3493479 | 3493479 |  |  | 3482702 |  | 10777 |  |  |  | 230.268 | 178.25 | 748 | 579 | 66 | 51 | 720 |  | (RI) Recirculate: Induced Draft |  | RI | Closed | Fresh | Surface | San Juan River | NA Zero Discharge | OP | 4 | 1982 | 4 | 1982 | OP | 4 | 1982 | 4 | 1982 | OP | 4 | 1982 | 4 | 1982 | N | BIT | ST | N/A | Electric Utility | 1 | 1 | 1 | 1 | Simple
15473 | NM | 2451 | San Juan | 2017 | 10 | 4 | 4 | 4 | Conventional Steam Coal | 507 | 374500 | 353755 | [6 empty] | 3936202 | 3936202 |  |  | 3934238 |  | 1964 |  |  |  | 318.595 | 195.92 | 901 | 554 | 81 | 50 | 744 |  | (RI) Recirculate: Induced Draft |  | RI | Closed | Fresh | Surface | San Juan River | NA Zero Discharge | OP | 4 | 1982 | 4 | 1982 | OP | 4 | 1982 | 4 | 1982 | OP | 4 | 1982 | 4 | 1982 | N | BIT | ST | N/A | Electric Utility | 1 | 1 | 1 | 1 | Simple
15473 | NM | 2451 | San Juan | 2017 | 11 | 4 | 4 | 4 | Conventional Steam Coal | 507 | 345150 | 318347 | [6 empty] | 3650801 | 3650801 |  |  | 3647082 |  | 3719 |  |  |  | 230.223 | 165.36 | 723 | 519 | 63 | 45 | 720 |  | (RI) Recirculate: Induced Draft |  | RI | Closed | Fresh | Surface | San Juan River | NA Zero Discharge | OP | 4 | 1982 | 4 | 1982 | OP | 4 | 1982 | 4 | 1982 | OP | 4 | 1982 | 4 | 1982 | N | BIT | ST | N/A | Electric Utility | 1 | 1 | 1 | 1 | Simple
15473 | NM | 2451 | San Juan | 2017 | 12 | 4 | 4 | 4 | Conventional Steam Coal | 507 | 272490 | 247797 | [6 empty] | 2797216 | 2797216 |  |  | 2769035 |  | 28181 |  |  |  | 229.015 | 131.18 | 924 | 529 | 82 | 47 | 744 |  | (RI) Recirculate: Induced Draft |  | RI | Closed | Fresh | Surface | San Juan River | NA Zero Discharge | OP | 4 | 1982 | 4 | 1982 | OP | 4 | 1982 | 4 | 1982 | OP | 4 | 1982 | 4 | 1982 | N | BIT | ST | N/A | Electric Utility | 1 | 1 | 1 | 1 | Simple
17718 | NM | 2454 | Cunningham | 2017 | 1 | Many | Many | Many | Natural Gas Steam Turbine | 254 | 64151 | 60054 | [6 empty] | 647185 | 647185 |  |  |  | 647185 |  |  |  |  | 38.491 | 38.491 | 641 | 641 | 59 | 59 | 744 |  | (RI) Recirculate: Induced Draft |  | RI | Closed | Fresh | Ground | Wells | None | OP | 1 | 1957 | 1 | 1965 | OP | 7 | 1957 | 7 | 1965 | OP | 7 | 1957 | 7 | 1965 | N | NG | ST | N/A | Electric Utility | 1 | 2 | 2 | 2 | Complex
17718 | NM | 2454 | Cunningham | 2017 | 2 | Many | Many | Many | Natural Gas Steam Turbine | 254 | 38157 | 35565 | [6 empty] | 397648 | 397648 |  |  |  | 397648 |  |  |  |  | 23.198 | 23.198 | 652 | 652 | 58 | 58 | 585 |  | (RI) Recirculate: Induced Draft |  | RI | Closed | Fresh | Ground | Wells | None | OP | 1 | 1957 | 1 | 1965 | OP | 7 | 1957 | 7 | 1965 | OP | 7 | 1957 | 7 | 1965 | N | NG | ST | N/A | Electric Utility | 1 | 2 | 2 | 2 | Complex
17718 | NM | 2454 | Cunningham | 2017 | 3 | Many | Many | Many | Natural Gas Steam Turbine | 254 | 52794 | 49348 | [6 empty] | 527819 | 527819 |  |  |  | 527819 |  |  |  |  | 35.16 | 35.16 | 712 | 712 | 67 | 67 | 594 |  | (RI) Recirculate: Induced Draft |  | RI | Closed | Fresh | Ground | Wells | None | OP | 1 | 1957 | 1 | 1965 | OP | 7 | 1957 | 7 | 1965 | OP | 7 | 1957 | 7 | 1965 | N | NG | ST | N/A | Electric Utility | 1 | 2 | 2 | 2 | Complex
17718 | NM | 2454 | Cunningham | 2017 | 4 | Many | Many | Many | Natural Gas Steam Turbine | 254 | 49562 | 46275 | [6 empty] | 517370 | 517370 |  |  |  | 517370 |  |  |  |  | 33.473 | 33.473 | 723 | 723 | 65 | 65 | 668 |  | (RI) Recirculate: Induced Draft |  | RI | Closed | Fresh | Ground | Wells | None | OP | 1 | 1957 | 1 | 1965 | OP | 7 | 1957 | 7 | 1965 | OP | 7 | 1957 | 7 | 1965 | N | NG | ST | N/A | Electric Utility | 1 | 2 | 2 | 2 | Complex
17718 | NM | 2454 | Cunningham | 2017 | 5 | Many | Many | Many | Natural Gas Steam Turbine | 254 | 24812 | 22861 | [6 empty] | 238384 | 238384 |  |  |  | 238384 |  |  |  |  | 20.274 | 20.274 | 887 | 887 | 85 | 85 | 317 |  | (RI) Recirculate: Induced Draft |  | RI | Closed | Fresh | Ground | Wells | None | OP | 1 | 1957 | 1 | 1965 | OP | 7 | 1957 | 7 | 1965 | OP | 7 | 1957 | 7 | 1965 | N | NG | ST | N/A | Electric Utility | 1 | 2 | 2 | 2 | Complex
17718 | NM | 2454 | Cunningham | 2017 | 6 | Many | Many | Many | Natural Gas Steam Turbine | 254 | 86422 | 80832 | [6 empty] | 892381 | 892381 |  |  |  | 892381 |  |  |  |  | 70.229 | 70.229 | 869 | 869 | 79 | 79 | 678 |  | (RI) Recirculate: Induced Draft |  | RI | Closed | Fresh | Ground | Wells | None | OP | 1 | 1957 | 1 | 1965 | OP | 7 | 1957 | 7 | 1965 | OP | 7 | 1957 | 7 | 1965 | N | NG | ST | N/A | Electric Utility | 1 | 2 | 2 | 2 | Complex
17718 | NM | 2454 | Cunningham | 2017 | 7 | Many | Many | Many | Natural Gas Steam Turbine | 254 | 94963 | 88775 | [6 empty] | 927157 | 927157 |  |  |  | 927157 |  |  |  |  | 75.328 | 75.328 | 849 | 849 | 81 | 81 | 744 |  | (RI) Recirculate: Induced Draft |  | RI | Closed | Fresh | Ground | Wells | None | OP | 1 | 1957 | 1 | 1965 | OP | 7 | 1957 | 7 | 1965 | OP | 7 | 1957 | 7 | 1965 | N | NG | ST | N/A | Electric Utility | 1 | 2 | 2 | 2 | Complex
17718 | NM | 2454 | Cunningham | 2017 | 8 | Many | Many | Many | Natural Gas Steam Turbine | 254 | 73484 | 68487 | [6 empty] | 722465 | 722465 |  |  |  | 722465 |  |  |  |  | 52.725 | 52.725 | 770 | 770 | 73 | 73 | 716 |  | (RI) Recirculate: Induced Draft |  | RI | Closed | Fresh | Ground | Wells | None | OP | 1 | 1957 | 1 | 1965 | OP | 7 | 1957 | 7 | 1965 | OP | 7 | 1957 | 7 | 1965 | N | NG | ST | N/A | Electric Utility | 1 | 2 | 2 | 2 | Complex
17718 | NM | 2454 | Cunningham | 2017 | 9 | Many | Many | Many | Natural Gas Steam Turbine | 254 | 53990 | 50009 | [6 empty] | 579661 | 579661 |  |  |  | 579661 |  |  |  |  | 41.053 | 41.053 | 821 | 821 | 71 | 71 | 699 |  | (RI) Recirculate: Induced Draft |  | RI | Closed | Fresh | Ground | Wells | None | OP | 1 | 1957 | 1 | 1965 | OP | 7 | 1957 | 7 | 1965 | OP | 7 | 1957 | 7 | 1965 | N | NG | ST | N/A | Electric Utility | 1 | 2 | 2 | 2 | Complex
17718 | NM | 2454 | Cunningham | 2017 | 10 | Many | Many | Many | Natural Gas Steam Turbine | 254 | 76057 | 71434 | [6 empty] | 758163 | 758163 |  |  |  | 758163 |  |  |  |  | 41.825 | 41.825 | 586 | 586 | 55 | 55 | 695 |  | (RI) Recirculate: Induced Draft |  | RI | Closed | Fresh | Ground | Wells | None | OP | 1 | 1957 | 1 | 1965 | OP | 7 | 1957 | 7 | 1965 | OP | 7 | 1957 | 7 | 1965 | N | NG | ST | N/A | Electric Utility | 1 | 2 | 2 | 2 | Complex
17718 | NM | 2454 | Cunningham | 2017 | 11 | Many | Many | Many | Natural Gas Steam Turbine | 254 | 29995 | 28051 | [6 empty] | 314679 | 314679 |  |  |  | 314679 |  |  |  |  | 20.165 | 20.165 | 719 | 719 | 64 | 64 | 603 |  | (RI) Recirculate: Induced Draft |  | RI | Closed | Fresh | Ground | Wells | None | OP | 1 | 1957 | 1 | 1965 | OP | 7 | 1957 | 7 | 1965 | OP | 7 | 1957 | 7 | 1965 | N | NG | ST | N/A | Electric Utility | 1 | 2 | 2 | 2 | Complex
17718 | NM | 2454 | Cunningham | 2017 | 12 | Many | Many | Many | Natural Gas Steam Turbine | 254 | 48907 | 45620 | [6 empty] | 510026 | 510026 |  |  |  | 510026 |  |  |  |  | 30.59 | 30.59 | 671 | 671 | 60 | 60 | 744 |  | (RI) Recirculate: Induced Draft |  | RI | Closed | Fresh | Ground | Wells | None | OP | 1 | 1957 | 1 | 1965 | OP | 7 | 1957 | 7 | 1965 | OP | 7 | 1957 | 7 | 1965 | N | NG | ST | N/A | Electric Utility | 1 | 2 | 2 | 2 | Complex
58971 | NY | 2480 | Danskammer Generating Station | 2017 | 1 | 1 | 1 | 1 | Natural Gas Steam Turbine | 70.7 | 487 | 460 | [6 empty] | 6538 | 6538 |  |  |  | 6538 | 0 |  |  |  | 44.1 | 0 | 95870 | 0 | 6745 | 0 | 35 | 5 | (ON) Once through No Cool Pond |  | ON | Open | Brackish | Surface | Hudson River | Hudson River | OP | 12 | 1951 | 12 | 1951 | OP | 12 | 1951 | 12 | 1951 | OP | 12 | 1951 | 12 | 1951 | N | NG | ST | N/A | IPP Non-CHP | 1 | 1 | 1 | 1 | Simple
58971 | NY | 2480 | Danskammer Generating Station | 2017 | 2 | 1 | 1 | 1 | Natural Gas Steam Turbine | 70.7 | 0 | 0 | [6 empty] | 0 | 0 |  |  |  | 0 | 0 |  |  |  | 1.01 | 0 |  |  |  |  | 1 | 5 | (ON) Once through No Cool Pond |  | ON | Open | Brackish | Surface | Hudson River | Hudson River | OP | 12 | 1951 | 12 | 1951 | OP | 12 | 1951 | 12 | 1951 | OP | 12 | 1951 | 12 | 1951 | N | NG | ST | N/A | IPP Non-CHP | 1 | 1 | 1 | 1 | Simple
58971 | NY | 2480 | Danskammer Generating Station | 2017 | 3 | 1 | 1 | 1 | Natural Gas Steam Turbine | 70.7 | 0 | 0 | [6 empty] | 0 | 0 |  |  |  | 0 | 0 | [9 empty] | 0 | 5 | (ON) Once through No Cool Pond |  | ON | Open | Brackish | Surface | Hudson River | Hudson River | OP | 12 | 1951 | 12 | 1951 | OP | 12 | 1951 | 12 | 1951 | OP | 12 | 1951 | 12 | 1951 | N | NG | ST | N/A | IPP Non-CHP | 1 | 1 | 1 | 1 | Simple
58971 | NY | 2480 | Danskammer Generating Station | 2017 | 4 | 1 | 1 | 1 | Natural Gas Steam Turbine | 70.7 | 0 | 0 | [6 empty] | 0 | 0 |  |  |  | 0 | 0 | [9 empty] | 0 | 5 | (ON) Once through No Cool Pond |  | ON | Open | Brackish | Surface | Hudson River | Hudson River | OP | 12 | 1951 | 12 | 1951 | OP | 12 | 1951 | 12 | 1951 | OP | 12 | 1951 | 12 | 1951 | N | NG | ST | N/A | IPP Non-CHP | 1 | 1 | 1 | 1 | Simple
58971 | NY | 2480 | Danskammer Generating Station | 2017 | 5 | 1 | 1 | 1 | Natural Gas Steam Turbine | 70.7 | 0 | 0 | [6 empty] | 0 | 0 |  |  |  | 0 | 0 |  |  |  | 9.74 | 0 |  |  |  |  | 8 | 5 | (ON) Once through No Cool Pond |  | ON | Open | Brackish | Surface | Hudson River | Hudson River | OP | 12 | 1951 | 12 | 1951 | OP | 12 | 1951 | 12 | 1951 | OP | 12 | 1951 | 12 | 1951 | N | NG | ST | N/A | IPP Non-CHP | 1 | 1 | 1 | 1 | Simple
58971 | NY | 2480 | Danskammer Generating Station | 2017 | 6 | 1 | 1 | 1 | Natural Gas Steam Turbine | 70.7 | 508 | 480 | [6 empty] | 6561 | 6561 |  |  |  | 6561 | 0 |  |  |  | 87.21 | 0 | 181688 | 0 | 13293 | 0 | 69 | 5 | (ON) Once through No Cool Pond |  | ON | Open | Brackish | Surface | Hudson River | Hudson River | OP | 12 | 1951 | 12 | 1951 | OP | 12 | 1951 | 12 | 1951 | OP | 12 | 1951 | 12 | 1951 | N | NG | ST | N/A | IPP Non-CHP | 1 | 1 | 1 | 1 | Simple
58971 | NY | 2480 | Danskammer Generating Station | 2017 | 7 | 1 | 1 | 1 | Natural Gas Steam Turbine | 70.7 | 0 | 0 | [6 empty] | 0 | 0 |  |  |  | 0 | 0 | [9 empty] | 0 | 5 | (ON) Once through No Cool Pond |  | ON | Open | Brackish | Surface | Hudson River | Hudson River | OP | 12 | 1951 | 12 | 1951 | OP | 12 | 1951 | 12 | 1951 | OP | 12 | 1951 | 12 | 1951 | N | NG | ST | N/A | IPP Non-CHP | 1 | 1 | 1 | 1 | Simple
58971 | NY | 2480 | Danskammer Generating Station | 2017 | 8 | 1 | 1 | 1 | Natural Gas Steam Turbine | 70.7 | 0 | 0 | [6 empty] | 0 | 0 |  |  |  | 0 | 0 | [9 empty] | 0 | 5 | (ON) Once through No Cool Pond |  | ON | Open | Brackish | Surface | Hudson River | Hudson River | OP | 12 | 1951 | 12 | 1951 | OP | 12 | 1951 | 12 | 1951 | OP | 12 | 1951 | 12 | 1951 | N | NG | ST | N/A | IPP Non-CHP | 1 | 1 | 1 | 1 | Simple
58971 | NY | 2480 | Danskammer Generating Station | 2017 | 9 | 1 | 1 | 1 | Natural Gas Steam Turbine | 70.7 | 0 | 0 | [6 empty] | 0 | 0 |  |  |  | 0 | 0 | [9 empty] | 0 | 5 | (ON) Once through No Cool Pond |  | ON | Open | Brackish | Surface | Hudson River | Hudson River | OP | 12 | 1951 | 12 | 1951 | OP | 12 | 1951 | 12 | 1951 | OP | 12 | 1951 | 12 | 1951 | N | NG | ST | N/A | IPP Non-CHP | 1 | 1 | 1 | 1 | Simple
58971 | NY | 2480 | Danskammer Generating Station | 2017 | 10 | 1 | 1 | 1 | Natural Gas Steam Turbine | 70.7 | 0 | 0 | [6 empty] | 0 | 0 |  |  |  | 0 | 0 |  |  |  | 4.39 | 0 |  |  |  |  | 3 | 5 | (ON) Once through No Cool Pond |  | ON | Open | Brackish | Surface | Hudson River | Hudson River | OP | 12 | 1951 | 12 | 1951 | OP | 12 | 1951 | 12 | 1951 | OP | 12 | 1951 | 12 | 1951 | N | NG | ST | N/A | IPP Non-CHP | 1 | 1 | 1 | 1 | Simple
58971 | NY | 2480 | Danskammer Generating Station | 2017 | 11 | 1 | 1 | 1 | Natural Gas Steam Turbine | 70.7 | 0 | 0 | [6 empty] | 0 | 0 |  |  |  | 0 | 0 | [9 empty] | 0 | 5 | (ON) Once through No Cool Pond |  | ON | Open | Brackish | Surface | Hudson River | Hudson River | OP | 12 | 1951 | 12 | 1951 | OP | 12 | 1951 | 12 | 1951 | OP | 12 | 1951 | 12 | 1951 | N | NG | ST | N/A | IPP Non-CHP | 1 | 1 | 1 | 1 | Simple
58971 | NY | 2480 | Danskammer Generating Station | 2017 | 12 | 1 | 1 | 1 | Natural Gas Steam Turbine | 70.7 | 0 | 0 | [6 empty] | 0 | 0 |  |  |  | 0 | 0 | [9 empty] | 0 | 5 | (ON) Once through No Cool Pond |  | ON | Open | Brackish | Surface | Hudson River | Hudson River | OP | 12 | 1951 | 12 | 1951 | OP | 12 | 1951 | 12 | 1951 | OP | 12 | 1951 | 12 | 1951 | N | NG | ST | N/A | IPP Non-CHP | 1 | 1 | 1 | 1 | Simple
58971 | NY | 2480 | Danskammer Generating Station | 2017 | 1 | 2 | 2 | 2 | Natural Gas Steam Turbine | 65.7 | 463 | 441 | [6 empty] | 6095 | 6095 |  |  |  | 6095 | 0 |  |  |  | 60.48 | 0 | 137143 | 0 | 9924 | 0 | 48 | 5 | (ON) Once through No Cool Pond |  | ON | Open | Brackish | Surface | Hudson River | Hudson River | OP | 9 | 1954 | 9 | 1954 | OP | 9 | 1954 | 9 | 1954 | OP | 9 | 1954 | 9 | 1954 | N | NG | ST | N/A | IPP Non-CHP | 1 | 1 | 1 | 1 | Simple
58971 | NY | 2480 | Danskammer Generating Station | 2017 | 2 | 2 | 2 | 2 | Natural Gas Steam Turbine | 65.7 | 0 | 0 | [6 empty] | 0 | 0 |  |  |  | 0 | 0 |  |  |  | 0.99 | 0 |  |  |  |  | 1 | 5 | (ON) Once through No Cool Pond |  | ON | Open | Brackish | Surface | Hudson River | Hudson River | OP | 9 | 1954 | 9 | 1954 | OP | 9 | 1954 | 9 | 1954 | OP | 9 | 1954 | 9 | 1954 | N | NG | ST | N/A | IPP Non-CHP | 1 | 1 | 1 | 1 | Simple
58971 | NY | 2480 | Danskammer Generating Station | 2017 | 3 | 2 | 2 | 2 | Natural Gas Steam Turbine | 65.7 | 0 | 0 | [6 empty] | 0 | 0 |  |  |  | 0 | 0 | [9 empty] | 0 | 5 | (ON) Once through No Cool Pond |  | ON | Open | Brackish | Surface | Hudson River | Hudson River | OP | 9 | 1954 | 9 | 1954 | OP | 9 | 1954 | 9 | 1954 | OP | 9 | 1954 | 9 | 1954 | N | NG | ST | N/A | IPP Non-CHP | 1 | 1 | 1 | 1 | Simple
58971 | NY | 2480 | Danskammer Generating Station | 2017 | 4 | 2 | 2 | 2 | Natural Gas Steam Turbine | 65.7 | 0 | 0 | [6 empty] | 0 | 0 |  |  |  | 0 | 0 | [9 empty] | 0 | 5 | (ON) Once through No Cool Pond |  | ON | Open | Brackish | Surface | Hudson River | Hudson River | OP | 9 | 1954 | 9 | 1954 | OP | 9 | 1954 | 9 | 1954 | OP | 9 | 1954 | 9 | 1954 | N | NG | ST | N/A | IPP Non-CHP | 1 | 1 | 1 | 1 | Simple
58971 | NY | 2480 | Danskammer Generating Station | 2017 | 5 | 2 | 2 | 2 | Natural Gas Steam Turbine | 65.7 | 0 | 0 | [6 empty] | 0 | 0 |  |  |  | 0 | 0 |  |  |  | 9.52 | 0 |  |  |  |  | 8 | 5 | (ON) Once through No Cool Pond |  | ON | Open | Brackish | Surface | Hudson River | Hudson River | OP | 9 | 1954 | 9 | 1954 | OP | 9 | 1954 | 9 | 1954 | OP | 9 | 1954 | 9 | 1954 | N | NG | ST | N/A | IPP Non-CHP | 1 | 1 | 1 | 1 | Simple
58971 | NY | 2480 | Danskammer Generating Station | 2017 | 6 | 2 | 2 | 2 | Natural Gas Steam Turbine | 65.7 | 491 | 467 | [6 empty] | 6489 | 6489 |  |  |  | 6489 | 0 |  |  |  | 75.36 | 0 | 161370 | 0 | 11613 | 0 | 60 | 5 | (ON) Once through No Cool Pond |  | ON | Open | Brackish | Surface | Hudson River | Hudson River | OP | 9 | 1954 | 9 | 1954 | OP | 9 | 1954 | 9 | 1954 | OP | 9 | 1954 | 9 | 1954 | N | NG | ST | N/A | IPP Non-CHP | 1 | 1 | 1 | 1 | Simple
58971 | NY | 2480 | Danskammer Generating Station | 2017 | 7 | 2 | 2 | 2 | Natural Gas Steam Turbine | 65.7 | 0 | 0 | [6 empty] | 0 | 0 |  |  |  | 0 | 0 | [9 empty] | 0 | 5 | (ON) Once through No Cool Pond |  | ON | Open | Brackish | Surface | Hudson River | Hudson River | OP | 9 | 1954 | 9 | 1954 | OP | 9 | 1954 | 9 | 1954 | OP | 9 | 1954 | 9 | 1954 | N | NG | ST | N/A | IPP Non-CHP | 1 | 1 | 1 | 1 | Simple
58971 | NY | 2480 | Danskammer Generating Station | 2017 | 8 | 2 | 2 | 2 | Natural Gas Steam Turbine | 65.7 | 0 | 0 | [6 empty] | 0 | 0 |  |  |  | 0 | 0 | [9 empty] | 0 | 5 | (ON) Once through No Cool Pond |  | ON | Open | Brackish | Surface | Hudson River | Hudson River | OP | 9 | 1954 | 9 | 1954 | OP | 9 | 1954 | 9 | 1954 | OP | 9 | 1954 | 9 | 1954 | N | NG | ST | N/A | IPP Non-CHP | 1 | 1 | 1 | 1 | Simple
58971 | NY | 2480 | Danskammer Generating Station | 2017 | 9 | 2 | 2 | 2 | Natural Gas Steam Turbine | 65.7 | 0 | 0 | [6 empty] | 0 | 0 |  |  |  | 0 | 0 | [9 empty] | 0 | 5 | (ON) Once through No Cool Pond |  | ON | Open | Brackish | Surface | Hudson River | Hudson River | OP | 9 | 1954 | 9 | 1954 | OP | 9 | 1954 | 9 | 1954 | OP | 9 | 1954 | 9 | 1954 | N | NG | ST | N/A | IPP Non-CHP | 1 | 1 | 1 | 1 | Simple
58971 | NY | 2480 | Danskammer Generating Station | 2017 | 10 | 2 | 2 | 2 | Natural Gas Steam Turbine | 65.7 | 0 | 0 | [6 empty] | 0 | 0 |  |  |  | 0 | 0 |  |  |  | 2.57 | 0 |  |  |  |  | 2 | 5 | (ON) Once through No Cool Pond |  | ON | Open | Brackish | Surface | Hudson River | Hudson River | OP | 9 | 1954 | 9 | 1954 | OP | 9 | 1954 | 9 | 1954 | OP | 9 | 1954 | 9 | 1954 | N | NG | ST | N/A | IPP Non-CHP | 1 | 1 | 1 | 1 | Simple
58971 | NY | 2480 | Danskammer Generating Station | 2017 | 11 | 2 | 2 | 2 | Natural Gas Steam Turbine | 65.7 | 0 | 0 | [6 empty] | 0 | 0 |  |  |  | 0 | 0 | [9 empty] | 0 | 5 | (ON) Once through No Cool Pond |  | ON | Open | Brackish | Surface | Hudson River | Hudson River | OP | 9 | 1954 | 9 | 1954 | OP | 9 | 1954 | 9 | 1954 | OP | 9 | 1954 | 9 | 1954 | N | NG | ST | N/A | IPP Non-CHP | 1 | 1 | 1 | 1 | Simple
58971 | NY | 2480 | Danskammer Generating Station | 2017 | 12 | 2 | 2 | 2 | Natural Gas Steam Turbine | 65.7 | 0 | 0 | [6 empty] | 0 | 0 |  |  |  | 0 | 0 | [9 empty] | 0 | 5 | (ON) Once through No Cool Pond |  | ON | Open | Brackish | Surface | Hudson River | Hudson River | OP | 9 | 1954 | 9 | 1954 | OP | 9 | 1954 | 9 | 1954 | OP | 9 | 1954 | 9 | 1954 | N | NG | ST | N/A | IPP Non-CHP | 1 | 1 | 1 | 1 | Simple
58971 | NY | 2480 | Danskammer Generating Station | 2017 | 1 | 3 | 3 | 3 | Natural Gas Steam Turbine | 137.7 | 0 | 0 | [6 empty] | 0 | 0 |  |  |  | 0 | [10 empty] | 0 | 5 | (ON) Once through No Cool Pond |  | ON | Open | Brackish | Surface | Hudson River | Hudson River | OP | 10 | 1959 | 10 | 1959 | OP | 3 | 1987 | 3 | 1987 | OP | 10 | 1959 | 10 | 1959 | N | NG | ST | N/A | IPP Non-CHP | 1 | 1 | 1 | 1 | Simple
58971 | NY | 2480 | Danskammer Generating Station | 2017 | 2 | 3 | 3 | 3 | Natural Gas Steam Turbine | 137.7 | 1027 | 968 | [6 empty] | 11730 | 11730 |  |  |  | 11730 |  |  |  |  | 152.52 | 0 | 157562 | 0 | 13003 | 0 | 62 | 5 | (ON) Once through No Cool Pond |  | ON | Open | Brackish | Surface | Hudson River | Hudson River | OP | 10 | 1959 | 10 | 1959 | OP | 3 | 1987 | 3 | 1987 | OP | 10 | 1959 | 10 | 1959 | N | NG | ST | N/A | IPP Non-CHP | 1 | 1 | 1 | 1 | Simple
58971 | NY | 2480 | Danskammer Generating Station | 2017 | 3 | 3 | 3 | 3 | Natural Gas Steam Turbine | 137.7 | 0 | 0 | [6 empty] | 0 | 0 |  |  |  | 0 | [10 empty] | 0 | 5 | (ON) Once through No Cool Pond |  | ON | Open | Brackish | Surface | Hudson River | Hudson River | OP | 10 | 1959 | 10 | 1959 | OP | 3 | 1987 | 3 | 1987 | OP | 10 | 1959 | 10 | 1959 | N | NG | ST | N/A | IPP Non-CHP | 1 | 1 | 1 | 1 | Simple
58971 | NY | 2480 | Danskammer Generating Station | 2017 | 4 | 3 | 3 | 3 | Natural Gas Steam Turbine | 137.7 | 0 | 0 | [6 empty] | 0 | 0 |  |  |  | 0 | [10 empty] | 0 | 5 | (ON) Once through No Cool Pond |  | ON | Open | Brackish | Surface | Hudson River | Hudson River | OP | 10 | 1959 | 10 | 1959 | OP | 3 | 1987 | 3 | 1987 | OP | 10 | 1959 | 10 | 1959 | N | NG | ST | N/A | IPP Non-CHP | 1 | 1 | 1 | 1 | Simple
58971 | NY | 2480 | Danskammer Generating Station | 2017 | 5 | 3 | 3 | 3 | Natural Gas Steam Turbine | 137.7 | 0 | 0 | [6 empty] | 0 | 0 |  |  |  | 0 |  |  |  |  | 22.509 | 0 |  |  |  |  | 9 | 5 | (ON) Once through No Cool Pond |  | ON | Open | Brackish | Surface | Hudson River | Hudson River | OP | 10 | 1959 | 10 | 1959 | OP | 3 | 1987 | 3 | 1987 | OP | 10 | 1959 | 10 | 1959 | N | NG | ST | N/A | IPP Non-CHP | 1 | 1 | 1 | 1 | Simple
58971 | NY | 2480 | Danskammer Generating Station | 2017 | 6 | 3 | 3 | 3 | Natural Gas Steam Turbine | 137.7 | 1168 | 1097 | [6 empty] | 12360 | 12360 |  |  |  | 12360 |  |  |  |  | 143.541 | 0 | 130849 | 0 | 11613 | 0 | 143 | 5 | (ON) Once through No Cool Pond |  | ON | Open | Brackish | Surface | Hudson River | Hudson River | OP | 10 | 1959 | 10 | 1959 | OP | 3 | 1987 | 3 | 1987 | OP | 10 | 1959 | 10 | 1959 | N | NG | ST | N/A | IPP Non-CHP | 1 | 1 | 1 | 1 | Simple
58971 | NY | 2480 | Danskammer Generating Station | 2017 | 7 | 3 | 3 | 3 | Natural Gas Steam Turbine | 137.7 | 0 | 0 | [6 empty] | 0 | 0 |  |  |  | 0 | [10 empty] | 0 | 5 | (ON) Once through No Cool Pond |  | ON | Open | Brackish | Surface | Hudson River | Hudson River | OP | 10 | 1959 | 10 | 1959 | OP | 3 | 1987 | 3 | 1987 | OP | 10 | 1959 | 10 | 1959 | N | NG | ST | N/A | IPP Non-CHP | 1 | 1 | 1 | 1 | Simple
58971 | NY | 2480 | Danskammer Generating Station | 2017 | 8 | 3 | 3 | 3 | Natural Gas Steam Turbine | 137.7 | 0 | 0 | [6 empty] | 0 | 0 |  |  |  | 0 | [10 empty] | 0 | 5 | (ON) Once through No Cool Pond |  | ON | Open | Brackish | Surface | Hudson River | Hudson River | OP | 10 | 1959 | 10 | 1959 | OP | 3 | 1987 | 3 | 1987 | OP | 10 | 1959 | 10 | 1959 | N | NG | ST | N/A | IPP Non-CHP | 1 | 1 | 1 | 1 | Simple
58971 | NY | 2480 | Danskammer Generating Station | 2017 | 9 | 3 | 3 | 3 | Natural Gas Steam Turbine | 137.7 | 0 | 0 | [6 empty] | 0 | 0 |  |  |  | 0 | [10 empty] | 0 | 5 | (ON) Once through No Cool Pond |  | ON | Open | Brackish | Surface | Hudson River | Hudson River | OP | 10 | 1959 | 10 | 1959 | OP | 3 | 1987 | 3 | 1987 | OP | 10 | 1959 | 10 | 1959 | N | NG | ST | N/A | IPP Non-CHP | 1 | 1 | 1 | 1 | Simple
58971 | NY | 2480 | Danskammer Generating Station | 2017 | 10 | 3 | 3 | 3 | Natural Gas Steam Turbine | 137.7 | 0 | 0 | [6 empty] | 0 | 0 |  |  |  | 0 |  |  |  |  | 14.389 | 0 |  |  |  |  | 6 | 5 | (ON) Once through No Cool Pond |  | ON | Open | Brackish | Surface | Hudson River | Hudson River | OP | 10 | 1959 | 10 | 1959 | OP | 3 | 1987 | 3 | 1987 | OP | 10 | 1959 | 10 | 1959 | N | NG | ST | N/A | IPP Non-CHP | 1 | 1 | 1 | 1 | Simple
58971 | NY | 2480 | Danskammer Generating Station | 2017 | 11 | 3 | 3 | 3 | Natural Gas Steam Turbine | 137.7 | 0 | 0 | [6 empty] | 0 | 0 |  |  |  | 0 |  |  |  |  | 2.46 | 0 |  |  |  |  | 1 | 5 | (ON) Once through No Cool Pond |  | ON | Open | Brackish | Surface | Hudson River | Hudson River | OP | 10 | 1959 | 10 | 1959 | OP | 3 | 1987 | 3 | 1987 | OP | 10 | 1959 | 10 | 1959 | N | NG | ST | N/A | IPP Non-CHP | 1 | 1 | 1 | 1 | Simple
58971 | NY | 2480 | Danskammer Generating Station | 2017 | 12 | 3 | 3 | 3 | Natural Gas Steam Turbine | 137.7 | 0 | 0 | [6 empty] | 0 | 0 |  |  |  | 0 | [10 empty] | 0 | 5 | (ON) Once through No Cool Pond |  | ON | Open | Brackish | Surface | Hudson River | Hudson River | OP | 10 | 1959 | 10 | 1959 | OP | 3 | 1987 | 3 | 1987 | OP | 10 | 1959 | 10 | 1959 | N | NG | ST | N/A | IPP Non-CHP | 1 | 1 | 1 | 1 | Simple
58971 | NY | 2480 | Danskammer Generating Station | 2017 | 1 | 4 | 4 | 4 | Natural Gas Steam Turbine | 221.7 | 0 | 0 | [6 empty] | 0 | 0 |  |  |  | 0 | [10 empty] | 0 | 5 | (ON) Once through No Cool Pond |  | ON | Open | Brackish | Surface | Hudson River | Hudson River | OP | 9 | 1967 | 9 | 1967 | OP | 3 | 1987 | 3 | 1987 | OP | 9 | 1967 | 9 | 1967 | N | NG | ST | N/A | IPP Non-CHP | 1 | 1 | 1 | 1 | Simple
58971 | NY | 2480 | Danskammer Generating Station | 2017 | 2 | 4 | 4 | 4 | Natural Gas Steam Turbine | 221.7 | 0 | 0 | [6 empty] | 0 | 0 |  |  |  | 0 | [10 empty] | 0 | 5 | (ON) Once through No Cool Pond |  | ON | Open | Brackish | Surface | Hudson River | Hudson River | OP | 9 | 1967 | 9 | 1967 | OP | 3 | 1987 | 3 | 1987 | OP | 9 | 1967 | 9 | 1967 | N | NG | ST | N/A | IPP Non-CHP | 1 | 1 | 1 | 1 | Simple
58971 | NY | 2480 | Danskammer Generating Station | 2017 | 3 | 4 | 4 | 4 | Natural Gas Steam Turbine | 221.7 | 3059 | 2966 | [6 empty] | 32152 | 32152 |  |  |  | 32152 |  |  |  |  | 219 | 0 | 73837 | 0 | 6811 | 0 | 73 | 5 | (ON) Once through No Cool Pond |  | ON | Open | Brackish | Surface | Hudson River | Hudson River | OP | 9 | 1967 | 9 | 1967 | OP | 3 | 1987 | 3 | 1987 | OP | 9 | 1967 | 9 | 1967 | N | NG | ST | N/A | IPP Non-CHP | 1 | 1 | 1 | 1 | Simple
58971 | NY | 2480 | Danskammer Generating Station | 2017 | 4 | 4 | 4 | 4 | Natural Gas Steam Turbine | 221.7 | 0 | 0 | [6 empty] | 0 | 0 |  |  |  | 0 | [10 empty] | 0 | 5 | (ON) Once through No Cool Pond |  | ON | Open | Brackish | Surface | Hudson River | Hudson River | OP | 9 | 1967 | 9 | 1967 | OP | 3 | 1987 | 3 | 1987 | OP | 9 | 1967 | 9 | 1967 | N | NG | ST | N/A | IPP Non-CHP | 1 | 1 | 1 | 1 | Simple
58971 | NY | 2480 | Danskammer Generating Station | 2017 | 5 | 4 | 4 | 4 | Natural Gas Steam Turbine | 221.7 | 0 | 0 | [6 empty] | 0 | 0 |  |  |  | 0 |  |  |  |  | 22.56 | 0 |  |  |  |  | 8 | 5 | (ON) Once through No Cool Pond |  | ON | Open | Brackish | Surface | Hudson River | Hudson River | OP | 9 | 1967 | 9 | 1967 | OP | 3 | 1987 | 3 | 1987 | OP | 9 | 1967 | 9 | 1967 | N | NG | ST | N/A | IPP Non-CHP | 1 | 1 | 1 | 1 | Simple
58971 | NY | 2480 | Danskammer Generating Station | 2017 | 6 | 4 | 4 | 4 | Natural Gas Steam Turbine | 221.7 | 2141 | 2069 | [6 empty] | 22343 | 22343 |  |  |  | 22343 |  |  |  |  | 419.68 | 0 | 202842 | 0 | 18783 | 0 | 35 | 5 | (ON) Once through No Cool Pond |  | ON | Open | Brackish | Surface | Hudson River | Hudson River | OP | 9 | 1967 | 9 | 1967 | OP | 3 | 1987 | 3 | 1987 | OP | 9 | 1967 | 9 | 1967 | N | NG | ST | N/A | IPP Non-CHP | 1 | 1 | 1 | 1 | Simple
58971 | NY | 2480 | Danskammer Generating Station | 2017 | 7 | 4 | 4 | 4 | Natural Gas Steam Turbine | 221.7 | 0 | 0 | [6 empty] | 0 | 0 |  |  |  | 0 | [10 empty] | 0 | 5 | (ON) Once through No Cool Pond |  | ON | Open | Brackish | Surface | Hudson River | Hudson River | OP | 9 | 1967 | 9 | 1967 | OP | 3 | 1987 | 3 | 1987 | OP | 9 | 1967 | 9 | 1967 | N | NG | ST | N/A | IPP Non-CHP | 1 | 1 | 1 | 1 | Simple
58971 | NY | 2480 | Danskammer Generating Station | 2017 | 8 | 4 | 4 | 4 | Natural Gas Steam Turbine | 221.7 | 0 | 0 | [6 empty] | 0 | 0 |  |  |  | 0 | [10 empty] | 0 | 5 | (ON) Once through No Cool Pond |  | ON | Open | Brackish | Surface | Hudson River | Hudson River | OP | 9 | 1967 | 9 | 1967 | OP | 3 | 1987 | 3 | 1987 | OP | 9 | 1967 | 9 | 1967 | N | NG | ST | N/A | IPP Non-CHP | 1 | 1 | 1 | 1 | Simple
58971 | NY | 2480 | Danskammer Generating Station | 2017 | 9 | 4 | 4 | 4 | Natural Gas Steam Turbine | 221.7 | 0 | 0 | [6 empty] | 0 | 0 |  |  |  | 0 | [10 empty] | 0 | 5 | (ON) Once through No Cool Pond |  | ON | Open | Brackish | Surface | Hudson River | Hudson River | OP | 9 | 1967 | 9 | 1967 | OP | 3 | 1987 | 3 | 1987 | OP | 9 | 1967 | 9 | 1967 | N | NG | ST | N/A | IPP Non-CHP | 1 | 1 | 1 | 1 | Simple
58971 | NY | 2480 | Danskammer Generating Station | 2017 | 10 | 4 | 4 | 4 | Natural Gas Steam Turbine | 221.7 | 0 | 0 | [6 empty] | 0 | 0 |  |  |  | 0 |  |  |  |  | 13.59 | 0 |  |  |  |  | 5 | 5 | (ON) Once through No Cool Pond |  | ON | Open | Brackish | Surface | Hudson River | Hudson River | OP | 9 | 1967 | 9 | 1967 | OP | 3 | 1987 | 3 | 1987 | OP | 9 | 1967 | 9 | 1967 | N | NG | ST | N/A | IPP Non-CHP | 1 | 1 | 1 | 1 | Simple
58971 | NY | 2480 | Danskammer Generating Station | 2017 | 11 | 4 | 4 | 4 | Natural Gas Steam Turbine | 221.7 | 0 | 0 | [6 empty] | 0 | 0 |  |  |  | 0 | [10 empty] | 0 | 5 | (ON) Once through No Cool Pond |  | ON | Open | Brackish | Surface | Hudson River | Hudson River | OP | 9 | 1967 | 9 | 1967 | OP | 3 | 1987 | 3 | 1987 | OP | 9 | 1967 | 9 | 1967 | N | NG | ST | N/A | IPP Non-CHP | 1 | 1 | 1 | 1 | Simple
58971 | NY | 2480 | Danskammer Generating Station | 2017 | 12 | 4 | 4 | 4 | Natural Gas Steam Turbine | 221.7 | 0 | 0 | [6 empty] | 0 | 0 |  |  |  | 0 | [10 empty] | 0 | 5 | (ON) Once through No Cool Pond |  | ON | Open | Brackish | Surface | Hudson River | Hudson River | OP | 9 | 1967 | 9 | 1967 | OP | 3 | 1987 | 3 | 1987 | OP | 9 | 1967 | 9 | 1967 | N | NG | ST | N/A | IPP Non-CHP | 1 | 1 | 1 | 1 | Simple
13192 | NY | 2490 | Arthur Kill Generating Station | 2017 | 1 | 2 | 20 | 2 | Natural Gas Steam Turbine | 338 | 44049 | 40000 | [6 empty] | 505545 | 505545 |  |  |  | 505545 |  |  |  |  | 8072.16 |  | 201804 |  | 15967 |  | 536 | 25 | (ON) Once through No Cool Pond |  | ON | Open | Brackish | Surface | Arthur Kill | Arthur Kill | OP | 9 | 1959 | 9 | 1959 | OP | 6 | 1959 | 6 | 1959 | OP | 12 | 1959 | 12 | 1959 | N | NG | ST | N/A | IPP Non-CHP | 1 | 1 | 1 | 1 | Simple
13192 | NY | 2490 | Arthur Kill Generating Station | 2017 | 2 | 2 | 20 | 2 | Natural Gas Steam Turbine | 338 | 43514 | 39769 | [6 empty] | 458896 | 458896 |  |  |  | 458896 |  |  |  |  | 7246.56 |  | 182216 |  | 15791 |  | 487 | 25 | (ON) Once through No Cool Pond |  | ON | Open | Brackish | Surface | Arthur Kill | Arthur Kill | OP | 9 | 1959 | 9 | 1959 | OP | 6 | 1959 | 6 | 1959 | OP | 12 | 1959 | 12 | 1959 | N | NG | ST | N/A | IPP Non-CHP | 1 | 1 | 1 | 1 | Simple
13192 | NY | 2490 | Arthur Kill Generating Station | 2017 | 3 | 2 | 20 | 2 | Natural Gas Steam Turbine | 338 | 11973 | 10586 | [6 empty] | 135033 | 135033 |  |  |  | 135033 |  |  |  |  | 2236.08 |  | 211230 |  | 16560 |  | 154 | 25 | (ON) Once through No Cool Pond |  | ON | Open | Brackish | Surface | Arthur Kill | Arthur Kill | OP | 9 | 1959 | 9 | 1959 | OP | 6 | 1959 | 6 | 1959 | OP | 12 | 1959 | 12 | 1959 | N | NG | ST | N/A | IPP Non-CHP | 1 | 1 | 1 | 1 | Simple
13192 | NY | 2490 | Arthur Kill Generating Station | 2017 | 4 | 2 | 20 | 2 | Natural Gas Steam Turbine | 338 | 0 | -352 | [6 empty] | 0 | 0 |  |  |  | 0 |  |  |  |  | 0 | [5 empty] | 0 | 25 | (ON) Once through No Cool Pond |  | ON | Open | Brackish | Surface | Arthur Kill | Arthur Kill | OP | 9 | 1959 | 9 | 1959 | OP | 6 | 1959 | 6 | 1959 | OP | 12 | 1959 | 12 | 1959 | N | NG | ST | N/A | IPP Non-CHP | 1 | 1 | 1 | 1 | Simple
13192 | NY | 2490 | Arthur Kill Generating Station | 2017 | 5 | 2 | 20 | 2 | Natural Gas Steam Turbine | 338 | 67492 | 61967 | [6 empty] | 722362 | 722362 |  |  |  | 722362 |  |  |  |  | 10315.98 |  | 166475 |  | 14281 |  | 669 | 25 | (ON) Once through No Cool Pond |  | ON | Open | Brackish | Surface | Arthur Kill | Arthur Kill | OP | 9 | 1959 | 9 | 1959 | OP | 6 | 1959 | 6 | 1959 | OP | 12 | 1959 | 12 | 1959 | N | NG | ST | N/A | IPP Non-CHP | 1 | 1 | 1 | 1 | Simple
13192 | NY | 2490 | Arthur Kill Generating Station | 2017 | 6 | 2 | 20 | 2 | Natural Gas Steam Turbine | 338 | 82077 | 76466 | [6 empty] | 913093 | 913093 |  |  |  | 913093 |  |  |  |  | 9318.96 |  | 121871 |  | 10206 |  | 602 | 25 | (ON) Once through No Cool Pond |  | ON | Open | Brackish | Surface | Arthur Kill | Arthur Kill | OP | 9 | 1959 | 9 | 1959 | OP | 6 | 1959 | 6 | 1959 | OP | 12 | 1959 | 12 | 1959 | N | NG | ST | N/A | IPP Non-CHP | 1 | 1 | 1 | 1 | Simple
13192 | NY | 2490 | Arthur Kill Generating Station | 2017 | 7 | 2 | 20 | 2 | Natural Gas Steam Turbine | 338 | 111024 | 104759 | [6 empty] | 1086382 | 1086382 |  |  |  | 1086382 |  |  |  |  | 10223.46 |  | 97590 |  | 9411 |  | 663 | 25 | (ON) Once through No Cool Pond |  | ON | Open | Brackish | Surface | Arthur Kill | Arthur Kill | OP | 9 | 1959 | 9 | 1959 | OP | 6 | 1959 | 6 | 1959 | OP | 12 | 1959 | 12 | 1959 | N | NG | ST | N/A | IPP Non-CHP | 1 | 1 | 1 | 1 | Simple
13192 | NY | 2490 | Arthur Kill Generating Station | 2017 | 8 | 2 | 20 | 2 | Natural Gas Steam Turbine | 338 | 97655 | 91477 | [6 empty] | 984517 | 984517 |  |  |  | 984517 |  |  |  |  | 10186.8 |  | 111359 |  | 10347 |  | 653 | 25 | (ON) Once through No Cool Pond |  | ON | Open | Brackish | Surface | Arthur Kill | Arthur Kill | OP | 9 | 1959 | 9 | 1959 | OP | 6 | 1959 | 6 | 1959 | OP | 12 | 1959 | 12 | 1959 | N | NG | ST | N/A | IPP Non-CHP | 1 | 1 | 1 | 1 | Simple
13192 | NY | 2490 | Arthur Kill Generating Station | 2017 | 9 | 2 | 20 | 2 | Natural Gas Steam Turbine | 338 | 55367 | 50876 | [6 empty] | 600821 | 600821 |  |  |  | 600821 |  |  |  |  | 9156.48 |  | 179976 |  | 15240 |  | 608 | 25 | (ON) Once through No Cool Pond |  | ON | Open | Brackish | Surface | Arthur Kill | Arthur Kill | OP | 9 | 1959 | 9 | 1959 | OP | 6 | 1959 | 6 | 1959 | OP | 12 | 1959 | 12 | 1959 | N | NG | ST | N/A | IPP Non-CHP | 1 | 1 | 1 | 1 | Simple
13192 | NY | 2490 | Arthur Kill Generating Station | 2017 | 10 | 2 | 20 | 2 | Natural Gas Steam Turbine | 338 | 73857 | 68610 | [6 empty] | 729973 | 729973 |  |  |  | 729973 |  |  |  |  | 370.08 |  | 5394 |  | 507 |  | 635 | 25 | (ON) Once through No Cool Pond |  | ON | Open | Brackish | Surface | Arthur Kill | Arthur Kill | OP | 9 | 1959 | 9 | 1959 | OP | 6 | 1959 | 6 | 1959 | OP | 12 | 1959 | 12 | 1959 | N | NG | ST | N/A | IPP Non-CHP | 1 | 1 | 1 | 1 | Simple
13192 | NY | 2490 | Arthur Kill Generating Station | 2017 | 11 | 2 | 20 | 2 | Natural Gas Steam Turbine | 338 | 8502 | 6864 | [6 empty] | 104295 | 104295 |  |  |  | 104295 |  |  |  |  | 3556.44 |  | 518129 |  | 34100 |  | 267 | 25 | (ON) Once through No Cool Pond |  | ON | Open | Brackish | Surface | Arthur Kill | Arthur Kill | OP | 9 | 1959 | 9 | 1959 | OP | 6 | 1959 | 6 | 1959 | OP | 12 | 1959 | 12 | 1959 | N | NG | ST | N/A | IPP Non-CHP | 1 | 1 | 1 | 1 | Simple
13192 | NY | 2490 | Arthur Kill Generating Station | 2017 | 12 | 2 | 20 | 2 | Natural Gas Steam Turbine | 338 | 14330 | 12606 | [6 empty] | 155105 | 155105 |  |  |  | 155105 |  |  |  |  | 2356.38 |  | 186925 |  | 15192 |  | 159 | 25 | (ON) Once through No Cool Pond |  | ON | Open | Brackish | Surface | Arthur Kill | Arthur Kill | OP | 9 | 1959 | 9 | 1959 | OP | 6 | 1959 | 6 | 1959 | OP | 12 | 1959 | 12 | 1959 | N | NG | ST | N/A | IPP Non-CHP | 1 | 1 | 1 | 1 | Simple
13192 | NY | 2490 | Arthur Kill Generating Station | 2017 | 1 | 3 | 30 | 3 | Natural Gas Steam Turbine | 508 | 0 | -586 | [6 empty] | 0 | 0 |  |  |  | 0 |  |  |  |  | 0 | [5 empty] | 0 | 25 | (ON) Once through No Cool Pond |  | ON | Open | Brackish | Surface | Arthur Kill | Arthur Kill | OP | 6 | 1969 | 6 | 1969 | OP | 1 | 1969 | 1 | 1969 | OP | 12 | 1969 | 12 | 1969 | N | NG | ST | N/A | IPP Non-CHP | 1 | 1 | 1 | 1 | Simple
13192 | NY | 2490 | Arthur Kill Generating Station | 2017 | 2 | 3 | 30 | 3 | Natural Gas Steam Turbine | 508 | 0 | -573 | [6 empty] | 0 | 0 |  |  |  | 0 |  |  |  |  | 0 | [5 empty] | 2 | 25 | (ON) Once through No Cool Pond |  | ON | Open | Brackish | Surface | Arthur Kill | Arthur Kill | OP | 6 | 1969 | 6 | 1969 | OP | 1 | 1969 | 1 | 1969 | OP | 12 | 1969 | 12 | 1969 | N | NG | ST | N/A | IPP Non-CHP | 1 | 1 | 1 | 1 | Simple
13192 | NY | 2490 | Arthur Kill Generating Station | 2017 | 3 | 3 | 30 | 3 | Natural Gas Steam Turbine | 508 | 25457 | 23446 | [6 empty] | 289667 | 289667 |  |  |  | 289667 |  |  |  |  | 2772.9 |  | 118268 |  | 9573 |  | 195 | 25 | (ON) Once through No Cool Pond |  | ON | Open | Brackish | Surface | Arthur Kill | Arthur Kill | OP | 6 | 1969 | 6 | 1969 | OP | 1 | 1969 | 1 | 1969 | OP | 12 | 1969 | 12 | 1969 | N | NG | ST | N/A | IPP Non-CHP | 1 | 1 | 1 | 1 | Simple
13192 | NY | 2490 | Arthur Kill Generating Station | 2017 | 4 | 3 | 30 | 3 | Natural Gas Steam Turbine | 508 | 69741 | 66552 | [6 empty] | 720907 | 720907 |  |  |  | 720907 |  |  |  |  | 5715.36 |  | 85878 |  | 7928 |  | 392 | 25 | (ON) Once through No Cool Pond |  | ON | Open | Brackish | Surface | Arthur Kill | Arthur Kill | OP | 6 | 1969 | 6 | 1969 | OP | 1 | 1969 | 1 | 1969 | OP | 12 | 1969 | 12 | 1969 | N | NG | ST | N/A | IPP Non-CHP | 1 | 1 | 1 | 1 | Simple
13192 | NY | 2490 | Arthur Kill Generating Station | 2017 | 5 | 3 | 30 | 3 | Natural Gas Steam Turbine | 508 | 20581 | 19400 | [6 empty] | 232809 | 232809 |  |  |  | 232809 |  |  |  |  | 2010.72 |  | 103645 |  | 8637 |  | 142 | 25 | (ON) Once through No Cool Pond |  | ON | Open | Brackish | Surface | Arthur Kill | Arthur Kill | OP | 6 | 1969 | 6 | 1969 | OP | 1 | 1969 | 1 | 1969 | OP | 12 | 1969 | 12 | 1969 | N | NG | ST | N/A | IPP Non-CHP | 1 | 1 | 1 | 1 | Simple
13192 | NY | 2490 | Arthur Kill Generating Station | 2017 | 6 | 3 | 30 | 3 | Natural Gas Steam Turbine | 508 | 38133 | 35542 | [6 empty] | 371028 | 371028 |  |  |  | 371028 |  |  |  |  | 5924.1 |  | 166679 |  | 15967 |  | 403 | 25 | (ON) Once through No Cool Pond |  | ON | Open | Brackish | Surface | Arthur Kill | Arthur Kill | OP | 6 | 1969 | 6 | 1969 | OP | 1 | 1969 | 1 | 1969 | OP | 12 | 1969 | 12 | 1969 | N | NG | ST | N/A | IPP Non-CHP | 1 | 1 | 1 | 1 | Simple
13192 | NY | 2490 | Arthur Kill Generating Station | 2017 | 7 | 3 | 30 | 3 | Natural Gas Steam Turbine | 508 | 45264 | 42782 | [6 empty] | 451181 | 451181 |  |  |  | 451181 |  |  |  |  | 4576.5 |  | 106973 |  | 10143 |  | 339 | 25 | (ON) Once through No Cool Pond |  | ON | Open | Brackish | Surface | Arthur Kill | Arthur Kill | OP | 6 | 1969 | 6 | 1969 | OP | 1 | 1969 | 1 | 1969 | OP | 12 | 1969 | 12 | 1969 | N | NG | ST | N/A | IPP Non-CHP | 1 | 1 | 1 | 1 | Simple
13192 | NY | 2490 | Arthur Kill Generating Station | 2017 | 8 | 3 | 30 | 3 | Natural Gas Steam Turbine | 508 | 16004 | 14890 | [6 empty] | 150027 | 150027 |  |  |  | 150027 |  |  |  |  | 1194.48 |  | 80220 |  | 7962 |  | 84 | 25 | (ON) Once through No Cool Pond |  | ON | Open | Brackish | Surface | Arthur Kill | Arthur Kill | OP | 6 | 1969 | 6 | 1969 | OP | 1 | 1969 | 1 | 1969 | OP | 12 | 1969 | 12 | 1969 | N | NG | ST | N/A | IPP Non-CHP | 1 | 1 | 1 | 1 | Simple
13192 | NY | 2490 | Arthur Kill Generating Station | 2017 | 9 | 3 | 30 | 3 | Natural Gas Steam Turbine | 508 | 52247 | 49724 | [6 empty] | 569263 | 569263 |  |  |  | 569263 |  |  |  |  | 4933.68 |  | 99221 |  | 8667 |  | 337 | 25 | (ON) Once through No Cool Pond |  | ON | Open | Brackish | Surface | Arthur Kill | Arthur Kill | OP | 6 | 1969 | 6 | 1969 | OP | 1 | 1969 | 1 | 1969 | OP | 12 | 1969 | 12 | 1969 | N | NG | ST | N/A | IPP Non-CHP | 1 | 1 | 1 | 1 | Simple
13192 | NY | 2490 | Arthur Kill Generating Station | 2017 | 10 | 3 | 30 | 3 | Natural Gas Steam Turbine | 508 | 61 | -235 | [6 empty] | 266 | 266 |  |  |  | 266 |  |  |  |  | 230.4 |  |  |  | 867013 |  | 24 | 25 | (ON) Once through No Cool Pond |  | ON | Open | Brackish | Surface | Arthur Kill | Arthur Kill | OP | 6 | 1969 | 6 | 1969 | OP | 1 | 1969 | 1 | 1969 | OP | 12 | 1969 | 12 | 1969 | N | NG | ST | N/A | IPP Non-CHP | 1 | 1 | 1 | 1 | Simple
13192 | NY | 2490 | Arthur Kill Generating Station | 2017 | 11 | 3 | 30 | 3 | Natural Gas Steam Turbine | 508 | 0 | 0 | [6 empty] | 0 | 0 |  |  |  | 0 |  |  |  |  | 15.72 | [5 empty] | 2 | 25 | (ON) Once through No Cool Pond |  | ON | Open | Brackish | Surface | Arthur Kill | Arthur Kill | OP | 6 | 1969 | 6 | 1969 | OP | 1 | 1969 | 1 | 1969 | OP | 12 | 1969 | 12 | 1969 | N | NG | ST | N/A | IPP Non-CHP | 1 | 1 | 1 | 1 | Simple
13192 | NY | 2490 | Arthur Kill Generating Station | 2017 | 12 | 3 | 30 | 3 | Natural Gas Steam Turbine | 508 | 13559 | 12187 | [6 empty] | 142395 | 142395 |  |  |  | 142395 |  |  |  |  | 1438.08 |  | 118001 |  | 10099 |  | 107 | 25 | (ON) Once through No Cool Pond |  | ON | Open | Brackish | Surface | Arthur Kill | Arthur Kill | OP | 6 | 1969 | 6 | 1969 | OP | 1 | 1969 | 1 | 1969 | OP | 12 | 1969 | 12 | 1969 | N | NG | ST | N/A | IPP Non-CHP | 1 | 1 | 1 | 1 | Simple
4226 | NY | 2493 | East River | 2017 | 1 | 6 | 60 | 6 | Natural Gas Steam Turbine | 143.9 | 54600 | 53564 | [6 empty] | 697022 | 697022 |  |  |  | 649908 | 47113 |  |  |  | 5285.376 | 0 | 98674 | 0 | 7583 | 0 | 744 | 25 | (ON) Once through No Cool Pond |  | ON | Open | Fresh | Surface | East River | East River | OP | 11 | 1951 | 11 | 1951 | OP | 12 | 1951 | 12 | 1951 | OP | 12 | 1951 | 12 | 1951 | Y | NG | ST | N/A | Electric Utility | 1 | 1 | 1 | 1 | Simple
4226 | NY | 2493 | East River | 2017 | 2 | 6 | 60 | 6 | Natural Gas Steam Turbine | 143.9 | 41373 | 40088 | [6 empty] | 513602 | 513602 |  |  |  | 513602 | 0 |  |  |  | 4773.888 | 0 | 119085 | 0 | 9295 | 0 | 672 | 25 | (ON) Once through No Cool Pond |  | ON | Open | Fresh | Surface | East River | East River | OP | 11 | 1951 | 11 | 1951 | OP | 12 | 1951 | 12 | 1951 | OP | 12 | 1951 | 12 | 1951 | Y | NG | ST | N/A | Electric Utility | 1 | 1 | 1 | 1 | Simple
4226 | NY | 2493 | East River | 2017 | 3 | 6 | 60 | 6 | Natural Gas Steam Turbine | 143.9 | 65028 | 63413 | [6 empty] | 773588 | 773588 |  |  |  | 773588 | 0 |  |  |  | 5285.376 | 0 | 83348 | 0 | 6832 | 0 | 744 | 25 | (ON) Once through No Cool Pond |  | ON | Open | Fresh | Surface | East River | East River | OP | 11 | 1951 | 11 | 1951 | OP | 12 | 1951 | 12 | 1951 | OP | 12 | 1951 | 12 | 1951 | Y | NG | ST | N/A | Electric Utility | 1 | 1 | 1 | 1 | Simple
4226 | NY | 2493 | East River | 2017 | 4 | 6 | 60 | 6 | Natural Gas Steam Turbine | 143.9 | 43338 | 42308 | [6 empty] | 486762 | 486762 |  |  |  | 486762 | 0 |  |  |  | 4674.432 | 0 | 110486 | 0 | 9603 | 0 | 658 | 25 | (ON) Once through No Cool Pond |  | ON | Open | Fresh | Surface | East River | East River | OP | 11 | 1951 | 11 | 1951 | OP | 12 | 1951 | 12 | 1951 | OP | 12 | 1951 | 12 | 1951 | Y | NG | ST | N/A | Electric Utility | 1 | 1 | 1 | 1 | Simple
4226 | NY | 2493 | East River | 2017 | 5 | 6 | 60 | 6 | Natural Gas Steam Turbine | 143.9 | 585 | 511 | [6 empty] | 18069 | 18069 |  |  |  | 18069 | 0 |  |  |  | 3160.287 | 0 | 6184515 | 0 | 174906 | 0 | 483 | 25 | (ON) Once through No Cool Pond |  | ON | Open | Fresh | Surface | East River | East River | OP | 11 | 1951 | 11 | 1951 | OP | 12 | 1951 | 12 | 1951 | OP | 12 | 1951 | 12 | 1951 | Y | NG | ST | N/A | Electric Utility | 1 | 1 | 1 | 1 | Simple
4226 | NY | 2493 | East River | 2017 | 6 | 6 | 60 | 6 | Natural Gas Steam Turbine | 143.9 | 47321 | 46035 | [6 empty] | 562690 | 562690 |  |  |  | 559840 | 2850 |  |  |  | 4725.816 | 0 | 102657 | 0 | 8399 | 0 | 666 | 25 | (ON) Once through No Cool Pond |  | ON | Open | Fresh | Surface | East River | East River | OP | 11 | 1951 | 11 | 1951 | OP | 12 | 1951 | 12 | 1951 | OP | 12 | 1951 | 12 | 1951 | Y | NG | ST | N/A | Electric Utility | 1 | 1 | 1 | 1 | Simple
4226 | NY | 2493 | East River | 2017 | 7 | 6 | 60 | 6 | Natural Gas Steam Turbine | 143.9 | 56911 | 55735 | [6 empty] | 719205 | 719205 |  |  |  | 712784 | 6421 |  |  |  | 5285.376 | 0 | 94830 | 0 | 7349 | 0 | 744 | 25 | (ON) Once through No Cool Pond |  | ON | Open | Fresh | Surface | East River | East River | OP | 11 | 1951 | 11 | 1951 | OP | 12 | 1951 | 12 | 1951 | OP | 12 | 1951 | 12 | 1951 | Y | NG | ST | N/A | Electric Utility | 1 | 1 | 1 | 1 | Simple
4226 | NY | 2493 | East River | 2017 | 8 | 6 | 60 | 6 | Natural Gas Steam Turbine | 143.9 | 45589 | 44071 | [6 empty] | 560480 | 560480 |  |  |  | 560480 | 0 |  |  |  | 5285.376 | 0 | 119929 | 0 | 9430 | 0 | 744 | 25 | (ON) Once through No Cool Pond |  | ON | Open | Fresh | Surface | East River | East River | OP | 11 | 1951 | 11 | 1951 | OP | 12 | 1951 | 12 | 1951 | OP | 12 | 1951 | 12 | 1951 | Y | NG | ST | N/A | Electric Utility | 1 | 1 | 1 | 1 | Simple
4226 | NY | 2493 | East River | 2017 | 9 | 6 | 60 | 6 | Natural Gas Steam Turbine | 143.9 | 51454 | 50221 | [6 empty] | 648807 | 648807 |  |  |  | 648807 | 0 |  |  |  | 5114.88 | 0 | 101847 | 0 | 7884 | 0 | 720 | 25 | (ON) Once through No Cool Pond |  | ON | Open | Fresh | Surface | East River | East River | OP | 11 | 1951 | 11 | 1951 | OP | 12 | 1951 | 12 | 1951 | OP | 12 | 1951 | 12 | 1951 | Y | NG | ST | N/A | Electric Utility | 1 | 1 | 1 | 1 | Simple
4226 | NY | 2493 | East River | 2017 | 10 | 6 | 60 | 6 | Natural Gas Steam Turbine | 143.9 | 57301 | 55929 | [6 empty] | 779182 | 779182 |  |  |  | 772977 | 6206 |  |  |  | 5285.376 | 0 | 94502 | 0 | 6783 | 0 | 744 | 25 | (ON) Once through No Cool Pond |  | ON | Open | Fresh | Surface | East River | East River | OP | 11 | 1951 | 11 | 1951 | OP | 12 | 1951 | 12 | 1951 | OP | 12 | 1951 | 12 | 1951 | Y | NG | ST | N/A | Electric Utility | 1 | 1 | 1 | 1 | Simple
4226 | NY | 2493 | East River | 2017 | 11 | 6 | 60 | 6 | Natural Gas Steam Turbine | 143.9 | 6184 | 6045 | [6 empty] | 66103 | 66103 |  |  |  | 66103 | 0 |  |  |  | 845.376 | 0 | 139847 | 0 | 12789 | 0 | 119 | 25 | (ON) Once through No Cool Pond |  | ON | Open | Fresh | Surface | East River | East River | OP | 11 | 1951 | 11 | 1951 | OP | 12 | 1951 | 12 | 1951 | OP | 12 | 1951 | 12 | 1951 | Y | NG | ST | N/A | Electric Utility | 1 | 1 | 1 | 1 | Simple
4226 | NY | 2493 | East River | 2017 | 12 | 6 | 60 | 6 | Natural Gas Steam Turbine | 143.9 | 50150 | 47900 | [6 empty] | 664698 | 664698 |  |  |  | 521349 | 143350 |  |  |  | 5054.496 | 0 | 105522 | 0 | 7604 | 0 | 712 | 25 | (ON) Once through No Cool Pond |  | ON | Open | Fresh | Surface | East River | East River | OP | 11 | 1951 | 11 | 1951 | OP | 12 | 1951 | 12 | 1951 | OP | 12 | 1951 | 12 | 1951 | Y | NG | ST | N/A | Electric Utility | 1 | 1 | 1 | 1 | Simple
4226 | NY | 2493 | East River | 2017 | 1 | 7 | 70 | 7 | Natural Gas Steam Turbine | 187 | 0 | 0 | [6 empty] | 50224 | 50224 |  |  |  | 0 | 50224 |  |  |  | 6160.32 | 0 |  |  | 122656 | 0 | 744 | 25 | (ON) Once through No Cool Pond |  | ON | Open | Fresh | Surface | East River | East River | OP | 6 | 1955 | 6 | 1955 | OP | 12 | 1955 | 12 | 1955 | OP | 12 | 1955 | 12 | 1955 | N | NG | ST | N/A | Electric Utility | 1 | 1 | 1 | 1 | Simple
4226 | NY | 2493 | East River | 2017 | 2 | 7 | 70 | 7 | Natural Gas Steam Turbine | 187 | 0 | 0 | [6 empty] | 0 | 0 |  |  |  | 0 | 0 |  |  |  | 2050.56 | 0 |  |  |  |  | 252 | 25 | (ON) Once through No Cool Pond |  | ON | Open | Fresh | Surface | East River | East River | OP | 6 | 1955 | 6 | 1955 | OP | 12 | 1955 | 12 | 1955 | OP | 12 | 1955 | 12 | 1955 | N | NG | ST | N/A | Electric Utility | 1 | 1 | 1 | 1 | Simple
4226 | NY | 2493 | East River | 2017 | 3 | 7 | 70 | 7 | Natural Gas Steam Turbine | 187 | 0 | 0 | [6 empty] | 0 | 0 |  |  |  | 0 | 0 |  |  |  | 476.52 | 0 |  |  |  |  | 59 | 25 | (ON) Once through No Cool Pond |  | ON | Open | Fresh | Surface | East River | East River | OP | 6 | 1955 | 6 | 1955 | OP | 12 | 1955 | 12 | 1955 | OP | 12 | 1955 | 12 | 1955 | N | NG | ST | N/A | Electric Utility | 1 | 1 | 1 | 1 | Simple
4226 | NY | 2493 | East River | 2017 | 4 | 7 | 70 | 7 | Natural Gas Steam Turbine | 187 | 38225 | 34729 | [6 empty] | 406832 | 406832 |  |  |  | 406832 | 0 |  |  |  | 4868.64 | 0 | 140189 | 0 | 11967 | 0 | 588 | 25 | (ON) Once through No Cool Pond |  | ON | Open | Fresh | Surface | East River | East River | OP | 6 | 1955 | 6 | 1955 | OP | 12 | 1955 | 12 | 1955 | OP | 12 | 1955 | 12 | 1955 | N | NG | ST | N/A | Electric Utility | 1 | 1 | 1 | 1 | Simple
4226 | NY | 2493 | East River | 2017 | 5 | 7 | 70 | 7 | Natural Gas Steam Turbine | 187 | 405 | 393 | [6 empty] | 10244 | 10244 |  |  |  | 10244 | 0 |  |  |  | 1783.38 | 0 | 4537863 | 0 | 174095 | 0 | 309 | 25 | (ON) Once through No Cool Pond |  | ON | Open | Fresh | Surface | East River | East River | OP | 6 | 1955 | 6 | 1955 | OP | 12 | 1955 | 12 | 1955 | OP | 12 | 1955 | 12 | 1955 | N | NG | ST | N/A | Electric Utility | 1 | 1 | 1 | 1 | Simple
4226 | NY | 2493 | East River | 2017 | 6 | 7 | 70 | 7 | Natural Gas Steam Turbine | 187 | 34181 | 31388 | [6 empty] | 362835 | 362835 |  |  |  | 347920 | 14915 |  |  |  | 4888.98 | 0 | 155760 | 0 | 13474 | 0 | 642 | 25 | (ON) Once through No Cool Pond |  | ON | Open | Fresh | Surface | East River | East River | OP | 6 | 1955 | 6 | 1955 | OP | 12 | 1955 | 12 | 1955 | OP | 12 | 1955 | 12 | 1955 | N | NG | ST | N/A | Electric Utility | 1 | 1 | 1 | 1 | Simple
4226 | NY | 2493 | East River | 2017 | 7 | 7 | 70 | 7 | Natural Gas Steam Turbine | 187 | 27438 | 25259 | [6 empty] | 296268 | 296268 |  |  |  | 296268 | 0 |  |  |  | 5363.82 | 0 | 212353 | 0 | 18105 | 0 | 744 | 25 | (ON) Once through No Cool Pond |  | ON | Open | Fresh | Surface | East River | East River | OP | 6 | 1955 | 6 | 1955 | OP | 12 | 1955 | 12 | 1955 | OP | 12 | 1955 | 12 | 1955 | N | NG | ST | N/A | Electric Utility | 1 | 1 | 1 | 1 | Simple
4226 | NY | 2493 | East River | 2017 | 8 | 7 | 70 | 7 | Natural Gas Steam Turbine | 187 | 0 | 0 | [6 empty] | 0 | 0 |  |  |  | 0 | 0 |  |  |  | 3928.32 | 0 |  |  |  |  | 744 | 25 | (ON) Once through No Cool Pond |  | ON | Open | Fresh | Surface | East River | East River | OP | 6 | 1955 | 6 | 1955 | OP | 12 | 1955 | 12 | 1955 | OP | 12 | 1955 | 12 | 1955 | N | NG | ST | N/A | Electric Utility | 1 | 1 | 1 | 1 | Simple
4226 | NY | 2493 | East River | 2017 | 9 | 7 | 70 | 7 | Natural Gas Steam Turbine | 187 | 3248 | 2935 | [6 empty] | 51304 | 51304 |  |  |  | 51304 | 0 |  |  |  | 4118.1 | 0 | 1403101 | 0 | 80268 | 0 | 720 | 25 | (ON) Once through No Cool Pond |  | ON | Open | Fresh | Surface | East River | East River | OP | 6 | 1955 | 6 | 1955 | OP | 12 | 1955 | 12 | 1955 | OP | 12 | 1955 | 12 | 1955 | N | NG | ST | N/A | Electric Utility | 1 | 1 | 1 | 1 | Simple
4226 | NY | 2493 | East River | 2017 | 10 | 7 | 70 | 7 | Natural Gas Steam Turbine | 187 | 34930 | 31989 | [6 empty] | 378380 | 378380 |  |  |  | 378380 | 0 |  |  |  | 5278.08 | 0 | 164997 | 0 | 13949 | 0 | 724 | 25 | (ON) Once through No Cool Pond |  | ON | Open | Fresh | Surface | East River | East River | OP | 6 | 1955 | 6 | 1955 | OP | 12 | 1955 | 12 | 1955 | OP | 12 | 1955 | 12 | 1955 | N | NG | ST | N/A | Electric Utility | 1 | 1 | 1 | 1 | Simple
4226 | NY | 2493 | East River | 2017 | 11 | 7 | 70 | 7 | Natural Gas Steam Turbine | 187 | 0 | 0 | [6 empty] | 0 | 0 |  |  |  | 0 | 0 |  |  |  | 0 | 0 |  |  |  |  | 0 | 25 | (ON) Once through No Cool Pond |  | ON | Open | Fresh | Surface | East River | East River | OP | 6 | 1955 | 6 | 1955 | OP | 12 | 1955 | 12 | 1955 | OP | 12 | 1955 | 12 | 1955 | N | NG | ST | N/A | Electric Utility | 1 | 1 | 1 | 1 | Simple
4226 | NY | 2493 | East River | 2017 | 12 | 7 | 70 | 7 | Natural Gas Steam Turbine | 187 | 5814 | 5375 | [6 empty] | 117936 | 117936 |  |  |  | 53038 | 64898 |  |  |  | 3049.68 | 0 | 567382 | 0 | 25859 | 0 | 531 | 25 | (ON) Once through No Cool Pond |  | ON | Open | Fresh | Surface | East River | East River | OP | 6 | 1955 | 6 | 1955 | OP | 12 | 1955 | 12 | 1955 | OP | 12 | 1955 | 12 | 1955 | N | NG | ST | N/A | Electric Utility | 1 | 1 | 1 | 1 | Simple
6027 | NY | 2497 | Indian Point 2 | 2017 | 1 | 2 | NSS2 | CW | Nuclear | 1000.4 | 786610 | 762107 | [16 empty] | 33484.781 | 0 | 43937 | 0 |  |  | 744 | 15 | (ON) Once through No Cool Pond |  | ON | Open | Brackish | Surface | HUDSON RIVER | HUDSON RIVER | OP | 8 | 1973 | 8 | 1973 | OP |  |  |  |  | OP | 9 | 1973 | 9 | 1973 | N | NUC | ST | N/A | IPP Non-CHP | 3 | 1 | 1 | 1 | Simple
6027 | NY | 2497 | Indian Point 2 | 2017 | 2 | 2 | NSS2 | CW | Nuclear | 1000.4 | 711345 | 689020 | [16 empty] | 33171.46 | 0 | 48143 | 0 |  |  | 672 | 15 | (ON) Once through No Cool Pond |  | ON | Open | Brackish | Surface | HUDSON RIVER | HUDSON RIVER | OP | 8 | 1973 | 8 | 1973 | OP |  |  |  |  | OP | 9 | 1973 | 9 | 1973 | N | NUC | ST | N/A | IPP Non-CHP | 3 | 1 | 1 | 1 | Simple
6027 | NY | 2497 | Indian Point 2 | 2017 | 3 | 2 | NSS2 | CW | Nuclear | 1000.4 | 785775 | 762402 | [16 empty] | 37375.519 | 0 | 49023 | 0 |  |  | 744 | 15 | (ON) Once through No Cool Pond |  | ON | Open | Brackish | Surface | HUDSON RIVER | HUDSON RIVER | OP | 8 | 1973 | 8 | 1973 | OP |  |  |  |  | OP | 9 | 1973 | 9 | 1973 | N | NUC | ST | N/A | IPP Non-CHP | 3 | 1 | 1 | 1 | Simple
6027 | NY | 2497 | Indian Point 2 | 2017 | 4 | 2 | NSS2 | CW | Nuclear | 1000.4 | 760150 | 736672 | [16 empty] | 36236.61 | 0 | 49190 | 0 |  |  | 720 | 15 | (ON) Once through No Cool Pond |  | ON | Open | Brackish | Surface | HUDSON RIVER | HUDSON RIVER | OP | 8 | 1973 | 8 | 1973 | OP |  |  |  |  | OP | 9 | 1973 | 9 | 1973 | N | NUC | ST | N/A | IPP Non-CHP | 3 | 1 | 1 | 1 | Simple
6027 | NY | 2497 | Indian Point 2 | 2017 | 5 | 2 | NSS2 | CW | Nuclear | 1000.4 | 781030 | 755705 | [16 empty] | 37351.02 | 0 | 49425 | 0 |  |  | 744 | 15 | (ON) Once through No Cool Pond |  | ON | Open | Brackish | Surface | HUDSON RIVER | HUDSON RIVER | OP | 8 | 1973 | 8 | 1973 | OP |  |  |  |  | OP | 9 | 1973 | 9 | 1973 | N | NUC | ST | N/A | IPP Non-CHP | 3 | 1 | 1 | 1 | Simple
6027 | NY | 2497 | Indian Point 2 | 2017 | 6 | 2 | NSS2 | CW | Nuclear | 1000.4 | 667502 | 647280 | [16 empty] | 36203.302 | 0 | 55931 | 0 |  |  | 720 | 15 | (ON) Once through No Cool Pond |  | ON | Open | Brackish | Surface | HUDSON RIVER | HUDSON RIVER | OP | 8 | 1973 | 8 | 1973 | OP |  |  |  |  | OP | 9 | 1973 | 9 | 1973 | N | NUC | ST | N/A | IPP Non-CHP | 3 | 1 | 1 | 1 | Simple
6027 | NY | 2497 | Indian Point 2 | 2017 | 7 | 2 | NSS2 | CW | Nuclear | 1000.4 | 759263 | 735830 | [16 empty] | 37364.881 | 0 | 50779 | 0 |  |  | 744 | 15 | (ON) Once through No Cool Pond |  | ON | Open | Brackish | Surface | HUDSON RIVER | HUDSON RIVER | OP | 8 | 1973 | 8 | 1973 | OP |  |  |  |  | OP | 9 | 1973 | 9 | 1973 | N | NUC | ST | N/A | IPP Non-CHP | 3 | 1 | 1 | 1 | Simple
6027 | NY | 2497 | Indian Point 2 | 2017 | 8 | 2 | NSS2 | CW | Nuclear | 1000.4 | 755907 | 732542 | [16 empty] | 37494.801 | 0 | 51185 | 0 |  |  | 744 | 15 | (ON) Once through No Cool Pond |  | ON | Open | Brackish | Surface | HUDSON RIVER | HUDSON RIVER | OP | 8 | 1973 | 8 | 1973 | OP |  |  |  |  | OP | 9 | 1973 | 9 | 1973 | N | NUC | ST | N/A | IPP Non-CHP | 3 | 1 | 1 | 1 | Simple
6027 | NY | 2497 | Indian Point 2 | 2017 | 9 | 2 | NSS2 | CW | Nuclear | 1000.4 | 671127 | 650227 | [16 empty] | 36262.102 | 0 | 55768 | 0 |  |  | 720 | 15 | (ON) Once through No Cool Pond |  | ON | Open | Brackish | Surface | HUDSON RIVER | HUDSON RIVER | OP | 8 | 1973 | 8 | 1973 | OP |  |  |  |  | OP | 9 | 1973 | 9 | 1973 | N | NUC | ST | N/A | IPP Non-CHP | 3 | 1 | 1 | 1 | Simple
6027 | NY | 2497 | Indian Point 2 | 2017 | 10 | 2 | NSS2 | CW | Nuclear | 1000.4 | 769060 | 746841 | [16 empty] | 36540.42 | 0 | 48927 | 0 |  |  | 744 | 15 | (ON) Once through No Cool Pond |  | ON | Open | Brackish | Surface | HUDSON RIVER | HUDSON RIVER | OP | 8 | 1973 | 8 | 1973 | OP |  |  |  |  | OP | 9 | 1973 | 9 | 1973 | N | NUC | ST | N/A | IPP Non-CHP | 3 | 1 | 1 | 1 | Simple
6027 | NY | 2497 | Indian Point 2 | 2017 | 11 | 2 | NSS2 | CW | Nuclear | 1000.4 | 758750 | 737330 | [16 empty] | 35992.741 | 0 | 48815 | 0 |  |  | 720 | 15 | (ON) Once through No Cool Pond |  | ON | Open | Brackish | Surface | HUDSON RIVER | HUDSON RIVER | OP | 8 | 1973 | 8 | 1973 | OP |  |  |  |  | OP | 9 | 1973 | 9 | 1973 | N | NUC | ST | N/A | IPP Non-CHP | 3 | 1 | 1 | 1 | Simple
6027 | NY | 2497 | Indian Point 2 | 2017 | 12 | 2 | NSS2 | CW | Nuclear | 1000.4 | 406297 | 394198 | [16 empty] | 32488.122 | 0 | 82416 | 0 |  |  | 744 | 15 | (ON) Once through No Cool Pond |  | ON | Open | Brackish | Surface | HUDSON RIVER | HUDSON RIVER | OP | 8 | 1973 | 8 | 1973 | OP |  |  |  |  | OP | 9 | 1973 | 9 | 1973 | N | NUC | ST | N/A | IPP Non-CHP | 3 | 1 | 1 | 1 | Simple
61130 | NY | 2500 | Ravenswood | 2017 | 1 | 1 | 10 | 1 | Natural Gas Steam Turbine | 368 | 0 | -806 | [6 empty] | 0 | 0 |  |  |  | 0 | 0 |  |  |  | 0 | 0 |  |  |  |  | 0 | 25 | (ON) Once through No Cool Pond |  | ON | Open | Brackish | Surface | East River | East River | OP | 2 | 1963 | 2 | 1963 | OP | 2 | 1963 | 2 | 1963 | OP | 2 | 1963 | 2 | 1963 | N | NG | ST | N/A | IPP Non-CHP | 1 | 1 | 1 | 1 | Simple
61130 | NY | 2500 | Ravenswood | 2017 | 2 | 1 | 10 | 1 | Natural Gas Steam Turbine | 368 | 14005 | 12518 | [6 empty] | 163971 | 163971 |  |  |  | 163971 | 0 |  |  |  | 1226.278 | 0 | 97961 | 0 | 7479 | 0 | 176 | 25 | (ON) Once through No Cool Pond |  | ON | Open | Brackish | Surface | East River | East River | OP | 2 | 1963 | 2 | 1963 | OP | 2 | 1963 | 2 | 1963 | OP | 2 | 1963 | 2 | 1963 | N | NG | ST | N/A | IPP Non-CHP | 1 | 1 | 1 | 1 | Simple
61130 | NY | 2500 | Ravenswood | 2017 | 3 | 1 | 10 | 1 | Natural Gas Steam Turbine | 368 | 381 | 82 | [6 empty] | 4312 | 4312 |  |  |  | 4312 | 0 |  |  |  | 24.15 | 0 | 294512 | 0 | 5601 | 0 | 5 | 25 | (ON) Once through No Cool Pond |  | ON | Open | Brackish | Surface | East River | East River | OP | 2 | 1963 | 2 | 1963 | OP | 2 | 1963 | 2 | 1963 | OP | 2 | 1963 | 2 | 1963 | N | NG | ST | N/A | IPP Non-CHP | 1 | 1 | 1 | 1 | Simple
61130 | NY | 2500 | Ravenswood | 2017 | 4 | 1 | 10 | 1 | Natural Gas Steam Turbine | 368 | 56807 | 53259 | [6 empty] | 597495 | 597495 |  |  |  | 597495 | 0 |  |  |  | 4063.8 | 0 | 76303 | 0 | 6801 | 0 | 432 | 25 | (ON) Once through No Cool Pond |  | ON | Open | Brackish | Surface | East River | East River | OP | 2 | 1963 | 2 | 1963 | OP | 2 | 1963 | 2 | 1963 | OP | 2 | 1963 | 2 | 1963 | N | NG | ST | N/A | IPP Non-CHP | 1 | 1 | 1 | 1 | Simple
61130 | NY | 2500 | Ravenswood | 2017 | 5 | 1 | 10 | 1 | Natural Gas Steam Turbine | 368 | 90895 | 85501 | [6 empty] | 979391 | 979391 |  |  |  | 979391 | 0 |  |  |  | 7485.017 | 0 | 87543 | 0 | 7643 | 0 | 744 | 25 | (ON) Once through No Cool Pond |  | ON | Open | Brackish | Surface | East River | East River | OP | 2 | 1963 | 2 | 1963 | OP | 2 | 1963 | 2 | 1963 | OP | 2 | 1963 | 2 | 1963 | N | NG | ST | N/A | IPP Non-CHP | 1 | 1 | 1 | 1 | Simple
61130 | NY | 2500 | Ravenswood | 2017 | 6 | 1 | 10 | 1 | Natural Gas Steam Turbine | 368 | 55697 | 52061 | [6 empty] | 600435 | 600435 |  |  |  | 597081 | 3354 |  |  |  | 4224.635 | 0 | 81148 | 0 | 7036 | 0 | 442 | 25 | (ON) Once through No Cool Pond |  | ON | Open | Brackish | Surface | East River | East River | OP | 2 | 1963 | 2 | 1963 | OP | 2 | 1963 | 2 | 1963 | OP | 2 | 1963 | 2 | 1963 | N | NG | ST | N/A | IPP Non-CHP | 1 | 1 | 1 | 1 | Simple
61130 | NY | 2500 | Ravenswood | 2017 | 7 | 1 | 10 | 1 | Natural Gas Steam Turbine | 368 | 105886 | 100247 | [6 empty] | 1139303 | 1139303 |  |  |  | 1129049 | 10254 |  |  |  | 7945.45 | 0 | 79259 | 0 | 6974 | 0 | 744 | 25 | (ON) Once through No Cool Pond |  | ON | Open | Brackish | Surface | East River | East River | OP | 2 | 1963 | 2 | 1963 | OP | 2 | 1963 | 2 | 1963 | OP | 2 | 1963 | 2 | 1963 | N | NG | ST | N/A | IPP Non-CHP | 1 | 1 | 1 | 1 | Simple
61130 | NY | 2500 | Ravenswood | 2017 | 8 | 1 | 10 | 1 | Natural Gas Steam Turbine | 368 | 93082 | 87631 | [6 empty] | 1019421 | 1019421 |  |  |  | 1019421 | 0 |  |  |  | 7547.117 | 0 | 86124 | 0 | 7403 | 0 | 742 | 25 | (ON) Once through No Cool Pond |  | ON | Open | Brackish | Surface | East River | East River | OP | 2 | 1963 | 2 | 1963 | OP | 2 | 1963 | 2 | 1963 | OP | 2 | 1963 | 2 | 1963 | N | NG | ST | N/A | IPP Non-CHP | 1 | 1 | 1 | 1 | Simple
61130 | NY | 2500 | Ravenswood | 2017 | 9 | 1 | 10 | 1 | Natural Gas Steam Turbine | 368 | 34896 | 32619 | [6 empty] | 369646 | 369646 |  |  |  | 362610 | 7036 |  |  |  | 2237.246 | 0 | 68587 | 0 | 6052 | 0 | 232 | 25 | (ON) Once through No Cool Pond |  | ON | Open | Brackish | Surface | East River | East River | OP | 2 | 1963 | 2 | 1963 | OP | 2 | 1963 | 2 | 1963 | OP | 2 | 1963 | 2 | 1963 | N | NG | ST | N/A | IPP Non-CHP | 1 | 1 | 1 | 1 | Simple
61130 | NY | 2500 | Ravenswood | 2017 | 10 | 1 | 10 | 1 | Natural Gas Steam Turbine | 368 | 49639 | 46296 | [6 empty] | 534220 | 534220 |  |  |  | 534220 | 0 |  |  |  | 3462.644 | 0 | 74794 | 0 | 6482 | 0 | 374 | 25 | (ON) Once through No Cool Pond |  | ON | Open | Brackish | Surface | East River | East River | OP | 2 | 1963 | 2 | 1963 | OP | 2 | 1963 | 2 | 1963 | OP | 2 | 1963 | 2 | 1963 | N | NG | ST | N/A | IPP Non-CHP | 1 | 1 | 1 | 1 | Simple
61130 | NY | 2500 | Ravenswood | 2017 | 11 | 1 | 10 | 1 | Natural Gas Steam Turbine | 368 | 41456 | 39324 | [6 empty] | 410055 | 410055 |  |  |  | 410055 | 0 |  |  |  | 2268.989 | 0 | 57700 | 0 | 5533 | 0 | 199 | 25 | (ON) Once through No Cool Pond |  | ON | Open | Brackish | Surface | East River | East River | OP | 2 | 1963 | 2 | 1963 | OP | 2 | 1963 | 2 | 1963 | OP | 2 | 1963 | 2 | 1963 | N | NG | ST | N/A | IPP Non-CHP | 1 | 1 | 1 | 1 | Simple
61130 | NY | 2500 | Ravenswood | 2017 | 12 | 1 | 10 | 1 | Natural Gas Steam Turbine | 368 | 25661 | 24010 | [6 empty] | 264268 | 264268 |  |  |  | 120954 | 143314 |  |  |  | 1598.131 | 0 | 66561 | 0 | 6047 | 0 | 166 | 25 | (ON) Once through No Cool Pond |  | ON | Open | Brackish | Surface | East River | East River | OP | 2 | 1963 | 2 | 1963 | OP | 2 | 1963 | 2 | 1963 | OP | 2 | 1963 | 2 | 1963 | N | NG | ST | N/A | IPP Non-CHP | 1 | 1 | 1 | 1 | Simple
61130 | NY | 2500 | Ravenswood | 2017 | 1 | 2 | 20 | 2 | Natural Gas Steam Turbine | 372.5 | 47922 | 44828 | [6 empty] | 523902 | 523902 |  |  |  | 503711 | 20191 |  |  |  | 3187.296 | 0 | 71101 | 0 | 6084 | 0 | 404 | 25 | (ON) Once through No Cool Pond |  | ON | Open | Brackish | Surface | East River | East River | OP | 5 | 1963 | 5 | 1963 | OP | 5 | 1963 | 5 | 1963 | OP | 5 | 1963 | 5 | 1963 | N | NG | ST | N/A | IPP Non-CHP | 1 | 1 | 1 | 1 | Simple
61130 | NY | 2500 | Ravenswood | 2017 | 2 | 2 | 20 | 2 | Natural Gas Steam Turbine | 372.5 | 0 | -525 | [6 empty] | 0 | 0 |  |  |  | 0 | 0 |  |  |  | 0 | 0 |  |  |  |  | 0 | 25 | (ON) Once through No Cool Pond |  | ON | Open | Brackish | Surface | East River | East River | OP | 5 | 1963 | 5 | 1963 | OP | 5 | 1963 | 5 | 1963 | OP | 5 | 1963 | 5 | 1963 | N | NG | ST | N/A | IPP Non-CHP | 1 | 1 | 1 | 1 | Simple
61130 | NY | 2500 | Ravenswood | 2017 | 3 | 2 | 20 | 2 | Natural Gas Steam Turbine | 372.5 | 35915 | 33561 | [6 empty] | 388342 | 388342 |  |  |  | 388342 | 0 |  |  |  | 2682.393 | 0 | 79926 | 0 | 6907 | 0 | 281 | 25 | (ON) Once through No Cool Pond |  | ON | Open | Brackish | Surface | East River | East River | OP | 5 | 1963 | 5 | 1963 | OP | 5 | 1963 | 5 | 1963 | OP | 5 | 1963 | 5 | 1963 | N | NG | ST | N/A | IPP Non-CHP | 1 | 1 | 1 | 1 | Simple
61130 | NY | 2500 | Ravenswood | 2017 | 4 | 2 | 20 | 2 | Natural Gas Steam Turbine | 372.5 | 39950 | 38014 | [6 empty] | 399018 | 399018 |  |  |  | 399018 | 0 |  |  |  | 2017.089 | 0 | 53062 | 0 | 5055 | 0 | 181 | 25 | (ON) Once through No Cool Pond |  | ON | Open | Brackish | Surface | East River | East River | OP | 5 | 1963 | 5 | 1963 | OP | 5 | 1963 | 5 | 1963 | OP | 5 | 1963 | 5 | 1963 | N | NG | ST | N/A | IPP Non-CHP | 1 | 1 | 1 | 1 | Simple
61130 | NY | 2500 | Ravenswood | 2017 | 5 | 2 | 20 | 2 | Natural Gas Steam Turbine | 372.5 | 17714 | 16018 | [6 empty] | 182533 | 182533 |  |  |  | 182533 | 0 |  |  |  | 1002.977 | 0 | 62616 | 0 | 5495 | 0 | 111 | 25 | (ON) Once through No Cool Pond |  | ON | Open | Brackish | Surface | East River | East River | OP | 5 | 1963 | 5 | 1963 | OP | 5 | 1963 | 5 | 1963 | OP | 5 | 1963 | 5 | 1963 | N | NG | ST | N/A | IPP Non-CHP | 1 | 1 | 1 | 1 | Simple
61130 | NY | 2500 | Ravenswood | 2017 | 6 | 2 | 20 | 2 | Natural Gas Steam Turbine | 372.5 | 46032 | 42301 | [6 empty] | 532331 | 532331 |  |  |  | 532331 | 0 |  |  |  | 3208.091 | 0 | 75840 | 0 | 6026 | 0 | 473 | 25 | (ON) Once through No Cool Pond |  | ON | Open | Brackish | Surface | East River | East River | OP | 5 | 1963 | 5 | 1963 | OP | 5 | 1963 | 5 | 1963 | OP | 5 | 1963 | 5 | 1963 | N | NG | ST | N/A | IPP Non-CHP | 1 | 1 | 1 | 1 | Simple
61130 | NY | 2500 | Ravenswood | 2017 | 7 | 2 | 20 | 2 | Natural Gas Steam Turbine | 372.5 | 108470 | 102872 | [6 empty] | 1148480 | 1148480 |  |  |  | 1148480 | 0 |  |  |  | 8087.217 | 0 | 78614 | 0 | 7042 | 0 | 744 | 25 | (ON) Once through No Cool Pond |  | ON | Open | Brackish | Surface | East River | East River | OP | 5 | 1963 | 5 | 1963 | OP | 5 | 1963 | 5 | 1963 | OP | 5 | 1963 | 5 | 1963 | N | NG | ST | N/A | IPP Non-CHP | 1 | 1 | 1 | 1 | Simple
61130 | NY | 2500 | Ravenswood | 2017 | 8 | 2 | 20 | 2 | Natural Gas Steam Turbine | 372.5 | 87915 | 82952 | [6 empty] | 948053 | 948053 |  |  |  | 948053 | 0 |  |  |  | 6236.904 | 0 | 75187 | 0 | 6579 | 0 | 591 | 25 | (ON) Once through No Cool Pond |  | ON | Open | Brackish | Surface | East River | East River | OP | 5 | 1963 | 5 | 1963 | OP | 5 | 1963 | 5 | 1963 | OP | 5 | 1963 | 5 | 1963 | N | NG | ST | N/A | IPP Non-CHP | 1 | 1 | 1 | 1 | Simple
61130 | NY | 2500 | Ravenswood | 2017 | 9 | 2 | 20 | 2 | Natural Gas Steam Turbine | 372.5 | 73559 | 69181 | [6 empty] | 792058 | 792058 |  |  |  | 792058 | 0 |  |  |  | 5362.304 | 0 | 77511 | 0 | 6770 | 0 | 543 | 25 | (ON) Once through No Cool Pond |  | ON | Open | Brackish | Surface | East River | East River | OP | 5 | 1963 | 5 | 1963 | OP | 5 | 1963 | 5 | 1963 | OP | 5 | 1963 | 5 | 1963 | N | NG | ST | N/A | IPP Non-CHP | 1 | 1 | 1 | 1 | Simple
61130 | NY | 2500 | Ravenswood | 2017 | 10 | 2 | 20 | 2 | Natural Gas Steam Turbine | 372.5 | 32765 | 30969 | [6 empty] | 330838 | 330838 |  |  |  | 330838 | 0 |  |  |  | 1695.378 | 0 | 54744 | 0 | 5125 | 0 | 161 | 25 | (ON) Once through No Cool Pond |  | ON | Open | Brackish | Surface | East River | East River | OP | 5 | 1963 | 5 | 1963 | OP | 5 | 1963 | 5 | 1963 | OP | 5 | 1963 | 5 | 1963 | N | NG | ST | N/A | IPP Non-CHP | 1 | 1 | 1 | 1 | Simple
61130 | NY | 2500 | Ravenswood | 2017 | 11 | 2 | 20 | 2 | Natural Gas Steam Turbine | 372.5 | 64444 | 60414 | [6 empty] | 702230 | 702230 |  |  |  | 702230 | 0 |  |  |  | 5064.038 | 0 | 83822 | 0 | 7211 | 0 | 551 | 25 | (ON) Once through No Cool Pond |  | ON | Open | Brackish | Surface | East River | East River | OP | 5 | 1963 | 5 | 1963 | OP | 5 | 1963 | 5 | 1963 | OP | 5 | 1963 | 5 | 1963 | N | NG | ST | N/A | IPP Non-CHP | 1 | 1 | 1 | 1 | Simple
61130 | NY | 2500 | Ravenswood | 2017 | 12 | 2 | 20 | 2 | Natural Gas Steam Turbine | 372.5 | 85821 | 80791 | [6 empty] | 908023 | 908023 |  |  |  | 795234 | 112789 |  |  |  | 6929.835 | 0 | 85775 | 0 | 7632 | 0 | 629 | 25 | (ON) Once through No Cool Pond |  | ON | Open | Brackish | Surface | East River | East River | OP | 5 | 1963 | 5 | 1963 | OP | 5 | 1963 | 5 | 1963 | OP | 5 | 1963 | 5 | 1963 | N | NG | ST | N/A | IPP Non-CHP | 1 | 1 | 1 | 1 | Simple
61130 | NY | 2500 | Ravenswood | 2017 | 1 | 3 | 30 | 3 | Natural Gas Steam Turbine | 973 | 0 | -576 | [6 empty] | 0 | 0 |  |  |  | 0 | 0 |  |  |  | 0 | 0 |  |  |  |  | 0 | 25 | (ON) Once through No Cool Pond |  | ON | Open | Brackish | Surface | East River | East River | OP | 6 | 1965 | 6 | 1965 | OP | 6 | 1965 | 6 | 1965 | OP | 6 | 1965 | 6 | 1965 | N | NG | ST | N/A | IPP Non-CHP | 1 | 1 | 1 | 1 | Simple
61130 | NY | 2500 | Ravenswood | 2017 | 2 | 3 | 30 | 3 | Natural Gas Steam Turbine | 973 | 0 | -1621 | [6 empty] | 6368 | 6368 |  |  |  | 6368 | 0 |  |  |  | 0 | 0 |  |  | 0 | 0 | 0 | 25 | (ON) Once through No Cool Pond |  | ON | Open | Brackish | Surface | East River | East River | OP | 6 | 1965 | 6 | 1965 | OP | 6 | 1965 | 6 | 1965 | OP | 6 | 1965 | 6 | 1965 | N | NG | ST | N/A | IPP Non-CHP | 1 | 1 | 1 | 1 | Simple
61130 | NY | 2500 | Ravenswood | 2017 | 3 | 3 | 30 | 3 | Natural Gas Steam Turbine | 973 | 7119 | 4285 | [6 empty] | 110658 | 110658 |  |  |  | 110658 | 0 |  |  |  | 765.885 | 0 | 178736 | 0 | 6921 | 0 | 82 | 25 | (ON) Once through No Cool Pond |  | ON | Open | Brackish | Surface | East River | East River | OP | 6 | 1965 | 6 | 1965 | OP | 6 | 1965 | 6 | 1965 | OP | 6 | 1965 | 6 | 1965 | N | NG | ST | N/A | IPP Non-CHP | 1 | 1 | 1 | 1 | Simple
61130 | NY | 2500 | Ravenswood | 2017 | 4 | 3 | 30 | 3 | Natural Gas Steam Turbine | 973 | 0 | -574 | [6 empty] | 0 | 0 |  |  |  | 0 | 0 |  |  |  | 0 | 0 |  |  |  |  | 0 | 25 | (ON) Once through No Cool Pond |  | ON | Open | Brackish | Surface | East River | East River | OP | 6 | 1965 | 6 | 1965 | OP | 6 | 1965 | 6 | 1965 | OP | 6 | 1965 | 6 | 1965 | N | NG | ST | N/A | IPP Non-CHP | 1 | 1 | 1 | 1 | Simple
61130 | NY | 2500 | Ravenswood | 2017 | 5 | 3 | 30 | 3 | Natural Gas Steam Turbine | 973 | 0 | -339 | [6 empty] | 0 | 0 |  |  |  | 0 | 0 |  |  |  | 0 | 0 |  |  |  |  | 0 | 25 | (ON) Once through No Cool Pond |  | ON | Open | Brackish | Surface | East River | East River | OP | 6 | 1965 | 6 | 1965 | OP | 6 | 1965 | 6 | 1965 | OP | 6 | 1965 | 6 | 1965 | N | NG | ST | N/A | IPP Non-CHP | 1 | 1 | 1 | 1 | Simple
61130 | NY | 2500 | Ravenswood | 2017 | 6 | 3 | 30 | 3 | Natural Gas Steam Turbine | 973 | 0 | -946 | [6 empty] | 0 | 0 |  |  |  | 0 | 0 |  |  |  | 0 | 0 |  |  |  |  | 0 | 25 | (ON) Once through No Cool Pond |  | ON | Open | Brackish | Surface | East River | East River | OP | 6 | 1965 | 6 | 1965 | OP | 6 | 1965 | 6 | 1965 | OP | 6 | 1965 | 6 | 1965 | N | NG | ST | N/A | IPP Non-CHP | 1 | 1 | 1 | 1 | Simple
61130 | NY | 2500 | Ravenswood | 2017 | 7 | 3 | 30 | 3 | Natural Gas Steam Turbine | 973 | 152677 | 142554 | [6 empty] | 1662291 | 1662291 |  |  |  | 1662291 | 0 |  |  |  | 10707.559 | 0 | 75112 | 0 | 6441 | 0 | 461 | 25 | (ON) Once through No Cool Pond |  | ON | Open | Brackish | Surface | East River | East River | OP | 6 | 1965 | 6 | 1965 | OP | 6 | 1965 | 6 | 1965 | OP | 6 | 1965 | 6 | 1965 | N | NG | ST | N/A | IPP Non-CHP | 1 | 1 | 1 | 1 | Simple
61130 | NY | 2500 | Ravenswood | 2017 | 8 | 3 | 30 | 3 | Natural Gas Steam Turbine | 973 | 225864 | 213477 | [6 empty] | 2437387 | 2437387 |  |  |  | 2437387 | 0 |  |  |  | 14198.969 | 0 | 66513 | 0 | 5825 | 0 | 601 | 25 | (ON) Once through No Cool Pond |  | ON | Open | Brackish | Surface | East River | East River | OP | 6 | 1965 | 6 | 1965 | OP | 6 | 1965 | 6 | 1965 | OP | 6 | 1965 | 6 | 1965 | N | NG | ST | N/A | IPP Non-CHP | 1 | 1 | 1 | 1 | Simple
61130 | NY | 2500 | Ravenswood | 2017 | 9 | 3 | 30 | 3 | Natural Gas Steam Turbine | 973 | 56616 | 52368 | [6 empty] | 603695 | 603695 |  |  |  | 556028 | 47666 |  |  |  | 3081.409 | 0 | 58841 | 0 | 5104 | 0 | 159 | 25 | (ON) Once through No Cool Pond |  | ON | Open | Brackish | Surface | East River | East River | OP | 6 | 1965 | 6 | 1965 | OP | 6 | 1965 | 6 | 1965 | OP | 6 | 1965 | 6 | 1965 | N | NG | ST | N/A | IPP Non-CHP | 1 | 1 | 1 | 1 | Simple
61130 | NY | 2500 | Ravenswood | 2017 | 10 | 3 | 30 | 3 | Natural Gas Steam Turbine | 973 | 37272 | 33767 | [6 empty] | 403674 | 403674 |  |  |  | 403674 | 0 |  |  |  | 2257.598 | 0 | 66858 | 0 | 5593 | 0 | 109 | 25 | (ON) Once through No Cool Pond |  | ON | Open | Brackish | Surface | East River | East River | OP | 6 | 1965 | 6 | 1965 | OP | 6 | 1965 | 6 | 1965 | OP | 6 | 1965 | 6 | 1965 | N | NG | ST | N/A | IPP Non-CHP | 1 | 1 | 1 | 1 | Simple
61130 | NY | 2500 | Ravenswood | 2017 | 11 | 3 | 30 | 3 | Natural Gas Steam Turbine | 973 | 0 | -849 | [6 empty] | 0 | 0 |  |  |  | 0 | 0 |  |  |  | 0 | 0 |  |  |  |  | 0 | 25 | (ON) Once through No Cool Pond |  | ON | Open | Brackish | Surface | East River | East River | OP | 6 | 1965 | 6 | 1965 | OP | 6 | 1965 | 6 | 1965 | OP | 6 | 1965 | 6 | 1965 | N | NG | ST | N/A | IPP Non-CHP | 1 | 1 | 1 | 1 | Simple
61130 | NY | 2500 | Ravenswood | 2017 | 12 | 3 | 30 | 3 | Natural Gas Steam Turbine | 973 | 0 | -981 | [6 empty] | 0 | 0 |  |  |  | 0 | 0 |  |  |  | 0 | 0 |  |  |  |  | 0 | 25 | (ON) Once through No Cool Pond |  | ON | Open | Brackish | Surface | East River | East River | OP | 6 | 1965 | 6 | 1965 | OP | 6 | 1965 | 6 | 1965 | OP | 6 | 1965 | 6 | 1965 | N | NG | ST | N/A | IPP Non-CHP | 1 | 1 | 1 | 1 | Simple
61130 | NY | 2500 | Ravenswood | 2017 | 1 | Many | 40 | 4 | Natural Gas Fired Combined Cycle | 79.1 | 43837 | 40196 |  |  |  | 170 | 95545 | 95545 | 997987 | 0 |  | 997987 |  | 996589 | 1398 | [9 empty] | 577 |  | (DC) Dry Cooling |  | DC | Dry/Hybrid |  |  |  |  | OP | 12 | 2003 | 12 | 2003 | OP | 5 | 2004 | 5 | 2004 | OP | 5 | 2004 | 5 | 2004 | N | NG | CC | N/A | IPP Non-CHP | 1 | 2 | 1 | 1 | 1C 1B MG
61130 | NY | 2500 | Ravenswood | 2017 | 2 | Many | 40 | 4 | Natural Gas Fired Combined Cycle | 79.1 | 41463 | 38056 |  |  |  | 170 | 90761 | 90761 | 937601 | 0 |  | 937601 |  | 937112 | 489 | [9 empty] | 531 |  | (DC) Dry Cooling |  | DC | Dry/Hybrid |  |  |  |  | OP | 12 | 2003 | 12 | 2003 | OP | 5 | 2004 | 5 | 2004 | OP | 5 | 2004 | 5 | 2004 | N | NG | CC | N/A | IPP Non-CHP | 1 | 2 | 1 | 1 | 1C 1B MG
61130 | NY | 2500 | Ravenswood | 2017 | 3 | Many | 40 | 4 | Natural Gas Fired Combined Cycle | 79.1 | 42567 | 37411 |  |  |  | 170 | 88977 | 88977 | 932207 | 0 |  | 932207 |  | 932207 | 0 | [9 empty] | 524 |  | (DC) Dry Cooling |  | DC | Dry/Hybrid |  |  |  |  | OP | 12 | 2003 | 12 | 2003 | OP | 5 | 2004 | 5 | 2004 | OP | 5 | 2004 | 5 | 2004 | N | NG | CC | N/A | IPP Non-CHP | 1 | 2 | 1 | 1 | 1C 1B MG
61130 | NY | 2500 | Ravenswood | 2017 | 4 | Many | 40 | 4 | Natural Gas Fired Combined Cycle | 79.1 | 29554 | 27389 |  |  |  | 170 | 59758 | 59758 | 643574 | 0 |  | 643574 |  | 643574 | 0 | [9 empty] | 398 |  | (DC) Dry Cooling |  | DC | Dry/Hybrid |  |  |  |  | OP | 12 | 2003 | 12 | 2003 | OP | 5 | 2004 | 5 | 2004 | OP | 5 | 2004 | 5 | 2004 | N | NG | CC | N/A | IPP Non-CHP | 1 | 2 | 1 | 1 | 1C 1B MG
61130 | NY | 2500 | Ravenswood | 2017 | 5 | Many | 40 | 4 | Natural Gas Fired Combined Cycle | 79.1 | 54887 | 51307 |  |  |  | 170 | 109634 | 109634 | 1183573 | 0 |  | 1183573 |  | 1183573 | 0 | [9 empty] | 744 |  | (DC) Dry Cooling |  | DC | Dry/Hybrid |  |  |  |  | OP | 12 | 2003 | 12 | 2003 | OP | 5 | 2004 | 5 | 2004 | OP | 5 | 2004 | 5 | 2004 | N | NG | CC | N/A | IPP Non-CHP | 1 | 2 | 1 | 1 | 1C 1B MG
61130 | NY | 2500 | Ravenswood | 2017 | 6 | Many | 40 | 4 | Natural Gas Fired Combined Cycle | 79.1 | 49175 | 45319 |  |  |  | 170 | 98330 | 98330 | 1067710 | 0 |  | 1067710 |  | 1067710 | 0 | [9 empty] | 684 |  | (DC) Dry Cooling |  | DC | Dry/Hybrid |  |  |  |  | OP | 12 | 2003 | 12 | 2003 | OP | 5 | 2004 | 5 | 2004 | OP | 5 | 2004 | 5 | 2004 | N | NG | CC | N/A | IPP Non-CHP | 1 | 2 | 1 | 1 | 1C 1B MG
61130 | NY | 2500 | Ravenswood | 2017 | 7 | Many | 40 | 4 | Natural Gas Fired Combined Cycle | 79.1 | 55392 | 51327 |  |  |  | 170 | 106699 | 106699 | 1166872 | 0 |  | 1166872 |  | 1166872 | 0 | [9 empty] | 744 |  | (DC) Dry Cooling |  | DC | Dry/Hybrid |  |  |  |  | OP | 12 | 2003 | 12 | 2003 | OP | 5 | 2004 | 5 | 2004 | OP | 5 | 2004 | 5 | 2004 | N | NG | CC | N/A | IPP Non-CHP | 1 | 2 | 1 | 1 | 1C 1B MG
61130 | NY | 2500 | Ravenswood | 2017 | 8 | Many | 40 | 4 | Natural Gas Fired Combined Cycle | 79.1 | 53475 | 48104 |  |  |  | 170 | 103361 | 103361 | 1111049 | 0 |  | 1111049 |  | 1111049 | 0 | [9 empty] | 673 |  | (DC) Dry Cooling |  | DC | Dry/Hybrid |  |  |  |  | OP | 12 | 2003 | 12 | 2003 | OP | 5 | 2004 | 5 | 2004 | OP | 5 | 2004 | 5 | 2004 | N | NG | CC | N/A | IPP Non-CHP | 1 | 2 | 1 | 1 | 1C 1B MG
61130 | NY | 2500 | Ravenswood | 2017 | 9 | Many | 40 | 4 | Natural Gas Fired Combined Cycle | 79.1 | 54946 | 51127 |  |  |  | 170 | 111917 | 111917 | 1190026 | 0 |  | 1190026 |  | 1190026 | 0 | [9 empty] | 718 |  | (DC) Dry Cooling |  | DC | Dry/Hybrid |  |  |  |  | OP | 12 | 2003 | 12 | 2003 | OP | 5 | 2004 | 5 | 2004 | OP | 5 | 2004 | 5 | 2004 | N | NG | CC | N/A | IPP Non-CHP | 1 | 2 | 1 | 1 | 1C 1B MG
61130 | NY | 2500 | Ravenswood | 2017 | 10 | Many | 40 | 4 | Natural Gas Fired Combined Cycle | 79.1 | 50423 | 47138 |  |  |  | 170 | 104194 | 104194 | 1094804 | 0 |  | 1094804 |  | 1094804 | 0 | [9 empty] | 643 |  | (DC) Dry Cooling |  | DC | Dry/Hybrid |  |  |  |  | OP | 12 | 2003 | 12 | 2003 | OP | 5 | 2004 | 5 | 2004 | OP | 5 | 2004 | 5 | 2004 | N | NG | CC | N/A | IPP Non-CHP | 1 | 2 | 1 | 1 | 1C 1B MG
61130 | NY | 2500 | Ravenswood | 2017 | 11 | Many | 40 | 4 | Natural Gas Fired Combined Cycle | 79.1 | 0 | -386 |  |  |  | 170 | 0 | 0 | 0 | 0 |  | 0 |  | 0 | 0 | [9 empty] | 0 |  | (DC) Dry Cooling |  | DC | Dry/Hybrid |  |  |  |  | OP | 12 | 2003 | 12 | 2003 | OP | 5 | 2004 | 5 | 2004 | OP | 5 | 2004 | 5 | 2004 | N | NG | CC | N/A | IPP Non-CHP | 1 | 2 | 1 | 1 | 1C 1B MG
61130 | NY | 2500 | Ravenswood | 2017 | 12 | Many | 40 | 4 | Natural Gas Fired Combined Cycle | 79.1 | 0 | -1408 |  |  |  | 170 | 1279 | 1279 | 24712 | 0 |  | 24712 |  | 18758 | 5954 | [9 empty] | 0 |  | (DC) Dry Cooling |  | DC | Dry/Hybrid |  |  |  |  | OP | 12 | 2003 | 12 | 2003 | OP | 5 | 2004 | 5 | 2004 | OP | 5 | 2004 | 5 | 2004 | N | NG | CC | N/A | IPP Non-CHP | 1 | 2 | 1 | 1 | 1C 1B MG
56505 | NY | 2511 | E F Barrett | 2017 | 1 | ST1 | 10 | 1 | Natural Gas Steam Turbine | 193 | 104474 | 99008 | [6 empty] | 1065964 | 1065964 |  |  |  | 1065964 | 0 |  |  |  | 4529 |  | 45744 |  | 4249 |  | 744 | 11 | (ON) Once through No Cool Pond |  | ON | Open | Saline | Surface | Barnum Island Channel | Barnum Island Channel | OP | 11 | 1956 | 11 | 1956 | OP | 11 | 1956 | 11 | 1956 | OP | 11 | 1956 | 11 | 1956 | N | NG | ST | N/A | Electric Utility | 1 | 1 | 1 | 1 | Simple
56505 | NY | 2511 | E F Barrett | 2017 | 2 | ST1 | 10 | 1 | Natural Gas Steam Turbine | 193 | 80530 | 75983 | [6 empty] | 831773 | 831773 |  |  |  | 830889 | 884 |  |  |  | 4088 |  | 53802 |  | 4915 |  | 672 | 11 | (ON) Once through No Cool Pond |  | ON | Open | Saline | Surface | Barnum Island Channel | Barnum Island Channel | OP | 11 | 1956 | 11 | 1956 | OP | 11 | 1956 | 11 | 1956 | OP | 11 | 1956 | 11 | 1956 | N | NG | ST | N/A | Electric Utility | 1 | 1 | 1 | 1 | Simple
56505 | NY | 2511 | E F Barrett | 2017 | 3 | ST1 | 10 | 1 | Natural Gas Steam Turbine | 193 | 85901 | 80978 | [6 empty] | 891459 | 891459 |  |  |  | 891459 | 0 |  |  |  | 4507 |  | 55657 |  | 5056 |  | 743 | 11 | (ON) Once through No Cool Pond |  | ON | Open | Saline | Surface | Barnum Island Channel | Barnum Island Channel | OP | 11 | 1956 | 11 | 1956 | OP | 11 | 1956 | 11 | 1956 | OP | 11 | 1956 | 11 | 1956 | N | NG | ST | N/A | Electric Utility | 1 | 1 | 1 | 1 | Simple
56505 | NY | 2511 | E F Barrett | 2017 | 4 | ST1 | 10 | 1 | Natural Gas Steam Turbine | 193 | 79387 | 74726 | [6 empty] | 828289 | 828289 |  |  |  | 828289 | 0 |  |  |  | 4575 |  | 61224 |  | 5523 |  | 711 | 11 | (ON) Once through No Cool Pond |  | ON | Open | Saline | Surface | Barnum Island Channel | Barnum Island Channel | OP | 11 | 1956 | 11 | 1956 | OP | 11 | 1956 | 11 | 1956 | OP | 11 | 1956 | 11 | 1956 | N | NG | ST | N/A | Electric Utility | 1 | 1 | 1 | 1 | Simple
56505 | NY | 2511 | E F Barrett | 2017 | 5 | ST1 | 10 | 1 | Natural Gas Steam Turbine | 193 | 59178 | 55633 | [6 empty] | 622438 | 622438 |  |  |  | 611818 | 10620 |  |  |  | 3994 |  | 71792 |  | 6417 |  | 481 | 11 | (ON) Once through No Cool Pond |  | ON | Open | Saline | Surface | Barnum Island Channel | Barnum Island Channel | OP | 11 | 1956 | 11 | 1956 | OP | 11 | 1956 | 11 | 1956 | OP | 11 | 1956 | 11 | 1956 | N | NG | ST | N/A | Electric Utility | 1 | 1 | 1 | 1 | Simple
56505 | NY | 2511 | E F Barrett | 2017 | 6 | ST1 | 10 | 1 | Natural Gas Steam Turbine | 193 | 86835 | 81921 | [6 empty] | 899428 | 899428 |  |  |  | 898487 | 941 |  |  |  | 4584 |  | 55956 |  | 5097 |  | 677 | 11 | (ON) Once through No Cool Pond |  | ON | Open | Saline | Surface | Barnum Island Channel | Barnum Island Channel | OP | 11 | 1956 | 11 | 1956 | OP | 11 | 1956 | 11 | 1956 | OP | 11 | 1956 | 11 | 1956 | N | NG | ST | N/A | Electric Utility | 1 | 1 | 1 | 1 | Simple
56505 | NY | 2511 | E F Barrett | 2017 | 7 | ST1 | 10 | 1 | Natural Gas Steam Turbine | 193 | 97784 | 92350 | [6 empty] | 1044718 | 1044718 |  |  |  | 1044718 | 0 |  |  |  | 4180 |  | 45263 |  | 4001 |  | 744 | 11 | (ON) Once through No Cool Pond |  | ON | Open | Saline | Surface | Barnum Island Channel | Barnum Island Channel | OP | 11 | 1956 | 11 | 1956 | OP | 11 | 1956 | 11 | 1956 | OP | 11 | 1956 | 11 | 1956 | N | NG | ST | N/A | Electric Utility | 1 | 1 | 1 | 1 | Simple
56505 | NY | 2511 | E F Barrett | 2017 | 8 | ST1 | 10 | 1 | Natural Gas Steam Turbine | 193 | 91321 | 86156 | [6 empty] | 986300 | 986300 |  |  |  | 986300 | 0 |  |  |  | 4079 |  | 47344 |  | 4136 |  | 742 | 11 | (ON) Once through No Cool Pond |  | ON | Open | Saline | Surface | Barnum Island Channel | Barnum Island Channel | OP | 11 | 1956 | 11 | 1956 | OP | 11 | 1956 | 11 | 1956 | OP | 11 | 1956 | 11 | 1956 | N | NG | ST | N/A | Electric Utility | 1 | 1 | 1 | 1 | Simple
56505 | NY | 2511 | E F Barrett | 2017 | 9 | ST1 | 10 | 1 | Natural Gas Steam Turbine | 193 | 26694 | 24686 | [6 empty] | 289975 | 289975 |  |  |  | 289975 | 0 |  |  |  | 2186 |  | 88552 |  | 7539 |  | 336 | 11 | (ON) Once through No Cool Pond |  | ON | Open | Saline | Surface | Barnum Island Channel | Barnum Island Channel | OP | 11 | 1956 | 11 | 1956 | OP | 11 | 1956 | 11 | 1956 | OP | 11 | 1956 | 11 | 1956 | N | NG | ST | N/A | Electric Utility | 1 | 1 | 1 | 1 | Simple
56505 | NY | 2511 | E F Barrett | 2017 | 10 | ST1 | 10 | 1 | Natural Gas Steam Turbine | 193 | 2769 | 2139 | [6 empty] | 32830 | 32830 |  |  |  | 32830 | 0 |  |  |  | 190 |  | 88827 |  | 5787 |  | 28 | 11 | (ON) Once through No Cool Pond |  | ON | Open | Saline | Surface | Barnum Island Channel | Barnum Island Channel | OP | 11 | 1956 | 11 | 1956 | OP | 11 | 1956 | 11 | 1956 | OP | 11 | 1956 | 11 | 1956 | N | NG | ST | N/A | Electric Utility | 1 | 1 | 1 | 1 | Simple
56505 | NY | 2511 | E F Barrett | 2017 | 11 | ST1 | 10 | 1 | Natural Gas Steam Turbine | 193 | 78636 | 74017 | [6 empty] | 809555 | 809555 |  |  |  | 809555 | 0 |  |  |  | 4591 |  | 62026 |  | 5671 |  | 698 | 11 | (ON) Once through No Cool Pond |  | ON | Open | Saline | Surface | Barnum Island Channel | Barnum Island Channel | OP | 11 | 1956 | 11 | 1956 | OP | 11 | 1956 | 11 | 1956 | OP | 11 | 1956 | 11 | 1956 | N | NG | ST | N/A | Electric Utility | 1 | 1 | 1 | 1 | Simple
56505 | NY | 2511 | E F Barrett | 2017 | 12 | ST1 | 10 | 1 | Natural Gas Steam Turbine | 193 | 105430 | 99846 | [6 empty] | 1074373 | 1074373 |  |  |  | 912111 | 162261 |  |  |  | 4526 |  | 45330 |  | 4213 |  | 744 | 11 | (ON) Once through No Cool Pond |  | ON | Open | Saline | Surface | Barnum Island Channel | Barnum Island Channel | OP | 11 | 1956 | 11 | 1956 | OP | 11 | 1956 | 11 | 1956 | OP | 11 | 1956 | 11 | 1956 | N | NG | ST | N/A | Electric Utility | 1 | 1 | 1 | 1 | Simple
56505 | NY | 2511 | E F Barrett | 2017 | 1 | ST2 | 20 | 2 | Natural Gas Steam Turbine | 192.7 | 0 | -359 | [6 empty] | 0 | 0 |  |  |  | 0 | 0 |  |  |  | 0 | [5 empty] | 0 | 11 | (ON) Once through No Cool Pond |  | ON | Open | Saline | Surface | Barnum Island Channel | Barnum Island Channel | OP | 10 | 1963 | 10 | 1963 | OP | 11 | 1963 | 11 | 1963 | OP | 11 | 1963 | 11 | 1963 | N | NG | ST | N/A | Electric Utility | 1 | 1 | 1 | 1 | Simple
56505 | NY | 2511 | E F Barrett | 2017 | 2 | ST2 | 20 | 2 | Natural Gas Steam Turbine | 192.7 | 0 | -264 | [6 empty] | 0 | 0 |  |  |  | 0 | 0 |  |  |  | 0 | [5 empty] | 0 | 11 | (ON) Once through No Cool Pond |  | ON | Open | Saline | Surface | Barnum Island Channel | Barnum Island Channel | OP | 10 | 1963 | 10 | 1963 | OP | 11 | 1963 | 11 | 1963 | OP | 11 | 1963 | 11 | 1963 | N | NG | ST | N/A | Electric Utility | 1 | 1 | 1 | 1 | Simple
56505 | NY | 2511 | E F Barrett | 2017 | 3 | ST2 | 20 | 2 | Natural Gas Steam Turbine | 192.7 | 0 | -395 | [6 empty] | 0 | 0 |  |  |  | 0 | 0 |  |  |  | 0 | [5 empty] | 0 | 11 | (ON) Once through No Cool Pond |  | ON | Open | Saline | Surface | Barnum Island Channel | Barnum Island Channel | OP | 10 | 1963 | 10 | 1963 | OP | 11 | 1963 | 11 | 1963 | OP | 11 | 1963 | 11 | 1963 | N | NG | ST | N/A | Electric Utility | 1 | 1 | 1 | 1 | Simple
56505 | NY | 2511 | E F Barrett | 2017 | 4 | ST2 | 20 | 2 | Natural Gas Steam Turbine | 192.7 | 0 | -463 | [6 empty] | 0 | 0 |  |  |  | 0 | 0 |  |  |  | 0 | [5 empty] | 0 | 11 | (ON) Once through No Cool Pond |  | ON | Open | Saline | Surface | Barnum Island Channel | Barnum Island Channel | OP | 10 | 1963 | 10 | 1963 | OP | 11 | 1963 | 11 | 1963 | OP | 11 | 1963 | 11 | 1963 | N | NG | ST | N/A | Electric Utility | 1 | 1 | 1 | 1 | Simple
56505 | NY | 2511 | E F Barrett | 2017 | 5 | ST2 | 20 | 2 | Natural Gas Steam Turbine | 192.7 | 47541 | 43940 | [6 empty] | 483135 | 483135 |  |  |  | 483135 | 0 |  |  |  | 2974 |  | 67683 |  | 6156 |  | 358 | 11 | (ON) Once through No Cool Pond |  | ON | Open | Saline | Surface | Barnum Island Channel | Barnum Island Channel | OP | 10 | 1963 | 10 | 1963 | OP | 11 | 1963 | 11 | 1963 | OP | 11 | 1963 | 11 | 1963 | N | NG | ST | N/A | Electric Utility | 1 | 1 | 1 | 1 | Simple
56505 | NY | 2511 | E F Barrett | 2017 | 6 | ST2 | 20 | 2 | Natural Gas Steam Turbine | 192.7 | 71072 | 66547 | [6 empty] | 735287 | 735287 |  |  |  | 735287 | 0 |  |  |  | 3786 |  | 56892 |  | 5149 |  | 559 | 11 | (ON) Once through No Cool Pond |  | ON | Open | Saline | Surface | Barnum Island Channel | Barnum Island Channel | OP | 10 | 1963 | 10 | 1963 | OP | 11 | 1963 | 11 | 1963 | OP | 11 | 1963 | 11 | 1963 | N | NG | ST | N/A | Electric Utility | 1 | 1 | 1 | 1 | Simple
56505 | NY | 2511 | E F Barrett | 2017 | 7 | ST2 | 20 | 2 | Natural Gas Steam Turbine | 192.7 | 87587 | 82311 | [6 empty] | 890231 | 890231 |  |  |  | 890231 | 0 |  |  |  | 4180 |  | 50783 |  | 4695 |  | 744 | 11 | (ON) Once through No Cool Pond |  | ON | Open | Saline | Surface | Barnum Island Channel | Barnum Island Channel | OP | 10 | 1963 | 10 | 1963 | OP | 11 | 1963 | 11 | 1963 | OP | 11 | 1963 | 11 | 1963 | N | NG | ST | N/A | Electric Utility | 1 | 1 | 1 | 1 | Simple
56505 | NY | 2511 | E F Barrett | 2017 | 8 | ST2 | 20 | 2 | Natural Gas Steam Turbine | 192.7 | 94357 | 88780 | [6 empty] | 961148 | 961148 |  |  |  | 961148 | 0 |  |  |  | 4089 |  | 46058 |  | 4254 |  | 744 | 11 | (ON) Once through No Cool Pond |  | ON | Open | Saline | Surface | Barnum Island Channel | Barnum Island Channel | OP | 10 | 1963 | 10 | 1963 | OP | 11 | 1963 | 11 | 1963 | OP | 11 | 1963 | 11 | 1963 | N | NG | ST | N/A | Electric Utility | 1 | 1 | 1 | 1 | Simple
56505 | NY | 2511 | E F Barrett | 2017 | 9 | ST2 | 20 | 2 | Natural Gas Steam Turbine | 192.7 | 75192 | 70569 | [6 empty] | 778411 | 778411 |  |  |  | 778411 | 0 |  |  |  | 3986 |  | 56484 |  | 5121 |  | 613 | 11 | (ON) Once through No Cool Pond |  | ON | Open | Saline | Surface | Barnum Island Channel | Barnum Island Channel | OP | 10 | 1963 | 10 | 1963 | OP | 11 | 1963 | 11 | 1963 | OP | 11 | 1963 | 11 | 1963 | N | NG | ST | N/A | Electric Utility | 1 | 1 | 1 | 1 | Simple
56505 | NY | 2511 | E F Barrett | 2017 | 10 | ST2 | 20 | 2 | Natural Gas Steam Turbine | 192.7 | 85496 | 80244 | [6 empty] | 892230 | 892230 |  |  |  | 892230 | 0 |  |  |  | 4896 |  | 61014 |  | 5487 |  | 722 | 11 | (ON) Once through No Cool Pond |  | ON | Open | Saline | Surface | Barnum Island Channel | Barnum Island Channel | OP | 10 | 1963 | 10 | 1963 | OP | 11 | 1963 | 11 | 1963 | OP | 11 | 1963 | 11 | 1963 | N | NG | ST | N/A | Electric Utility | 1 | 1 | 1 | 1 | Simple
56505 | NY | 2511 | E F Barrett | 2017 | 11 | ST2 | 20 | 2 | Natural Gas Steam Turbine | 192.7 | 3060 | 2597 | [6 empty] | 31727 | 31727 |  |  |  | 31727 | 0 |  |  |  | 226 |  | 87023 |  | 7123 |  | 34 | 11 | (ON) Once through No Cool Pond |  | ON | Open | Saline | Surface | Barnum Island Channel | Barnum Island Channel | OP | 10 | 1963 | 10 | 1963 | OP | 11 | 1963 | 11 | 1963 | OP | 11 | 1963 | 11 | 1963 | N | NG | ST | N/A | Electric Utility | 1 | 1 | 1 | 1 | Simple
56505 | NY | 2511 | E F Barrett | 2017 | 12 | ST2 | 20 | 2 | Natural Gas Steam Turbine | 192.7 | 0 | -272 | [6 empty] | 0 | 0 |  |  |  | 0 | 0 |  |  |  | 0 | [5 empty] | 0 | 11 | (ON) Once through No Cool Pond |  | ON | Open | Saline | Surface | Barnum Island Channel | Barnum Island Channel | OP | 10 | 1963 | 10 | 1963 | OP | 11 | 1963 | 11 | 1963 | OP | 11 | 1963 | 11 | 1963 | N | NG | ST | N/A | Electric Utility | 1 | 1 | 1 | 1 | Simple
56505 | NY | 2516 | Northport | 2017 | 1 | ST1 | 1 | 1 | Natural Gas Steam Turbine | 399.5 | 45198 | 41220 | [6 empty] | 463264 | 463264 |  |  |  | 409306 | 53958 |  |  |  | 8909 |  | 216133 |  | 19231 |  | 241 | 16 | (ON) Once through No Cool Pond |  | ON | Open | Saline | Surface | Long Island Sound | Long Island Sound | OP | 7 | 1967 | 7 | 1967 | OP | 7 | 1967 | 7 | 1967 | OP | 7 | 1967 | 7 | 1967 | N | NG | ST | N/A | Electric Utility | 1 | 1 | 1 | 1 | Simple
56505 | NY | 2516 | Northport | 2017 | 2 | ST1 | 1 | 1 | Natural Gas Steam Turbine | 399.5 | 42450 | 39528 | [6 empty] | 427807 | 427807 |  |  |  | 341079 | 86728 |  |  |  | 7348 |  | 185894 |  | 17176 |  | 211 | 16 | (ON) Once through No Cool Pond |  | ON | Open | Saline | Surface | Long Island Sound | Long Island Sound | OP | 7 | 1967 | 7 | 1967 | OP | 7 | 1967 | 7 | 1967 | OP | 7 | 1967 | 7 | 1967 | N | NG | ST | N/A | Electric Utility | 1 | 1 | 1 | 1 | Simple
56505 | NY | 2516 | Northport | 2017 | 3 | ST1 | 1 | 1 | Natural Gas Steam Turbine | 399.5 | 0 | -758 | [6 empty] | 0 | 0 |  |  |  | 0 | 0 |  |  |  | 0 | [5 empty] | 0 | 16 | (ON) Once through No Cool Pond |  | ON | Open | Saline | Surface | Long Island Sound | Long Island Sound | OP | 7 | 1967 | 7 | 1967 | OP | 7 | 1967 | 7 | 1967 | OP | 7 | 1967 | 7 | 1967 | N | NG | ST | N/A | Electric Utility | 1 | 1 | 1 | 1 | Simple
56505 | NY | 2516 | Northport | 2017 | 4 | ST1 | 1 | 1 | Natural Gas Steam Turbine | 399.5 | 13723 | 12150 | [6 empty] | 147689 | 147689 |  |  |  | 147689 | 0 |  |  |  | 3848 |  | 316708 |  | 26055 |  | 95 | 16 | (ON) Once through No Cool Pond |  | ON | Open | Saline | Surface | Long Island Sound | Long Island Sound | OP | 7 | 1967 | 7 | 1967 | OP | 7 | 1967 | 7 | 1967 | OP | 7 | 1967 | 7 | 1967 | N | NG | ST | N/A | Electric Utility | 1 | 1 | 1 | 1 | Simple
56505 | NY | 2516 | Northport | 2017 | 5 | ST1 | 1 | 1 | Natural Gas Steam Turbine | 399.5 | 12097 | 10412 | [6 empty] | 123544 | 123544 |  |  |  | 118323 | 5221 |  |  |  | 3739 |  | 359105 |  | 30265 |  | 62 | 16 | (ON) Once through No Cool Pond |  | ON | Open | Saline | Surface | Long Island Sound | Long Island Sound | OP | 7 | 1967 | 7 | 1967 | OP | 7 | 1967 | 7 | 1967 | OP | 7 | 1967 | 7 | 1967 | N | NG | ST | N/A | Electric Utility | 1 | 1 | 1 | 1 | Simple
56505 | NY | 2516 | Northport | 2017 | 6 | ST1 | 1 | 1 | Natural Gas Steam Turbine | 399.5 | 58072 | 54616 | [6 empty] | 583079 | 583079 |  |  |  | 583079 | 0 |  |  |  | 5276 |  | 96602 |  | 9049 |  | 249 | 16 | (ON) Once through No Cool Pond |  | ON | Open | Saline | Surface | Long Island Sound | Long Island Sound | OP | 7 | 1967 | 7 | 1967 | OP | 7 | 1967 | 7 | 1967 | OP | 7 | 1967 | 7 | 1967 | N | NG | ST | N/A | Electric Utility | 1 | 1 | 1 | 1 | Simple
56505 | NY | 2516 | Northport | 2017 | 7 | ST1 | 1 | 1 | Natural Gas Steam Turbine | 399.5 | 79620 | 74913 | [6 empty] | 796948 | 796948 |  |  |  | 796948 | 0 |  |  |  | 5893 |  | 78665 |  | 7394 |  | 348 | 16 | (ON) Once through No Cool Pond |  | ON | Open | Saline | Surface | Long Island Sound | Long Island Sound | OP | 7 | 1967 | 7 | 1967 | OP | 7 | 1967 | 7 | 1967 | OP | 7 | 1967 | 7 | 1967 | N | NG | ST | N/A | Electric Utility | 1 | 1 | 1 | 1 | Simple
56505 | NY | 2516 | Northport | 2017 | 8 | ST1 | 1 | 1 | Natural Gas Steam Turbine | 399.5 | 19742 | 17470 | [6 empty] | 204890 | 204890 |  |  |  | 204890 | 0 |  |  |  | 2343 |  | 134116 |  | 11435 |  | 88 | 16 | (ON) Once through No Cool Pond |  | ON | Open | Saline | Surface | Long Island Sound | Long Island Sound | OP | 7 | 1967 | 7 | 1967 | OP | 7 | 1967 | 7 | 1967 | OP | 7 | 1967 | 7 | 1967 | N | NG | ST | N/A | Electric Utility | 1 | 1 | 1 | 1 | Simple
56505 | NY | 2516 | Northport | 2017 | 9 | ST1 | 1 | 1 | Natural Gas Steam Turbine | 399.5 | 22089 | 19745 | [6 empty] | 228478 | 228478 |  |  |  | 228478 | 0 |  |  |  | 3221 |  | 163130 |  | 14098 |  | 111 | 16 | (ON) Once through No Cool Pond |  | ON | Open | Saline | Surface | Long Island Sound | Long Island Sound | OP | 7 | 1967 | 7 | 1967 | OP | 7 | 1967 | 7 | 1967 | OP | 7 | 1967 | 7 | 1967 | N | NG | ST | N/A | Electric Utility | 1 | 1 | 1 | 1 | Simple
56505 | NY | 2516 | Northport | 2017 | 10 | ST1 | 1 | 1 | Natural Gas Steam Turbine | 399.5 | 0 | -1065 | [6 empty] | 0 | 0 |  |  |  | 0 | 0 |  |  |  | 0 | [5 empty] | 0 | 16 | (ON) Once through No Cool Pond |  | ON | Open | Saline | Surface | Long Island Sound | Long Island Sound | OP | 7 | 1967 | 7 | 1967 | OP | 7 | 1967 | 7 | 1967 | OP | 7 | 1967 | 7 | 1967 | N | NG | ST | N/A | Electric Utility | 1 | 1 | 1 | 1 | Simple
56505 | NY | 2516 | Northport | 2017 | 11 | ST1 | 1 | 1 | Natural Gas Steam Turbine | 399.5 | 0 | -1013 | [6 empty] | 0 | 0 |  |  |  | 0 | 0 |  |  |  | 0 | [5 empty] | 0 | 16 | (ON) Once through No Cool Pond |  | ON | Open | Saline | Surface | Long Island Sound | Long Island Sound | OP | 7 | 1967 | 7 | 1967 | OP | 7 | 1967 | 7 | 1967 | OP | 7 | 1967 | 7 | 1967 | N | NG | ST | N/A | Electric Utility | 1 | 1 | 1 | 1 | Simple
56505 | NY | 2516 | Northport | 2017 | 12 | ST1 | 1 | 1 | Natural Gas Steam Turbine | 399.5 | 79474 | 74881 | [6 empty] | 796575 | 796575 |  |  |  | 783100 | 13474 |  |  |  | 4904 |  | 65491 |  | 6156 |  | 321 | 16 | (ON) Once through No Cool Pond |  | ON | Open | Saline | Surface | Long Island Sound | Long Island Sound | OP | 7 | 1967 | 7 | 1967 | OP | 7 | 1967 | 7 | 1967 | OP | 7 | 1967 | 7 | 1967 | N | NG | ST | N/A | Electric Utility | 1 | 1 | 1 | 1 | Simple
56505 | NY | 2516 | Northport | 2017 | 1 | 2 | 2 | 2 | Natural Gas Steam Turbine | 399 | 0 | -1842 | [6 empty] | 0 | 0 |  |  |  | 0 | 0 |  |  |  | 0 | [5 empty] | 0 | 16 | (ON) Once through No Cool Pond |  | ON | Open | Saline | Surface | Long Island Sound | Long Island Sound | OP | 6 | 1968 | 6 | 1968 | OP | 6 | 1968 | 6 | 1968 | OP | 6 | 1968 | 6 | 1968 | N | NG | ST | N/A | Electric Utility | 1 | 1 | 1 | 1 | Simple
56505 | NY | 2516 | Northport | 2017 | 2 | 2 | 2 | 2 | Natural Gas Steam Turbine | 399 | 0 | -694 | [6 empty] | 0 | 0 |  |  |  | 0 | 0 |  |  |  | 0 | [5 empty] | 0 | 16 | (ON) Once through No Cool Pond |  | ON | Open | Saline | Surface | Long Island Sound | Long Island Sound | OP | 6 | 1968 | 6 | 1968 | OP | 6 | 1968 | 6 | 1968 | OP | 6 | 1968 | 6 | 1968 | N | NG | ST | N/A | Electric Utility | 1 | 1 | 1 | 1 | Simple
56505 | NY | 2516 | Northport | 2017 | 3 | 2 | 2 | 2 | Natural Gas Steam Turbine | 399 | 0 | -970 | [6 empty] | 0 | 0 |  |  |  | 0 | 0 |  |  |  | 0 | [5 empty] | 0 | 16 | (ON) Once through No Cool Pond |  | ON | Open | Saline | Surface | Long Island Sound | Long Island Sound | OP | 6 | 1968 | 6 | 1968 | OP | 6 | 1968 | 6 | 1968 | OP | 6 | 1968 | 6 | 1968 | N | NG | ST | N/A | Electric Utility | 1 | 1 | 1 | 1 | Simple
56505 | NY | 2516 | Northport | 2017 | 4 | 2 | 2 | 2 | Natural Gas Steam Turbine | 399 | 0 | -1388 | [6 empty] | 0 | 0 |  |  |  | 0 | 0 |  |  |  | 0 | [5 empty] | 0 | 16 | (ON) Once through No Cool Pond |  | ON | Open | Saline | Surface | Long Island Sound | Long Island Sound | OP | 6 | 1968 | 6 | 1968 | OP | 6 | 1968 | 6 | 1968 | OP | 6 | 1968 | 6 | 1968 | N | NG | ST | N/A | Electric Utility | 1 | 1 | 1 | 1 | Simple
56505 | NY | 2516 | Northport | 2017 | 5 | 2 | 2 | 2 | Natural Gas Steam Turbine | 399 | 19925 | 17835 | [6 empty] | 204032 | 204032 |  |  |  | 204032 | 0 |  |  |  | 4998 |  | 280235 |  | 24496 |  | 83 | 16 | (ON) Once through No Cool Pond |  | ON | Open | Saline | Surface | Long Island Sound | Long Island Sound | OP | 6 | 1968 | 6 | 1968 | OP | 6 | 1968 | 6 | 1968 | OP | 6 | 1968 | 6 | 1968 | N | NG | ST | N/A | Electric Utility | 1 | 1 | 1 | 1 | Simple
56505 | NY | 2516 | Northport | 2017 | 6 | 2 | 2 | 2 | Natural Gas Steam Turbine | 399 | 57763 | 54028 | [6 empty] | 588136 | 588136 |  |  |  | 577526 | 10610 |  |  |  | 4984 |  | 92248 |  | 8474 |  | 235 | 16 | (ON) Once through No Cool Pond |  | ON | Open | Saline | Surface | Long Island Sound | Long Island Sound | OP | 6 | 1968 | 6 | 1968 | OP | 6 | 1968 | 6 | 1968 | OP | 6 | 1968 | 6 | 1968 | N | NG | ST | N/A | Electric Utility | 1 | 1 | 1 | 1 | Simple
56505 | NY | 2516 | Northport | 2017 | 7 | 2 | 2 | 2 | Natural Gas Steam Turbine | 399 | 26304 | 23123 | [6 empty] | 271243 | 271243 |  |  |  | 271243 | 0 |  |  |  | 1899 |  | 82126 |  | 7001 |  | 112 | 16 | (ON) Once through No Cool Pond |  | ON | Open | Saline | Surface | Long Island Sound | Long Island Sound | OP | 6 | 1968 | 6 | 1968 | OP | 6 | 1968 | 6 | 1968 | OP | 6 | 1968 | 6 | 1968 | N | NG | ST | N/A | Electric Utility | 1 | 1 | 1 | 1 | Simple
56505 | NY | 2516 | Northport | 2017 | 8 | 2 | 2 | 2 | Natural Gas Steam Turbine | 399 | 46033 | 42808 | [6 empty] | 469443 | 469443 |  |  |  | 464632 | 4810 |  |  |  | 4989 |  | 116544 |  | 10627 |  | 188 | 16 | (ON) Once through No Cool Pond |  | ON | Open | Saline | Surface | Long Island Sound | Long Island Sound | OP | 6 | 1968 | 6 | 1968 | OP | 6 | 1968 | 6 | 1968 | OP | 6 | 1968 | 6 | 1968 | N | NG | ST | N/A | Electric Utility | 1 | 1 | 1 | 1 | Simple
56505 | NY | 2516 | Northport | 2017 | 9 | 2 | 2 | 2 | Natural Gas Steam Turbine | 399 | 0 | -358 | [6 empty] | 0 | 0 |  |  |  | 0 | 0 |  |  |  | 0 | [5 empty] | 0 | 16 | (ON) Once through No Cool Pond |  | ON | Open | Saline | Surface | Long Island Sound | Long Island Sound | OP | 6 | 1968 | 6 | 1968 | OP | 6 | 1968 | 6 | 1968 | OP | 6 | 1968 | 6 | 1968 | N | NG | ST | N/A | Electric Utility | 1 | 1 | 1 | 1 | Simple
56505 | NY | 2516 | Northport | 2017 | 10 | 2 | 2 | 2 | Natural Gas Steam Turbine | 399 | 0 | -188 | [6 empty] | 0 | 0 |  |  |  | 0 | 0 |  |  |  | 0 | [5 empty] | 0 | 16 | (ON) Once through No Cool Pond |  | ON | Open | Saline | Surface | Long Island Sound | Long Island Sound | OP | 6 | 1968 | 6 | 1968 | OP | 6 | 1968 | 6 | 1968 | OP | 6 | 1968 | 6 | 1968 | N | NG | ST | N/A | Electric Utility | 1 | 1 | 1 | 1 | Simple
56505 | NY | 2516 | Northport | 2017 | 11 | 2 | 2 | 2 | Natural Gas Steam Turbine | 399 | 0 | -180 | [6 empty] | 0 | 0 |  |  |  | 0 | 0 |  |  |  | 0 | [5 empty] | 0 | 16 | (ON) Once through No Cool Pond |  | ON | Open | Saline | Surface | Long Island Sound | Long Island Sound | OP | 6 | 1968 | 6 | 1968 | OP | 6 | 1968 | 6 | 1968 | OP | 6 | 1968 | 6 | 1968 | N | NG | ST | N/A | Electric Utility | 1 | 1 | 1 | 1 | Simple
56505 | NY | 2516 | Northport | 2017 | 12 | 2 | 2 | 2 | Natural Gas Steam Turbine | 399 | 0 | -184 | [6 empty] | 0 | 0 |  |  |  | 0 | 0 |  |  |  | 0 | [5 empty] | 0 | 16 | (ON) Once through No Cool Pond |  | ON | Open | Saline | Surface | Long Island Sound | Long Island Sound | OP | 6 | 1968 | 6 | 1968 | OP | 6 | 1968 | 6 | 1968 | OP | 6 | 1968 | 6 | 1968 | N | NG | ST | N/A | Electric Utility | 1 | 1 | 1 | 1 | Simple
56505 | NY | 2516 | Northport | 2017 | 1 | 3 | 3 | 3 | Natural Gas Steam Turbine | 390.5 | 0 | -2233 | [6 empty] | 0 | 0 |  |  |  | 0 | 0 |  |  |  | 0 | [5 empty] | 0 | 16 | (ON) Once through No Cool Pond |  | ON | Open | Saline | Surface | Long Island Sound | Long Island Sound | OP | 7 | 1972 | 7 | 1972 | OP | 7 | 1972 | 7 | 1972 | OP | 7 | 1972 | 7 | 1972 | N | NG | ST | N/A | Electric Utility | 1 | 1 | 1 | 1 | Simple
56505 | NY | 2516 | Northport | 2017 | 2 | 3 | 3 | 3 | Natural Gas Steam Turbine | 390.5 | 0 | -1768 | [6 empty] | 0 | 0 |  |  |  | 0 | 0 |  |  |  | 0 | [5 empty] | 0 | 16 | (ON) Once through No Cool Pond |  | ON | Open | Saline | Surface | Long Island Sound | Long Island Sound | OP | 7 | 1972 | 7 | 1972 | OP | 7 | 1972 | 7 | 1972 | OP | 7 | 1972 | 7 | 1972 | N | NG | ST | N/A | Electric Utility | 1 | 1 | 1 | 1 | Simple
56505 | NY | 2516 | Northport | 2017 | 3 | 3 | 3 | 3 | Natural Gas Steam Turbine | 390.5 | 0 | -1666 | [6 empty] | 0 | 0 |  |  |  | 0 | 0 |  |  |  | 0 | [5 empty] | 0 | 16 | (ON) Once through No Cool Pond |  | ON | Open | Saline | Surface | Long Island Sound | Long Island Sound | OP | 7 | 1972 | 7 | 1972 | OP | 7 | 1972 | 7 | 1972 | OP | 7 | 1972 | 7 | 1972 | N | NG | ST | N/A | Electric Utility | 1 | 1 | 1 | 1 | Simple
56505 | NY | 2516 | Northport | 2017 | 4 | 3 | 3 | 3 | Natural Gas Steam Turbine | 390.5 | 0 | -1206 | [6 empty] | 0 | 0 |  |  |  | 0 | 0 |  |  |  | 0 | [5 empty] | 0 | 16 | (ON) Once through No Cool Pond |  | ON | Open | Saline | Surface | Long Island Sound | Long Island Sound | OP | 7 | 1972 | 7 | 1972 | OP | 7 | 1972 | 7 | 1972 | OP | 7 | 1972 | 7 | 1972 | N | NG | ST | N/A | Electric Utility | 1 | 1 | 1 | 1 | Simple
56505 | NY | 2516 | Northport | 2017 | 5 | 3 | 3 | 3 | Natural Gas Steam Turbine | 390.5 | 0 | -1113 | [6 empty] | 0 | 0 |  |  |  | 0 | 0 |  |  |  | 0 | [5 empty] | 0 | 16 | (ON) Once through No Cool Pond |  | ON | Open | Saline | Surface | Long Island Sound | Long Island Sound | OP | 7 | 1972 | 7 | 1972 | OP | 7 | 1972 | 7 | 1972 | OP | 7 | 1972 | 7 | 1972 | N | NG | ST | N/A | Electric Utility | 1 | 1 | 1 | 1 | Simple
56505 | NY | 2516 | Northport | 2017 | 6 | 3 | 3 | 3 | Natural Gas Steam Turbine | 390.5 | 22028 | 19240 | [6 empty] | 229302 | 229302 |  |  |  | 210154 | 19148 |  |  |  | 2688 |  | 139709 |  | 11723 |  | 127 | 16 | (ON) Once through No Cool Pond |  | ON | Open | Saline | Surface | Long Island Sound | Long Island Sound | OP | 7 | 1972 | 7 | 1972 | OP | 7 | 1972 | 7 | 1972 | OP | 7 | 1972 | 7 | 1972 | N | NG | ST | N/A | Electric Utility | 1 | 1 | 1 | 1 | Simple
56505 | NY | 2516 | Northport | 2017 | 7 | 3 | 3 | 3 | Natural Gas Steam Turbine | 390.5 | 75340 | 71125 | [6 empty] | 752464 | 752464 |  |  |  | 752464 | 0 |  |  |  | 5567 |  | 78271 |  | 7398 |  | 329 | 16 | (ON) Once through No Cool Pond |  | ON | Open | Saline | Surface | Long Island Sound | Long Island Sound | OP | 7 | 1972 | 7 | 1972 | OP | 7 | 1972 | 7 | 1972 | OP | 7 | 1972 | 7 | 1972 | N | NG | ST | N/A | Electric Utility | 1 | 1 | 1 | 1 | Simple
56505 | NY | 2516 | Northport | 2017 | 8 | 3 | 3 | 3 | Natural Gas Steam Turbine | 390.5 | 41049 | 37172 | [6 empty] | 413036 | 413036 |  |  |  | 413036 | 0 |  |  |  | 4881 |  | 131309 |  | 11817 |  | 184 | 16 | (ON) Once through No Cool Pond |  | ON | Open | Saline | Surface | Long Island Sound | Long Island Sound | OP | 7 | 1972 | 7 | 1972 | OP | 7 | 1972 | 7 | 1972 | OP | 7 | 1972 | 7 | 1972 | N | NG | ST | N/A | Electric Utility | 1 | 1 | 1 | 1 | Simple
56505 | NY | 2516 | Northport | 2017 | 9 | 3 | 3 | 3 | Natural Gas Steam Turbine | 390.5 | 18044 | 15001 | [6 empty] | 185677 | 185677 |  |  |  | 185677 | 0 |  |  |  | 2389 |  | 159256 |  | 12866 |  | 82 | 16 | (ON) Once through No Cool Pond |  | ON | Open | Saline | Surface | Long Island Sound | Long Island Sound | OP | 7 | 1972 | 7 | 1972 | OP | 7 | 1972 | 7 | 1972 | OP | 7 | 1972 | 7 | 1972 | N | NG | ST | N/A | Electric Utility | 1 | 1 | 1 | 1 | Simple
56505 | NY | 2516 | Northport | 2017 | 10 | 3 | 3 | 3 | Natural Gas Steam Turbine | 390.5 | 44201 | 40130 | [6 empty] | 444195 | 444195 |  |  |  | 444195 | 0 |  |  |  | 12047 |  | 300199 |  | 27121 |  | 245 | 16 | (ON) Once through No Cool Pond |  | ON | Open | Saline | Surface | Long Island Sound | Long Island Sound | OP | 7 | 1972 | 7 | 1972 | OP | 7 | 1972 | 7 | 1972 | OP | 7 | 1972 | 7 | 1972 | N | NG | ST | N/A | Electric Utility | 1 | 1 | 1 | 1 | Simple
56505 | NY | 2516 | Northport | 2017 | 11 | 3 | 3 | 3 | Natural Gas Steam Turbine | 390.5 | 0 | -2056 | [6 empty] | 0 | 0 |  |  |  | 0 | 0 |  |  |  | 0 | [5 empty] | 0 | 16 | (ON) Once through No Cool Pond |  | ON | Open | Saline | Surface | Long Island Sound | Long Island Sound | OP | 7 | 1972 | 7 | 1972 | OP | 7 | 1972 | 7 | 1972 | OP | 7 | 1972 | 7 | 1972 | N | NG | ST | N/A | Electric Utility | 1 | 1 | 1 | 1 | Simple
56505 | NY | 2516 | Northport | 2017 | 12 | 3 | 3 | 3 | Natural Gas Steam Turbine | 390.5 | 123739 | 117221 | [6 empty] | 1213353 | 1213353 |  |  |  | 853580 | 359772 |  |  |  | 7052 |  | 60160 |  | 5812 |  | 462 | 16 | (ON) Once through No Cool Pond |  | ON | Open | Saline | Surface | Long Island Sound | Long Island Sound | OP | 7 | 1972 | 7 | 1972 | OP | 7 | 1972 | 7 | 1972 | OP | 7 | 1972 | 7 | 1972 | N | NG | ST | N/A | Electric Utility | 1 | 1 | 1 | 1 | Simple
56505 | NY | 2516 | Northport | 2017 | 1 | 4 | 4 | 4 | Natural Gas Steam Turbine | 391.7 | 19367 | 16374 | [6 empty] | 206571 | 206571 |  |  |  | 206571 | 0 |  |  |  | 3981 |  | 243129 |  | 19272 |  | 108 | 16 | (ON) Once through No Cool Pond |  | ON | Open | Saline | Surface | Long Island Sound | Long Island Sound | OP | 12 | 1977 | 12 | 1977 | OP | 12 | 1977 | 12 | 1977 | OP | 12 | 1977 | 12 | 1977 | N | NG | ST | N/A | Electric Utility | 1 | 1 | 1 | 1 | Simple
56505 | NY | 2516 | Northport | 2017 | 2 | 4 | 4 | 4 | Natural Gas Steam Turbine | 391.7 | 40353 | 37504 | [6 empty] | 410699 | 410699 |  |  |  | 311861 | 98838 |  |  |  | 6700 |  | 178648 |  | 16314 |  | 192 | 16 | (ON) Once through No Cool Pond |  | ON | Open | Saline | Surface | Long Island Sound | Long Island Sound | OP | 12 | 1977 | 12 | 1977 | OP | 12 | 1977 | 12 | 1977 | OP | 12 | 1977 | 12 | 1977 | N | NG | ST | N/A | Electric Utility | 1 | 1 | 1 | 1 | Simple
56505 | NY | 2516 | Northport | 2017 | 3 | 4 | 4 | 4 | Natural Gas Steam Turbine | 391.7 | 111450 | 105623 | [6 empty] | 1127708 | 1127708 |  |  |  | 1105202 | 22506 |  |  |  | 12318 |  | 116622 |  | 10923 |  | 529 | 16 | (ON) Once through No Cool Pond |  | ON | Open | Saline | Surface | Long Island Sound | Long Island Sound | OP | 12 | 1977 | 12 | 1977 | OP | 12 | 1977 | 12 | 1977 | OP | 12 | 1977 | 12 | 1977 | N | NG | ST | N/A | Electric Utility | 1 | 1 | 1 | 1 | Simple
56505 | NY | 2516 | Northport | 2017 | 4 | 4 | 4 | 4 | Natural Gas Steam Turbine | 391.7 | 31469 | 29015 | [6 empty] | 315768 | 315768 |  |  |  | 315768 | 0 |  |  |  | 6362 |  | 219266 |  | 20148 |  | 157 | 16 | (ON) Once through No Cool Pond |  | ON | Open | Saline | Surface | Long Island Sound | Long Island Sound | OP | 12 | 1977 | 12 | 1977 | OP | 12 | 1977 | 12 | 1977 | OP | 12 | 1977 | 12 | 1977 | N | NG | ST | N/A | Electric Utility | 1 | 1 | 1 | 1 | Simple
56505 | NY | 2516 | Northport | 2017 | 5 | 4 | 4 | 4 | Natural Gas Steam Turbine | 391.7 | 12598 | 10490 | [6 empty] | 130280 | 130280 |  |  |  | 128657 | 1622 |  |  |  | 3442 |  | 328122 |  | 26420 |  | 57 | 16 | (ON) Once through No Cool Pond |  | ON | Open | Saline | Surface | Long Island Sound | Long Island Sound | OP | 12 | 1977 | 12 | 1977 | OP | 12 | 1977 | 12 | 1977 | OP | 12 | 1977 | 12 | 1977 | N | NG | ST | N/A | Electric Utility | 1 | 1 | 1 | 1 | Simple
56505 | NY | 2516 | Northport | 2017 | 6 | 4 | 4 | 4 | Natural Gas Steam Turbine | 391.7 | 64262 | 60026 | [6 empty] | 654507 | 654507 |  |  |  | 654507 | 0 |  |  |  | 6079 |  | 101273 |  | 9288 |  | 287 | 16 | (ON) Once through No Cool Pond |  | ON | Open | Saline | Surface | Long Island Sound | Long Island Sound | OP | 12 | 1977 | 12 | 1977 | OP | 12 | 1977 | 12 | 1977 | OP | 12 | 1977 | 12 | 1977 | N | NG | ST | N/A | Electric Utility | 1 | 1 | 1 | 1 | Simple
56505 | NY | 2516 | Northport | 2017 | 7 | 4 | 4 | 4 | Natural Gas Steam Turbine | 391.7 | 177810 | 170091 | [6 empty] | 1781571 | 1781571 |  |  |  | 1781571 | 0 |  |  |  | 12591 |  | 74025 |  | 7067 |  | 744 | 16 | (ON) Once through No Cool Pond |  | ON | Open | Saline | Surface | Long Island Sound | Long Island Sound | OP | 12 | 1977 | 12 | 1977 | OP | 12 | 1977 | 12 | 1977 | OP | 12 | 1977 | 12 | 1977 | N | NG | ST | N/A | Electric Utility | 1 | 1 | 1 | 1 | Simple
56505 | NY | 2516 | Northport | 2017 | 8 | 4 | 4 | 4 | Natural Gas Steam Turbine | 391.7 | 101017 | 95761 | [6 empty] | 1017009 | 1017009 |  |  |  | 1017009 | 0 |  |  |  | 11178 |  | 116728 |  | 10991 |  | 421 | 16 | (ON) Once through No Cool Pond |  | ON | Open | Saline | Surface | Long Island Sound | Long Island Sound | OP | 12 | 1977 | 12 | 1977 | OP | 12 | 1977 | 12 | 1977 | OP | 12 | 1977 | 12 | 1977 | N | NG | ST | N/A | Electric Utility | 1 | 1 | 1 | 1 | Simple
56505 | NY | 2516 | Northport | 2017 | 9 | 4 | 4 | 4 | Natural Gas Steam Turbine | 391.7 | 92196 | 87261 | [6 empty] | 927468 | 927468 |  |  |  | 927468 | 0 |  |  |  | 11408 |  | 130734 |  | 12300 |  | 392 | 16 | (ON) Once through No Cool Pond |  | ON | Open | Saline | Surface | Long Island Sound | Long Island Sound | OP | 12 | 1977 | 12 | 1977 | OP | 12 | 1977 | 12 | 1977 | OP | 12 | 1977 | 12 | 1977 | N | NG | ST | N/A | Electric Utility | 1 | 1 | 1 | 1 | Simple
56505 | NY | 2516 | Northport | 2017 | 10 | 4 | 4 | 4 | Natural Gas Steam Turbine | 391.7 | 37861 | 34727 | [6 empty] | 392582 | 392582 |  |  |  | 392582 | 0 |  |  |  | 10112 |  | 291186 |  | 25758 |  | 205 | 16 | (ON) Once through No Cool Pond |  | ON | Open | Saline | Surface | Long Island Sound | Long Island Sound | OP | 12 | 1977 | 12 | 1977 | OP | 12 | 1977 | 12 | 1977 | OP | 12 | 1977 | 12 | 1977 | N | NG | ST | N/A | Electric Utility | 1 | 1 | 1 | 1 | Simple
56505 | NY | 2516 | Northport | 2017 | 11 | 4 | 4 | 4 | Natural Gas Steam Turbine | 391.7 | 133952 | 126704 | [6 empty] | 1358700 | 1358700 |  |  |  | 1325045 | 33654 |  |  |  | 23956 |  | 189071 |  | 17632 |  | 720 | 16 | (ON) Once through No Cool Pond |  | ON | Open | Saline | Surface | Long Island Sound | Long Island Sound | OP | 12 | 1977 | 12 | 1977 | OP | 12 | 1977 | 12 | 1977 | OP | 12 | 1977 | 12 | 1977 | N | NG | ST | N/A | Electric Utility | 1 | 1 | 1 | 1 | Simple
56505 | NY | 2516 | Northport | 2017 | 12 | 4 | 4 | 4 | Natural Gas Steam Turbine | 391.7 | 94648 | 89987 | [6 empty] | 921555 | 921555 |  |  |  | 576604 | 344950 |  |  |  | 5343 |  | 59375 |  | 5798 |  | 350 | 16 | (ON) Once through No Cool Pond |  | ON | Open | Saline | Surface | Long Island Sound | Long Island Sound | OP | 12 | 1977 | 12 | 1977 | OP | 12 | 1977 | 12 | 1977 | OP | 12 | 1977 | 12 | 1977 | N | NG | ST | N/A | Electric Utility | 1 | 1 | 1 | 1 | Simple
56505 | NY | 2517 | Port Jefferson | 2017 | 1 | 3 | 3 | 3 | Natural Gas Steam Turbine | 190.3 | 0 | -311 | [6 empty] | 12860 | 12860 |  |  |  | 12860 | 0 |  |  |  | 0 |  |  |  | 0 |  | 0 | 12 | (ON) Once through No Cool Pond |  | ON | Open | Saline | Surface | Long Island Sound | Long Island Sound | OP | 11 | 1958 | 11 | 1958 | OP | 11 | 1958 | 11 | 1958 | OP | 11 | 1958 | 11 | 1958 | N | NG | ST | N/A | Electric Utility | 1 | 1 | 1 | 1 | Simple
56505 | NY | 2517 | Port Jefferson | 2017 | 2 | 3 | 3 | 3 | Natural Gas Steam Turbine | 190.3 | 0 | -355 | [6 empty] | 0 | 0 |  |  |  | 0 | 0 |  |  |  | 0 | [5 empty] | 0 | 12 | (ON) Once through No Cool Pond |  | ON | Open | Saline | Surface | Long Island Sound | Long Island Sound | OP | 11 | 1958 | 11 | 1958 | OP | 11 | 1958 | 11 | 1958 | OP | 11 | 1958 | 11 | 1958 | N | NG | ST | N/A | Electric Utility | 1 | 1 | 1 | 1 | Simple
56505 | NY | 2517 | Port Jefferson | 2017 | 3 | 3 | 3 | 3 | Natural Gas Steam Turbine | 190.3 | 5201 | 4497 | [6 empty] | 70139 | 70139 |  |  |  | 70139 | 0 |  |  |  | 408 |  | 90727 |  | 5817 |  | 46 | 12 | (ON) Once through No Cool Pond |  | ON | Open | Saline | Surface | Long Island Sound | Long Island Sound | OP | 11 | 1958 | 11 | 1958 | OP | 11 | 1958 | 11 | 1958 | OP | 11 | 1958 | 11 | 1958 | N | NG | ST | N/A | Electric Utility | 1 | 1 | 1 | 1 | Simple
56505 | NY | 2517 | Port Jefferson | 2017 | 4 | 3 | 3 | 3 | Natural Gas Steam Turbine | 190.3 | 0 | -322 | [6 empty] | 8157 | 8157 |  |  |  | 8157 | 0 |  |  |  | 93 |  |  |  | 11401 |  | 3 | 12 | (ON) Once through No Cool Pond |  | ON | Open | Saline | Surface | Long Island Sound | Long Island Sound | OP | 11 | 1958 | 11 | 1958 | OP | 11 | 1958 | 11 | 1958 | OP | 11 | 1958 | 11 | 1958 | N | NG | ST | N/A | Electric Utility | 1 | 1 | 1 | 1 | Simple
56505 | NY | 2517 | Port Jefferson | 2017 | 5 | 3 | 3 | 3 | Natural Gas Steam Turbine | 190.3 | 0 | -365 | [6 empty] | 0 | 0 |  |  |  | 0 | 0 |  |  |  | 0 | [5 empty] | 0 | 12 | (ON) Once through No Cool Pond |  | ON | Open | Saline | Surface | Long Island Sound | Long Island Sound | OP | 11 | 1958 | 11 | 1958 | OP | 11 | 1958 | 11 | 1958 | OP | 11 | 1958 | 11 | 1958 | N | NG | ST | N/A | Electric Utility | 1 | 1 | 1 | 1 | Simple
56505 | NY | 2517 | Port Jefferson | 2017 | 6 | 3 | 3 | 3 | Natural Gas Steam Turbine | 190.3 | 12571 | 11249 | [6 empty] | 134010 | 134010 |  |  |  | 119963 | 14047 |  |  |  | 884 |  | 78585 |  | 6597 |  | 128 | 12 | (ON) Once through No Cool Pond |  | ON | Open | Saline | Surface | Long Island Sound | Long Island Sound | OP | 11 | 1958 | 11 | 1958 | OP | 11 | 1958 | 11 | 1958 | OP | 11 | 1958 | 11 | 1958 | N | NG | ST | N/A | Electric Utility | 1 | 1 | 1 | 1 | Simple
56505 | NY | 2517 | Port Jefferson | 2017 | 7 | 3 | 3 | 3 | Natural Gas Steam Turbine | 190.3 | 18817 | 17070 | [6 empty] | 200966 | 200966 |  |  |  | 182610 | 18356 |  |  |  | 1094 |  | 64089 |  | 5444 |  | 221 | 12 | (ON) Once through No Cool Pond |  | ON | Open | Saline | Surface | Long Island Sound | Long Island Sound | OP | 11 | 1958 | 11 | 1958 | OP | 11 | 1958 | 11 | 1958 | OP | 11 | 1958 | 11 | 1958 | N | NG | ST | N/A | Electric Utility | 1 | 1 | 1 | 1 | Simple
56505 | NY | 2517 | Port Jefferson | 2017 | 8 | 3 | 3 | 3 | Natural Gas Steam Turbine | 190.3 | 2321 | 1725 | [6 empty] | 26952 | 26952 |  |  |  | 24011 | 2941 |  |  |  | 135 |  | 78261 |  | 5009 |  | 30 | 12 | (ON) Once through No Cool Pond |  | ON | Open | Saline | Surface | Long Island Sound | Long Island Sound | OP | 11 | 1958 | 11 | 1958 | OP | 11 | 1958 | 11 | 1958 | OP | 11 | 1958 | 11 | 1958 | N | NG | ST | N/A | Electric Utility | 1 | 1 | 1 | 1 | Simple
56505 | NY | 2517 | Port Jefferson | 2017 | 9 | 3 | 3 | 3 | Natural Gas Steam Turbine | 190.3 | 19706 | 18179 | [6 empty] | 206055 | 206055 |  |  |  | 206055 | 0 |  |  |  | 974 |  | 53578 |  | 4727 |  | 181 | 12 | (ON) Once through No Cool Pond |  | ON | Open | Saline | Surface | Long Island Sound | Long Island Sound | OP | 11 | 1958 | 11 | 1958 | OP | 11 | 1958 | 11 | 1958 | OP | 11 | 1958 | 11 | 1958 | N | NG | ST | N/A | Electric Utility | 1 | 1 | 1 | 1 | Simple
56505 | NY | 2517 | Port Jefferson | 2017 | 10 | 3 | 3 | 3 | Natural Gas Steam Turbine | 190.3 | 19376 | 17910 | [6 empty] | 203651 | 203651 |  |  |  | 197943 | 5708 |  |  |  | 730 |  | 40759 |  | 3585 |  | 161 | 12 | (ON) Once through No Cool Pond |  | ON | Open | Saline | Surface | Long Island Sound | Long Island Sound | OP | 11 | 1958 | 11 | 1958 | OP | 11 | 1958 | 11 | 1958 | OP | 11 | 1958 | 11 | 1958 | N | NG | ST | N/A | Electric Utility | 1 | 1 | 1 | 1 | Simple
56505 | NY | 2517 | Port Jefferson | 2017 | 11 | 3 | 3 | 3 | Natural Gas Steam Turbine | 190.3 | 0 | -435 | [6 empty] | 224 | 224 |  |  |  | 224 | 0 |  |  |  | 10 |  |  |  | 44666 |  | 1 | 12 | (ON) Once through No Cool Pond |  | ON | Open | Saline | Surface | Long Island Sound | Long Island Sound | OP | 11 | 1958 | 11 | 1958 | OP | 11 | 1958 | 11 | 1958 | OP | 11 | 1958 | 11 | 1958 | N | NG | ST | N/A | Electric Utility | 1 | 1 | 1 | 1 | Simple
56505 | NY | 2517 | Port Jefferson | 2017 | 12 | 3 | 3 | 3 | Natural Gas Steam Turbine | 190.3 | 18907 | 17441 | [6 empty] | 187164 | 187164 |  |  |  | 18133 | 169031 |  |  |  | 602 |  | 34516 |  | 3216 |  | 115 | 12 | (ON) Once through No Cool Pond |  | ON | Open | Saline | Surface | Long Island Sound | Long Island Sound | OP | 11 | 1958 | 11 | 1958 | OP | 11 | 1958 | 11 | 1958 | OP | 11 | 1958 | 11 | 1958 | N | NG | ST | N/A | Electric Utility | 1 | 1 | 1 | 1 | Simple
56505 | NY | 2517 | Port Jefferson | 2017 | 1 | 4 | 4 | 4 | Natural Gas Steam Turbine | 189.5 | 0 | -394 | [6 empty] | 0 | 0 |  |  |  | 0 | 0 |  |  |  | 0 | [5 empty] | 0 | 12 | (ON) Once through No Cool Pond |  | ON | Open | Saline | Surface | Long Island Sound | Long Island Sound | OP | 11 | 1960 | 11 | 1960 | OP | 11 | 1960 | 11 | 1960 | OP | 11 | 1960 | 11 | 1960 | N | NG | ST | N/A | Electric Utility | 1 | 1 | 1 | 1 | Simple
56505 | NY | 2517 | Port Jefferson | 2017 | 2 | 4 | 4 | 4 | Natural Gas Steam Turbine | 189.5 | 4450 | 3844 | [6 empty] | 59024 | 59024 |  |  |  | 59024 | 0 |  |  |  | 375 |  | 97555 |  | 6353 |  | 33 | 12 | (ON) Once through No Cool Pond |  | ON | Open | Saline | Surface | Long Island Sound | Long Island Sound | OP | 11 | 1960 | 11 | 1960 | OP | 11 | 1960 | 11 | 1960 | OP | 11 | 1960 | 11 | 1960 | N | NG | ST | N/A | Electric Utility | 1 | 1 | 1 | 1 | Simple
56505 | NY | 2517 | Port Jefferson | 2017 | 3 | 4 | 4 | 4 | Natural Gas Steam Turbine | 189.5 | 0 | -313 | [6 empty] | 0 | 0 |  |  |  | 0 | 0 |  |  |  | 0 | [5 empty] | 0 | 12 | (ON) Once through No Cool Pond |  | ON | Open | Saline | Surface | Long Island Sound | Long Island Sound | OP | 11 | 1960 | 11 | 1960 | OP | 11 | 1960 | 11 | 1960 | OP | 11 | 1960 | 11 | 1960 | N | NG | ST | N/A | Electric Utility | 1 | 1 | 1 | 1 | Simple
56505 | NY | 2517 | Port Jefferson | 2017 | 4 | 4 | 4 | 4 | Natural Gas Steam Turbine | 189.5 | 0 | -250 | [6 empty] | 0 | 0 |  |  |  | 0 | 0 |  |  |  | 0 | [5 empty] | 0 | 12 | (ON) Once through No Cool Pond |  | ON | Open | Saline | Surface | Long Island Sound | Long Island Sound | OP | 11 | 1960 | 11 | 1960 | OP | 11 | 1960 | 11 | 1960 | OP | 11 | 1960 | 11 | 1960 | N | NG | ST | N/A | Electric Utility | 1 | 1 | 1 | 1 | Simple
56505 | NY | 2517 | Port Jefferson | 2017 | 5 | 4 | 4 | 4 | Natural Gas Steam Turbine | 189.5 | 12428 | 11388 | [6 empty] | 133059 | 133059 |  |  |  | 129545 | 3515 |  |  |  | 1525 |  | 133913 |  | 11461 |  | 104 | 12 | (ON) Once through No Cool Pond |  | ON | Open | Saline | Surface | Long Island Sound | Long Island Sound | OP | 11 | 1960 | 11 | 1960 | OP | 11 | 1960 | 11 | 1960 | OP | 11 | 1960 | 11 | 1960 | N | NG | ST | N/A | Electric Utility | 1 | 1 | 1 | 1 | Simple
56505 | NY | 2517 | Port Jefferson | 2017 | 6 | 4 | 4 | 4 | Natural Gas Steam Turbine | 189.5 | 23798 | 21985 | [6 empty] | 260445 | 260445 |  |  |  | 260445 | 0 |  |  |  | 1525 |  | 69365 |  | 5855 |  | 221 | 12 | (ON) Once through No Cool Pond |  | ON | Open | Saline | Surface | Long Island Sound | Long Island Sound | OP | 11 | 1960 | 11 | 1960 | OP | 11 | 1960 | 11 | 1960 | OP | 11 | 1960 | 11 | 1960 | N | NG | ST | N/A | Electric Utility | 1 | 1 | 1 | 1 | Simple
56505 | NY | 2517 | Port Jefferson | 2017 | 7 | 4 | 4 | 4 | Natural Gas Steam Turbine | 189.5 | 20449 | 18871 | [6 empty] | 224139 | 224139 |  |  |  | 224139 | 0 |  |  |  | 912 |  | 48328 |  | 4069 |  | 184 | 12 | (ON) Once through No Cool Pond |  | ON | Open | Saline | Surface | Long Island Sound | Long Island Sound | OP | 11 | 1960 | 11 | 1960 | OP | 11 | 1960 | 11 | 1960 | OP | 11 | 1960 | 11 | 1960 | N | NG | ST | N/A | Electric Utility | 1 | 1 | 1 | 1 | Simple
56505 | NY | 2517 | Port Jefferson | 2017 | 8 | 4 | 4 | 4 | Natural Gas Steam Turbine | 189.5 | 28928 | 26752 | [6 empty] | 314147 | 314147 |  |  |  | 314147 | 0 |  |  |  | 912 |  | 34091 |  | 2903 |  | 288 | 12 | (ON) Once through No Cool Pond |  | ON | Open | Saline | Surface | Long Island Sound | Long Island Sound | OP | 11 | 1960 | 11 | 1960 | OP | 11 | 1960 | 11 | 1960 | OP | 11 | 1960 | 11 | 1960 | N | NG | ST | N/A | Electric Utility | 1 | 1 | 1 | 1 | Simple
56505 | NY | 2517 | Port Jefferson | 2017 | 9 | 4 | 4 | 4 | Natural Gas Steam Turbine | 189.5 | 8792 | 7808 | [6 empty] | 100846 | 100846 |  |  |  | 100846 | 0 |  |  |  | 471 |  | 60323 |  | 4670 |  | 88 | 12 | (ON) Once through No Cool Pond |  | ON | Open | Saline | Surface | Long Island Sound | Long Island Sound | OP | 11 | 1960 | 11 | 1960 | OP | 11 | 1960 | 11 | 1960 | OP | 11 | 1960 | 11 | 1960 | N | NG | ST | N/A | Electric Utility | 1 | 1 | 1 | 1 | Simple
56505 | NY | 2517 | Port Jefferson | 2017 | 10 | 4 | 4 | 4 | Natural Gas Steam Turbine | 189.5 | 0 | -235 | [6 empty] | 0 | 0 |  |  |  | 0 | 0 |  |  |  | 0 | [5 empty] | 0 | 12 | (ON) Once through No Cool Pond |  | ON | Open | Saline | Surface | Long Island Sound | Long Island Sound | OP | 11 | 1960 | 11 | 1960 | OP | 11 | 1960 | 11 | 1960 | OP | 11 | 1960 | 11 | 1960 | N | NG | ST | N/A | Electric Utility | 1 | 1 | 1 | 1 | Simple
56505 | NY | 2517 | Port Jefferson | 2017 | 11 | 4 | 4 | 4 | Natural Gas Steam Turbine | 189.5 | 0 | -207 | [6 empty] | 0 | 0 |  |  |  | 0 | 0 |  |  |  | 0 | [5 empty] | 0 | 12 | (ON) Once through No Cool Pond |  | ON | Open | Saline | Surface | Long Island Sound | Long Island Sound | OP | 11 | 1960 | 11 | 1960 | OP | 11 | 1960 | 11 | 1960 | OP | 11 | 1960 | 11 | 1960 | N | NG | ST | N/A | Electric Utility | 1 | 1 | 1 | 1 | Simple
56505 | NY | 2517 | Port Jefferson | 2017 | 12 | 4 | 4 | 4 | Natural Gas Steam Turbine | 189.5 | 24793 | 22916 | [6 empty] | 244161 | 244161 |  |  |  | 64935 | 179226 |  |  |  | 827 |  | 36088 |  | 3387 |  | 158 | 12 | (ON) Once through No Cool Pond |  | ON | Open | Saline | Surface | Long Island Sound | Long Island Sound | OP | 11 | 1960 | 11 | 1960 | OP | 11 | 1960 | 11 | 1960 | OP | 11 | 1960 | 11 | 1960 | N | NG | ST | N/A | Electric Utility | 1 | 1 | 1 | 1 | Simple
25 | NY | 2527 | Greenidge Generation LLC | 2017 | 1 | 4 | 6 | 4 | Natural Gas Steam Turbine | 107.5 | 0 | 0 | [6 empty] | 0 | 0 |  |  | 0 | 0 | 0 | 0 | [8 empty] | 0 | 11 | (ON) Once through No Cool Pond |  | ON | Open | Fresh | Surface | Seneca Lake | Keuka Outlet to Seneca Lake | OP | 12 | 1953 | 12 | 1953 | OP | 12 | 1953 | 12 | 1953 | OP | 12 | 1953 | 12 | 1953 | N | NG | ST | N/A | IPP Non-CHP | 1 | 1 | 1 | 1 | Simple
25 | NY | 2527 | Greenidge Generation LLC | 2017 | 2 | 4 | 6 | 4 | Natural Gas Steam Turbine | 107.5 | 0 | 0 | [6 empty] | 0 | 0 |  |  | 0 | 0 | 0 | 0 | [8 empty] | 0 | 11 | (ON) Once through No Cool Pond |  | ON | Open | Fresh | Surface | Seneca Lake | Keuka Outlet to Seneca Lake | OP | 12 | 1953 | 12 | 1953 | OP | 12 | 1953 | 12 | 1953 | OP | 12 | 1953 | 12 | 1953 | N | NG | ST | N/A | IPP Non-CHP | 1 | 1 | 1 | 1 | Simple
25 | NY | 2527 | Greenidge Generation LLC | 2017 | 3 | 4 | 6 | 4 | Natural Gas Steam Turbine | 107.5 | 2637 | 2112 | [6 empty] | 25773 | 25773 |  |  | 0 | 25773 | 0 | 0 |  |  | 34.008 |  | 16102 |  | 1320 |  | 744 | 11 | (ON) Once through No Cool Pond |  | ON | Open | Fresh | Surface | Seneca Lake | Keuka Outlet to Seneca Lake | OP | 12 | 1953 | 12 | 1953 | OP | 12 | 1953 | 12 | 1953 | OP | 12 | 1953 | 12 | 1953 | N | NG | ST | N/A | IPP Non-CHP | 1 | 1 | 1 | 1 | Simple
25 | NY | 2527 | Greenidge Generation LLC | 2017 | 4 | 4 | 6 | 4 | Natural Gas Steam Turbine | 107.5 | 0 | 0 | [6 empty] | 0 | 0 |  |  | 0 | 0 | 0 | 0 |  |  | 16.28 | [5 empty] | 102 | 11 | (ON) Once through No Cool Pond |  | ON | Open | Fresh | Surface | Seneca Lake | Keuka Outlet to Seneca Lake | OP | 12 | 1953 | 12 | 1953 | OP | 12 | 1953 | 12 | 1953 | OP | 12 | 1953 | 12 | 1953 | N | NG | ST | N/A | IPP Non-CHP | 1 | 1 | 1 | 1 | Simple
25 | NY | 2527 | Greenidge Generation LLC | 2017 | 5 | 4 | 6 | 4 | Natural Gas Steam Turbine | 107.5 | 7940 | 7937 | [6 empty] | 92799 | 92799 |  |  | 0 | 92799 | 0 | 0 |  |  | 29.943 | 0 | 3773 | 0 | 323 | 0 | 696 | 11 | (ON) Once through No Cool Pond |  | ON | Open | Fresh | Surface | Seneca Lake | Keuka Outlet to Seneca Lake | OP | 12 | 1953 | 12 | 1953 | OP | 12 | 1953 | 12 | 1953 | OP | 12 | 1953 | 12 | 1953 | N | NG | ST | N/A | IPP Non-CHP | 1 | 1 | 1 | 1 | Simple
25 | NY | 2527 | Greenidge Generation LLC | 2017 | 6 | 4 | 6 | 4 | Natural Gas Steam Turbine | 107.5 | 19595 | 19584 | [6 empty] | 217033 | 217033 |  |  | 0 | 217033 | 0 | 0 |  |  | 28.854 | 0 | 1473 | 0 | 133 | 0 | 672 | 11 | (ON) Once through No Cool Pond |  | ON | Open | Fresh | Surface | Seneca Lake | Keuka Outlet to Seneca Lake | OP | 12 | 1953 | 12 | 1953 | OP | 12 | 1953 | 12 | 1953 | OP | 12 | 1953 | 12 | 1953 | N | NG | ST | N/A | IPP Non-CHP | 1 | 1 | 1 | 1 | Simple
25 | NY | 2527 | Greenidge Generation LLC | 2017 | 7 | 4 | 6 | 4 | Natural Gas Steam Turbine | 107.5 | 29304 | 29276 | [6 empty] | 324921 | 324921 |  |  | 0 | 324921 | 0 | 0 |  |  | 33.977 |  | 1161 |  | 105 |  | 744 | 11 | (ON) Once through No Cool Pond |  | ON | Open | Fresh | Surface | Seneca Lake | Keuka Outlet to Seneca Lake | OP | 12 | 1953 | 12 | 1953 | OP | 12 | 1953 | 12 | 1953 | OP | 12 | 1953 | 12 | 1953 | N | NG | ST | N/A | IPP Non-CHP | 1 | 1 | 1 | 1 | Simple
25 | NY | 2527 | Greenidge Generation LLC | 2017 | 8 | 4 | 6 | 4 | Natural Gas Steam Turbine | 107.5 | 25315 | 25287 | [6 empty] | 271541 | 271541 |  |  | 0 | 271541 | 0 | 0 |  |  | 40.573 |  | 1605 |  | 149 |  | 744 | 11 | (ON) Once through No Cool Pond |  | ON | Open | Fresh | Surface | Seneca Lake | Keuka Outlet to Seneca Lake | OP | 12 | 1953 | 12 | 1953 | OP | 12 | 1953 | 12 | 1953 | OP | 12 | 1953 | 12 | 1953 | N | NG | ST | N/A | IPP Non-CHP | 1 | 1 | 1 | 1 | Simple
25 | NY | 2527 | Greenidge Generation LLC | 2017 | 9 | 4 | 6 | 4 | Natural Gas Steam Turbine | 107.5 | 29841 | 29746 | [6 empty] | 319163 | 319163 |  |  | 0 | 319163 | 0 | 0 |  |  | 23.958 |  | 805 |  | 75 |  | 648 | 11 | (ON) Once through No Cool Pond |  | ON | Open | Fresh | Surface | Seneca Lake | Keuka Outlet to Seneca Lake | OP | 12 | 1953 | 12 | 1953 | OP | 12 | 1953 | 12 | 1953 | OP | 12 | 1953 | 12 | 1953 | N | NG | ST | N/A | IPP Non-CHP | 1 | 1 | 1 | 1 | Simple
25 | NY | 2527 | Greenidge Generation LLC | 2017 | 10 | 4 | 6 | 4 | Natural Gas Steam Turbine | 107.5 | 0 | 0 | [6 empty] | 0 | 0 |  |  | 0 | 0 | 0 | 0 |  |  | 16.728 | [5 empty] | 576 | 11 | (ON) Once through No Cool Pond |  | ON | Open | Fresh | Surface | Seneca Lake | Keuka Outlet to Seneca Lake | OP | 12 | 1953 | 12 | 1953 | OP | 12 | 1953 | 12 | 1953 | OP | 12 | 1953 | 12 | 1953 | N | NG | ST | N/A | IPP Non-CHP | 1 | 1 | 1 | 1 | Simple
25 | NY | 2527 | Greenidge Generation LLC | 2017 | 11 | 4 | 6 | 4 | Natural Gas Steam Turbine | 107.5 | 29631 | 27779 | [6 empty] | 307553 | 307553 |  |  | 0 | 307553 | 0 | 0 |  |  | 31.415 |  | 1131 |  | 102 |  | 720 | 11 | (ON) Once through No Cool Pond |  | ON | Open | Fresh | Surface | Seneca Lake | Keuka Outlet to Seneca Lake | OP | 12 | 1953 | 12 | 1953 | OP | 12 | 1953 | 12 | 1953 | OP | 12 | 1953 | 12 | 1953 | N | NG | ST | N/A | IPP Non-CHP | 1 | 1 | 1 | 1 | Simple
25 | NY | 2527 | Greenidge Generation LLC | 2017 | 12 | 4 | 6 | 4 | Natural Gas Steam Turbine | 107.5 | 26944 | 25422 | [6 empty] | 286477 | 286477 |  |  | 0 | 286477 | 0 | 0 |  |  | 26.402 | 0 | 1039 | 0 | 92 | 0 | 720 | 11 | (ON) Once through No Cool Pond |  | ON | Open | Fresh | Surface | Seneca Lake | Keuka Outlet to Seneca Lake | OP | 12 | 1953 | 12 | 1953 | OP | 12 | 1953 | 12 | 1953 | OP | 12 | 1953 | 12 | 1953 | N | NG | ST | N/A | IPP Non-CHP | 1 | 1 | 1 | 1 | Simple
22125 | NY | 2535 | Cayuga Operating Company | 2017 | 1 | Many | Many | Many | Conventional Steam Coal | 302.2 | 3712 | 3281 | [6 empty] | 37304 | 37304 |  |  | 35601 |  | 1703 |  |  |  | 2171.247 | 0.192 | 661764 | 59 | 58204 | 5 | 214 |  | (ON) Once through No Cool Pond |  | ON | Open | Fresh | Surface | Cayuga Lake | Cayuga Lake | OP | 9 | 1955 | 10 | 1958 | OP | 9 | 1955 | 9 | 1958 | OP | 9 | 1955 | 10 | 1958 | N | BIT | ST | N/A | IPP Non-CHP | 1 | 2 | 2 | 2 | Complex
22125 | NY | 2535 | Cayuga Operating Company | 2017 | 2 | Many | Many | Many | Conventional Steam Coal | 302.2 | 14854 | 12789 | [6 empty] | 157908 | 157908 |  |  | 153133 |  | 4774 |  |  |  | 2339.987 | 0.75 | 182969 | 59 | 14819 | 5 | 223 |  | (ON) Once through No Cool Pond |  | ON | Open | Fresh | Surface | Cayuga Lake | Cayuga Lake | OP | 9 | 1955 | 10 | 1958 | OP | 9 | 1955 | 9 | 1958 | OP | 9 | 1955 | 10 | 1958 | N | BIT | ST | N/A | IPP Non-CHP | 1 | 2 | 2 | 2 | Complex
22125 | NY | 2535 | Cayuga Operating Company | 2017 | 3 | Many | Many | Many | Conventional Steam Coal | 302.2 | 52676 | 45143 | [6 empty] | 551481 | 551481 |  |  | 543061 |  | 8420 |  |  |  | 4598.613 | 2.643 | 101868 | 59 | 8339 | 5 | 454 |  | (ON) Once through No Cool Pond |  | ON | Open | Fresh | Surface | Cayuga Lake | Cayuga Lake | OP | 9 | 1955 | 10 | 1958 | OP | 9 | 1955 | 9 | 1958 | OP | 9 | 1955 | 10 | 1958 | N | BIT | ST | N/A | IPP Non-CHP | 1 | 2 | 2 | 2 | Complex
22125 | NY | 2535 | Cayuga Operating Company | 2017 | 4 | Many | Many | Many | Conventional Steam Coal | 302.2 | 25559 | 22048 | [6 empty] | 255096 | 255096 |  |  | 253692 |  | 1405 |  |  |  | 2462.676 | 1.285 | 111696 | 58 | 9654 | 5 | 243 |  | (ON) Once through No Cool Pond |  | ON | Open | Fresh | Surface | Cayuga Lake | Cayuga Lake | OP | 9 | 1955 | 10 | 1958 | OP | 9 | 1955 | 9 | 1958 | OP | 9 | 1955 | 10 | 1958 | N | BIT | ST | N/A | IPP Non-CHP | 1 | 2 | 2 | 2 | Complex
22125 | NY | 2535 | Cayuga Operating Company | 2017 | 5 | Many | Many | Many | Conventional Steam Coal | 302.2 | 66290 | 57479 | [6 empty] | 674065 | 674065 |  |  | 663560 |  | 10505 |  |  |  | 5840.776 | 3.333 | 101616 | 58 | 8665 | 5 | 576 |  | (ON) Once through No Cool Pond |  | ON | Open | Fresh | Surface | Cayuga Lake | Cayuga Lake | OP | 9 | 1955 | 10 | 1958 | OP | 9 | 1955 | 9 | 1958 | OP | 9 | 1955 | 10 | 1958 | N | BIT | ST | N/A | IPP Non-CHP | 1 | 2 | 2 | 2 | Complex
22125 | NY | 2535 | Cayuga Operating Company | 2017 | 6 | Many | Many | Many | Conventional Steam Coal | 302.2 | 45716 | 39038 | [6 empty] | 468498 | 468498 |  |  | 465529 |  | 2969 |  |  |  | 3595.148 | 2.224 | 92094 | 57 | 7674 | 5 | 355 |  | (ON) Once through No Cool Pond |  | ON | Open | Fresh | Surface | Cayuga Lake | Cayuga Lake | OP | 9 | 1955 | 10 | 1958 | OP | 9 | 1955 | 9 | 1958 | OP | 9 | 1955 | 10 | 1958 | N | BIT | ST | N/A | IPP Non-CHP | 1 | 2 | 2 | 2 | Complex
22125 | NY | 2535 | Cayuga Operating Company | 2017 | 7 | Many | Many | Many | Conventional Steam Coal | 302.2 | 17396 | 15005 | [6 empty] | 176913 | 176913 |  |  | 173487 |  | 3427 |  |  |  | 2239.459 | 0.873 | 149248 | 58 | 12659 | 5 | 221 |  | (ON) Once through No Cool Pond |  | ON | Open | Fresh | Surface | Cayuga Lake | Cayuga Lake | OP | 9 | 1955 | 10 | 1958 | OP | 9 | 1955 | 9 | 1958 | OP | 9 | 1955 | 10 | 1958 | N | BIT | ST | N/A | IPP Non-CHP | 1 | 2 | 2 | 2 | Complex
22125 | NY | 2535 | Cayuga Operating Company | 2017 | 8 | Many | Many | Many | Conventional Steam Coal | 302.2 | 2873 | 2444 | [6 empty] | 32008 | 32008 |  |  | 30565 |  | 1443 |  |  |  | 482.837 | 0.14 | 197560 | 57 | 15085 | 4 | 48 |  | (ON) Once through No Cool Pond |  | ON | Open | Fresh | Surface | Cayuga Lake | Cayuga Lake | OP | 9 | 1955 | 10 | 1958 | OP | 9 | 1955 | 9 | 1958 | OP | 9 | 1955 | 10 | 1958 | N | BIT | ST | N/A | IPP Non-CHP | 1 | 2 | 2 | 2 | Complex
22125 | NY | 2535 | Cayuga Operating Company | 2017 | 9 | Many | Many | Many | Conventional Steam Coal | 302.2 | 7453 | 6598 | [6 empty] | 73316 | 73316 |  |  | 71942 |  | 1373 |  |  |  | 655.458 | 0.384 | 99342 | 58 | 8940 | 5 | 65 |  | (ON) Once through No Cool Pond |  | ON | Open | Fresh | Surface | Cayuga Lake | Cayuga Lake | OP | 9 | 1955 | 10 | 1958 | OP | 9 | 1955 | 9 | 1958 | OP | 9 | 1955 | 10 | 1958 | N | BIT | ST | N/A | IPP Non-CHP | 1 | 2 | 2 | 2 | Complex
22125 | NY | 2535 | Cayuga Operating Company | 2017 | 10 | Many | Many | Many | Conventional Steam Coal | 302.2 | 0 | 0 | [6 empty] | 0 | 0 |  |  | 0 |  | 0 |  |  |  | 31.248 | 0 |  |  |  |  | 3 |  | (ON) Once through No Cool Pond |  | ON | Open | Fresh | Surface | Cayuga Lake | Cayuga Lake | OP | 9 | 1955 | 10 | 1958 | OP | 9 | 1955 | 9 | 1958 | OP | 9 | 1955 | 10 | 1958 | N | BIT | ST | N/A | IPP Non-CHP | 1 | 2 | 2 | 2 | Complex
22125 | NY | 2535 | Cayuga Operating Company | 2017 | 11 | Many | Many | Many | Conventional Steam Coal | 302.2 | 0 | 0 | [6 empty] | 0 | 0 |  |  | 0 |  | 0 |  |  |  | 30.24 | 0 |  |  |  |  | 3 |  | (ON) Once through No Cool Pond |  | ON | Open | Fresh | Surface | Cayuga Lake | Cayuga Lake | OP | 9 | 1955 | 10 | 1958 | OP | 9 | 1955 | 9 | 1958 | OP | 9 | 1955 | 10 | 1958 | N | BIT | ST | N/A | IPP Non-CHP | 1 | 2 | 2 | 2 | Complex
22125 | NY | 2535 | Cayuga Operating Company | 2017 | 12 | Many | Many | Many | Conventional Steam Coal | 302.2 | 24536 | 20477 | [6 empty] | 248481 | 248481 |  |  | 242117 |  | 6363 |  |  |  | 2347.809 | 1.277 | 114656 | 62 | 9449 | 5 | 234 |  | (ON) Once through No Cool Pond |  | ON | Open | Fresh | Surface | Cayuga Lake | Cayuga Lake | OP | 9 | 1955 | 10 | 1958 | OP | 9 | 1955 | 9 | 1958 | OP | 9 | 1955 | 10 | 1958 | N | BIT | ST | N/A | IPP Non-CHP | 1 | 2 | 2 | 2 | Complex
14294 | NY | 2539 | Bethlehem Energy Center | 2017 | 1 | Many | Many | 1 | Natural Gas Fired Combined Cycle | 257 | 130917 | 121494 |  |  |  | 516 | 262573 | 262573 | 2733954 | 1274 |  | 2732679 |  | 2733954 | 0 |  |  |  | 73.203 | 50.949 | 603 | 419 |  |  | 744 | 24 | (RI) Recirculate: Induced Draft |  | RI | Closed | Fresh | Surface | Hudson River | Hudson River | OP | 7 | 2005 | 7 | 2005 | OP | 7 | 2005 | 7 | 2005 | OP | 7 | 2005 | 7 | 2005 | N | NG | CC | Y | IPP Non-CHP | 1 | 4 | 3 | 1 | 1C MB MG
14294 | NY | 2539 | Bethlehem Energy Center | 2017 | 2 | Many | Many | 1 | Natural Gas Fired Combined Cycle | 257 | 112740 | 104038 |  |  |  | 516 | 215622 | 215622 | 2293423 | 2 |  | 2293421 |  | 2293423 | 0 |  |  |  | 66.555 | 47.164 | 640 | 453 |  |  | 672 | 24 | (RI) Recirculate: Induced Draft |  | RI | Closed | Fresh | Surface | Hudson River | Hudson River | OP | 7 | 2005 | 7 | 2005 | OP | 7 | 2005 | 7 | 2005 | OP | 7 | 2005 | 7 | 2005 | N | NG | CC | Y | IPP Non-CHP | 1 | 4 | 3 | 1 | 1C MB MG
14294 | NY | 2539 | Bethlehem Energy Center | 2017 | 3 | Many | Many | 1 | Natural Gas Fired Combined Cycle | 257 | 84795 | 77617 |  |  |  | 516 | 168900 | 168900 | 1795825 | 2918 |  | 1792907 |  | 1795825 | 0 |  |  |  | 47.093 | 34.739 | 607 | 448 |  |  | 744 | 24 | (RI) Recirculate: Induced Draft |  | RI | Closed | Fresh | Surface | Hudson River | Hudson River | OP | 7 | 2005 | 7 | 2005 | OP | 7 | 2005 | 7 | 2005 | OP | 7 | 2005 | 7 | 2005 | N | NG | CC | Y | IPP Non-CHP | 1 | 4 | 3 | 1 | 1C MB MG
14294 | NY | 2539 | Bethlehem Energy Center | 2017 | 4 | Many | Many | 1 | Natural Gas Fired Combined Cycle | 257 | 181844 | 171362 |  |  |  | 516 | 347306 | 347306 | 3614964 | 6701 |  | 3608264 |  | 3614964 | 0 |  |  |  | 118.809 | 91.272 | 693 | 533 |  |  | 720 | 24 | (RI) Recirculate: Induced Draft |  | RI | Closed | Fresh | Surface | Hudson River | Hudson River | OP | 7 | 2005 | 7 | 2005 | OP | 7 | 2005 | 7 | 2005 | OP | 7 | 2005 | 7 | 2005 | N | NG | CC | Y | IPP Non-CHP | 1 | 4 | 3 | 1 | 1C MB MG
14294 | NY | 2539 | Bethlehem Energy Center | 2017 | 5 | Many | Many | 1 | Natural Gas Fired Combined Cycle | 257 | 172026 | 161719 |  |  |  | 516 | 315069 | 315069 | 3326918 | 10056 |  | 3316863 |  | 3326918 | 0 |  |  |  | 119.511 | 91.743 | 739 | 567 |  |  | 744 | 24 | (RI) Recirculate: Induced Draft |  | RI | Closed | Fresh | Surface | Hudson River | Hudson River | OP | 7 | 2005 | 7 | 2005 | OP | 7 | 2005 | 7 | 2005 | OP | 7 | 2005 | 7 | 2005 | N | NG | CC | Y | IPP Non-CHP | 1 | 4 | 3 | 1 | 1C MB MG
14294 | NY | 2539 | Bethlehem Energy Center | 2017 | 6 | Many | Many | 1 | Natural Gas Fired Combined Cycle | 257 | 178485 | 168097 |  |  |  | 516 | 330952 | 330952 | 3510854 | 4236 |  | 3506618 |  | 3510854 | 0 |  |  |  | 133.003 | 100.583 | 791 | 598 |  |  | 720 | 24 | (RI) Recirculate: Induced Draft |  | RI | Closed | Fresh | Surface | Hudson River | Hudson River | OP | 7 | 2005 | 7 | 2005 | OP | 7 | 2005 | 7 | 2005 | OP | 7 | 2005 | 7 | 2005 | N | NG | CC | Y | IPP Non-CHP | 1 | 4 | 3 | 1 | 1C MB MG
14294 | NY | 2539 | Bethlehem Energy Center | 2017 | 7 | Many | Many | 1 | Natural Gas Fired Combined Cycle | 257 | 188131 | 177397 |  |  |  | 516 | 347277 | 347277 | 3675081 | 4576 |  | 3670505 |  | 3675081 | 0 |  |  |  | 138.255 | 105.864 | 779 | 597 |  |  | 744 | 24 | (RI) Recirculate: Induced Draft |  | RI | Closed | Fresh | Surface | Hudson River | Hudson River | OP | 7 | 2005 | 7 | 2005 | OP | 7 | 2005 | 7 | 2005 | OP | 7 | 2005 | 7 | 2005 | N | NG | CC | Y | IPP Non-CHP | 1 | 4 | 3 | 1 | 1C MB MG
14294 | NY | 2539 | Bethlehem Energy Center | 2017 | 8 | Many | Many | 1 | Natural Gas Fired Combined Cycle | 257 | 192161 | 181314 |  |  |  | 516 | 355922 | 355382 | 3725930 | 21427 |  | 3704503 |  | 3725930 | 0 |  |  |  | 147.92 | 106.809 | 816 | 589 |  |  | 744 | 24 | (RI) Recirculate: Induced Draft |  | RI | Closed | Fresh | Surface | Hudson River | Hudson River | OP | 7 | 2005 | 7 | 2005 | OP | 7 | 2005 | 7 | 2005 | OP | 7 | 2005 | 7 | 2005 | N | NG | CC | Y | IPP Non-CHP | 1 | 4 | 3 | 1 | 1C MB MG
14294 | NY | 2539 | Bethlehem Energy Center | 2017 | 9 | Many | Many | 1 | Natural Gas Fired Combined Cycle | 257 | 184970 | 174554 |  |  |  | 516 | 346521 | 346521 | 3635634 | 3445 |  | 3632189 |  | 3635634 | 0 |  |  |  | 138.537 | 101.394 | 794 | 581 |  |  | 720 | 24 | (RI) Recirculate: Induced Draft |  | RI | Closed | Fresh | Surface | Hudson River | Hudson River | OP | 7 | 2005 | 7 | 2005 | OP | 7 | 2005 | 7 | 2005 | OP | 7 | 2005 | 7 | 2005 | N | NG | CC | Y | IPP Non-CHP | 1 | 4 | 3 | 1 | 1C MB MG
14294 | NY | 2539 | Bethlehem Energy Center | 2017 | 10 | Many | Many | 1 | Natural Gas Fired Combined Cycle | 257 | 183143 | 172657 |  |  |  | 516 | 350803 | 350803 | 3614994 | 3514 |  | 3611480 |  | 3614994 | 0 |  |  |  | 134.999 | 95.643 | 782 | 554 |  |  | 744 | 24 | (RI) Recirculate: Induced Draft |  | RI | Closed | Fresh | Surface | Hudson River | Hudson River | OP | 7 | 2005 | 7 | 2005 | OP | 7 | 2005 | 7 | 2005 | OP | 7 | 2005 | 7 | 2005 | N | NG | CC | Y | IPP Non-CHP | 1 | 4 | 3 | 1 | 1C MB MG
14294 | NY | 2539 | Bethlehem Energy Center | 2017 | 11 | Many | Many | 1 | Natural Gas Fired Combined Cycle | 257 | 102177 | 94551 |  |  |  | 516 | 201812 | 201812 | 2090205 | 1089 |  | 2089116 |  | 2090205 | 0 |  |  |  | 53.54 | 42.38 | 566 | 448 |  |  | 720 | 24 | (RI) Recirculate: Induced Draft |  | RI | Closed | Fresh | Surface | Hudson River | Hudson River | OP | 7 | 2005 | 7 | 2005 | OP | 7 | 2005 | 7 | 2005 | OP | 7 | 2005 | 7 | 2005 | N | NG | CC | Y | IPP Non-CHP | 1 | 4 | 3 | 1 | 1C MB MG
14294 | NY | 2539 | Bethlehem Energy Center | 2017 | 12 | Many | Many | 1 | Natural Gas Fired Combined Cycle | 257 | 155098 | 144623 |  |  |  | 516 | 312079 | 312079 | 3183090 | 188 |  | 3182902 |  | 3183090 | 0 |  |  |  | 75.202 | 57.719 | 520 | 399 |  |  | 744 | 24 | (RI) Recirculate: Induced Draft |  | RI | Closed | Fresh | Surface | Hudson River | Hudson River | OP | 7 | 2005 | 7 | 2005 | OP | 7 | 2005 | 7 | 2005 | OP | 7 | 2005 | 7 | 2005 | N | NG | CC | Y | IPP Non-CHP | 1 | 4 | 3 | 1 | 1C MB MG
13579 | NY | 2554 | Dunkirk Generating Plant | 2017 | 1 | Many | Many | 1 | Conventional Steam Coal | 150 | [25 empty] | 21 | (ON) Once through No Cool Pond |  |  | Open | Fresh | Surface | Lake Erie | Lake Erie | OS | 11 | 1950 | 12 | 1950 | SC | 6 | 1950 | 6 | 1950 | OS | 6 | 1950 | 6 | 1950 | N | SUB | ST | N/A | IPP Non-CHP | 1 | 2 | 2 | 1 | 1C MB MG
13579 | NY | 2554 | Dunkirk Generating Plant | 2017 | 2 | Many | Many | 1 | Conventional Steam Coal | 150 | [25 empty] | 21 | (ON) Once through No Cool Pond |  |  | Open | Fresh | Surface | Lake Erie | Lake Erie | OS | 11 | 1950 | 12 | 1950 | SC | 6 | 1950 | 6 | 1950 | OS | 6 | 1950 | 6 | 1950 | N | SUB | ST | N/A | IPP Non-CHP | 1 | 2 | 2 | 1 | 1C MB MG
13579 | NY | 2554 | Dunkirk Generating Plant | 2017 | 3 | Many | Many | 1 | Conventional Steam Coal | 150 | [25 empty] | 21 | (ON) Once through No Cool Pond |  |  | Open | Fresh | Surface | Lake Erie | Lake Erie | OS | 11 | 1950 | 12 | 1950 | SC | 6 | 1950 | 6 | 1950 | OS | 6 | 1950 | 6 | 1950 | N | SUB | ST | N/A | IPP Non-CHP | 1 | 2 | 2 | 1 | 1C MB MG
13579 | NY | 2554 | Dunkirk Generating Plant | 2017 | 4 | Many | Many | 1 | Conventional Steam Coal | 150 | [25 empty] | 21 | (ON) Once through No Cool Pond |  |  | Open | Fresh | Surface | Lake Erie | Lake Erie | OS | 11 | 1950 | 12 | 1950 | SC | 6 | 1950 | 6 | 1950 | OS | 6 | 1950 | 6 | 1950 | N | SUB | ST | N/A | IPP Non-CHP | 1 | 2 | 2 | 1 | 1C MB MG
13579 | NY | 2554 | Dunkirk Generating Plant | 2017 | 5 | Many | Many | 1 | Conventional Steam Coal | 150 | [25 empty] | 21 | (ON) Once through No Cool Pond |  |  | Open | Fresh | Surface | Lake Erie | Lake Erie | OS | 11 | 1950 | 12 | 1950 | SC | 6 | 1950 | 6 | 1950 | OS | 6 | 1950 | 6 | 1950 | N | SUB | ST | N/A | IPP Non-CHP | 1 | 2 | 2 | 1 | 1C MB MG
13579 | NY | 2554 | Dunkirk Generating Plant | 2017 | 6 | Many | Many | 1 | Conventional Steam Coal | 150 | [25 empty] | 21 | (ON) Once through No Cool Pond |  |  | Open | Fresh | Surface | Lake Erie | Lake Erie | OS | 11 | 1950 | 12 | 1950 | SC | 6 | 1950 | 6 | 1950 | OS | 6 | 1950 | 6 | 1950 | N | SUB | ST | N/A | IPP Non-CHP | 1 | 2 | 2 | 1 | 1C MB MG
13579 | NY | 2554 | Dunkirk Generating Plant | 2017 | 7 | Many | Many | 1 | Conventional Steam Coal | 150 | [25 empty] | 21 | (ON) Once through No Cool Pond |  |  | Open | Fresh | Surface | Lake Erie | Lake Erie | OS | 11 | 1950 | 12 | 1950 | SC | 6 | 1950 | 6 | 1950 | OS | 6 | 1950 | 6 | 1950 | N | SUB | ST | N/A | IPP Non-CHP | 1 | 2 | 2 | 1 | 1C MB MG
13579 | NY | 2554 | Dunkirk Generating Plant | 2017 | 8 | Many | Many | 1 | Conventional Steam Coal | 150 | [25 empty] | 21 | (ON) Once through No Cool Pond |  |  | Open | Fresh | Surface | Lake Erie | Lake Erie | OS | 11 | 1950 | 12 | 1950 | SC | 6 | 1950 | 6 | 1950 | OS | 6 | 1950 | 6 | 1950 | N | SUB | ST | N/A | IPP Non-CHP | 1 | 2 | 2 | 1 | 1C MB MG
13579 | NY | 2554 | Dunkirk Generating Plant | 2017 | 9 | Many | Many | 1 | Conventional Steam Coal | 150 | [25 empty] | 21 | (ON) Once through No Cool Pond |  |  | Open | Fresh | Surface | Lake Erie | Lake Erie | OS | 11 | 1950 | 12 | 1950 | SC | 6 | 1950 | 6 | 1950 | OS | 6 | 1950 | 6 | 1950 | N | SUB | ST | N/A | IPP Non-CHP | 1 | 2 | 2 | 1 | 1C MB MG
13579 | NY | 2554 | Dunkirk Generating Plant | 2017 | 10 | Many | Many | 1 | Conventional Steam Coal | 150 | [25 empty] | 21 | (ON) Once through No Cool Pond |  |  | Open | Fresh | Surface | Lake Erie | Lake Erie | OS | 11 | 1950 | 12 | 1950 | SC | 6 | 1950 | 6 | 1950 | OS | 6 | 1950 | 6 | 1950 | N | SUB | ST | N/A | IPP Non-CHP | 1 | 2 | 2 | 1 | 1C MB MG
13579 | NY | 2554 | Dunkirk Generating Plant | 2017 | 11 | Many | Many | 1 | Conventional Steam Coal | 150 | [25 empty] | 21 | (ON) Once through No Cool Pond |  |  | Open | Fresh | Surface | Lake Erie | Lake Erie | OS | 11 | 1950 | 12 | 1950 | SC | 6 | 1950 | 6 | 1950 | OS | 6 | 1950 | 6 | 1950 | N | SUB | ST | N/A | IPP Non-CHP | 1 | 2 | 2 | 1 | 1C MB MG
13579 | NY | 2554 | Dunkirk Generating Plant | 2017 | 12 | Many | Many | 1 | Conventional Steam Coal | 150 | [25 empty] | 21 | (ON) Once through No Cool Pond |  |  | Open | Fresh | Surface | Lake Erie | Lake Erie | OS | 11 | 1950 | 12 | 1950 | SC | 6 | 1950 | 6 | 1950 | OS | 6 | 1950 | 6 | 1950 | N | SUB | ST | N/A | IPP Non-CHP | 1 | 2 | 2 | 1 | 1C MB MG
13579 | NY | 2554 | Dunkirk Generating Plant | 2017 | 1 | Many | Many | 2 | Conventional Steam Coal | 370 | [25 empty] | 21 | (ON) Once through No Cool Pond |  |  | Open | Fresh | Surface | Lake Erie | Lake Erie | OS | 9 | 1959 | 8 | 1960 | SC | 6 | 1959 | 6 | 1960 | OS | 6 | 1960 | 6 | 1960 | N | SUB | ST | N/A | IPP Non-CHP | 1 | 2 | 2 | 1 | 1C MB MG
13579 | NY | 2554 | Dunkirk Generating Plant | 2017 | 2 | Many | Many | 2 | Conventional Steam Coal | 370 | [25 empty] | 21 | (ON) Once through No Cool Pond |  |  | Open | Fresh | Surface | Lake Erie | Lake Erie | OS | 9 | 1959 | 8 | 1960 | SC | 6 | 1959 | 6 | 1960 | OS | 6 | 1960 | 6 | 1960 | N | SUB | ST | N/A | IPP Non-CHP | 1 | 2 | 2 | 1 | 1C MB MG
13579 | NY | 2554 | Dunkirk Generating Plant | 2017 | 3 | Many | Many | 2 | Conventional Steam Coal | 370 | [25 empty] | 21 | (ON) Once through No Cool Pond |  |  | Open | Fresh | Surface | Lake Erie | Lake Erie | OS | 9 | 1959 | 8 | 1960 | SC | 6 | 1959 | 6 | 1960 | OS | 6 | 1960 | 6 | 1960 | N | SUB | ST | N/A | IPP Non-CHP | 1 | 2 | 2 | 1 | 1C MB MG
13579 | NY | 2554 | Dunkirk Generating Plant | 2017 | 4 | Many | Many | 2 | Conventional Steam Coal | 370 | [25 empty] | 21 | (ON) Once through No Cool Pond |  |  | Open | Fresh | Surface | Lake Erie | Lake Erie | OS | 9 | 1959 | 8 | 1960 | SC | 6 | 1959 | 6 | 1960 | OS | 6 | 1960 | 6 | 1960 | N | SUB | ST | N/A | IPP Non-CHP | 1 | 2 | 2 | 1 | 1C MB MG
13579 | NY | 2554 | Dunkirk Generating Plant | 2017 | 5 | Many | Many | 2 | Conventional Steam Coal | 370 | [25 empty] | 21 | (ON) Once through No Cool Pond |  |  | Open | Fresh | Surface | Lake Erie | Lake Erie | OS | 9 | 1959 | 8 | 1960 | SC | 6 | 1959 | 6 | 1960 | OS | 6 | 1960 | 6 | 1960 | N | SUB | ST | N/A | IPP Non-CHP | 1 | 2 | 2 | 1 | 1C MB MG
13579 | NY | 2554 | Dunkirk Generating Plant | 2017 | 6 | Many | Many | 2 | Conventional Steam Coal | 370 | [25 empty] | 21 | (ON) Once through No Cool Pond |  |  | Open | Fresh | Surface | Lake Erie | Lake Erie | OS | 9 | 1959 | 8 | 1960 | SC | 6 | 1959 | 6 | 1960 | OS | 6 | 1960 | 6 | 1960 | N | SUB | ST | N/A | IPP Non-CHP | 1 | 2 | 2 | 1 | 1C MB MG
13579 | NY | 2554 | Dunkirk Generating Plant | 2017 | 7 | Many | Many | 2 | Conventional Steam Coal | 370 | [25 empty] | 21 | (ON) Once through No Cool Pond |  |  | Open | Fresh | Surface | Lake Erie | Lake Erie | OS | 9 | 1959 | 8 | 1960 | SC | 6 | 1959 | 6 | 1960 | OS | 6 | 1960 | 6 | 1960 | N | SUB | ST | N/A | IPP Non-CHP | 1 | 2 | 2 | 1 | 1C MB MG
13579 | NY | 2554 | Dunkirk Generating Plant | 2017 | 8 | Many | Many | 2 | Conventional Steam Coal | 370 | [25 empty] | 21 | (ON) Once through No Cool Pond |  |  | Open | Fresh | Surface | Lake Erie | Lake Erie | OS | 9 | 1959 | 8 | 1960 | SC | 6 | 1959 | 6 | 1960 | OS | 6 | 1960 | 6 | 1960 | N | SUB | ST | N/A | IPP Non-CHP | 1 | 2 | 2 | 1 | 1C MB MG
13579 | NY | 2554 | Dunkirk Generating Plant | 2017 | 9 | Many | Many | 2 | Conventional Steam Coal | 370 | [25 empty] | 21 | (ON) Once through No Cool Pond |  |  | Open | Fresh | Surface | Lake Erie | Lake Erie | OS | 9 | 1959 | 8 | 1960 | SC | 6 | 1959 | 6 | 1960 | OS | 6 | 1960 | 6 | 1960 | N | SUB | ST | N/A | IPP Non-CHP | 1 | 2 | 2 | 1 | 1C MB MG
13579 | NY | 2554 | Dunkirk Generating Plant | 2017 | 10 | Many | Many | 2 | Conventional Steam Coal | 370 | [25 empty] | 21 | (ON) Once through No Cool Pond |  |  | Open | Fresh | Surface | Lake Erie | Lake Erie | OS | 9 | 1959 | 8 | 1960 | SC | 6 | 1959 | 6 | 1960 | OS | 6 | 1960 | 6 | 1960 | N | SUB | ST | N/A | IPP Non-CHP | 1 | 2 | 2 | 1 | 1C MB MG
13579 | NY | 2554 | Dunkirk Generating Plant | 2017 | 11 | Many | Many | 2 | Conventional Steam Coal | 370 | [25 empty] | 21 | (ON) Once through No Cool Pond |  |  | Open | Fresh | Surface | Lake Erie | Lake Erie | OS | 9 | 1959 | 8 | 1960 | SC | 6 | 1959 | 6 | 1960 | OS | 6 | 1960 | 6 | 1960 | N | SUB | ST | N/A | IPP Non-CHP | 1 | 2 | 2 | 1 | 1C MB MG
13579 | NY | 2554 | Dunkirk Generating Plant | 2017 | 12 | Many | Many | 2 | Conventional Steam Coal | 370 | [25 empty] | 21 | (ON) Once through No Cool Pond |  |  | Open | Fresh | Surface | Lake Erie | Lake Erie | OS | 9 | 1959 | 8 | 1960 | SC | 6 | 1959 | 6 | 1960 | OS | 6 | 1960 | 6 | 1960 | N | SUB | ST | N/A | IPP Non-CHP | 1 | 2 | 2 | 1 | 1C MB MG
55951 | NY | 2589 | Nine Mile Point Nuclear Station | 2017 | 1 | 1 | NSS1 | U1 | Nuclear | 625 | 443597 | 422473 | [16 empty] | 11639.791 | 0 | 27552 | 0 |  |  | 744 | 14 | (ON) Once through No Cool Pond |  | ON | Open | Fresh | Surface | Lake Ontario | Lake Ontario | OP | 12 | 1969 | 12 | 1969 | OP |  |  |  |  | OP | 12 | 1974 | 12 | 1974 | N | NUC | ST | N/A | IPP Non-CHP | 3 | 1 | 1 | 1 | Simple
55951 | NY | 2589 | Nine Mile Point Nuclear Station | 2017 | 2 | 1 | NSS1 | U1 | Nuclear | 625 | 357898 | 340855 | [16 empty] | 10303.292 | 0 | 30228 | 0 |  |  | 672 | 14 | (ON) Once through No Cool Pond |  | ON | Open | Fresh | Surface | Lake Ontario | Lake Ontario | OP | 12 | 1969 | 12 | 1969 | OP |  |  |  |  | OP | 12 | 1974 | 12 | 1974 | N | NUC | ST | N/A | IPP Non-CHP | 3 | 1 | 1 | 1 | Simple
55951 | NY | 2589 | Nine Mile Point Nuclear Station | 2017 | 3 | 1 | NSS1 | U1 | Nuclear | 625 | 218691 | 208277 | [16 empty] | 4601.815 | 0 | 22095 | 0 |  |  | 456 | 14 | (ON) Once through No Cool Pond |  | ON | Open | Fresh | Surface | Lake Ontario | Lake Ontario | OP | 12 | 1969 | 12 | 1969 | OP |  |  |  |  | OP | 12 | 1974 | 12 | 1974 | N | NUC | ST | N/A | IPP Non-CHP | 3 | 1 | 1 | 1 | Simple
55951 | NY | 2589 | Nine Mile Point Nuclear Station | 2017 | 4 | 1 | NSS1 | U1 | Nuclear | 625 | 384454 | 366147 | [16 empty] | 8586.072 | 0 | 23450 | 0 |  |  | 600 | 14 | (ON) Once through No Cool Pond |  | ON | Open | Fresh | Surface | Lake Ontario | Lake Ontario | OP | 12 | 1969 | 12 | 1969 | OP |  |  |  |  | OP | 12 | 1974 | 12 | 1974 | N | NUC | ST | N/A | IPP Non-CHP | 3 | 1 | 1 | 1 | Simple
55951 | NY | 2589 | Nine Mile Point Nuclear Station | 2017 | 5 | 1 | NSS1 | U1 | Nuclear | 625 | 487159 | 463961 | [16 empty] | 11573.143 | 0 | 24944 | 0 |  |  | 744 | 14 | (ON) Once through No Cool Pond |  | ON | Open | Fresh | Surface | Lake Ontario | Lake Ontario | OP | 12 | 1969 | 12 | 1969 | OP |  |  |  |  | OP | 12 | 1974 | 12 | 1974 | N | NUC | ST | N/A | IPP Non-CHP | 3 | 1 | 1 | 1 | Simple
55951 | NY | 2589 | Nine Mile Point Nuclear Station | 2017 | 6 | 1 | NSS1 | U1 | Nuclear | 625 | 463644 | 441566 | [16 empty] | 11380.046 | 0 | 25772 | 0 |  |  | 720 | 14 | (ON) Once through No Cool Pond |  | ON | Open | Fresh | Surface | Lake Ontario | Lake Ontario | OP | 12 | 1969 | 12 | 1969 | OP |  |  |  |  | OP | 12 | 1974 | 12 | 1974 | N | NUC | ST | N/A | IPP Non-CHP | 3 | 1 | 1 | 1 | Simple
55951 | NY | 2589 | Nine Mile Point Nuclear Station | 2017 | 7 | 1 | NSS1 | U1 | Nuclear | 625 | 471377 | 448930 | [16 empty] | 11351.327 | 0 | 25285 | 0 |  |  | 744 | 14 | (ON) Once through No Cool Pond |  | ON | Open | Fresh | Surface | Lake Ontario | Lake Ontario | OP | 12 | 1969 | 12 | 1969 | OP |  |  |  |  | OP | 12 | 1974 | 12 | 1974 | N | NUC | ST | N/A | IPP Non-CHP | 3 | 1 | 1 | 1 | Simple
55951 | NY | 2589 | Nine Mile Point Nuclear Station | 2017 | 8 | 1 | NSS1 | U1 | Nuclear | 625 | 467476 | 445215 | [16 empty] | 12187.747 | 0 | 27375 | 0 |  |  | 744 | 14 | (ON) Once through No Cool Pond |  | ON | Open | Fresh | Surface | Lake Ontario | Lake Ontario | OP | 12 | 1969 | 12 | 1969 | OP |  |  |  |  | OP | 12 | 1974 | 12 | 1974 | N | NUC | ST | N/A | IPP Non-CHP | 3 | 1 | 1 | 1 | Simple
55951 | NY | 2589 | Nine Mile Point Nuclear Station | 2017 | 9 | 1 | NSS1 | U1 | Nuclear | 625 | 416525 | 396690 | [16 empty] | 10409.027 | 0 | 26240 | 0 |  |  | 675 | 14 | (ON) Once through No Cool Pond |  | ON | Open | Fresh | Surface | Lake Ontario | Lake Ontario | OP | 12 | 1969 | 12 | 1969 | OP |  |  |  |  | OP | 12 | 1974 | 12 | 1974 | N | NUC | ST | N/A | IPP Non-CHP | 3 | 1 | 1 | 1 | Simple
55951 | NY | 2589 | Nine Mile Point Nuclear Station | 2017 | 10 | 1 | NSS1 | U1 | Nuclear | 625 | 479021 | 456210 | [16 empty] | 11424.804 | 0 | 25043 | 0 |  |  | 744 | 14 | (ON) Once through No Cool Pond |  | ON | Open | Fresh | Surface | Lake Ontario | Lake Ontario | OP | 12 | 1969 | 12 | 1969 | OP |  |  |  |  | OP | 12 | 1974 | 12 | 1974 | N | NUC | ST | N/A | IPP Non-CHP | 3 | 1 | 1 | 1 | Simple
55951 | NY | 2589 | Nine Mile Point Nuclear Station | 2017 | 11 | 1 | NSS1 | U1 | Nuclear | 625 | 454225 | 432595 | [16 empty] | 11290.45 | 0 | 26099 | 0 |  |  | 720 | 14 | (ON) Once through No Cool Pond |  | ON | Open | Fresh | Surface | Lake Ontario | Lake Ontario | OP | 12 | 1969 | 12 | 1969 | OP |  |  |  |  | OP | 12 | 1974 | 12 | 1974 | N | NUC | ST | N/A | IPP Non-CHP | 3 | 1 | 1 | 1 | Simple
55951 | NY | 2589 | Nine Mile Point Nuclear Station | 2017 | 12 | 1 | NSS1 | U1 | Nuclear | 625 | 485321 | 462210 | [16 empty] | 11640.103 | 0 | 25184 | 0 |  |  | 744 | 14 | (ON) Once through No Cool Pond |  | ON | Open | Fresh | Surface | Lake Ontario | Lake Ontario | OP | 12 | 1969 | 12 | 1969 | OP |  |  |  |  | OP | 12 | 1974 | 12 | 1974 | N | NUC | ST | N/A | IPP Non-CHP | 3 | 1 | 1 | 1 | Simple
55951 | NY | 2589 | Nine Mile Point Nuclear Station | 2017 | 1 | 2 | NSS2 | U2 | Nuclear | 1291 | 1013663 | 965393 | [16 empty] | 1361.252 | 386.806 | 1410 | 401 |  |  | 744 | 14 | (RN) Recirculate: Natural Draft |  | RN | Closed | Fresh | Surface | Lake Ontario | Lake Ontario | OP | 7 | 1987 | 7 | 1987 | OP |  |  |  |  | OP | 7 | 1987 | 7 | 1987 | N | NUC | ST | N/A | IPP Non-CHP | 3 | 1 | 1 | 1 | Simple
55951 | NY | 2589 | Nine Mile Point Nuclear Station | 2017 | 2 | 2 | NSS2 | U2 | Nuclear | 1291 | 915415 | 871824 | [16 empty] | 1190.045 | 348.687 | 1365 | 400 |  |  | 672 | 14 | (RN) Recirculate: Natural Draft |  | RN | Closed | Fresh | Surface | Lake Ontario | Lake Ontario | OP | 7 | 1987 | 7 | 1987 | OP |  |  |  |  | OP | 7 | 1987 | 7 | 1987 | N | NUC | ST | N/A | IPP Non-CHP | 3 | 1 | 1 | 1 | Simple
55951 | NY | 2589 | Nine Mile Point Nuclear Station | 2017 | 3 | 2 | NSS2 | U2 | Nuclear | 1291 | 1011324 | 963166 | [16 empty] | 1383.036 | 383.77 | 1436 | 398 |  |  | 744 | 14 | (RN) Recirculate: Natural Draft |  | RN | Closed | Fresh | Surface | Lake Ontario | Lake Ontario | OP | 7 | 1987 | 7 | 1987 | OP |  |  |  |  | OP | 7 | 1987 | 7 | 1987 | N | NUC | ST | N/A | IPP Non-CHP | 3 | 1 | 1 | 1 | Simple
55951 | NY | 2589 | Nine Mile Point Nuclear Station | 2017 | 4 | 2 | NSS2 | U2 | Nuclear | 1291 | 976659 | 930151 | [16 empty] | 1421.626 | 427.81 | 1528 | 460 |  |  | 720 | 14 | (RN) Recirculate: Natural Draft |  | RN | Closed | Fresh | Surface | Lake Ontario | Lake Ontario | OP | 7 | 1987 | 7 | 1987 | OP |  |  |  |  | OP | 7 | 1987 | 7 | 1987 | N | NUC | ST | N/A | IPP Non-CHP | 3 | 1 | 1 | 1 | Simple
55951 | NY | 2589 | Nine Mile Point Nuclear Station | 2017 | 5 | 2 | NSS2 | U2 | Nuclear | 1291 | 1003092 | 955326 | [16 empty] | 1508.475 | 462.515 | 1579 | 484 |  |  | 744 | 14 | (RN) Recirculate: Natural Draft |  | RN | Closed | Fresh | Surface | Lake Ontario | Lake Ontario | OP | 7 | 1987 | 7 | 1987 | OP |  |  |  |  | OP | 7 | 1987 | 7 | 1987 | N | NUC | ST | N/A | IPP Non-CHP | 3 | 1 | 1 | 1 | Simple
55951 | NY | 2589 | Nine Mile Point Nuclear Station | 2017 | 6 | 2 | NSS2 | U2 | Nuclear | 1291 | 966150 | 920143 | [16 empty] | 1489.493 | 489.586 | 1619 | 532 |  |  | 720 | 14 | (RN) Recirculate: Natural Draft |  | RN | Closed | Fresh | Surface | Lake Ontario | Lake Ontario | OP | 7 | 1987 | 7 | 1987 | OP |  |  |  |  | OP | 7 | 1987 | 7 | 1987 | N | NUC | ST | N/A | IPP Non-CHP | 3 | 1 | 1 | 1 | Simple
55951 | NY | 2589 | Nine Mile Point Nuclear Station | 2017 | 7 | 2 | NSS2 | U2 | Nuclear | 1291 | 962579 | 916742 | [16 empty] | 1636.681 | 505.012 | 1785 | 551 |  |  | 744 | 14 | (RN) Recirculate: Natural Draft |  | RN | Closed | Fresh | Surface | Lake Ontario | Lake Ontario | OP | 7 | 1987 | 7 | 1987 | OP |  |  |  |  | OP | 7 | 1987 | 7 | 1987 | N | NUC | ST | N/A | IPP Non-CHP | 3 | 1 | 1 | 1 | Simple
55951 | NY | 2589 | Nine Mile Point Nuclear Station | 2017 | 8 | 2 | NSS2 | U2 | Nuclear | 1291 | 865226 | 824025 | [16 empty] | 1531.091 | 413.837 | 1858 | 502 |  |  | 679 | 14 | (RN) Recirculate: Natural Draft |  | RN | Closed | Fresh | Surface | Lake Ontario | Lake Ontario | OP | 7 | 1987 | 7 | 1987 | OP |  |  |  |  | OP | 7 | 1987 | 7 | 1987 | N | NUC | ST | N/A | IPP Non-CHP | 3 | 1 | 1 | 1 | Simple
55951 | NY | 2589 | Nine Mile Point Nuclear Station | 2017 | 9 | 2 | NSS2 | U2 | Nuclear | 1291 | 962291 | 916468 | [16 empty] | 1601.899 | 489.456 | 1748 | 534 |  |  | 720 | 14 | (RN) Recirculate: Natural Draft |  | RN | Closed | Fresh | Surface | Lake Ontario | Lake Ontario | OP | 7 | 1987 | 7 | 1987 | OP |  |  |  |  | OP | 7 | 1987 | 7 | 1987 | N | NUC | ST | N/A | IPP Non-CHP | 3 | 1 | 1 | 1 | Simple
55951 | NY | 2589 | Nine Mile Point Nuclear Station | 2017 | 10 | 2 | NSS2 | U2 | Nuclear | 1291 | 999502 | 951907 | [16 empty] | 1538.696 | 457.114 | 1616 | 480 |  |  | 744 | 14 | (RN) Recirculate: Natural Draft |  | RN | Closed | Fresh | Surface | Lake Ontario | Lake Ontario | OP | 7 | 1987 | 7 | 1987 | OP |  |  |  |  | OP | 7 | 1987 | 7 | 1987 | N | NUC | ST | N/A | IPP Non-CHP | 3 | 1 | 1 | 1 | Simple
55951 | NY | 2589 | Nine Mile Point Nuclear Station | 2017 | 11 | 2 | NSS2 | U2 | Nuclear | 1291 | 975482 | 929030 | [16 empty] | 1427.285 | 419.126 | 1536 | 451 |  |  | 720 | 14 | (RN) Recirculate: Natural Draft |  | RN | Closed | Fresh | Surface | Lake Ontario | Lake Ontario | OP | 7 | 1987 | 7 | 1987 | OP |  |  |  |  | OP | 7 | 1987 | 7 | 1987 | N | NUC | ST | N/A | IPP Non-CHP | 3 | 1 | 1 | 1 | Simple
55951 | NY | 2589 | Nine Mile Point Nuclear Station | 2017 | 12 | 2 | NSS2 | U2 | Nuclear | 1291 | 1011755 | 963576 | [16 empty] | 1346.432 | 376.896 | 1397 | 391 |  |  | 744 | 14 | (RN) Recirculate: Natural Draft |  | RN | Closed | Fresh | Surface | Lake Ontario | Lake Ontario | OP | 7 | 1987 | 7 | 1987 | OP |  |  |  |  | OP | 7 | 1987 | 7 | 1987 | N | NUC | ST | N/A | IPP Non-CHP | 3 | 1 | 1 | 1 | Simple
13923 | NY | 2594 | Oswego Harbor Power | 2017 | 1 | ST5 | 5 | 5 | Petroleum Liquids | 821.5 | 0 | 0 | [6 empty] | 0 | 0 |  |  |  | 0 | 0 | [9 empty] | 0 | 20 | (ON) Once through No Cool Pond |  | ON | Open | Fresh | Surface | Lake Ontario | Lake Ontario | OP | 6 | 1975 | 6 | 1975 | OP | 2 | 1976 | 2 | 1976 | OP | 2 | 1976 | 2 | 1976 | N | RFO | ST | N/A | IPP Non-CHP | 1 | 1 | 1 | 1 | Simple
13923 | NY | 2594 | Oswego Harbor Power | 2017 | 2 | ST5 | 5 | 5 | Petroleum Liquids | 821.5 | 0 | 0 | [6 empty] | 0 | 0 |  |  |  | 0 | 0 |  |  |  | 0 | [5 empty] | 0 | 20 | (ON) Once through No Cool Pond |  | ON | Open | Fresh | Surface | Lake Ontario | Lake Ontario | OP | 6 | 1975 | 6 | 1975 | OP | 2 | 1976 | 2 | 1976 | OP | 2 | 1976 | 2 | 1976 | N | RFO | ST | N/A | IPP Non-CHP | 1 | 1 | 1 | 1 | Simple
13923 | NY | 2594 | Oswego Harbor Power | 2017 | 3 | ST5 | 5 | 5 | Petroleum Liquids | 821.5 | 9159 | 8660 | [6 empty] | 96810 | 96810 |  |  |  | 6921 | 89889 |  |  |  | 705.543 | 0 | 81471 | 0 | 7288 | 0 | 82 | 20 | (ON) Once through No Cool Pond |  | ON | Open | Fresh | Surface | Lake Ontario | Lake Ontario | OP | 6 | 1975 | 6 | 1975 | OP | 2 | 1976 | 2 | 1976 | OP | 2 | 1976 | 2 | 1976 | N | RFO | ST | N/A | IPP Non-CHP | 1 | 1 | 1 | 1 | Simple
13923 | NY | 2594 | Oswego Harbor Power | 2017 | 4 | ST5 | 5 | 5 | Petroleum Liquids | 821.5 | 0 | 0 | [6 empty] | 0 | 0 |  |  |  | 0 | 0 |  |  |  | 120.456 | 0 |  |  |  |  | 14 | 20 | (ON) Once through No Cool Pond |  | ON | Open | Fresh | Surface | Lake Ontario | Lake Ontario | OP | 6 | 1975 | 6 | 1975 | OP | 2 | 1976 | 2 | 1976 | OP | 2 | 1976 | 2 | 1976 | N | RFO | ST | N/A | IPP Non-CHP | 1 | 1 | 1 | 1 | Simple
13923 | NY | 2594 | Oswego Harbor Power | 2017 | 5 | ST5 | 5 | 5 | Petroleum Liquids | 821.5 | 0 | 0 | [6 empty] | 0 | 0 |  |  |  | 0 | 0 |  |  |  | 17.208 | 0 |  |  |  |  | 2 | 20 | (ON) Once through No Cool Pond |  | ON | Open | Fresh | Surface | Lake Ontario | Lake Ontario | OP | 6 | 1975 | 6 | 1975 | OP | 2 | 1976 | 2 | 1976 | OP | 2 | 1976 | 2 | 1976 | N | RFO | ST | N/A | IPP Non-CHP | 1 | 1 | 1 | 1 | Simple
13923 | NY | 2594 | Oswego Harbor Power | 2017 | 6 | ST5 | 5 | 5 | Petroleum Liquids | 821.5 | 9959 | 9433 | [6 empty] | 104709 | 104709 |  |  |  | 6856 | 97853 |  |  |  | 860.4 | 0 | 91212 | 0 | 8217 | 0 | 100 | 20 | (ON) Once through No Cool Pond |  | ON | Open | Fresh | Surface | Lake Ontario | Lake Ontario | OP | 6 | 1975 | 6 | 1975 | OP | 2 | 1976 | 2 | 1976 | OP | 2 | 1976 | 2 | 1976 | N | RFO | ST | N/A | IPP Non-CHP | 1 | 1 | 1 | 1 | Simple
13923 | NY | 2594 | Oswego Harbor Power | 2017 | 7 | ST5 | 5 | 5 | Petroleum Liquids | 821.5 | 0 | 0 | [6 empty] | 0 | 0 |  |  |  | 0 | 0 |  |  |  | 283.932 | 0 |  |  |  |  | 33 | 20 | (ON) Once through No Cool Pond |  | ON | Open | Fresh | Surface | Lake Ontario | Lake Ontario | OP | 6 | 1975 | 6 | 1975 | OP | 2 | 1976 | 2 | 1976 | OP | 2 | 1976 | 2 | 1976 | N | RFO | ST | N/A | IPP Non-CHP | 1 | 1 | 1 | 1 | Simple
13923 | NY | 2594 | Oswego Harbor Power | 2017 | 8 | ST5 | 5 | 5 | Petroleum Liquids | 821.5 | 0 | 0 | [6 empty] | 0 | 0 |  |  |  | 0 | 0 |  |  |  | 266.724 | 0 |  |  |  |  | 31 | 20 | (ON) Once through No Cool Pond |  | ON | Open | Fresh | Surface | Lake Ontario | Lake Ontario | OP | 6 | 1975 | 6 | 1975 | OP | 2 | 1976 | 2 | 1976 | OP | 2 | 1976 | 2 | 1976 | N | RFO | ST | N/A | IPP Non-CHP | 1 | 1 | 1 | 1 | Simple
13923 | NY | 2594 | Oswego Harbor Power | 2017 | 9 | ST5 | 5 | 5 | Petroleum Liquids | 821.5 | 0 | 0 | [6 empty] | 0 | 0 |  |  |  | 0 | 0 |  |  |  | 120 | 0 |  |  |  |  | 14 | 20 | (ON) Once through No Cool Pond |  | ON | Open | Fresh | Surface | Lake Ontario | Lake Ontario | OP | 6 | 1975 | 6 | 1975 | OP | 2 | 1976 | 2 | 1976 | OP | 2 | 1976 | 2 | 1976 | N | RFO | ST | N/A | IPP Non-CHP | 1 | 1 | 1 | 1 | Simple
13923 | NY | 2594 | Oswego Harbor Power | 2017 | 10 | ST5 | 5 | 5 | Petroleum Liquids | 821.5 | 0 | 0 | [6 empty] | 0 | 0 |  |  |  | 0 | 0 |  |  |  | 25.813 | 0 |  |  |  |  | 3 | 20 | (ON) Once through No Cool Pond |  | ON | Open | Fresh | Surface | Lake Ontario | Lake Ontario | OP | 6 | 1975 | 6 | 1975 | OP | 2 | 1976 | 2 | 1976 | OP | 2 | 1976 | 2 | 1976 | N | RFO | ST | N/A | IPP Non-CHP | 1 | 1 | 1 | 1 | Simple
13923 | NY | 2594 | Oswego Harbor Power | 2017 | 11 | ST5 | 5 | 5 | Petroleum Liquids | 821.5 | 0 | 0 | [6 empty] | 0 | 0 |  |  |  | 0 | 0 |  |  |  | 130 | 0 |  |  |  |  | 15 | 20 | (ON) Once through No Cool Pond |  | ON | Open | Fresh | Surface | Lake Ontario | Lake Ontario | OP | 6 | 1975 | 6 | 1975 | OP | 2 | 1976 | 2 | 1976 | OP | 2 | 1976 | 2 | 1976 | N | RFO | ST | N/A | IPP Non-CHP | 1 | 1 | 1 | 1 | Simple
13923 | NY | 2594 | Oswego Harbor Power | 2017 | 12 | ST5 | 5 | 5 | Petroleum Liquids | 821.5 | 0 | 0 | [6 empty] | 0 | 0 |  |  |  | 0 | 0 |  |  |  | 0 | 0 |  |  |  |  | 0 | 20 | (ON) Once through No Cool Pond |  | ON | Open | Fresh | Surface | Lake Ontario | Lake Ontario | OP | 6 | 1975 | 6 | 1975 | OP | 2 | 1976 | 2 | 1976 | OP | 2 | 1976 | 2 | 1976 | N | RFO | ST | N/A | IPP Non-CHP | 1 | 1 | 1 | 1 | Simple
13923 | NY | 2594 | Oswego Harbor Power | 2017 | 1 | ST6 | 6 | 6 | Petroleum Liquids | 816.5 | 2779 | 2557 | [6 empty] | 37032 | 37032 |  |  |  | 6700 | 30331 |  |  |  | 288.96 | 0 | 113007 | 0 | 7803 | 0 | 32 | 20 | (ON) Once through No Cool Pond |  | ON | Open | Fresh | Surface | Lake Ontario | Lake Ontario | OP | 12 | 1979 | 12 | 1979 | OP | 7 | 1980 | 7 | 1980 | OP | 7 | 1980 | 7 | 1980 | N | RFO | ST | N/A | IPP Non-CHP | 1 | 1 | 1 | 1 | Simple
13923 | NY | 2594 | Oswego Harbor Power | 2017 | 2 | ST6 | 6 | 6 | Petroleum Liquids | 816.5 | 9257 | 8787 | [6 empty] | 88412 | 88412 |  |  |  | 447 | 87965 |  |  |  | 614.04 | 0 | 69881 | 0 | 6945 | 0 | 68 | 20 | (ON) Once through No Cool Pond |  | ON | Open | Fresh | Surface | Lake Ontario | Lake Ontario | OP | 12 | 1979 | 12 | 1979 | OP | 7 | 1980 | 7 | 1980 | OP | 7 | 1980 | 7 | 1980 | N | RFO | ST | N/A | IPP Non-CHP | 1 | 1 | 1 | 1 | Simple
13923 | NY | 2594 | Oswego Harbor Power | 2017 | 3 | ST6 | 6 | 6 | Petroleum Liquids | 816.5 | 0 | 0 | [6 empty] | 0 | 0 |  |  |  | 0 | 0 |  |  |  | 0 | 0 |  |  |  |  | 0 | 20 | (ON) Once through No Cool Pond |  | ON | Open | Fresh | Surface | Lake Ontario | Lake Ontario | OP | 12 | 1979 | 12 | 1979 | OP | 7 | 1980 | 7 | 1980 | OP | 7 | 1980 | 7 | 1980 | N | RFO | ST | N/A | IPP Non-CHP | 1 | 1 | 1 | 1 | Simple
13923 | NY | 2594 | Oswego Harbor Power | 2017 | 4 | ST6 | 6 | 6 | Petroleum Liquids | 816.5 | 0 | 0 | [6 empty] | 0 | 0 |  |  |  | 0 | 0 | [9 empty] | 0 | 20 | (ON) Once through No Cool Pond |  | ON | Open | Fresh | Surface | Lake Ontario | Lake Ontario | OP | 12 | 1979 | 12 | 1979 | OP | 7 | 1980 | 7 | 1980 | OP | 7 | 1980 | 7 | 1980 | N | RFO | ST | N/A | IPP Non-CHP | 1 | 1 | 1 | 1 | Simple
13923 | NY | 2594 | Oswego Harbor Power | 2017 | 5 | ST6 | 6 | 6 | Petroleum Liquids | 816.5 | 0 | 0 | [6 empty] | 0 | 0 |  |  |  | 0 | 0 |  |  |  | 460.53 | 0 |  |  |  |  | 51 | 20 | (ON) Once through No Cool Pond |  | ON | Open | Fresh | Surface | Lake Ontario | Lake Ontario | OP | 12 | 1979 | 12 | 1979 | OP | 7 | 1980 | 7 | 1980 | OP | 7 | 1980 | 7 | 1980 | N | RFO | ST | N/A | IPP Non-CHP | 1 | 1 | 1 | 1 | Simple
13923 | NY | 2594 | Oswego Harbor Power | 2017 | 6 | ST6 | 6 | 6 | Petroleum Liquids | 816.5 | 0 | 0 | [6 empty] | 0 | 0 |  |  |  | 0 | 0 |  |  |  | 0 | [5 empty] | 0 | 20 | (ON) Once through No Cool Pond |  | ON | Open | Fresh | Surface | Lake Ontario | Lake Ontario | OP | 12 | 1979 | 12 | 1979 | OP | 7 | 1980 | 7 | 1980 | OP | 7 | 1980 | 7 | 1980 | N | RFO | ST | N/A | IPP Non-CHP | 1 | 1 | 1 | 1 | Simple
13923 | NY | 2594 | Oswego Harbor Power | 2017 | 7 | ST6 | 6 | 6 | Petroleum Liquids | 816.5 | 0 | 0 | [6 empty] | 0 | 0 |  |  |  | 0 | 0 |  |  |  | 0 | [5 empty] | 0 | 20 | (ON) Once through No Cool Pond |  | ON | Open | Fresh | Surface | Lake Ontario | Lake Ontario | OP | 12 | 1979 | 12 | 1979 | OP | 7 | 1980 | 7 | 1980 | OP | 7 | 1980 | 7 | 1980 | N | RFO | ST | N/A | IPP Non-CHP | 1 | 1 | 1 | 1 | Simple
13923 | NY | 2594 | Oswego Harbor Power | 2017 | 8 | ST6 | 6 | 6 | Petroleum Liquids | 816.5 | 10819 | 10236 | [6 empty] | 111437 | 111437 |  |  |  | 5654 | 105784 |  |  |  | 632.1 | 0 | 61753 | 0 | 5672 | 0 | 70 | 20 | (ON) Once through No Cool Pond |  | ON | Open | Fresh | Surface | Lake Ontario | Lake Ontario | OP | 12 | 1979 | 12 | 1979 | OP | 7 | 1980 | 7 | 1980 | OP | 7 | 1980 | 7 | 1980 | N | RFO | ST | N/A | IPP Non-CHP | 1 | 1 | 1 | 1 | Simple
13923 | NY | 2594 | Oswego Harbor Power | 2017 | 9 | ST6 | 6 | 6 | Petroleum Liquids | 816.5 | 0 | 0 | [6 empty] | 0 | 0 |  |  |  | 0 | 0 |  |  |  | 0 | [5 empty] | 0 | 20 | (ON) Once through No Cool Pond |  | ON | Open | Fresh | Surface | Lake Ontario | Lake Ontario | OP | 12 | 1979 | 12 | 1979 | OP | 7 | 1980 | 7 | 1980 | OP | 7 | 1980 | 7 | 1980 | N | RFO | ST | N/A | IPP Non-CHP | 1 | 1 | 1 | 1 | Simple
13923 | NY | 2594 | Oswego Harbor Power | 2017 | 10 | ST6 | 6 | 6 | Petroleum Liquids | 816.5 | 0 | 0 | [6 empty] | 0 | 0 |  |  |  | 0 | 0 |  |  |  | 858 | 0 |  |  |  |  | 95 | 20 | (ON) Once through No Cool Pond |  | ON | Open | Fresh | Surface | Lake Ontario | Lake Ontario | OP | 12 | 1979 | 12 | 1979 | OP | 7 | 1980 | 7 | 1980 | OP | 7 | 1980 | 7 | 1980 | N | RFO | ST | N/A | IPP Non-CHP | 1 | 1 | 1 | 1 | Simple
13923 | NY | 2594 | Oswego Harbor Power | 2017 | 11 | ST6 | 6 | 6 | Petroleum Liquids | 816.5 | 0 | 0 | [6 empty] | 0 | 0 |  |  |  | 0 | 0 |  |  |  | 252 | 0 |  |  |  |  | 28 | 20 | (ON) Once through No Cool Pond |  | ON | Open | Fresh | Surface | Lake Ontario | Lake Ontario | OP | 12 | 1979 | 12 | 1979 | OP | 7 | 1980 | 7 | 1980 | OP | 7 | 1980 | 7 | 1980 | N | RFO | ST | N/A | IPP Non-CHP | 1 | 1 | 1 | 1 | Simple
13923 | NY | 2594 | Oswego Harbor Power | 2017 | 12 | ST6 | 6 | 6 | Petroleum Liquids | 816.5 | 0 | 0 | [6 empty] | 0 | 0 |  |  |  | 0 | 0 |  |  |  | 259 | 0 |  |  |  |  | 28 | 20 | (ON) Once through No Cool Pond |  | ON | Open | Fresh | Surface | Lake Ontario | Lake Ontario | OP | 12 | 1979 | 12 | 1979 | OP | 7 | 1980 | 7 | 1980 | OP | 7 | 1980 | 7 | 1980 | N | RFO | ST | N/A | IPP Non-CHP | 1 | 1 | 1 | 1 | Simple
12792 | NY | 2625 | Bowline Point | 2017 | 1 | 1 | 1 | 1 | Natural Gas Steam Turbine | 575 | 92548 | 87092 | [6 empty] | 922993 | 922993 |  |  |  | 922993 | 0 |  |  |  | 1063.71 | 0 | 12214 | 0 | 1152 | 0 | 67 | 28 | (ON) Once through No Cool Pond |  | ON | Open | Brackish | Surface | HUDSON RIVER | HUDSON RIVER | OP | 9 | 1972 | 9 | 1972 | OP | 9 | 1972 | 9 | 1972 | OP | 9 | 1972 | 9 | 1972 | N | NG | ST | N/A | IPP Non-CHP | 1 | 1 | 1 | 1 | Simple
12792 | NY | 2625 | Bowline Point | 2017 | 2 | 1 | 1 | 1 | Natural Gas Steam Turbine | 575 | 0 | 0 | [6 empty] | 21881 | 21881 |  |  |  | 21881 | 0 |  |  |  | 428.648 | 0 |  |  | 19590 | 0 | 58 | 28 | (ON) Once through No Cool Pond |  | ON | Open | Brackish | Surface | HUDSON RIVER | HUDSON RIVER | OP | 9 | 1972 | 9 | 1972 | OP | 9 | 1972 | 9 | 1972 | OP | 9 | 1972 | 9 | 1972 | N | NG | ST | N/A | IPP Non-CHP | 1 | 1 | 1 | 1 | Simple
12792 | NY | 2625 | Bowline Point | 2017 | 3 | 1 | 1 | 1 | Natural Gas Steam Turbine | 575 | 163120 | 155324 | [6 empty] | 1623462 | 1623462 |  |  |  | 1623462 | 0 |  |  |  | 6040.756 | 0 | 38891 | 0 | 3721 | 0 | 383 | 28 | (ON) Once through No Cool Pond |  | ON | Open | Brackish | Surface | HUDSON RIVER | HUDSON RIVER | OP | 9 | 1972 | 9 | 1972 | OP | 9 | 1972 | 9 | 1972 | OP | 9 | 1972 | 9 | 1972 | N | NG | ST | N/A | IPP Non-CHP | 1 | 1 | 1 | 1 | Simple
12792 | NY | 2625 | Bowline Point | 2017 | 4 | 1 | 1 | 1 | Natural Gas Steam Turbine | 575 | 0 | 0 | [6 empty] | 0 | 0 |  |  |  | 0 | 0 |  |  |  | 0 | 0 |  |  |  |  | 0 | 28 | (ON) Once through No Cool Pond |  | ON | Open | Brackish | Surface | HUDSON RIVER | HUDSON RIVER | OP | 9 | 1972 | 9 | 1972 | OP | 9 | 1972 | 9 | 1972 | OP | 9 | 1972 | 9 | 1972 | N | NG | ST | N/A | IPP Non-CHP | 1 | 1 | 1 | 1 | Simple
12792 | NY | 2625 | Bowline Point | 2017 | 5 | 1 | 1 | 1 | Natural Gas Steam Turbine | 575 | 32948 | 30003 | [6 empty] | 335809 | 335809 |  |  |  | 335809 | 0 |  |  |  | 4353.178 | 0 | 145091 | 0 | 12963 | 0 | 336 | 28 | (ON) Once through No Cool Pond |  | ON | Open | Brackish | Surface | HUDSON RIVER | HUDSON RIVER | OP | 9 | 1972 | 9 | 1972 | OP | 9 | 1972 | 9 | 1972 | OP | 9 | 1972 | 9 | 1972 | N | NG | ST | N/A | IPP Non-CHP | 1 | 1 | 1 | 1 | Simple
12792 | NY | 2625 | Bowline Point | 2017 | 6 | 1 | 1 | 1 | Natural Gas Steam Turbine | 575 | 123055 | 116295 | [6 empty] | 1212322 | 1212322 |  |  |  | 1212322 | 0 |  |  |  | 6597.195 | 0 | 56728 | 0 | 5442 | 0 | 461 | 28 | (ON) Once through No Cool Pond |  | ON | Open | Brackish | Surface | HUDSON RIVER | HUDSON RIVER | OP | 9 | 1972 | 9 | 1972 | OP | 9 | 1972 | 9 | 1972 | OP | 9 | 1972 | 9 | 1972 | N | NG | ST | N/A | IPP Non-CHP | 1 | 1 | 1 | 1 | Simple
12792 | NY | 2625 | Bowline Point | 2017 | 7 | 1 | 1 | 1 | Natural Gas Steam Turbine | 575 | 158850 | 150497 | [6 empty] | 1581141 | 1581141 |  |  |  | 1581141 | 0 |  |  |  | 8041.33 | 0 | 53432 | 0 | 5086 | 0 | 513 | 28 | (ON) Once through No Cool Pond |  | ON | Open | Brackish | Surface | HUDSON RIVER | HUDSON RIVER | OP | 9 | 1972 | 9 | 1972 | OP | 9 | 1972 | 9 | 1972 | OP | 9 | 1972 | 9 | 1972 | N | NG | ST | N/A | IPP Non-CHP | 1 | 1 | 1 | 1 | Simple
12792 | NY | 2625 | Bowline Point | 2017 | 8 | 1 | 1 | 1 | Natural Gas Steam Turbine | 575 | 82994 | 78090 | [6 empty] | 831050 | 831050 |  |  |  | 831050 | 0 |  |  |  | 4393.737 | 0 | 56265 | 0 | 5287 | 0 | 277 | 28 | (ON) Once through No Cool Pond |  | ON | Open | Brackish | Surface | HUDSON RIVER | HUDSON RIVER | OP | 9 | 1972 | 9 | 1972 | OP | 9 | 1972 | 9 | 1972 | OP | 9 | 1972 | 9 | 1972 | N | NG | ST | N/A | IPP Non-CHP | 1 | 1 | 1 | 1 | Simple
12792 | NY | 2625 | Bowline Point | 2017 | 9 | 1 | 1 | 1 | Natural Gas Steam Turbine | 575 | 155900 | 148016 | [6 empty] | 1563028 | 1563028 |  |  |  | 1563028 | 0 |  |  |  | 6892.939 | 0 | 46569 | 0 | 4410 | 0 | 446 | 28 | (ON) Once through No Cool Pond |  | ON | Open | Brackish | Surface | HUDSON RIVER | HUDSON RIVER | OP | 9 | 1972 | 9 | 1972 | OP | 9 | 1972 | 9 | 1972 | OP | 9 | 1972 | 9 | 1972 | N | NG | ST | N/A | IPP Non-CHP | 1 | 1 | 1 | 1 | Simple
12792 | NY | 2625 | Bowline Point | 2017 | 10 | 1 | 1 | 1 | Natural Gas Steam Turbine | 575 | 129572 | 122561 | [6 empty] | 1297890 | 1297890 |  |  |  | 1297890 | 0 |  |  |  | 2704.759 | 0 | 22069 | 0 | 2084 | 0 | 186 | 28 | (ON) Once through No Cool Pond |  | ON | Open | Brackish | Surface | HUDSON RIVER | HUDSON RIVER | OP | 9 | 1972 | 9 | 1972 | OP | 9 | 1972 | 9 | 1972 | OP | 9 | 1972 | 9 | 1972 | N | NG | ST | N/A | IPP Non-CHP | 1 | 1 | 1 | 1 | Simple
12792 | NY | 2625 | Bowline Point | 2017 | 11 | 1 | 1 | 1 | Natural Gas Steam Turbine | 575 | 86626 | 81435 | [6 empty] | 873327 | 873327 |  |  |  | 873327 | 0 |  |  |  | 4057.423 | 0 | 49824 | 0 | 4646 | 0 | 283 | 28 | (ON) Once through No Cool Pond |  | ON | Open | Brackish | Surface | HUDSON RIVER | HUDSON RIVER | OP | 9 | 1972 | 9 | 1972 | OP | 9 | 1972 | 9 | 1972 | OP | 9 | 1972 | 9 | 1972 | N | NG | ST | N/A | IPP Non-CHP | 1 | 1 | 1 | 1 | Simple
12792 | NY | 2625 | Bowline Point | 2017 | 12 | 1 | 1 | 1 | Natural Gas Steam Turbine | 575 | 15265 | 12828 | [6 empty] | 143025 | 143025 |  |  |  | 75325 | 67700 |  |  |  | 108.908 | 0 | 8490 | 0 | 761 | 0 | 8 | 28 | (ON) Once through No Cool Pond |  | ON | Open | Brackish | Surface | HUDSON RIVER | HUDSON RIVER | OP | 9 | 1972 | 9 | 1972 | OP | 9 | 1972 | 9 | 1972 | OP | 9 | 1972 | 9 | 1972 | N | NG | ST | N/A | IPP Non-CHP | 1 | 1 | 1 | 1 | Simple
12792 | NY | 2625 | Bowline Point | 2017 | 1 | 2 | 2 | 2 | Natural Gas Steam Turbine | 562 | 0 | 0 | [6 empty] | 0 | 0 |  |  |  | 0 | 0 |  |  |  | 452.686 | 0 |  |  |  |  | 54 | 28 | (ON) Once through No Cool Pond |  | ON | Open | Brackish | Surface | HUDSON RIVER | HUDSON RIVER | OP | 5 | 1974 | 5 | 1974 | OP | 4 | 1974 | 4 | 1974 | OP | 4 | 1974 | 4 | 1974 | N | NG | ST | N/A | IPP Non-CHP | 1 | 1 | 1 | 1 | Simple
12792 | NY | 2625 | Bowline Point | 2017 | 2 | 2 | 2 | 2 | Natural Gas Steam Turbine | 562 | 23430 | 21557 | [6 empty] | 239683 | 239683 |  |  |  | 239683 | 0 |  |  |  | 1081.29 | 0 | 50160 | 0 | 4511 | 0 | 147 | 28 | (ON) Once through No Cool Pond |  | ON | Open | Brackish | Surface | HUDSON RIVER | HUDSON RIVER | OP | 5 | 1974 | 5 | 1974 | OP | 4 | 1974 | 4 | 1974 | OP | 4 | 1974 | 4 | 1974 | N | NG | ST | N/A | IPP Non-CHP | 1 | 1 | 1 | 1 | Simple
12792 | NY | 2625 | Bowline Point | 2017 | 3 | 2 | 2 | 2 | Natural Gas Steam Turbine | 562 | 15163 | 12972 | [6 empty] | 170315 | 170315 |  |  |  | 170315 | 0 |  |  |  | 1383.34 | 0 | 106640 | 0 | 8122 | 0 | 138 | 28 | (ON) Once through No Cool Pond |  | ON | Open | Brackish | Surface | HUDSON RIVER | HUDSON RIVER | OP | 5 | 1974 | 5 | 1974 | OP | 4 | 1974 | 4 | 1974 | OP | 4 | 1974 | 4 | 1974 | N | NG | ST | N/A | IPP Non-CHP | 1 | 1 | 1 | 1 | Simple
12792 | NY | 2625 | Bowline Point | 2017 | 4 | 2 | 2 | 2 | Natural Gas Steam Turbine | 562 | 0 | 0 | [6 empty] | 0 | 0 |  |  |  | 0 | 0 |  |  |  | 829.047 | 0 |  |  |  |  | 86 | 28 | (ON) Once through No Cool Pond |  | ON | Open | Brackish | Surface | HUDSON RIVER | HUDSON RIVER | OP | 5 | 1974 | 5 | 1974 | OP | 4 | 1974 | 4 | 1974 | OP | 4 | 1974 | 4 | 1974 | N | NG | ST | N/A | IPP Non-CHP | 1 | 1 | 1 | 1 | Simple
12792 | NY | 2625 | Bowline Point | 2017 | 5 | 2 | 2 | 2 | Natural Gas Steam Turbine | 562 | 0 | 0 | [6 empty] | 0 | 0 |  |  |  | 0 | 0 |  |  |  | 397.6 | 0 |  |  |  |  | 46 | 28 | (ON) Once through No Cool Pond |  | ON | Open | Brackish | Surface | HUDSON RIVER | HUDSON RIVER | OP | 5 | 1974 | 5 | 1974 | OP | 4 | 1974 | 4 | 1974 | OP | 4 | 1974 | 4 | 1974 | N | NG | ST | N/A | IPP Non-CHP | 1 | 1 | 1 | 1 | Simple
12792 | NY | 2625 | Bowline Point | 2017 | 6 | 2 | 2 | 2 | Natural Gas Steam Turbine | 562 | 18580 | 16266 | [6 empty] | 204349 | 204349 |  |  |  | 204349 | 0 |  |  |  | 2503.629 | 0 | 153918 | 0 | 12252 | 0 | 208 | 28 | (ON) Once through No Cool Pond |  | ON | Open | Brackish | Surface | HUDSON RIVER | HUDSON RIVER | OP | 5 | 1974 | 5 | 1974 | OP | 4 | 1974 | 4 | 1974 | OP | 4 | 1974 | 4 | 1974 | N | NG | ST | N/A | IPP Non-CHP | 1 | 1 | 1 | 1 | Simple
12792 | NY | 2625 | Bowline Point | 2017 | 7 | 2 | 2 | 2 | Natural Gas Steam Turbine | 562 | 31956 | 29541 | [6 empty] | 335184 | 335184 |  |  |  | 335184 | 0 |  |  |  | 2071.17 | 0 | 70112 | 0 | 6179 | 0 | 170 | 28 | (ON) Once through No Cool Pond |  | ON | Open | Brackish | Surface | HUDSON RIVER | HUDSON RIVER | OP | 5 | 1974 | 5 | 1974 | OP | 4 | 1974 | 4 | 1974 | OP | 4 | 1974 | 4 | 1974 | N | NG | ST | N/A | IPP Non-CHP | 1 | 1 | 1 | 1 | Simple
12792 | NY | 2625 | Bowline Point | 2017 | 8 | 2 | 2 | 2 | Natural Gas Steam Turbine | 562 | 33336 | 31155 | [6 empty] | 342166 | 342166 |  |  |  | 342166 | 0 |  |  |  | 1207.411 | 0 | 38755 | 0 | 3529 | 0 | 111 | 28 | (ON) Once through No Cool Pond |  | ON | Open | Brackish | Surface | HUDSON RIVER | HUDSON RIVER | OP | 5 | 1974 | 5 | 1974 | OP | 4 | 1974 | 4 | 1974 | OP | 4 | 1974 | 4 | 1974 | N | NG | ST | N/A | IPP Non-CHP | 1 | 1 | 1 | 1 | Simple
12792 | NY | 2625 | Bowline Point | 2017 | 9 | 2 | 2 | 2 | Natural Gas Steam Turbine | 562 | 31627 | 29567 | [6 empty] | 328825 | 328825 |  |  |  | 327370 | 1455 |  |  |  | 1671.153 | 0 | 56521 | 0 | 5082 | 0 | 112 | 28 | (ON) Once through No Cool Pond |  | ON | Open | Brackish | Surface | HUDSON RIVER | HUDSON RIVER | OP | 5 | 1974 | 5 | 1974 | OP | 4 | 1974 | 4 | 1974 | OP | 4 | 1974 | 4 | 1974 | N | NG | ST | N/A | IPP Non-CHP | 1 | 1 | 1 | 1 | Simple
12792 | NY | 2625 | Bowline Point | 2017 | 10 | 2 | 2 | 2 | Natural Gas Steam Turbine | 562 | 11521 | 10422 | [6 empty] | 124434 | 124434 |  |  |  | 124434 | 0 |  |  |  | 761.957 | 0 | 73110 | 0 | 6123 | 0 | 73 | 28 | (ON) Once through No Cool Pond |  | ON | Open | Brackish | Surface | HUDSON RIVER | HUDSON RIVER | OP | 5 | 1974 | 5 | 1974 | OP | 4 | 1974 | 4 | 1974 | OP | 4 | 1974 | 4 | 1974 | N | NG | ST | N/A | IPP Non-CHP | 1 | 1 | 1 | 1 | Simple
12792 | NY | 2625 | Bowline Point | 2017 | 11 | 2 | 2 | 2 | Natural Gas Steam Turbine | 562 | 15423 | 13420 | [6 empty] | 169173 | 169173 |  |  |  | 169173 | 0 |  |  |  | 1092.982 | 0 | 81444 | 0 | 6461 | 0 | 109 | 28 | (ON) Once through No Cool Pond |  | ON | Open | Brackish | Surface | HUDSON RIVER | HUDSON RIVER | OP | 5 | 1974 | 5 | 1974 | OP | 4 | 1974 | 4 | 1974 | OP | 4 | 1974 | 4 | 1974 | N | NG | ST | N/A | IPP Non-CHP | 1 | 1 | 1 | 1 | Simple
12792 | NY | 2625 | Bowline Point | 2017 | 12 | 2 | 2 | 2 | Natural Gas Steam Turbine | 562 | 67501 | 63526 | [6 empty] | 703135 | 703135 |  |  |  | 596893 | 106241 |  |  |  | 1153.924 | 0 | 18165 | 0 | 1641 | 0 | 88 | 28 | (ON) Once through No Cool Pond |  | ON | Open | Brackish | Surface | HUDSON RIVER | HUDSON RIVER | OP | 5 | 1974 | 5 | 1974 | OP | 4 | 1974 | 4 | 1974 | OP | 4 | 1974 | 4 | 1974 | N | NG | ST | N/A | IPP Non-CHP | 1 | 1 | 1 | 1 | Simple
3046 | NC | 2706 | Asheville | 2017 | 1 | 1 | 1 | 1 | Conventional Steam Coal | 189 | 85268 | 74819 | [6 empty] | 866597 | 866597 |  |  | 865200 |  | 1396 |  |  |  | 2888.1 | 10.1 | 38601 | 135 | 3333 | 12 | 744 | 7 | (RC) Recirculate: Cooling Pond |  | RC | Closed | Fresh | Surface | Lake Julian (Powell Creek) | Lake Julian (Powell Creek) | OP | 5 | 1964 | 5 | 1964 | OP | 5 | 1964 | 5 | 1964 | OP | 5 | 1964 | 5 | 1964 | N | BIT | ST | N/A | Electric Utility | 1 | 1 | 1 | 1 | Simple
3046 | NC | 2706 | Asheville | 2017 | 2 | 1 | 1 | 1 | Conventional Steam Coal | 189 | 49451 | 42032 | [6 empty] | 491252 | 491252 |  |  | 487628 |  | 3624 |  |  |  | 2625 | 7.9 | 62452 | 188 | 5343 | 16 | 672 | 7 | (RC) Recirculate: Cooling Pond |  | RC | Closed | Fresh | Surface | Lake Julian (Powell Creek) | Lake Julian (Powell Creek) | OP | 5 | 1964 | 5 | 1964 | OP | 5 | 1964 | 5 | 1964 | OP | 5 | 1964 | 5 | 1964 | N | BIT | ST | N/A | Electric Utility | 1 | 1 | 1 | 1 | Simple
3046 | NC | 2706 | Asheville | 2017 | 3 | 1 | 1 | 1 | Conventional Steam Coal | 189 | 61256 | 53008 | [6 empty] | 599065 | 599065 |  |  | 596134 |  | 2931 |  |  |  | 3955.1 | 8.8 | 74613 | 166 | 6602 | 15 | 744 | 7 | (RC) Recirculate: Cooling Pond |  | RC | Closed | Fresh | Surface | Lake Julian (Powell Creek) | Lake Julian (Powell Creek) | OP | 5 | 1964 | 5 | 1964 | OP | 5 | 1964 | 5 | 1964 | OP | 5 | 1964 | 5 | 1964 | N | BIT | ST | N/A | Electric Utility | 1 | 1 | 1 | 1 | Simple
3046 | NC | 2706 | Asheville | 2017 | 4 | 1 | 1 | 1 | Conventional Steam Coal | 189 | 0 | -88 | [6 empty] | 29 | 29 |  |  | 0 |  | 29 |  |  |  | 1953.6 | 4.9 |  |  | 67715771 | 169844 | 602 | 7 | (RC) Recirculate: Cooling Pond |  | RC | Closed | Fresh | Surface | Lake Julian (Powell Creek) | Lake Julian (Powell Creek) | OP | 5 | 1964 | 5 | 1964 | OP | 5 | 1964 | 5 | 1964 | OP | 5 | 1964 | 5 | 1964 | N | BIT | ST | N/A | Electric Utility | 1 | 1 | 1 | 1 | Simple
3046 | NC | 2706 | Asheville | 2017 | 5 | 1 | 1 | 1 | Conventional Steam Coal | 189 | 0 | -608 | [6 empty] | 35 | 35 |  |  | 0 |  | 35 |  |  |  | 2707.7 | 6.1 |  |  | 78212016 | 176199 | 721 | 7 | (RC) Recirculate: Cooling Pond |  | RC | Closed | Fresh | Surface | Lake Julian (Powell Creek) | Lake Julian (Powell Creek) | OP | 5 | 1964 | 5 | 1964 | OP | 5 | 1964 | 5 | 1964 | OP | 5 | 1964 | 5 | 1964 | N | BIT | ST | N/A | Electric Utility | 1 | 1 | 1 | 1 | Simple
3046 | NC | 2706 | Asheville | 2017 | 6 | 1 | 1 | 1 | Conventional Steam Coal | 189 | 36057 | 30625 | [6 empty] | 390868 | 390868 |  |  | 382207 |  | 8661 |  |  |  | 3861.7 | 8.7 | 126096 | 284 | 9880 | 22 | 720 | 7 | (RC) Recirculate: Cooling Pond |  | RC | Closed | Fresh | Surface | Lake Julian (Powell Creek) | Lake Julian (Powell Creek) | OP | 5 | 1964 | 5 | 1964 | OP | 5 | 1964 | 5 | 1964 | OP | 5 | 1964 | 5 | 1964 | N | BIT | ST | N/A | Electric Utility | 1 | 1 | 1 | 1 | Simple
3046 | NC | 2706 | Asheville | 2017 | 7 | 1 | 1 | 1 | Conventional Steam Coal | 189 | 85362 | 76006 | [6 empty] | 885593 | 885593 |  |  | 884174 |  | 1419 |  |  |  | 4659.8 | 12.1 | 61308 | 159 | 5262 | 14 | 744 | 7 | (RC) Recirculate: Cooling Pond |  | RC | Closed | Fresh | Surface | Lake Julian (Powell Creek) | Lake Julian (Powell Creek) | OP | 5 | 1964 | 5 | 1964 | OP | 5 | 1964 | 5 | 1964 | OP | 5 | 1964 | 5 | 1964 | N | BIT | ST | N/A | Electric Utility | 1 | 1 | 1 | 1 | Simple
3046 | NC | 2706 | Asheville | 2017 | 8 | 1 | 1 | 1 | Conventional Steam Coal | 189 | 87370 | 73848 | [6 empty] | 870421 | 870421 |  |  | 869086 |  | 1335 |  |  |  | 4659.9 | 12.2 | 63101 | 165 | 5354 | 14 | 744 | 7 | (RC) Recirculate: Cooling Pond |  | RC | Closed | Fresh | Surface | Lake Julian (Powell Creek) | Lake Julian (Powell Creek) | OP | 5 | 1964 | 5 | 1964 | OP | 5 | 1964 | 5 | 1964 | OP | 5 | 1964 | 5 | 1964 | N | BIT | ST | N/A | Electric Utility | 1 | 1 | 1 | 1 | Simple
3046 | NC | 2706 | Asheville | 2017 | 9 | 1 | 1 | 1 | Conventional Steam Coal | 189 | 68774 | 59145 | [6 empty] | 717868 | 717868 |  |  | 716782 |  | 1087 |  |  |  | 4506 | 8 | 76186 | 135 | 6277 | 11 | 720 | 7 | (RC) Recirculate: Cooling Pond |  | RC | Closed | Fresh | Surface | Lake Julian (Powell Creek) | Lake Julian (Powell Creek) | OP | 5 | 1964 | 5 | 1964 | OP | 5 | 1964 | 5 | 1964 | OP | 5 | 1964 | 5 | 1964 | N | BIT | ST | N/A | Electric Utility | 1 | 1 | 1 | 1 | Simple
3046 | NC | 2706 | Asheville | 2017 | 10 | 1 | 1 | 1 | Conventional Steam Coal | 189 | 86032 | 75479 | [6 empty] | 897347 | 897347 |  |  | 895989 |  | 1358 |  |  |  | 4657 | 8 | 61699 | 106 | 5190 | 9 | 744 | 7 | (RC) Recirculate: Cooling Pond |  | RC | Closed | Fresh | Surface | Lake Julian (Powell Creek) | Lake Julian (Powell Creek) | OP | 5 | 1964 | 5 | 1964 | OP | 5 | 1964 | 5 | 1964 | OP | 5 | 1964 | 5 | 1964 | N | BIT | ST | N/A | Electric Utility | 1 | 1 | 1 | 1 | Simple
3046 | NC | 2706 | Asheville | 2017 | 11 | 1 | 1 | 1 | Conventional Steam Coal | 189 | 9239 | 6229 | [6 empty] | 104127 | 104127 |  |  | 98371 |  | 5757 |  |  |  | 3250.8 | 7.9 | 521882 | 1268 | 31219 | 76 | 720 | 7 | (RC) Recirculate: Cooling Pond |  | RC | Closed | Fresh | Surface | Lake Julian (Powell Creek) | Lake Julian (Powell Creek) | OP | 5 | 1964 | 5 | 1964 | OP | 5 | 1964 | 5 | 1964 | OP | 5 | 1964 | 5 | 1964 | N | BIT | ST | N/A | Electric Utility | 1 | 1 | 1 | 1 | Simple
3046 | NC | 2706 | Asheville | 2017 | 12 | 1 | 1 | 1 | Conventional Steam Coal | 189 | 95765 | 84598 | [6 empty] | 941508 | 941508 |  |  | 939754 |  | 1754 |  |  |  | 3093.3 | 11.2 | 36565 | 132 | 3285 | 12 | 744 | 7 | (RC) Recirculate: Cooling Pond |  | RC | Closed | Fresh | Surface | Lake Julian (Powell Creek) | Lake Julian (Powell Creek) | OP | 5 | 1964 | 5 | 1964 | OP | 5 | 1964 | 5 | 1964 | OP | 5 | 1964 | 5 | 1964 | N | BIT | ST | N/A | Electric Utility | 1 | 1 | 1 | 1 | Simple
3046 | NC | 2706 | Asheville | 2017 | 1 | 2 | 2 | 2 | Conventional Steam Coal | 189 | 75179 | 66817 | [6 empty] | 788689 | 788689 |  |  | 787189 |  | 1500 |  |  |  | 2821.1 | 10.1 | 42221 | 151 | 3577 | 13 | 744 | 6 | (RC) Recirculate: Cooling Pond |  | RC | Closed | Fresh | Surface | Lake Julian (Powell Creek) | Lake Julian (Powell Creek) | OP | 5 | 1971 | 5 | 1971 | OP | 5 | 1971 | 5 | 1971 | OP | 5 | 1964 | 5 | 1964 | N | BIT | ST | N/A | Electric Utility | 1 | 1 | 1 | 1 | Simple
3046 | NC | 2706 | Asheville | 2017 | 2 | 2 | 2 | 2 | Conventional Steam Coal | 189 | 60416 | 53298 | [6 empty] | 649245 | 649245 |  |  | 647410 |  | 1835 |  |  |  | 2547 | 7.9 | 47788 | 148 | 3923 | 12 | 672 | 6 | (RC) Recirculate: Cooling Pond |  | RC | Closed | Fresh | Surface | Lake Julian (Powell Creek) | Lake Julian (Powell Creek) | OP | 5 | 1971 | 5 | 1971 | OP | 5 | 1971 | 5 | 1971 | OP | 5 | 1964 | 5 | 1964 | N | BIT | ST | N/A | Electric Utility | 1 | 1 | 1 | 1 | Simple
3046 | NC | 2706 | Asheville | 2017 | 3 | 2 | 2 | 2 | Conventional Steam Coal | 189 | 81464 | 72576 | [6 empty] | 807474 | 807474 |  |  | 805807 |  | 1668 |  |  |  | 3364.9 | 8.8 | 46364 | 121 | 4167 | 11 | 744 | 6 | (RC) Recirculate: Cooling Pond |  | RC | Closed | Fresh | Surface | Lake Julian (Powell Creek) | Lake Julian (Powell Creek) | OP | 5 | 1971 | 5 | 1971 | OP | 5 | 1971 | 5 | 1971 | OP | 5 | 1964 | 5 | 1964 | N | BIT | ST | N/A | Electric Utility | 1 | 1 | 1 | 1 | Simple
3046 | NC | 2706 | Asheville | 2017 | 4 | 2 | 2 | 2 | Conventional Steam Coal | 189 | 71837 | 63512 | [6 empty] | 759120 | 759120 |  |  | 757285 |  | 1835 |  |  |  | 3381.3 | 5.9 | 53239 | 93 | 4454 | 8 | 720 | 6 | (RC) Recirculate: Cooling Pond |  | RC | Closed | Fresh | Surface | Lake Julian (Powell Creek) | Lake Julian (Powell Creek) | OP | 5 | 1971 | 5 | 1971 | OP | 5 | 1971 | 5 | 1971 | OP | 5 | 1964 | 5 | 1964 | N | BIT | ST | N/A | Electric Utility | 1 | 1 | 1 | 1 | Simple
3046 | NC | 2706 | Asheville | 2017 | 5 | 2 | 2 | 2 | Conventional Steam Coal | 189 | 71119 | 62554 | [6 empty] | 756114 | 756114 |  |  | 754418 |  | 1696 |  |  |  | 4389.7 | 6.3 | 70175 | 101 | 5806 | 8 | 744 | 6 | (RC) Recirculate: Cooling Pond |  | RC | Closed | Fresh | Surface | Lake Julian (Powell Creek) | Lake Julian (Powell Creek) | OP | 5 | 1971 | 5 | 1971 | OP | 5 | 1971 | 5 | 1971 | OP | 5 | 1964 | 5 | 1964 | N | BIT | ST | N/A | Electric Utility | 1 | 1 | 1 | 1 | Simple
3046 | NC | 2706 | Asheville | 2017 | 6 | 2 | 2 | 2 | Conventional Steam Coal | 189 | 66115 | 58074 | [6 empty] | 756089 | 756089 |  |  | 754670 |  | 1419 |  |  |  | 3273.7 | 8.7 | 56371 | 150 | 4330 | 12 | 720 | 6 | (RC) Recirculate: Cooling Pond |  | RC | Closed | Fresh | Surface | Lake Julian (Powell Creek) | Lake Julian (Powell Creek) | OP | 5 | 1971 | 5 | 1971 | OP | 5 | 1971 | 5 | 1971 | OP | 5 | 1964 | 5 | 1964 | N | BIT | ST | N/A | Electric Utility | 1 | 1 | 1 | 1 | Simple
3046 | NC | 2706 | Asheville | 2017 | 7 | 2 | 2 | 2 | Conventional Steam Coal | 189 | 76347 | 67316 | [6 empty] | 800458 | 800458 |  |  | 799160 |  | 1298 |  |  |  | 4831 | 12.1 | 71766 | 180 | 6035 | 15 | 744 | 6 | (RC) Recirculate: Cooling Pond |  | RC | Closed | Fresh | Surface | Lake Julian (Powell Creek) | Lake Julian (Powell Creek) | OP | 5 | 1971 | 5 | 1971 | OP | 5 | 1971 | 5 | 1971 | OP | 5 | 1964 | 5 | 1964 | N | BIT | ST | N/A | Electric Utility | 1 | 1 | 1 | 1 | Simple
3046 | NC | 2706 | Asheville | 2017 | 8 | 2 | 2 | 2 | Conventional Steam Coal | 189 | 77239 | 68117 | [6 empty] | 811565 | 811565 |  |  | 810160 |  | 1405 |  |  |  | 4831 | 12.2 | 70922 | 179 | 5953 | 15 | 744 | 6 | (RC) Recirculate: Cooling Pond |  | RC | Closed | Fresh | Surface | Lake Julian (Powell Creek) | Lake Julian (Powell Creek) | OP | 5 | 1971 | 5 | 1971 | OP | 5 | 1971 | 5 | 1971 | OP | 5 | 1964 | 5 | 1964 | N | BIT | ST | N/A | Electric Utility | 1 | 1 | 1 | 1 | Simple
3046 | NC | 2706 | Asheville | 2017 | 9 | 2 | 2 | 2 | Conventional Steam Coal | 189 | 3038 | 893 | [6 empty] | 35681 | 35681 |  |  | 35461 |  | 220 |  |  |  | 147.3 | 1.7 | 164950 | 1904 | 4128 | 48 | 155 | 6 | (RC) Recirculate: Cooling Pond |  | RC | Closed | Fresh | Surface | Lake Julian (Powell Creek) | Lake Julian (Powell Creek) | OP | 5 | 1971 | 5 | 1971 | OP | 5 | 1971 | 5 | 1971 | OP | 5 | 1964 | 5 | 1964 | N | BIT | ST | N/A | Electric Utility | 1 | 1 | 1 | 1 | Simple
3046 | NC | 2706 | Asheville | 2017 | 10 | 2 | 2 | 2 | Conventional Steam Coal | 189 | 8574 | 5367 | [6 empty] | 80145 | 80145 |  |  | 76440 |  | 3705 |  |  |  | 359.4 | 2.5 | 66965 | 466 | 4484 | 31 | 228 | 6 | (RC) Recirculate: Cooling Pond |  | RC | Closed | Fresh | Surface | Lake Julian (Powell Creek) | Lake Julian (Powell Creek) | OP | 5 | 1971 | 5 | 1971 | OP | 5 | 1971 | 5 | 1971 | OP | 5 | 1964 | 5 | 1964 | N | BIT | ST | N/A | Electric Utility | 1 | 1 | 1 | 1 | Simple
3046 | NC | 2706 | Asheville | 2017 | 11 | 2 | 2 | 2 | Conventional Steam Coal | 189 | 63970 | 55840 | [6 empty] | 681082 | 681082 |  |  | 678117 |  | 2965 |  |  |  | 4671.6 | 7.9 | 83660 | 141 | 6859 | 12 | 720 | 6 | (RC) Recirculate: Cooling Pond |  | RC | Closed | Fresh | Surface | Lake Julian (Powell Creek) | Lake Julian (Powell Creek) | OP | 5 | 1971 | 5 | 1971 | OP | 5 | 1971 | 5 | 1971 | OP | 5 | 1964 | 5 | 1964 | N | BIT | ST | N/A | Electric Utility | 1 | 1 | 1 | 1 | Simple
3046 | NC | 2706 | Asheville | 2017 | 12 | 2 | 2 | 2 | Conventional Steam Coal | 189 | 80652 | 71150 | [6 empty] | 809701 | 809701 |  |  | 807739 |  | 1962 |  |  |  | 3629.8 | 11.2 | 51016 | 157 | 4483 | 14 | 744 | 6 | (RC) Recirculate: Cooling Pond |  | RC | Closed | Fresh | Surface | Lake Julian (Powell Creek) | Lake Julian (Powell Creek) | OP | 5 | 1971 | 5 | 1971 | OP | 5 | 1971 | 5 | 1971 | OP | 5 | 1964 | 5 | 1964 | N | BIT | ST | N/A | Electric Utility | 1 | 1 | 1 | 1 | Simple
3046 | NC | 2712 | Roxboro | 2017 | 1 | 1 | 1 | 1 | Conventional Steam Coal | 379 | 41555 | 37911 | [6 empty] | 443378 | 443378 |  |  | 439427 |  | 3951 |  |  |  | 1617.732 | 0 | 42672 | 0 | 3649 | 0 | 136 | 10 | (OC) Once through with Cool Pond |  | ON | Open | Fresh | Surface | Hyco Lake (Hyco River) | Hyco Lake (Hyco River) | OP | 5 | 1966 | 5 | 1966 | OP | 5 | 1966 | 5 | 1966 | OP | 5 | 1966 | 5 | 1966 | N | BIT | ST | N/A | Electric Utility | 1 | 1 | 1 | 1 | Simple
3046 | NC | 2712 | Roxboro | 2017 | 2 | 1 | 1 | 1 | Conventional Steam Coal | 379 | 0 | -1046 | [6 empty] | 0 | 0 |  |  | 0 |  | 0 |  |  |  | 0 | 0 |  |  |  |  | 0 | 10 | (OC) Once through with Cool Pond |  | ON | Open | Fresh | Surface | Hyco Lake (Hyco River) | Hyco Lake (Hyco River) | OP | 5 | 1966 | 5 | 1966 | OP | 5 | 1966 | 5 | 1966 | OP | 5 | 1966 | 5 | 1966 | N | BIT | ST | N/A | Electric Utility | 1 | 1 | 1 | 1 | Simple
3046 | NC | 2712 | Roxboro | 2017 | 3 | 1 | 1 | 1 | Conventional Steam Coal | 379 | 82123 | 76086 | [6 empty] | 881082 | 881082 |  |  | 877168 |  | 3914 |  |  |  | 3364.337 | 0 | 44218 | 0 | 3818 | 0 | 304 | 10 | (OC) Once through with Cool Pond |  | ON | Open | Fresh | Surface | Hyco Lake (Hyco River) | Hyco Lake (Hyco River) | OP | 5 | 1966 | 5 | 1966 | OP | 5 | 1966 | 5 | 1966 | OP | 5 | 1966 | 5 | 1966 | N | BIT | ST | N/A | Electric Utility | 1 | 1 | 1 | 1 | Simple
3046 | NC | 2712 | Roxboro | 2017 | 4 | 1 | 1 | 1 | Conventional Steam Coal | 379 | 80582 | 74295 | [6 empty] | 889169 | 889169 |  |  | 883543 |  | 5626 |  |  |  | 3734.358 | 0 | 50264 | 0 | 4200 | 0 | 352 | 10 | (OC) Once through with Cool Pond |  | ON | Open | Fresh | Surface | Hyco Lake (Hyco River) | Hyco Lake (Hyco River) | OP | 5 | 1966 | 5 | 1966 | OP | 5 | 1966 | 5 | 1966 | OP | 5 | 1966 | 5 | 1966 | N | BIT | ST | N/A | Electric Utility | 1 | 1 | 1 | 1 | Simple
3046 | NC | 2712 | Roxboro | 2017 | 5 | 1 | 1 | 1 | Conventional Steam Coal | 379 | 92161 | 85120 | [6 empty] | 951640 | 951640 |  |  | 936653 |  | 14987 |  |  |  | 4608.72 | 0 | 54144 | 0 | 4843 | 0 | 420 | 10 | (OC) Once through with Cool Pond |  | ON | Open | Fresh | Surface | Hyco Lake (Hyco River) | Hyco Lake (Hyco River) | OP | 5 | 1966 | 5 | 1966 | OP | 5 | 1966 | 5 | 1966 | OP | 5 | 1966 | 5 | 1966 | N | BIT | ST | N/A | Electric Utility | 1 | 1 | 1 | 1 | Simple
3046 | NC | 2712 | Roxboro | 2017 | 6 | 1 | 1 | 1 | Conventional Steam Coal | 379 | 112557 | 104839 | [6 empty] | 1085321 | 1085321 |  |  | 1084221 |  | 1100 |  |  |  | 5104.311 | 0 | 48687 | 0 | 4703 | 0 | 482 | 10 | (OC) Once through with Cool Pond |  | ON | Open | Fresh | Surface | Hyco Lake (Hyco River) | Hyco Lake (Hyco River) | OP | 5 | 1966 | 5 | 1966 | OP | 5 | 1966 | 5 | 1966 | OP | 5 | 1966 | 5 | 1966 | N | BIT | ST | N/A | Electric Utility | 1 | 1 | 1 | 1 | Simple
3046 | NC | 2712 | Roxboro | 2017 | 7 | 1 | 1 | 1 | Conventional Steam Coal | 379 | 184600 | 173844 | [6 empty] | 1827395 | 1827395 |  |  | 1823126 |  | 4269 |  |  |  | 7350.809 | 0 | 42284 | 0 | 4023 | 0 | 706 | 10 | (OC) Once through with Cool Pond |  | ON | Open | Fresh | Surface | Hyco Lake (Hyco River) | Hyco Lake (Hyco River) | OP | 5 | 1966 | 5 | 1966 | OP | 5 | 1966 | 5 | 1966 | OP | 5 | 1966 | 5 | 1966 | N | BIT | ST | N/A | Electric Utility | 1 | 1 | 1 | 1 | Simple
3046 | NC | 2712 | Roxboro | 2017 | 8 | 1 | 1 | 1 | Conventional Steam Coal | 379 | 145554 | 136588 | [6 empty] | 1372594 | 1372594 |  |  | 1371564 |  | 1030 |  |  |  | 5858.335 | 0 | 42891 | 0 | 4268 | 0 | 554 | 10 | (OC) Once through with Cool Pond |  | ON | Open | Fresh | Surface | Hyco Lake (Hyco River) | Hyco Lake (Hyco River) | OP | 5 | 1966 | 5 | 1966 | OP | 5 | 1966 | 5 | 1966 | OP | 5 | 1966 | 5 | 1966 | N | BIT | ST | N/A | Electric Utility | 1 | 1 | 1 | 1 | Simple
3046 | NC | 2712 | Roxboro | 2017 | 9 | 1 | 1 | 1 | Conventional Steam Coal | 379 | 66819 | 61993 | [6 empty] | 655499 | 655499 |  |  | 650678 |  | 4821 |  |  |  | 2741.595 | 0 | 44224 | 0 | 4182 | 0 | 258 | 10 | (OC) Once through with Cool Pond |  | ON | Open | Fresh | Surface | Hyco Lake (Hyco River) | Hyco Lake (Hyco River) | OP | 5 | 1966 | 5 | 1966 | OP | 5 | 1966 | 5 | 1966 | OP | 5 | 1966 | 5 | 1966 | N | BIT | ST | N/A | Electric Utility | 1 | 1 | 1 | 1 | Simple
3046 | NC | 2712 | Roxboro | 2017 | 10 | 1 | 1 | 1 | Conventional Steam Coal | 379 | 0 | -883 | [6 empty] | 87 | 87 |  |  | 0 |  | 87 |  |  |  | 0 | 0 |  |  | 0 | 0 | 0 | 10 | (OC) Once through with Cool Pond |  | ON | Open | Fresh | Surface | Hyco Lake (Hyco River) | Hyco Lake (Hyco River) | OP | 5 | 1966 | 5 | 1966 | OP | 5 | 1966 | 5 | 1966 | OP | 5 | 1966 | 5 | 1966 | N | BIT | ST | N/A | Electric Utility | 1 | 1 | 1 | 1 | Simple
3046 | NC | 2712 | Roxboro | 2017 | 11 | 1 | 1 | 1 | Conventional Steam Coal | 379 | 15016 | 12979 | [6 empty] | 289150 | 289150 |  |  | 284220 |  | 4930 |  |  |  | 996.48 | 0 | 76776 | 0 | 3446 | 0 | 85 | 10 | (OC) Once through with Cool Pond |  | ON | Open | Fresh | Surface | Hyco Lake (Hyco River) | Hyco Lake (Hyco River) | OP | 5 | 1966 | 5 | 1966 | OP | 5 | 1966 | 5 | 1966 | OP | 5 | 1966 | 5 | 1966 | N | BIT | ST | N/A | Electric Utility | 1 | 1 | 1 | 1 | Simple
3046 | NC | 2712 | Roxboro | 2017 | 12 | 1 | 1 | 1 | Conventional Steam Coal | 379 | 110491 | 103743 | [6 empty] | 1057993 | 1057993 |  |  | 1050684 |  | 7309 |  |  |  | 3736.8 | 0 | 36020 | 0 | 3532 | 0 | 343 | 10 | (OC) Once through with Cool Pond |  | ON | Open | Fresh | Surface | Hyco Lake (Hyco River) | Hyco Lake (Hyco River) | OP | 5 | 1966 | 5 | 1966 | OP | 5 | 1966 | 5 | 1966 | OP | 5 | 1966 | 5 | 1966 | N | BIT | ST | N/A | Electric Utility | 1 | 1 | 1 | 1 | Simple
3046 | NC | 2712 | Roxboro | 2017 | 1 | 2 | 2 | 2 | Conventional Steam Coal | 668 | 94618 | 81656 | [6 empty] | 884354 | 884354 |  |  | 877516 |  | 6837 |  |  |  | 2510.832 | 0 | 30749 | 0 | 2839 | 0 | 161 | 10 | (OC) Once through with Cool Pond |  | ON | Open | Fresh | Surface | Hyco Lake (Hyco River) | Hyco Lake (Hyco River) | OP | 5 | 1968 | 5 | 1968 | OP | 5 | 1968 | 5 | 1968 | OP | 5 | 1968 | 5 | 1968 | N | BIT | ST | N/A | Electric Utility | 1 | 1 | 1 | 1 | Simple
3046 | NC | 2712 | Roxboro | 2017 | 2 | 2 | 2 | 2 | Conventional Steam Coal | 668 | 43088 | 34006 | [6 empty] | 434383 | 434383 |  |  | 426499 |  | 7884 |  |  |  | 1594.198 | 0 | 46880 | 0 | 3670 | 0 | 101 | 10 | (OC) Once through with Cool Pond |  | ON | Open | Fresh | Surface | Hyco Lake (Hyco River) | Hyco Lake (Hyco River) | OP | 5 | 1968 | 5 | 1968 | OP | 5 | 1968 | 5 | 1968 | OP | 5 | 1968 | 5 | 1968 | N | BIT | ST | N/A | Electric Utility | 1 | 1 | 1 | 1 | Simple
3046 | NC | 2712 | Roxboro | 2017 | 3 | 2 | 2 | 2 | Conventional Steam Coal | 668 | 80443 | 68586 | [6 empty] | 779562 | 779562 |  |  | 772446 |  | 7116 |  |  |  | 2169.845 | 0 | 31637 | 0 | 2783 | 0 | 143 | 10 | (OC) Once through with Cool Pond |  | ON | Open | Fresh | Surface | Hyco Lake (Hyco River) | Hyco Lake (Hyco River) | OP | 5 | 1968 | 5 | 1968 | OP | 5 | 1968 | 5 | 1968 | OP | 5 | 1968 | 5 | 1968 | N | BIT | ST | N/A | Electric Utility | 1 | 1 | 1 | 1 | Simple
3046 | NC | 2712 | Roxboro | 2017 | 4 | 2 | 2 | 2 | Conventional Steam Coal | 668 | 136274 | 121735 | [6 empty] | 1417192 | 1417192 |  |  | 1403336 |  | 13856 |  |  |  | 4217.892 | 0 | 34648 | 0 | 2976 | 0 | 299 | 10 | (OC) Once through with Cool Pond |  | ON | Open | Fresh | Surface | Hyco Lake (Hyco River) | Hyco Lake (Hyco River) | OP | 5 | 1968 | 5 | 1968 | OP | 5 | 1968 | 5 | 1968 | OP | 5 | 1968 | 5 | 1968 | N | BIT | ST | N/A | Electric Utility | 1 | 1 | 1 | 1 | Simple
3046 | NC | 2712 | Roxboro | 2017 | 5 | 2 | 2 | 2 | Conventional Steam Coal | 668 | 99168 | 86763 | [6 empty] | 888551 | 888551 |  |  | 880425 |  | 8126 |  |  |  | 3642.833 | 0 | 41986 | 0 | 4100 | 0 | 212 | 10 | (OC) Once through with Cool Pond |  | ON | Open | Fresh | Surface | Hyco Lake (Hyco River) | Hyco Lake (Hyco River) | OP | 5 | 1968 | 5 | 1968 | OP | 5 | 1968 | 5 | 1968 | OP | 5 | 1968 | 5 | 1968 | N | BIT | ST | N/A | Electric Utility | 1 | 1 | 1 | 1 | Simple
3046 | NC | 2712 | Roxboro | 2017 | 6 | 2 | 2 | 2 | Conventional Steam Coal | 668 | 190050 | 170547 | [6 empty] | 1963399 | 1963399 |  |  | 1956863 |  | 6536 |  |  |  | 6825.534 | 0 | 40021 | 0 | 3476 | 0 | 473 | 10 | (OC) Once through with Cool Pond |  | ON | Open | Fresh | Surface | Hyco Lake (Hyco River) | Hyco Lake (Hyco River) | OP | 5 | 1968 | 5 | 1968 | OP | 5 | 1968 | 5 | 1968 | OP | 5 | 1968 | 5 | 1968 | N | BIT | ST | N/A | Electric Utility | 1 | 1 | 1 | 1 | Simple
3046 | NC | 2712 | Roxboro | 2017 | 7 | 2 | 2 | 2 | Conventional Steam Coal | 668 | 321699 | 291858 | [6 empty] | 3165175 | 3165175 |  |  | 3160439 |  | 4736 |  |  |  | 10018.523 | 0 | 34327 | 0 | 3165 | 0 | 693 | 10 | (OC) Once through with Cool Pond |  | ON | Open | Fresh | Surface | Hyco Lake (Hyco River) | Hyco Lake (Hyco River) | OP | 5 | 1968 | 5 | 1968 | OP | 5 | 1968 | 5 | 1968 | OP | 5 | 1968 | 5 | 1968 | N | BIT | ST | N/A | Electric Utility | 1 | 1 | 1 | 1 | Simple
3046 | NC | 2712 | Roxboro | 2017 | 8 | 2 | 2 | 2 | Conventional Steam Coal | 668 | 244163 | 219349 | [6 empty] | 2260758 | 2260758 |  |  | 2253326 |  | 7432 |  |  |  | 7168.533 | 0 | 32681 | 0 | 3171 | 0 | 494 | 10 | (OC) Once through with Cool Pond |  | ON | Open | Fresh | Surface | Hyco Lake (Hyco River) | Hyco Lake (Hyco River) | OP | 5 | 1968 | 5 | 1968 | OP | 5 | 1968 | 5 | 1968 | OP | 5 | 1968 | 5 | 1968 | N | BIT | ST | N/A | Electric Utility | 1 | 1 | 1 | 1 | Simple
3046 | NC | 2712 | Roxboro | 2017 | 9 | 2 | 2 | 2 | Conventional Steam Coal | 668 | 186355 | 167038 | [6 empty] | 1716581 | 1716581 |  |  | 1709083 |  | 7497 |  |  |  | 5803.964 | 0 | 34746 | 0 | 3381 | 0 | 401 | 10 | (OC) Once through with Cool Pond |  | ON | Open | Fresh | Surface | Hyco Lake (Hyco River) | Hyco Lake (Hyco River) | OP | 5 | 1968 | 5 | 1968 | OP | 5 | 1968 | 5 | 1968 | OP | 5 | 1968 | 5 | 1968 | N | BIT | ST | N/A | Electric Utility | 1 | 1 | 1 | 1 | Simple
3046 | NC | 2712 | Roxboro | 2017 | 10 | 2 | 2 | 2 | Conventional Steam Coal | 668 | 99215 | 85809 | [6 empty] | 922515 | 922515 |  |  | 915925 |  | 6590 |  |  |  | 2843.727 | 0 | 33140 | 0 | 3083 | 0 | 188 | 10 | (OC) Once through with Cool Pond |  | ON | Open | Fresh | Surface | Hyco Lake (Hyco River) | Hyco Lake (Hyco River) | OP | 5 | 1968 | 5 | 1968 | OP | 5 | 1968 | 5 | 1968 | OP | 5 | 1968 | 5 | 1968 | N | BIT | ST | N/A | Electric Utility | 1 | 1 | 1 | 1 | Simple
3046 | NC | 2712 | Roxboro | 2017 | 11 | 2 | 2 | 2 | Conventional Steam Coal | 668 | 147686 | 130520 | [6 empty] | 1357583 | 1357583 |  |  | 1334087 |  | 23496 |  |  |  | 6247.46 | 0 | 47866 | 0 | 4602 | 0 | 340 | 10 | (OC) Once through with Cool Pond |  | ON | Open | Fresh | Surface | Hyco Lake (Hyco River) | Hyco Lake (Hyco River) | OP | 5 | 1968 | 5 | 1968 | OP | 5 | 1968 | 5 | 1968 | OP | 5 | 1968 | 5 | 1968 | N | BIT | ST | N/A | Electric Utility | 1 | 1 | 1 | 1 | Simple
3046 | NC | 2712 | Roxboro | 2017 | 12 | 2 | 2 | 2 | Conventional Steam Coal | 668 | 206575 | 186205 | [6 empty] | 1800420 | 1800420 |  |  | 1793289 |  | 7131 |  |  |  | 6247.46 | 0 | 33552 | 0 | 3470 | 0 | 421 | 10 | (OC) Once through with Cool Pond |  | ON | Open | Fresh | Surface | Hyco Lake (Hyco River) | Hyco Lake (Hyco River) | OP | 5 | 1968 | 5 | 1968 | OP | 5 | 1968 | 5 | 1968 | OP | 5 | 1968 | 5 | 1968 | N | BIT | ST | N/A | Electric Utility | 1 | 1 | 1 | 1 | Simple
3046 | NC | 2712 | Roxboro | 2017 | 1 | 3 | Many | 3 | Conventional Steam Coal | 694 | 210501 | 196282 | [6 empty] | 1904095 | 1904095 |  |  | 1884788 |  | 19308 |  |  |  | 9771.84 | 0 | 49785 | 0 | 5132 | 0 | 449 | 10 | (OC) Once through with Cool Pond | HT | OC | Open | Fresh | Surface | Hyco Lake (Hyco River) | Hyco Lake (Hyco River) | OP | 7 | 1973 | 7 | 1973 | OP | 7 | 1973 | 7 | 1973 | OP | 6 | 1973 | 6 | 1973 | N | BIT | ST | N/A | Electric Utility | 1 | 1 | 2 | 1 | 1C MB 1G
3046 | NC | 2712 | Roxboro | 2017 | 2 | 3 | Many | 3 | Conventional Steam Coal | 694 | 57538 | 51654 | [6 empty] | 552613 | 552613 |  |  | 534794 |  | 17819 |  |  |  | 3374.046 | 0 | 65320 | 0 | 6106 | 0 | 144 | 10 | (OC) Once through with Cool Pond | HT | OC | Open | Fresh | Surface | Hyco Lake (Hyco River) | Hyco Lake (Hyco River) | OP | 7 | 1973 | 7 | 1973 | OP | 7 | 1973 | 7 | 1973 | OP | 6 | 1973 | 6 | 1973 | N | BIT | ST | N/A | Electric Utility | 1 | 1 | 2 | 1 | 1C MB 1G
3046 | NC | 2712 | Roxboro | 2017 | 3 | 3 | Many | 3 | Conventional Steam Coal | 694 | 151226 | 139969 | [6 empty] | 1423793 | 1423793 |  |  | 1413516 |  | 10277 |  |  |  | 7576.185 | 0 | 54128 | 0 | 5321 | 0 | 350 | 10 | (OC) Once through with Cool Pond | HT | OC | Open | Fresh | Surface | Hyco Lake (Hyco River) | Hyco Lake (Hyco River) | OP | 7 | 1973 | 7 | 1973 | OP | 7 | 1973 | 7 | 1973 | OP | 6 | 1973 | 6 | 1973 | N | BIT | ST | N/A | Electric Utility | 1 | 1 | 2 | 1 | 1C MB 1G
3046 | NC | 2712 | Roxboro | 2017 | 4 | 3 | Many | 3 | Conventional Steam Coal | 694 | 94575 | 86481 | [6 empty] | 928980 | 928980 |  |  | 889894 |  | 39086 |  |  |  | 5390.71 | 0 | 62334 | 0 | 5803 | 0 | 249 | 10 | (OC) Once through with Cool Pond | HT | OC | Open | Fresh | Surface | Hyco Lake (Hyco River) | Hyco Lake (Hyco River) | OP | 7 | 1973 | 7 | 1973 | OP | 7 | 1973 | 7 | 1973 | OP | 6 | 1973 | 6 | 1973 | N | BIT | ST | N/A | Electric Utility | 1 | 1 | 2 | 1 | 1C MB 1G
3046 | NC | 2712 | Roxboro | 2017 | 5 | 3 | Many | 3 | Conventional Steam Coal | 694 | 117833 | 108010 | [6 empty] | 1111957 | 1111957 |  |  | 1084975 |  | 26982 |  |  |  | 6902.266 | 0 | 63904 | 0 | 6207 | 0 | 319 | 10 | (OC) Once through with Cool Pond | HT | OC | Open | Fresh | Surface | Hyco Lake (Hyco River) | Hyco Lake (Hyco River) | OP | 7 | 1973 | 7 | 1973 | OP | 7 | 1973 | 7 | 1973 | OP | 6 | 1973 | 6 | 1973 | N | BIT | ST | N/A | Electric Utility | 1 | 1 | 2 | 1 | 1C MB 1G
3046 | NC | 2712 | Roxboro | 2017 | 6 | 3 | Many | 3 | Conventional Steam Coal | 694 | 277854 | 258870 | [6 empty] | 2761214 | 2761214 |  |  | 2751256 |  | 9958 |  |  |  | 12642.096 | 0 | 48836 | 0 | 4578 | 0 | 684 | 10 | (OC) Once through with Cool Pond | HT | OC | Open | Fresh | Surface | Hyco Lake (Hyco River) | Hyco Lake (Hyco River) | OP | 7 | 1973 | 7 | 1973 | OP | 7 | 1973 | 7 | 1973 | OP | 6 | 1973 | 6 | 1973 | N | BIT | ST | N/A | Electric Utility | 1 | 1 | 2 | 1 | 1C MB 1G
3046 | NC | 2712 | Roxboro | 2017 | 7 | 3 | Many | 3 | Conventional Steam Coal | 694 | 291082 | 274555 | [6 empty] | 2747078 | 2747078 |  |  | 2737325 |  | 9753 |  |  |  | 14498.655 | 0 | 52808 | 0 | 5278 | 0 | 680 | 10 | (OC) Once through with Cool Pond | HT | OC | Open | Fresh | Surface | Hyco Lake (Hyco River) | Hyco Lake (Hyco River) | OP | 7 | 1973 | 7 | 1973 | OP | 7 | 1973 | 7 | 1973 | OP | 6 | 1973 | 6 | 1973 | N | BIT | ST | N/A | Electric Utility | 1 | 1 | 2 | 1 | 1C MB 1G
3046 | NC | 2712 | Roxboro | 2017 | 8 | 3 | Many | 3 | Conventional Steam Coal | 694 | 315211 | 296293 | [6 empty] | 2974769 | 2974769 |  |  | 2968186 |  | 6582 |  |  |  | 15668.64 | 0 | 52882 | 0 | 5267 | 0 | 744 | 10 | (OC) Once through with Cool Pond | HT | OC | Open | Fresh | Surface | Hyco Lake (Hyco River) | Hyco Lake (Hyco River) | OP | 7 | 1973 | 7 | 1973 | OP | 7 | 1973 | 7 | 1973 | OP | 6 | 1973 | 6 | 1973 | N | BIT | ST | N/A | Electric Utility | 1 | 1 | 2 | 1 | 1C MB 1G
3046 | NC | 2712 | Roxboro | 2017 | 9 | 3 | Many | 3 | Conventional Steam Coal | 694 | 290122 | 273485 | [6 empty] | 2656296 | 2656296 |  |  | 2652041 |  | 4256 |  |  |  | 15168.48 | 0 | 55464 | 0 | 5710 | 0 | 718 | 10 | (OC) Once through with Cool Pond | HT | OC | Open | Fresh | Surface | Hyco Lake (Hyco River) | Hyco Lake (Hyco River) | OP | 7 | 1973 | 7 | 1973 | OP | 7 | 1973 | 7 | 1973 | OP | 6 | 1973 | 6 | 1973 | N | BIT | ST | N/A | Electric Utility | 1 | 1 | 2 | 1 | 1C MB 1G
3046 | NC | 2712 | Roxboro | 2017 | 10 | 3 | Many | 3 | Conventional Steam Coal | 694 | 130990 | 121774 | [6 empty] | 1325328 | 1325328 |  |  | 1303994 |  | 21334 |  |  |  | 6065.207 | 0 | 49807 | 0 | 4576 | 0 | 275 | 10 | (OC) Once through with Cool Pond | HT | OC | Open | Fresh | Surface | Hyco Lake (Hyco River) | Hyco Lake (Hyco River) | OP | 7 | 1973 | 7 | 1973 | OP | 7 | 1973 | 7 | 1973 | OP | 6 | 1973 | 6 | 1973 | N | BIT | ST | N/A | Electric Utility | 1 | 1 | 2 | 1 | 1C MB 1G
3046 | NC | 2712 | Roxboro | 2017 | 11 | 3 | Many | 3 | Conventional Steam Coal | 694 | 223257 | 208952 | [6 empty] | 2055412 | 2055412 |  |  | 2040750 |  | 14662 |  |  |  | 11290.315 | 0 | 54033 | 0 | 5493 | 0 | 524 | 10 | (OC) Once through with Cool Pond | HT | OC | Open | Fresh | Surface | Hyco Lake (Hyco River) | Hyco Lake (Hyco River) | OP | 7 | 1973 | 7 | 1973 | OP | 7 | 1973 | 7 | 1973 | OP | 6 | 1973 | 6 | 1973 | N | BIT | ST | N/A | Electric Utility | 1 | 1 | 2 | 1 | 1C MB 1G
3046 | NC | 2712 | Roxboro | 2017 | 12 | 3 | Many | 3 | Conventional Steam Coal | 694 | 205835 | 190816 | [6 empty] | 2100643 | 2100643 |  |  | 2079325 |  | 21318 |  |  |  | 12972.96 | 0 | 67987 | 0 | 6176 | 0 | 438 | 10 | (OC) Once through with Cool Pond | HT | OC | Open | Fresh | Surface | Hyco Lake (Hyco River) | Hyco Lake (Hyco River) | OP | 7 | 1973 | 7 | 1973 | OP | 7 | 1973 | 7 | 1973 | OP | 6 | 1973 | 6 | 1973 | N | BIT | ST | N/A | Electric Utility | 1 | 1 | 2 | 1 | 1C MB 1G
3046 | NC | 2712 | Roxboro | 2017 | 1 | 4 | Many | 4 | Conventional Steam Coal | 698 | 113327 | 101862 | [6 empty] | 1193704 | 1193704 |  |  | 1168452 |  | 25252 |  |  |  | 71.908 | 0 | 706 | 0 | 60 | 0 | 219 | 10 | (RI) Recirculate: Induced Draft |  | RI | Closed | Reclaimed | Discharge | Hyco Lake (Hyco River) | Hyco Lake (Hyco River) | OP | 9 | 1980 | 9 | 1980 | OP | 9 | 1980 | 9 | 1980 | OP | 9 | 1980 | 9 | 1980 | N | BIT | ST | N/A | Electric Utility | 1 | 1 | 2 | 1 | 1C MB 1G
3046 | NC | 2712 | Roxboro | 2017 | 2 | 4 | Many | 4 | Conventional Steam Coal | 698 | 53471 | 46855 | [6 empty] | 469459 | 469459 |  |  | 464806 |  | 4654 |  |  |  | 43.16 | 0 | 921 | 0 | 92 | 0 | 139 | 10 | (RI) Recirculate: Induced Draft |  | RI | Closed | Reclaimed | Discharge | Hyco Lake (Hyco River) | Hyco Lake (Hyco River) | OP | 9 | 1980 | 9 | 1980 | OP | 9 | 1980 | 9 | 1980 | OP | 9 | 1980 | 9 | 1980 | N | BIT | ST | N/A | Electric Utility | 1 | 1 | 2 | 1 | 1C MB 1G
3046 | NC | 2712 | Roxboro | 2017 | 3 | 4 | Many | 4 | Conventional Steam Coal | 698 | 70498 | 62094 | [6 empty] | 699431 | 699431 |  |  | 678679 |  | 20751 |  |  |  | 64.84 | 0 | 1044 | 0 | 93 | 0 | 163 | 10 | (RI) Recirculate: Induced Draft |  | RI | Closed | Reclaimed | Discharge | Hyco Lake (Hyco River) | Hyco Lake (Hyco River) | OP | 9 | 1980 | 9 | 1980 | OP | 9 | 1980 | 9 | 1980 | OP | 9 | 1980 | 9 | 1980 | N | BIT | ST | N/A | Electric Utility | 1 | 1 | 2 | 1 | 1C MB 1G
3046 | NC | 2712 | Roxboro | 2017 | 4 | 4 | Many | 4 | Conventional Steam Coal | 698 | 0 | -608 | [6 empty] | 0 | 0 |  |  | 0 |  | 0 |  |  |  | 0 | 0 |  |  |  |  | 0 | 10 | (RI) Recirculate: Induced Draft |  | RI | Closed | Reclaimed | Discharge | Hyco Lake (Hyco River) | Hyco Lake (Hyco River) | OP | 9 | 1980 | 9 | 1980 | OP | 9 | 1980 | 9 | 1980 | OP | 9 | 1980 | 9 | 1980 | N | BIT | ST | N/A | Electric Utility | 1 | 1 | 2 | 1 | 1C MB 1G
3046 | NC | 2712 | Roxboro | 2017 | 5 | 4 | Many | 4 | Conventional Steam Coal | 698 | 0 | -646 | [6 empty] | 5061 | 5061 |  |  | 5061 |  | 0 |  |  |  | 0 | 0 |  |  | 0 | 0 | 0 | 10 | (RI) Recirculate: Induced Draft |  | RI | Closed | Reclaimed | Discharge | Hyco Lake (Hyco River) | Hyco Lake (Hyco River) | OP | 9 | 1980 | 9 | 1980 | OP | 9 | 1980 | 9 | 1980 | OP | 9 | 1980 | 9 | 1980 | N | BIT | ST | N/A | Electric Utility | 1 | 1 | 2 | 1 | 1C MB 1G
3046 | NC | 2712 | Roxboro | 2017 | 6 | 4 | Many | 4 | Conventional Steam Coal | 698 | 45110 | 39388 | [6 empty] | 526324 | 526324 |  |  | 509550 |  | 16773 |  |  |  | 28.785 | 0 | 731 | 0 | 55 | 0 | 150 | 10 | (RI) Recirculate: Induced Draft |  | RI | Closed | Reclaimed | Discharge | Hyco Lake (Hyco River) | Hyco Lake (Hyco River) | OP | 9 | 1980 | 9 | 1980 | OP | 9 | 1980 | 9 | 1980 | OP | 9 | 1980 | 9 | 1980 | N | BIT | ST | N/A | Electric Utility | 1 | 1 | 2 | 1 | 1C MB 1G
3046 | NC | 2712 | Roxboro | 2017 | 7 | 4 | Many | 4 | Conventional Steam Coal | 698 | 360176 | 333663 | [6 empty] | 3403992 | 3403992 |  |  | 3391928 |  | 12064 |  |  |  | 223.2 | 0 | 669 | 0 | 66 | 0 | 726 | 10 | (RI) Recirculate: Induced Draft |  | RI | Closed | Reclaimed | Discharge | Hyco Lake (Hyco River) | Hyco Lake (Hyco River) | OP | 9 | 1980 | 9 | 1980 | OP | 9 | 1980 | 9 | 1980 | OP | 9 | 1980 | 9 | 1980 | N | BIT | ST | N/A | Electric Utility | 1 | 1 | 2 | 1 | 1C MB 1G
3046 | NC | 2712 | Roxboro | 2017 | 8 | 4 | Many | 4 | Conventional Steam Coal | 698 | 295865 | 273273 | [6 empty] | 2746587 | 2746587 |  |  | 2740680 |  | 5907 |  |  |  | 179.75 | 0 | 658 | 0 | 65 | 0 | 577 | 10 | (RI) Recirculate: Induced Draft |  | RI | Closed | Reclaimed | Discharge | Hyco Lake (Hyco River) | Hyco Lake (Hyco River) | OP | 9 | 1980 | 9 | 1980 | OP | 9 | 1980 | 9 | 1980 | OP | 9 | 1980 | 9 | 1980 | N | BIT | ST | N/A | Electric Utility | 1 | 1 | 2 | 1 | 1C MB 1G
3046 | NC | 2712 | Roxboro | 2017 | 9 | 4 | Many | 4 | Conventional Steam Coal | 698 | 204813 | 187036 | [6 empty] | 2116733 | 2116733 |  |  | 2096502 |  | 20230 |  |  |  | 136.94 | 0 | 732 | 0 | 65 | 0 | 420 | 10 | (RI) Recirculate: Induced Draft |  | RI | Closed | Reclaimed | Discharge | Hyco Lake (Hyco River) | Hyco Lake (Hyco River) | OP | 9 | 1980 | 9 | 1980 | OP | 9 | 1980 | 9 | 1980 | OP | 9 | 1980 | 9 | 1980 | N | BIT | ST | N/A | Electric Utility | 1 | 1 | 2 | 1 | 1C MB 1G
3046 | NC | 2712 | Roxboro | 2017 | 10 | 4 | Many | 4 | Conventional Steam Coal | 698 | 136713 | 124465 | [6 empty] | 1234646 | 1234646 |  |  | 1232645 |  | 2001 |  |  |  | 86.481 | 0 | 695 | 0 | 70 | 0 | 267 | 10 | (RI) Recirculate: Induced Draft |  | RI | Closed | Reclaimed | Discharge | Hyco Lake (Hyco River) | Hyco Lake (Hyco River) | OP | 9 | 1980 | 9 | 1980 | OP | 9 | 1980 | 9 | 1980 | OP | 9 | 1980 | 9 | 1980 | N | BIT | ST | N/A | Electric Utility | 1 | 1 | 2 | 1 | 1C MB 1G
3046 | NC | 2712 | Roxboro | 2017 | 11 | 4 | Many | 4 | Conventional Steam Coal | 698 | 0 | -2309 | [6 empty] | 0 | 0 |  |  | 0 |  | 0 |  |  |  | 0 | 0 |  |  |  |  | 0 | 10 | (RI) Recirculate: Induced Draft |  | RI | Closed | Reclaimed | Discharge | Hyco Lake (Hyco River) | Hyco Lake (Hyco River) | OP | 9 | 1980 | 9 | 1980 | OP | 9 | 1980 | 9 | 1980 | OP | 9 | 1980 | 9 | 1980 | N | BIT | ST | N/A | Electric Utility | 1 | 1 | 2 | 1 | 1C MB 1G
3046 | NC | 2712 | Roxboro | 2017 | 12 | 4 | Many | 4 | Conventional Steam Coal | 698 | 138914 | 126507 | [6 empty] | 1417980 | 1417980 |  |  | 1395395 |  | 22585 |  |  |  | 93.6 | 0 | 740 | 0 | 66 | 0 | 298 | 10 | (RI) Recirculate: Induced Draft |  | RI | Closed | Reclaimed | Discharge | Hyco Lake (Hyco River) | Hyco Lake (Hyco River) | OP | 9 | 1980 | 9 | 1980 | OP | 9 | 1980 | 9 | 1980 | OP | 9 | 1980 | 9 | 1980 | N | BIT | ST | N/A | Electric Utility | 1 | 1 | 2 | 1 | 1C MB 1G
5416 | NC | 2718 | G G Allen | 2017 | 1 | 1 | 1 | 1 | Conventional Steam Coal | 162 | 32410 | 28282 | [6 empty] | 315574 | 315574 |  |  | 311510 |  | 4065 |  |  |  | 2210.743 | 5.33 | 78168 | 188 | 7005 | 17 | 510 | 16 | (ON) Once through No Cool Pond |  | ON | Open | Fresh | Surface | Lake Wylie | Lake Wylie | OP | 6 | 1957 | 6 | 1957 | OP | 6 | 1957 | 6 | 1957 | OP | 6 | 1957 | 6 | 1957 | N | BIT | ST | N/A | Electric Utility | 1 | 1 | 1 | 1 | Simple
5416 | NC | 2718 | G G Allen | 2017 | 2 | 1 | 1 | 1 | Conventional Steam Coal | 162 | 0 | -814 | [6 empty] | 2676 | 2676 |  |  | 0 |  | 2676 | [9 empty] | 0 | 16 | (ON) Once through No Cool Pond |  | ON | Open | Fresh | Surface | Lake Wylie | Lake Wylie | OP | 6 | 1957 | 6 | 1957 | OP | 6 | 1957 | 6 | 1957 | OP | 6 | 1957 | 6 | 1957 | N | BIT | ST | N/A | Electric Utility | 1 | 1 | 1 | 1 | Simple
5416 | NC | 2718 | G G Allen | 2017 | 3 | 1 | 1 | 1 | Conventional Steam Coal | 162 | 7313 | 5643 | [6 empty] | 60122 | 60122 |  |  | 57941 |  | 2181 | [9 empty] | 0 | 16 | (ON) Once through No Cool Pond |  | ON | Open | Fresh | Surface | Lake Wylie | Lake Wylie | OP | 6 | 1957 | 6 | 1957 | OP | 6 | 1957 | 6 | 1957 | OP | 6 | 1957 | 6 | 1957 | N | BIT | ST | N/A | Electric Utility | 1 | 1 | 1 | 1 | Simple
5416 | NC | 2718 | G G Allen | 2017 | 4 | 1 | 1 | 1 | Conventional Steam Coal | 162 | 10645 | 8930 | [6 empty] | 92831 | 92831 |  |  | 91265 |  | 1566 |  |  |  | 360.49 | 0.777 | 40368 | 87 | 3883 | 8 | 109 | 16 | (ON) Once through No Cool Pond |  | ON | Open | Fresh | Surface | Lake Wylie | Lake Wylie | OP | 6 | 1957 | 6 | 1957 | OP | 6 | 1957 | 6 | 1957 | OP | 6 | 1957 | 6 | 1957 | N | BIT | ST | N/A | Electric Utility | 1 | 1 | 1 | 1 | Simple
5416 | NC | 2718 | G G Allen | 2017 | 5 | 1 | 1 | 1 | Conventional Steam Coal | 162 | 0 | -1034 | [6 empty] | 0 | 0 |  |  | 0 |  | 0 |  |  |  | 301.726 | 0.619 |  |  |  |  | 91 | 16 | (ON) Once through No Cool Pond |  | ON | Open | Fresh | Surface | Lake Wylie | Lake Wylie | OP | 6 | 1957 | 6 | 1957 | OP | 6 | 1957 | 6 | 1957 | OP | 6 | 1957 | 6 | 1957 | N | BIT | ST | N/A | Electric Utility | 1 | 1 | 1 | 1 | Simple
5416 | NC | 2718 | G G Allen | 2017 | 6 | 1 | 1 | 1 | Conventional Steam Coal | 162 | 0 | -780 | [6 empty] | 0 | 0 |  |  | 0 |  | 0 | [9 empty] | 0 | 16 | (ON) Once through No Cool Pond |  | ON | Open | Fresh | Surface | Lake Wylie | Lake Wylie | OP | 6 | 1957 | 6 | 1957 | OP | 6 | 1957 | 6 | 1957 | OP | 6 | 1957 | 6 | 1957 | N | BIT | ST | N/A | Electric Utility | 1 | 1 | 1 | 1 | Simple
5416 | NC | 2718 | G G Allen | 2017 | 7 | 1 | 1 | 1 | Conventional Steam Coal | 162 | 26641 | 22952 | [6 empty] | 268448 | 268448 |  |  | 264111 |  | 4337 |  |  |  | 2384.37 | 5.183 | 103885 | 226 | 8882 | 19 | 491 | 16 | (ON) Once through No Cool Pond |  | ON | Open | Fresh | Surface | Lake Wylie | Lake Wylie | OP | 6 | 1957 | 6 | 1957 | OP | 6 | 1957 | 6 | 1957 | OP | 6 | 1957 | 6 | 1957 | N | BIT | ST | N/A | Electric Utility | 1 | 1 | 1 | 1 | Simple
5416 | NC | 2718 | G G Allen | 2017 | 8 | 1 | 1 | 1 | Conventional Steam Coal | 162 | 0 | -1466 | [6 empty] | 11774 | 11774 |  |  | 11774 |  | 0 |  |  |  | 3727.44 | 4.307 |  |  | 316584 | 366 | 744 | 16 | (ON) Once through No Cool Pond |  | ON | Open | Fresh | Surface | Lake Wylie | Lake Wylie | OP | 6 | 1957 | 6 | 1957 | OP | 6 | 1957 | 6 | 1957 | OP | 6 | 1957 | 6 | 1957 | N | BIT | ST | N/A | Electric Utility | 1 | 1 | 1 | 1 | Simple
5416 | NC | 2718 | G G Allen | 2017 | 9 | 1 | 1 | 1 | Conventional Steam Coal | 162 | 16560 | 13650 | [6 empty] | 159088 | 159088 |  |  | 155528 |  | 3560 |  |  |  | 3376.38 | 4.522 | 247354 | 331 | 21223 | 28 | 705 | 16 | (ON) Once through No Cool Pond |  | ON | Open | Fresh | Surface | Lake Wylie | Lake Wylie | OP | 6 | 1957 | 6 | 1957 | OP | 6 | 1957 | 6 | 1957 | OP | 6 | 1957 | 6 | 1957 | N | BIT | ST | N/A | Electric Utility | 1 | 1 | 1 | 1 | Simple
5416 | NC | 2718 | G G Allen | 2017 | 10 | 1 | 1 | 1 | Conventional Steam Coal | 162 | 8350 | 6614 | [6 empty] | 87960 | 87960 |  |  | 85970 |  | 1989 |  |  |  | 1665.062 | 3.162 | 251748 | 478 | 18930 | 36 | 462 | 16 | (ON) Once through No Cool Pond |  | ON | Open | Fresh | Surface | Lake Wylie | Lake Wylie | OP | 6 | 1957 | 6 | 1957 | OP | 6 | 1957 | 6 | 1957 | OP | 6 | 1957 | 6 | 1957 | N | BIT | ST | N/A | Electric Utility | 1 | 1 | 1 | 1 | Simple
5416 | NC | 2718 | G G Allen | 2017 | 11 | 1 | 1 | 1 | Conventional Steam Coal | 162 | 0 | -952 | [6 empty] | 0 | 0 |  |  | 0 |  | 0 |  |  |  | 1735.491 | 1.72 |  |  |  |  | 523 | 16 | (ON) Once through No Cool Pond |  | ON | Open | Fresh | Surface | Lake Wylie | Lake Wylie | OP | 6 | 1957 | 6 | 1957 | OP | 6 | 1957 | 6 | 1957 | OP | 6 | 1957 | 6 | 1957 | N | BIT | ST | N/A | Electric Utility | 1 | 1 | 1 | 1 | Simple
5416 | NC | 2718 | G G Allen | 2017 | 12 | 1 | 1 | 1 | Conventional Steam Coal | 162 | 11860 | 9703 | [6 empty] | 125370 | 125370 |  |  | 123358 |  | 2013 |  |  |  | 421.36 | 0.556 | 43426 | 57 | 3361 | 4 | 112 | 16 | (ON) Once through No Cool Pond |  | ON | Open | Fresh | Surface | Lake Wylie | Lake Wylie | OP | 6 | 1957 | 6 | 1957 | OP | 6 | 1957 | 6 | 1957 | OP | 6 | 1957 | 6 | 1957 | N | BIT | ST | N/A | Electric Utility | 1 | 1 | 1 | 1 | Simple
5416 | NC | 2718 | G G Allen | 2017 | 1 | 2 | 2 | 2 | Conventional Steam Coal | 162 | 27876 | 24609 | [6 empty] | 268188 | 268188 |  |  | 263619 |  | 4568 |  |  |  | 1527.034 | 4.808 | 62052 | 195 | 5694 | 18 | 460 | 16 | (ON) Once through No Cool Pond |  | ON | Open | Fresh | Surface | Lake Wylie | Lake Wylie | OP | 11 | 1957 | 11 | 1957 | OP | 11 | 1957 | 11 | 1957 | OP | 11 | 1957 | 11 | 1957 | N | BIT | ST | N/A | Electric Utility | 1 | 1 | 1 | 1 | Simple
5416 | NC | 2718 | G G Allen | 2017 | 2 | 2 | 2 | 2 | Conventional Steam Coal | 162 | 0 | -760 | [6 empty] | 0 | 0 |  |  | 0 |  | 0 | [9 empty] | 0 | 16 | (ON) Once through No Cool Pond |  | ON | Open | Fresh | Surface | Lake Wylie | Lake Wylie | OP | 11 | 1957 | 11 | 1957 | OP | 11 | 1957 | 11 | 1957 | OP | 11 | 1957 | 11 | 1957 | N | BIT | ST | N/A | Electric Utility | 1 | 1 | 1 | 1 | Simple
5416 | NC | 2718 | G G Allen | 2017 | 3 | 2 | 2 | 2 | Conventional Steam Coal | 162 | 9509 | 7849 | [6 empty] | 79599 | 79599 |  |  | 77360 |  | 2239 | [9 empty] | 0 | 16 | (ON) Once through No Cool Pond |  | ON | Open | Fresh | Surface | Lake Wylie | Lake Wylie | OP | 11 | 1957 | 11 | 1957 | OP | 11 | 1957 | 11 | 1957 | OP | 11 | 1957 | 11 | 1957 | N | BIT | ST | N/A | Electric Utility | 1 | 1 | 1 | 1 | Simple
5416 | NC | 2718 | G G Allen | 2017 | 4 | 2 | 2 | 2 | Conventional Steam Coal | 162 | 10823 | 9155 | [6 empty] | 93335 | 93335 |  |  | 91426 |  | 1908 |  |  |  | 525.799 | 0.777 | 57433 | 85 | 5633 | 8 | 109 | 16 | (ON) Once through No Cool Pond |  | ON | Open | Fresh | Surface | Lake Wylie | Lake Wylie | OP | 11 | 1957 | 11 | 1957 | OP | 11 | 1957 | 11 | 1957 | OP | 11 | 1957 | 11 | 1957 | N | BIT | ST | N/A | Electric Utility | 1 | 1 | 1 | 1 | Simple
5416 | NC | 2718 | G G Allen | 2017 | 5 | 2 | 2 | 2 | Conventional Steam Coal | 162 | 0 | -877 | [6 empty] | 0 | 0 |  |  | 0 |  | 0 |  |  |  | 348.694 | 0.619 |  |  |  |  | 91 | 16 | (ON) Once through No Cool Pond |  | ON | Open | Fresh | Surface | Lake Wylie | Lake Wylie | OP | 11 | 1957 | 11 | 1957 | OP | 11 | 1957 | 11 | 1957 | OP | 11 | 1957 | 11 | 1957 | N | BIT | ST | N/A | Electric Utility | 1 | 1 | 1 | 1 | Simple
5416 | NC | 2718 | G G Allen | 2017 | 6 | 2 | 2 | 2 | Conventional Steam Coal | 162 | 0 | -828 | [6 empty] | 0 | 0 |  |  | 0 |  | 0 |  |  |  | 921.949 | 1.848 |  |  |  |  | 277 | 16 | (ON) Once through No Cool Pond |  | ON | Open | Fresh | Surface | Lake Wylie | Lake Wylie | OP | 11 | 1957 | 11 | 1957 | OP | 11 | 1957 | 11 | 1957 | OP | 11 | 1957 | 11 | 1957 | N | BIT | ST | N/A | Electric Utility | 1 | 1 | 1 | 1 | Simple
5416 | NC | 2718 | G G Allen | 2017 | 7 | 2 | 2 | 2 | Conventional Steam Coal | 162 | 26139 | 22557 | [6 empty] | 261335 | 261335 |  |  | 256205 |  | 5130 |  |  |  | 3314.444 | 7.853 | 146936 | 348 | 12683 | 30 | 744 | 16 | (ON) Once through No Cool Pond |  | ON | Open | Fresh | Surface | Lake Wylie | Lake Wylie | OP | 11 | 1957 | 11 | 1957 | OP | 11 | 1957 | 11 | 1957 | OP | 11 | 1957 | 11 | 1957 | N | BIT | ST | N/A | Electric Utility | 1 | 1 | 1 | 1 | Simple
5416 | NC | 2718 | G G Allen | 2017 | 8 | 2 | 2 | 2 | Conventional Steam Coal | 162 | 0 | -1233 | [6 empty] | 0 | 0 |  |  | 0 |  | 0 |  |  |  | 3727.44 | 4.307 |  |  |  |  | 744 | 16 | (ON) Once through No Cool Pond |  | ON | Open | Fresh | Surface | Lake Wylie | Lake Wylie | OP | 11 | 1957 | 11 | 1957 | OP | 11 | 1957 | 11 | 1957 | OP | 11 | 1957 | 11 | 1957 | N | BIT | ST | N/A | Electric Utility | 1 | 1 | 1 | 1 | Simple
5416 | NC | 2718 | G G Allen | 2017 | 9 | 2 | 2 | 2 | Conventional Steam Coal | 162 | 10732 | 8571 | [6 empty] | 103416 | 103416 |  |  | 99248 |  | 4167 |  |  |  | 3098.985 | 4.432 | 361566 | 517 | 29966 | 43 | 691 | 16 | (ON) Once through No Cool Pond |  | ON | Open | Fresh | Surface | Lake Wylie | Lake Wylie | OP | 11 | 1957 | 11 | 1957 | OP | 11 | 1957 | 11 | 1957 | OP | 11 | 1957 | 11 | 1957 | N | BIT | ST | N/A | Electric Utility | 1 | 1 | 1 | 1 | Simple
5416 | NC | 2718 | G G Allen | 2017 | 10 | 2 | 2 | 2 | Conventional Steam Coal | 162 | 9166 | 7764 | [6 empty] | 112135 | 112135 |  |  | 109914 |  | 2221 |  |  |  | 778.231 | 1.601 | 100236 | 206 | 6940 | 14 | 234 | 16 | (ON) Once through No Cool Pond |  | ON | Open | Fresh | Surface | Lake Wylie | Lake Wylie | OP | 11 | 1957 | 11 | 1957 | OP | 11 | 1957 | 11 | 1957 | OP | 11 | 1957 | 11 | 1957 | N | BIT | ST | N/A | Electric Utility | 1 | 1 | 1 | 1 | Simple
5416 | NC | 2718 | G G Allen | 2017 | 11 | 2 | 2 | 2 | Conventional Steam Coal | 162 | 0 | -318 | [6 empty] | 0 | 0 |  |  | 0 |  | 0 | [9 empty] | 0 | 16 | (ON) Once through No Cool Pond |  | ON | Open | Fresh | Surface | Lake Wylie | Lake Wylie | OP | 11 | 1957 | 11 | 1957 | OP | 11 | 1957 | 11 | 1957 | OP | 11 | 1957 | 11 | 1957 | N | BIT | ST | N/A | Electric Utility | 1 | 1 | 1 | 1 | Simple
5416 | NC | 2718 | G G Allen | 2017 | 12 | 2 | 2 | 2 | Conventional Steam Coal | 162 | 6803 | 5459 | [6 empty] | 70354 | 70354 |  |  | 66503 |  | 3851 |  |  |  | 391.763 | 0.561 | 71765 | 103 | 5568 | 8 | 113 | 16 | (ON) Once through No Cool Pond |  | ON | Open | Fresh | Surface | Lake Wylie | Lake Wylie | OP | 11 | 1957 | 11 | 1957 | OP | 11 | 1957 | 11 | 1957 | OP | 11 | 1957 | 11 | 1957 | N | BIT | ST | N/A | Electric Utility | 1 | 1 | 1 | 1 | Simple
5416 | NC | 2718 | G G Allen | 2017 | 1 | 3 | 3 | 3 | Conventional Steam Coal | 258 | 38898 | 34604 | [6 empty] | 336084 | 336084 |  |  | 331406 |  | 4678 |  |  |  | 2012.337 | 4.243 | 58153 | 123 | 5988 | 13 | 406 | 16 | (ON) Once through No Cool Pond |  | ON | Open | Fresh | Surface | Lake Wylie | Lake Wylie | OP | 10 | 1959 | 10 | 1959 | OP | 10 | 1959 | 10 | 1959 | OP | 10 | 1959 | 10 | 1959 | N | BIT | ST | N/A | Electric Utility | 1 | 1 | 1 | 1 | Simple
5416 | NC | 2718 | G G Allen | 2017 | 2 | 3 | 3 | 3 | Conventional Steam Coal | 258 | 7518 | 5815 | [6 empty] | 70277 | 70277 |  |  | 70277 |  | 0 |  |  |  | 328.283 | 0.668 | 56455 | 115 | 4671 | 10 | 67 | 16 | (ON) Once through No Cool Pond |  | ON | Open | Fresh | Surface | Lake Wylie | Lake Wylie | OP | 10 | 1959 | 10 | 1959 | OP | 10 | 1959 | 10 | 1959 | OP | 10 | 1959 | 10 | 1959 | N | BIT | ST | N/A | Electric Utility | 1 | 1 | 1 | 1 | Simple
5416 | NC | 2718 | G G Allen | 2017 | 3 | 3 | 3 | 3 | Conventional Steam Coal | 258 | 0 | -1034 | [6 empty] | 0 | 0 |  |  | 0 |  | 0 |  |  |  | 563.338 | 1.971 |  |  |  |  | 114 | 16 | (ON) Once through No Cool Pond |  | ON | Open | Fresh | Surface | Lake Wylie | Lake Wylie | OP | 10 | 1959 | 10 | 1959 | OP | 10 | 1959 | 10 | 1959 | OP | 10 | 1959 | 10 | 1959 | N | BIT | ST | N/A | Electric Utility | 1 | 1 | 1 | 1 | Simple
5416 | NC | 2718 | G G Allen | 2017 | 4 | 3 | 3 | 3 | Conventional Steam Coal | 258 | 0 | -1049 | [6 empty] | 13568 | 13568 |  |  | 13568 |  | 0 |  |  |  | 3145.288 | 4.505 |  |  | 231814 | 332 | 632 | 16 | (ON) Once through No Cool Pond |  | ON | Open | Fresh | Surface | Lake Wylie | Lake Wylie | OP | 10 | 1959 | 10 | 1959 | OP | 10 | 1959 | 10 | 1959 | OP | 10 | 1959 | 10 | 1959 | N | BIT | ST | N/A | Electric Utility | 1 | 1 | 1 | 1 | Simple
5416 | NC | 2718 | G G Allen | 2017 | 5 | 3 | 3 | 3 | Conventional Steam Coal | 258 | 3635 | 1627 | [6 empty] | 55084 | 55084 |  |  | 45784 |  | 9300 |  |  |  | 1548.562 | 1.639 | 951790 | 1007 | 28113 | 30 | 241 | 16 | (ON) Once through No Cool Pond |  | ON | Open | Fresh | Surface | Lake Wylie | Lake Wylie | OP | 10 | 1959 | 10 | 1959 | OP | 10 | 1959 | 10 | 1959 | OP | 10 | 1959 | 10 | 1959 | N | BIT | ST | N/A | Electric Utility | 1 | 1 | 1 | 1 | Simple
5416 | NC | 2718 | G G Allen | 2017 | 6 | 3 | 3 | 3 | Conventional Steam Coal | 258 | 4115 | 3305 | [6 empty] | 32222 | 32222 |  |  | 29187 |  | 3035 |  |  |  | 124.835 | 0.173 | 37772 | 52 | 3874 | 5 | 26 | 16 | (ON) Once through No Cool Pond |  | ON | Open | Fresh | Surface | Lake Wylie | Lake Wylie | OP | 10 | 1959 | 10 | 1959 | OP | 10 | 1959 | 10 | 1959 | OP | 10 | 1959 | 10 | 1959 | N | BIT | ST | N/A | Electric Utility | 1 | 1 | 1 | 1 | Simple
5416 | NC | 2718 | G G Allen | 2017 | 7 | 3 | 3 | 3 | Conventional Steam Coal | 258 | 61455 | 55222 | [6 empty] | 590446 | 590446 |  |  | 585733 |  | 4713 |  |  |  | 2591.394 | 3.621 | 46927 | 66 | 4389 | 6 | 343 | 16 | (ON) Once through No Cool Pond |  | ON | Open | Fresh | Surface | Lake Wylie | Lake Wylie | OP | 10 | 1959 | 10 | 1959 | OP | 10 | 1959 | 10 | 1959 | OP | 10 | 1959 | 10 | 1959 | N | BIT | ST | N/A | Electric Utility | 1 | 1 | 1 | 1 | Simple
5416 | NC | 2718 | G G Allen | 2017 | 8 | 3 | 3 | 3 | Conventional Steam Coal | 258 | 39011 | 34141 | [6 empty] | 306204 | 306204 |  |  | 301438 |  | 4766 |  |  |  | 4139.622 | 3.248 | 121251 | 95 | 13519 | 11 | 561 | 16 | (ON) Once through No Cool Pond |  | ON | Open | Fresh | Surface | Lake Wylie | Lake Wylie | OP | 10 | 1959 | 10 | 1959 | OP | 10 | 1959 | 10 | 1959 | OP | 10 | 1959 | 10 | 1959 | N | BIT | ST | N/A | Electric Utility | 1 | 1 | 1 | 1 | Simple
5416 | NC | 2718 | G G Allen | 2017 | 9 | 3 | 3 | 3 | Conventional Steam Coal | 258 | 45782 | 41126 | [6 empty] | 417749 | 417749 |  |  | 414772 |  | 2977 |  |  |  | 1491.617 | 1.924 | 36269 | 47 | 3571 | 5 | 300 | 16 | (ON) Once through No Cool Pond |  | ON | Open | Fresh | Surface | Lake Wylie | Lake Wylie | OP | 10 | 1959 | 10 | 1959 | OP | 10 | 1959 | 10 | 1959 | OP | 10 | 1959 | 10 | 1959 | N | BIT | ST | N/A | Electric Utility | 1 | 1 | 1 | 1 | Simple
5416 | NC | 2718 | G G Allen | 2017 | 10 | 3 | 3 | 3 | Conventional Steam Coal | 258 | 29399 | 25436 | [6 empty] | 356428 | 356428 |  |  | 351243 |  | 5185 |  |  |  | 3568.604 | 4.688 | 140297 | 184 | 10012 | 13 | 685 | 16 | (ON) Once through No Cool Pond |  | ON | Open | Fresh | Surface | Lake Wylie | Lake Wylie | OP | 10 | 1959 | 10 | 1959 | OP | 10 | 1959 | 10 | 1959 | OP | 10 | 1959 | 10 | 1959 | N | BIT | ST | N/A | Electric Utility | 1 | 1 | 1 | 1 | Simple
5416 | NC | 2718 | G G Allen | 2017 | 11 | 3 | 3 | 3 | Conventional Steam Coal | 258 | 840 | -219 | [6 empty] | 307 | 307 |  |  | 0 |  | 307 |  |  |  | 1309.475 | 0.806 |  |  | 4259841 | 2622 | 245 | 16 | (ON) Once through No Cool Pond |  | ON | Open | Fresh | Surface | Lake Wylie | Lake Wylie | OP | 10 | 1959 | 10 | 1959 | OP | 10 | 1959 | 10 | 1959 | OP | 10 | 1959 | 10 | 1959 | N | BIT | ST | N/A | Electric Utility | 1 | 1 | 1 | 1 | Simple
5416 | NC | 2718 | G G Allen | 2017 | 12 | 3 | 3 | 3 | Conventional Steam Coal | 258 | 23282 | 20291 | [6 empty] | 220841 | 220841 |  |  | 217575 |  | 3265 |  |  |  | 938.882 | 0.938 | 46271 | 46 | 4251 | 4 | 189 | 16 | (ON) Once through No Cool Pond |  | ON | Open | Fresh | Surface | Lake Wylie | Lake Wylie | OP | 10 | 1959 | 10 | 1959 | OP | 10 | 1959 | 10 | 1959 | OP | 10 | 1959 | 10 | 1959 | N | BIT | ST | N/A | Electric Utility | 1 | 1 | 1 | 1 | Simple
5416 | NC | 2718 | G G Allen | 2017 | 1 | 4 | 4 | 4 | Conventional Steam Coal | 257 | 46119 | 40143 | [6 empty] | 422503 | 422503 |  |  | 416973 |  | 5529 |  |  |  | 2104.028 | 3.261 | 52413 | 81 | 4980 | 8 | 312 | 16 | (ON) Once through No Cool Pond |  | ON | Open | Fresh | Surface | Lake Wylie | Lake Wylie | OP | 10 | 1960 | 10 | 1960 | OP | 10 | 1960 | 10 | 1960 | OP | 10 | 1960 | 10 | 1960 | N | BIT | ST | N/A | Electric Utility | 1 | 1 | 1 | 1 | Simple
5416 | NC | 2718 | G G Allen | 2017 | 2 | 4 | 4 | 4 | Conventional Steam Coal | 257 | 0 | -1218 | [6 empty] | 0 | 0 |  |  | 0 |  | 0 |  |  |  | 234.794 | 0.479 |  |  |  |  | 48 | 16 | (ON) Once through No Cool Pond |  | ON | Open | Fresh | Surface | Lake Wylie | Lake Wylie | OP | 10 | 1960 | 10 | 1960 | OP | 10 | 1960 | 10 | 1960 | OP | 10 | 1960 | 10 | 1960 | N | BIT | ST | N/A | Electric Utility | 1 | 1 | 1 | 1 | Simple
5416 | NC | 2718 | G G Allen | 2017 | 3 | 4 | 4 | 4 | Conventional Steam Coal | 257 | 10908 | 8510 | [6 empty] | 81054 | 81054 |  |  | 76334 |  | 4720 | [9 empty] | 0 | 16 | (ON) Once through No Cool Pond |  | ON | Open | Fresh | Surface | Lake Wylie | Lake Wylie | OP | 10 | 1960 | 10 | 1960 | OP | 10 | 1960 | 10 | 1960 | OP | 10 | 1960 | 10 | 1960 | N | BIT | ST | N/A | Electric Utility | 1 | 1 | 1 | 1 | Simple
5416 | NC | 2718 | G G Allen | 2017 | 4 | 4 | 4 | 4 | Conventional Steam Coal | 257 | 21608 | 18287 | [6 empty] | 207104 | 207104 |  |  | 201588 |  | 5516 |  |  |  | 805.237 | 0.912 | 44033 | 50 | 3888 | 4 | 128 | 16 | (ON) Once through No Cool Pond |  | ON | Open | Fresh | Surface | Lake Wylie | Lake Wylie | OP | 10 | 1960 | 10 | 1960 | OP | 10 | 1960 | 10 | 1960 | OP | 10 | 1960 | 10 | 1960 | N | BIT | ST | N/A | Electric Utility | 1 | 1 | 1 | 1 | Simple
5416 | NC | 2718 | G G Allen | 2017 | 5 | 4 | 4 | 4 | Conventional Steam Coal | 257 | 25227 | 20279 | [6 empty] | 254182 | 254182 |  |  | 249222 |  | 4959 |  |  |  | 1924.976 | 2.564 | 94925 | 126 | 7573 | 10 | 377 | 16 | (ON) Once through No Cool Pond |  | ON | Open | Fresh | Surface | Lake Wylie | Lake Wylie | OP | 10 | 1960 | 10 | 1960 | OP | 10 | 1960 | 10 | 1960 | OP | 10 | 1960 | 10 | 1960 | N | BIT | ST | N/A | Electric Utility | 1 | 1 | 1 | 1 | Simple
5416 | NC | 2718 | G G Allen | 2017 | 6 | 4 | 4 | 4 | Conventional Steam Coal | 257 | 0 | -1795 | [6 empty] | 0 | 0 |  |  | 0 |  | 0 |  |  |  | 806.606 | 1.001 |  |  |  |  | 150 | 16 | (ON) Once through No Cool Pond |  | ON | Open | Fresh | Surface | Lake Wylie | Lake Wylie | OP | 10 | 1960 | 10 | 1960 | OP | 10 | 1960 | 10 | 1960 | OP | 10 | 1960 | 10 | 1960 | N | BIT | ST | N/A | Electric Utility | 1 | 1 | 1 | 1 | Simple
5416 | NC | 2718 | G G Allen | 2017 | 7 | 4 | 4 | 4 | Conventional Steam Coal | 257 | 60610 | 53017 | [6 empty] | 562124 | 562124 |  |  | 557428 |  | 4696 |  |  |  | 3931.577 | 5.51 | 74157 | 104 | 6994 | 10 | 522 | 16 | (ON) Once through No Cool Pond |  | ON | Open | Fresh | Surface | Lake Wylie | Lake Wylie | OP | 10 | 1960 | 10 | 1960 | OP | 10 | 1960 | 10 | 1960 | OP | 10 | 1960 | 10 | 1960 | N | BIT | ST | N/A | Electric Utility | 1 | 1 | 1 | 1 | Simple
5416 | NC | 2718 | G G Allen | 2017 | 8 | 4 | 4 | 4 | Conventional Steam Coal | 257 | 40904 | 35203 | [6 empty] | 355561 | 355561 |  |  | 353166 |  | 2395 |  |  |  | 3557.521 | 2.761 | 101057 | 78 | 10005 | 8 | 477 | 16 | (ON) Once through No Cool Pond |  | ON | Open | Fresh | Surface | Lake Wylie | Lake Wylie | OP | 10 | 1960 | 10 | 1960 | OP | 10 | 1960 | 10 | 1960 | OP | 10 | 1960 | 10 | 1960 | N | BIT | ST | N/A | Electric Utility | 1 | 1 | 1 | 1 | Simple
5416 | NC | 2718 | G G Allen | 2017 | 9 | 4 | 4 | 4 | Conventional Steam Coal | 257 | 40404 | 34542 | [6 empty] | 369555 | 369555 |  |  | 364925 |  | 4630 |  |  |  | 2084.2 | 1.822 | 60338 | 53 | 5640 | 5 | 284 | 16 | (ON) Once through No Cool Pond |  | ON | Open | Fresh | Surface | Lake Wylie | Lake Wylie | OP | 10 | 1960 | 10 | 1960 | OP | 10 | 1960 | 10 | 1960 | OP | 10 | 1960 | 10 | 1960 | N | BIT | ST | N/A | Electric Utility | 1 | 1 | 1 | 1 | Simple
5416 | NC | 2718 | G G Allen | 2017 | 10 | 4 | 4 | 4 | Conventional Steam Coal | 257 | 43238 | 37424 | [6 empty] | 439110 | 439110 |  |  | 436262 |  | 2848 |  |  |  | 2916.011 | 3.114 | 77918 | 83 | 6641 | 7 | 455 | 16 | (ON) Once through No Cool Pond |  | ON | Open | Fresh | Surface | Lake Wylie | Lake Wylie | OP | 10 | 1960 | 10 | 1960 | OP | 10 | 1960 | 10 | 1960 | OP | 10 | 1960 | 10 | 1960 | N | BIT | ST | N/A | Electric Utility | 1 | 1 | 1 | 1 | Simple
5416 | NC | 2718 | G G Allen | 2017 | 11 | 4 | 4 | 4 | Conventional Steam Coal | 257 | 0 | -1077 | [6 empty] | 0 | 0 |  |  | 0 |  | 0 |  |  |  | 142.174 | 0.109 |  |  |  |  | 33 | 16 | (ON) Once through No Cool Pond |  | ON | Open | Fresh | Surface | Lake Wylie | Lake Wylie | OP | 10 | 1960 | 10 | 1960 | OP | 10 | 1960 | 10 | 1960 | OP | 10 | 1960 | 10 | 1960 | N | BIT | ST | N/A | Electric Utility | 1 | 1 | 1 | 1 | Simple
5416 | NC | 2718 | G G Allen | 2017 | 12 | 4 | 4 | 4 | Conventional Steam Coal | 257 | 0 | -1622 | [6 empty] | 2239 | 2239 |  |  | 0 |  | 2239 |  |  |  | 3292.812 | 3.284 |  |  | 1470793 | 1467 | 662 | 16 | (ON) Once through No Cool Pond |  | ON | Open | Fresh | Surface | Lake Wylie | Lake Wylie | OP | 10 | 1960 | 10 | 1960 | OP | 10 | 1960 | 10 | 1960 | OP | 10 | 1960 | 10 | 1960 | N | BIT | ST | N/A | Electric Utility | 1 | 1 | 1 | 1 | Simple
5416 | NC | 2718 | G G Allen | 2017 | 1 | 5 | 5 | 5 | Conventional Steam Coal | 259 | 49888 | 45103 | [6 empty] | 420515 | 420515 |  |  | 415616 |  | 4898 |  |  |  | 2442.65 | 4.076 | 54157 | 90 | 5809 | 10 | 390 | 16 | (ON) Once through No Cool Pond |  | ON | Open | Fresh | Surface | Lake Wylie | Lake Wylie | OP | 7 | 1961 | 7 | 1961 | OP | 7 | 1961 | 7 | 1961 | OP | 7 | 1961 | 7 | 1961 | N | BIT | ST | N/A | Electric Utility | 1 | 1 | 1 | 1 | Simple
5416 | NC | 2718 | G G Allen | 2017 | 2 | 5 | 5 | 5 | Conventional Steam Coal | 259 | 0 | -509 | [6 empty] | 0 | 0 |  |  | 0 |  | 0 |  |  |  | 3346.56 | 6.699 |  |  |  |  | 672 | 16 | (ON) Once through No Cool Pond |  | ON | Open | Fresh | Surface | Lake Wylie | Lake Wylie | OP | 7 | 1961 | 7 | 1961 | OP | 7 | 1961 | 7 | 1961 | OP | 7 | 1961 | 7 | 1961 | N | BIT | ST | N/A | Electric Utility | 1 | 1 | 1 | 1 | Simple
5416 | NC | 2718 | G G Allen | 2017 | 3 | 5 | 5 | 5 | Conventional Steam Coal | 259 | 24065 | 21312 | [6 empty] | 219455 | 219455 |  |  | 216500 |  | 2954 |  |  |  | 1319.7 | 4.581 | 61923 | 215 | 6014 | 21 | 265 | 16 | (ON) Once through No Cool Pond |  | ON | Open | Fresh | Surface | Lake Wylie | Lake Wylie | OP | 7 | 1961 | 7 | 1961 | OP | 7 | 1961 | 7 | 1961 | OP | 7 | 1961 | 7 | 1961 | N | BIT | ST | N/A | Electric Utility | 1 | 1 | 1 | 1 | Simple
5416 | NC | 2718 | G G Allen | 2017 | 4 | 5 | 5 | 5 | Conventional Steam Coal | 259 | 26246 | 23409 | [6 empty] | 211997 | 211997 |  |  | 208761 |  | 3236 |  |  |  | 740.962 | 1.062 | 31653 | 45 | 3495 | 5 | 149 | 16 | (ON) Once through No Cool Pond |  | ON | Open | Fresh | Surface | Lake Wylie | Lake Wylie | OP | 7 | 1961 | 7 | 1961 | OP | 7 | 1961 | 7 | 1961 | OP | 7 | 1961 | 7 | 1961 | N | BIT | ST | N/A | Electric Utility | 1 | 1 | 1 | 1 | Simple
5416 | NC | 2718 | G G Allen | 2017 | 5 | 5 | 5 | 5 | Conventional Steam Coal | 259 | 26070 | 22580 | [6 empty] | 290626 | 290626 |  |  | 286695 |  | 3930 |  |  |  | 3129.981 | 3.672 | 138617 | 163 | 10770 | 13 | 540 | 16 | (ON) Once through No Cool Pond |  | ON | Open | Fresh | Surface | Lake Wylie | Lake Wylie | OP | 7 | 1961 | 7 | 1961 | OP | 7 | 1961 | 7 | 1961 | OP | 7 | 1961 | 7 | 1961 | N | BIT | ST | N/A | Electric Utility | 1 | 1 | 1 | 1 | Simple
5416 | NC | 2718 | G G Allen | 2017 | 6 | 5 | 5 | 5 | Conventional Steam Coal | 259 | 37592 | 32723 | [6 empty] | 372338 | 372338 |  |  | 368535 |  | 3803 |  |  |  | 3472.77 | 3.963 | 106126 | 121 | 9327 | 11 | 594 | 16 | (ON) Once through No Cool Pond |  | ON | Open | Fresh | Surface | Lake Wylie | Lake Wylie | OP | 7 | 1961 | 7 | 1961 | OP | 7 | 1961 | 7 | 1961 | OP | 7 | 1961 | 7 | 1961 | N | BIT | ST | N/A | Electric Utility | 1 | 1 | 1 | 1 | Simple
5416 | NC | 2718 | G G Allen | 2017 | 7 | 5 | 5 | 5 | Conventional Steam Coal | 259 | 92897 | 82900 | [6 empty] | 856036 | 856036 |  |  | 850165 |  | 5871 |  |  |  | 4760.863 | 7.104 | 57429 | 86 | 5562 | 8 | 673 | 16 | (ON) Once through No Cool Pond |  | ON | Open | Fresh | Surface | Lake Wylie | Lake Wylie | OP | 7 | 1961 | 7 | 1961 | OP | 7 | 1961 | 7 | 1961 | OP | 7 | 1961 | 7 | 1961 | N | BIT | ST | N/A | Electric Utility | 1 | 1 | 1 | 1 | Simple
5416 | NC | 2718 | G G Allen | 2017 | 8 | 5 | 5 | 5 | Conventional Steam Coal | 259 | 64791 | 57620 | [6 empty] | 613976 | 613976 |  |  | 609452 |  | 4524 |  |  |  | 4214.961 | 3.248 | 73151 | 56 | 6865 | 5 | 561 | 16 | (ON) Once through No Cool Pond |  | ON | Open | Fresh | Surface | Lake Wylie | Lake Wylie | OP | 7 | 1961 | 7 | 1961 | OP | 7 | 1961 | 7 | 1961 | OP | 7 | 1961 | 7 | 1961 | N | BIT | ST | N/A | Electric Utility | 1 | 1 | 1 | 1 | Simple
5416 | NC | 2718 | G G Allen | 2017 | 9 | 5 | 5 | 5 | Conventional Steam Coal | 259 | 45641 | 40575 | [6 empty] | 414116 | 414116 |  |  | 411683 |  | 2433 |  |  |  | 4085.563 | 4.432 | 100692 | 109 | 9866 | 11 | 691 | 16 | (ON) Once through No Cool Pond |  | ON | Open | Fresh | Surface | Lake Wylie | Lake Wylie | OP | 7 | 1961 | 7 | 1961 | OP | 7 | 1961 | 7 | 1961 | OP | 7 | 1961 | 7 | 1961 | N | BIT | ST | N/A | Electric Utility | 1 | 1 | 1 | 1 | Simple
5416 | NC | 2718 | G G Allen | 2017 | 10 | 5 | 5 | 5 | Conventional Steam Coal | 259 | 40464 | 36159 | [6 empty] | 388052 | 388052 |  |  | 385859 |  | 2192 |  |  |  | 1791.95 | 1.752 | 49558 | 48 | 4618 | 5 | 256 | 16 | (ON) Once through No Cool Pond |  | ON | Open | Fresh | Surface | Lake Wylie | Lake Wylie | OP | 7 | 1961 | 7 | 1961 | OP | 7 | 1961 | 7 | 1961 | OP | 7 | 1961 | 7 | 1961 | N | BIT | ST | N/A | Electric Utility | 1 | 1 | 1 | 1 | Simple
5416 | NC | 2718 | G G Allen | 2017 | 11 | 5 | 5 | 5 | Conventional Steam Coal | 259 | 0 | -527 | [6 empty] | 0 | 0 |  |  | 0 |  | 0 | [9 empty] | 0 | 16 | (ON) Once through No Cool Pond |  | ON | Open | Fresh | Surface | Lake Wylie | Lake Wylie | OP | 7 | 1961 | 7 | 1961 | OP | 7 | 1961 | 7 | 1961 | OP | 7 | 1961 | 7 | 1961 | N | BIT | ST | N/A | Electric Utility | 1 | 1 | 1 | 1 | Simple
5416 | NC | 2718 | G G Allen | 2017 | 12 | 5 | 5 | 5 | Conventional Steam Coal | 259 | 0 | -674 | [6 empty] | 1317 | 1317 |  |  | 0 |  | 1317 |  |  |  | 78.13 | 0.079 |  |  | 59342 | 60 | 16 | 16 | (ON) Once through No Cool Pond |  | ON | Open | Fresh | Surface | Lake Wylie | Lake Wylie | OP | 7 | 1961 | 7 | 1961 | OP | 7 | 1961 | 7 | 1961 | OP | 7 | 1961 | 7 | 1961 | N | BIT | ST | N/A | Electric Utility | 1 | 1 | 1 | 1 | Simple
5416 | NC | 2720 | Buck | 2017 | 1 | Many | Many | 10 | Natural Gas Fired Combined Cycle | 312 | 166910 | 166910 |  |  |  | 356 | 274904 | 265801 | 3017612 | 247999 |  | 2769613 |  | 3017612 | 0 |  |  |  | 87.582 | 72.366 | 525 | 434 |  |  | 743 | 26 | (RI) Recirculate: Induced Draft |  | RI | Closed | Fresh | Surface | Yadkin River | Yadkin River | OP | 11 | 2011 | 11 | 2011 | OP | 11 | 2011 | 11 | 2011 | OP | 11 | 2011 | 11 | 2011 | N | NG | CC | Y | Electric Utility | 1 | 3 | 2 | 1 | 1C MB MG
5416 | NC | 2720 | Buck | 2017 | 2 | Many | Many | 10 | Natural Gas Fired Combined Cycle | 312 | 159211 | 159211 |  |  |  | 356 | 245136 | 236255 | 2781337 | 296215 |  | 2485122 |  | 2781337 | 0 |  |  |  | 86.232 | 71.25 | 542 | 448 |  |  | 672 | 26 | (RI) Recirculate: Induced Draft |  | RI | Closed | Fresh | Surface | Yadkin River | Yadkin River | OP | 11 | 2011 | 11 | 2011 | OP | 11 | 2011 | 11 | 2011 | OP | 11 | 2011 | 11 | 2011 | N | NG | CC | Y | Electric Utility | 1 | 3 | 2 | 1 | 1C MB MG
5416 | NC | 2720 | Buck | 2017 | 3 | Many | Many | 10 | Natural Gas Fired Combined Cycle | 312 | 185902 | 185902 |  |  |  | 356 | 277716 | 267216 | 3189743 | 386497 |  | 2803245 |  | 3189743 | 0 |  |  |  | 99.687 | 82.368 | 536 | 443 |  |  | 743 | 26 | (RI) Recirculate: Induced Draft |  | RI | Closed | Fresh | Surface | Yadkin River | Yadkin River | OP | 11 | 2011 | 11 | 2011 | OP | 11 | 2011 | 11 | 2011 | OP | 11 | 2011 | 11 | 2011 | N | NG | CC | Y | Electric Utility | 1 | 3 | 2 | 1 | 1C MB MG
5416 | NC | 2720 | Buck | 2017 | 4 | Many | Many | 10 | Natural Gas Fired Combined Cycle | 312 | 130551 | 130551 |  |  |  | 356 | 202718 | 193271 | 2270595 | 237635 |  | 2032959 |  | 2270595 | 0 |  |  |  | 78.851 | 65.152 | 604 | 499 |  |  | 612 | 26 | (RI) Recirculate: Induced Draft |  | RI | Closed | Fresh | Surface | Yadkin River | Yadkin River | OP | 11 | 2011 | 11 | 2011 | OP | 11 | 2011 | 11 | 2011 | OP | 11 | 2011 | 11 | 2011 | N | NG | CC | Y | Electric Utility | 1 | 3 | 2 | 1 | 1C MB MG
5416 | NC | 2720 | Buck | 2017 | 5 | Many | Many | 10 | Natural Gas Fired Combined Cycle | 312 | 170505 | 170505 |  |  |  | 356 | 266656 | 253980 | 2966297 | 294028 |  | 2672269 |  | 2966297 | 0 |  |  |  | 104.268 | 86.153 | 612 | 505 |  |  | 744 | 26 | (RI) Recirculate: Induced Draft |  | RI | Closed | Fresh | Surface | Yadkin River | Yadkin River | OP | 11 | 2011 | 11 | 2011 | OP | 11 | 2011 | 11 | 2011 | OP | 11 | 2011 | 11 | 2011 | N | NG | CC | Y | Electric Utility | 1 | 3 | 2 | 1 | 1C MB MG
5416 | NC | 2720 | Buck | 2017 | 6 | Many | Many | 10 | Natural Gas Fired Combined Cycle | 312 | 174902 | 174902 |  |  |  | 356 | 262618 | 248090 | 2947232 | 351142 |  | 2596090 |  | 2947232 | 0 |  |  |  | 109.648 | 90.598 | 627 | 518 |  |  | 720 | 26 | (RI) Recirculate: Induced Draft |  | RI | Closed | Fresh | Surface | Yadkin River | Yadkin River | OP | 11 | 2011 | 11 | 2011 | OP | 11 | 2011 | 11 | 2011 | OP | 11 | 2011 | 11 | 2011 | N | NG | CC | Y | Electric Utility | 1 | 3 | 2 | 1 | 1C MB MG
5416 | NC | 2720 | Buck | 2017 | 7 | Many | Many | 10 | Natural Gas Fired Combined Cycle | 312 | 188328 | 188328 |  |  |  | 356 | 275879 | 258991 | 3214502 | 410915 |  | 2803587 |  | 3214502 | 0 |  |  |  | 120.889 | 99.886 | 642 | 530 |  |  | 744 | 26 | (RI) Recirculate: Induced Draft |  | RI | Closed | Fresh | Surface | Yadkin River | Yadkin River | OP | 11 | 2011 | 11 | 2011 | OP | 11 | 2011 | 11 | 2011 | OP | 11 | 2011 | 11 | 2011 | N | NG | CC | Y | Electric Utility | 1 | 3 | 2 | 1 | 1C MB MG
5416 | NC | 2720 | Buck | 2017 | 8 | Many | Many | 10 | Natural Gas Fired Combined Cycle | 312 | 188386 | 188386 |  |  |  | 356 | 274073 | 257823 | 3190822 | 428249 |  | 2762573 |  | 3190822 | 0 |  |  |  | 118.823 | 98.18 | 631 | 521 |  |  | 744 | 26 | (RI) Recirculate: Induced Draft |  | RI | Closed | Fresh | Surface | Yadkin River | Yadkin River | OP | 11 | 2011 | 11 | 2011 | OP | 11 | 2011 | 11 | 2011 | OP | 11 | 2011 | 11 | 2011 | N | NG | CC | Y | Electric Utility | 1 | 3 | 2 | 1 | 1C MB MG
5416 | NC | 2720 | Buck | 2017 | 9 | Many | Many | 10 | Natural Gas Fired Combined Cycle | 312 | 179526 | 179526 |  |  |  | 356 | 258771 | 244730 | 2999174 | 398149 |  | 2601025 |  | 2999174 | 0 |  |  |  | 107.4 | 88.741 | 598 | 494 |  |  | 719 | 26 | (RI) Recirculate: Induced Draft |  | RI | Closed | Fresh | Surface | Yadkin River | Yadkin River | OP | 11 | 2011 | 11 | 2011 | OP | 11 | 2011 | 11 | 2011 | OP | 11 | 2011 | 11 | 2011 | N | NG | CC | Y | Electric Utility | 1 | 3 | 2 | 1 | 1C MB MG
5416 | NC | 2720 | Buck | 2017 | 10 | Many | Many | 10 | Natural Gas Fired Combined Cycle | 312 | 182032 | 182032 |  |  |  | 356 | 245412 | 232865 | 2967890 | 493616 |  | 2474274 |  | 2967890 | 0 |  |  |  | 101.852 | 84.157 | 560 | 462 |  |  | 744 | 26 | (RI) Recirculate: Induced Draft |  | RI | Closed | Fresh | Surface | Yadkin River | Yadkin River | OP | 11 | 2011 | 11 | 2011 | OP | 11 | 2011 | 11 | 2011 | OP | 11 | 2011 | 11 | 2011 | N | NG | CC | Y | Electric Utility | 1 | 3 | 2 | 1 | 1C MB MG
5416 | NC | 2720 | Buck | 2017 | 11 | Many | Many | 10 | Natural Gas Fired Combined Cycle | 312 | 195893 | 195893 |  |  |  | 356 | 272033 | 261579 | 3206279 | 489621 |  | 2716658 |  | 3206279 | 0 |  |  |  | 96.289 | 79.56 | 492 | 406 |  |  | 720 | 26 | (RI) Recirculate: Induced Draft |  | RI | Closed | Fresh | Surface | Yadkin River | Yadkin River | OP | 11 | 2011 | 11 | 2011 | OP | 11 | 2011 | 11 | 2011 | OP | 11 | 2011 | 11 | 2011 | N | NG | CC | Y | Electric Utility | 1 | 3 | 2 | 1 | 1C MB MG
5416 | NC | 2720 | Buck | 2017 | 12 | Many | Many | 10 | Natural Gas Fired Combined Cycle | 312 | 202924 | 202924 |  |  |  | 356 | 283505 | 273065 | 3341091 | 555687 |  | 2785404 |  | 3341091 | 0 |  |  |  | 97.515 | 80.574 | 481 | 397 |  |  | 744 | 26 | (RI) Recirculate: Induced Draft |  | RI | Closed | Fresh | Surface | Yadkin River | Yadkin River | OP | 11 | 2011 | 11 | 2011 | OP | 11 | 2011 | 11 | 2011 | OP | 11 | 2011 | 11 | 2011 | N | NG | CC | Y | Electric Utility | 1 | 3 | 2 | 1 | 1C MB MG
5416 | NC | 2721 | James E. Rogers Energy Complex | 2017 | 1 | 5 | 5 | 5 | Conventional Steam Coal | 544 | 76834 | 69827 | [6 empty] | 729155 | 729155 |  |  | 727398 |  | 1757 |  |  |  | 100.018 | 32.391 | 1432 | 464 | 137 | 44 | 156 |  | (RI) Recirculate: Induced Draft |  | RI | Closed | Fresh | Surface | Broad River | Broad River | OP | 6 | 1972 | 6 | 1972 | OP | 6 | 1972 | 6 | 1972 | OP | 6 | 1972 | 6 | 1972 | N | BIT | ST | N/A | Electric Utility | 1 | 1 | 1 | 1 | Simple
5416 | NC | 2721 | James E. Rogers Energy Complex | 2017 | 2 | 5 | 5 | 5 | Conventional Steam Coal | 544 | 0 | -1591 | [6 empty] | 0 | 0 |  |  | 0 |  | 0 | [9 empty] | 0 |  | (RI) Recirculate: Induced Draft |  | RI | Closed | Fresh | Surface | Broad River | Broad River | OP | 6 | 1972 | 6 | 1972 | OP | 6 | 1972 | 6 | 1972 | OP | 6 | 1972 | 6 | 1972 | N | BIT | ST | N/A | Electric Utility | 1 | 1 | 1 | 1 | Simple
5416 | NC | 2721 | James E. Rogers Energy Complex | 2017 | 3 | 5 | 5 | 5 | Conventional Steam Coal | 544 | 35195 | 30534 | [6 empty] | 304881 | 304881 |  |  | 298066 |  | 6815 |  |  |  | 43.618 | 28.284 | 1429 | 926 | 143 | 93 | 92 |  | (RI) Recirculate: Induced Draft |  | RI | Closed | Fresh | Surface | Broad River | Broad River | OP | 6 | 1972 | 6 | 1972 | OP | 6 | 1972 | 6 | 1972 | OP | 6 | 1972 | 6 | 1972 | N | BIT | ST | N/A | Electric Utility | 1 | 1 | 1 | 1 | Simple
5416 | NC | 2721 | James E. Rogers Energy Complex | 2017 | 4 | 5 | 5 | 5 | Conventional Steam Coal | 544 | 200478 | 183102 | [6 empty] | 1843711 | 1843711 |  |  | 1836005 |  | 7706 |  |  |  | 233.266 | 136.916 | 1274 | 748 | 127 | 74 | 472 |  | (RI) Recirculate: Induced Draft |  | RI | Closed | Fresh | Surface | Broad River | Broad River | OP | 6 | 1972 | 6 | 1972 | OP | 6 | 1972 | 6 | 1972 | OP | 6 | 1972 | 6 | 1972 | N | BIT | ST | N/A | Electric Utility | 1 | 1 | 1 | 1 | Simple
5416 | NC | 2721 | James E. Rogers Energy Complex | 2017 | 5 | 5 | 5 | 5 | Conventional Steam Coal | 544 | 138569 | 125200 | [6 empty] | 1312929 | 1312929 |  |  | 1304912 |  | 8017 |  |  |  | 165.286 | 107.237 | 1320 | 857 | 126 | 82 | 348 |  | (RI) Recirculate: Induced Draft |  | RI | Closed | Fresh | Surface | Broad River | Broad River | OP | 6 | 1972 | 6 | 1972 | OP | 6 | 1972 | 6 | 1972 | OP | 6 | 1972 | 6 | 1972 | N | BIT | ST | N/A | Electric Utility | 1 | 1 | 1 | 1 | Simple
5416 | NC | 2721 | James E. Rogers Energy Complex | 2017 | 6 | 5 | 5 | 5 | Conventional Steam Coal | 544 | 10048 | 6752 | [6 empty] | 56873 | 56873 |  |  | 56833 |  | 41 |  |  |  | 7.621 | 7.524 | 1129 | 1114 | 134 | 132 | 25 |  | (RI) Recirculate: Induced Draft |  | RI | Closed | Fresh | Surface | Broad River | Broad River | OP | 6 | 1972 | 6 | 1972 | OP | 6 | 1972 | 6 | 1972 | OP | 6 | 1972 | 6 | 1972 | N | BIT | ST | N/A | Electric Utility | 1 | 1 | 1 | 1 | Simple
5416 | NC | 2721 | James E. Rogers Energy Complex | 2017 | 7 | 5 | 5 | 5 | Conventional Steam Coal | 544 | 144710 | 131578 | [6 empty] | 1356274 | 1356274 |  |  | 1351349 |  | 4925 |  |  |  | 104.905 | 118.198 | 797 | 898 | 77 | 87 | 350 |  | (RI) Recirculate: Induced Draft |  | RI | Closed | Fresh | Surface | Broad River | Broad River | OP | 6 | 1972 | 6 | 1972 | OP | 6 | 1972 | 6 | 1972 | OP | 6 | 1972 | 6 | 1972 | N | BIT | ST | N/A | Electric Utility | 1 | 1 | 1 | 1 | Simple
5416 | NC | 2721 | James E. Rogers Energy Complex | 2017 | 8 | 5 | 5 | 5 | Conventional Steam Coal | 544 | 0 | -2405 | [6 empty] | 0 | 0 |  |  | 0 |  | 0 | [9 empty] | 0 |  | (RI) Recirculate: Induced Draft |  | RI | Closed | Fresh | Surface | Broad River | Broad River | OP | 6 | 1972 | 6 | 1972 | OP | 6 | 1972 | 6 | 1972 | OP | 6 | 1972 | 6 | 1972 | N | BIT | ST | N/A | Electric Utility | 1 | 1 | 1 | 1 | Simple
5416 | NC | 2721 | James E. Rogers Energy Complex | 2017 | 9 | 5 | 5 | 5 | Conventional Steam Coal | 544 | 0 | -1916 | [6 empty] | 0 | 0 |  |  | 0 |  | 0 | [9 empty] | 0 |  | (RI) Recirculate: Induced Draft |  | RI | Closed | Fresh | Surface | Broad River | Broad River | OP | 6 | 1972 | 6 | 1972 | OP | 6 | 1972 | 6 | 1972 | OP | 6 | 1972 | 6 | 1972 | N | BIT | ST | N/A | Electric Utility | 1 | 1 | 1 | 1 | Simple
5416 | NC | 2721 | James E. Rogers Energy Complex | 2017 | 10 | 5 | 5 | 5 | Conventional Steam Coal | 544 | 21597 | 18175 | [6 empty] | 266419 | 266419 |  |  | 261162 |  | 5257 |  |  |  | 17.131 | 16.215 | 943 | 892 | 64 | 61 | 63 |  | (RI) Recirculate: Induced Draft |  | RI | Closed | Fresh | Surface | Broad River | Broad River | OP | 6 | 1972 | 6 | 1972 | OP | 6 | 1972 | 6 | 1972 | OP | 6 | 1972 | 6 | 1972 | N | BIT | ST | N/A | Electric Utility | 1 | 1 | 1 | 1 | Simple
5416 | NC | 2721 | James E. Rogers Energy Complex | 2017 | 11 | 5 | 5 | 5 | Conventional Steam Coal | 544 | 175226 | 159642 | [6 empty] | 1618830 | 1618830 |  |  | 1611432 |  | 7398 |  |  |  | 652.177 | 91.686 | 4085 | 574 | 403 | 57 | 396 |  | (RI) Recirculate: Induced Draft |  | RI | Closed | Fresh | Surface | Broad River | Broad River | OP | 6 | 1972 | 6 | 1972 | OP | 6 | 1972 | 6 | 1972 | OP | 6 | 1972 | 6 | 1972 | N | BIT | ST | N/A | Electric Utility | 1 | 1 | 1 | 1 | Simple
5416 | NC | 2721 | James E. Rogers Energy Complex | 2017 | 12 | 5 | 5 | 5 | Conventional Steam Coal | 544 | 144876 | 131664 | [6 empty] | 1371224 | 1371224 |  |  | 1358115 |  | 13109 |  |  |  | 336.168 | 60.478 | 2553 | 459 | 245 | 44 | 307 |  | (RI) Recirculate: Induced Draft |  | RI | Closed | Fresh | Surface | Broad River | Broad River | OP | 6 | 1972 | 6 | 1972 | OP | 6 | 1972 | 6 | 1972 | OP | 6 | 1972 | 6 | 1972 | N | BIT | ST | N/A | Electric Utility | 1 | 1 | 1 | 1 | Simple
5416 | NC | 2721 | James E. Rogers Energy Complex | 2017 | 1 | 6 | 6 | 6 | Conventional Steam Coal | 844 | 608970 | 559768 | [6 empty] | 4775125 | 4775125 |  |  | 4769363 |  | 5763 |  |  |  | 832.554 | 319.407 | 1487 | 571 | 174 | 67 | 744 | 0 | (RI) Recirculate: Induced Draft |  | RI | Closed | Fresh | Surface | Broad River | Broad River | OP | 12 | 2012 | 12 | 2012 | OP | 12 | 2012 | 12 | 2012 | OP | 12 | 2012 | 12 | 2012 | N | BIT | ST | N/A | Electric Utility | 1 | 1 | 1 | 1 | Simple
5416 | NC | 2721 | James E. Rogers Energy Complex | 2017 | 2 | 6 | 6 | 6 | Conventional Steam Coal | 844 | 523497 | 483529 | [6 empty] | 4203853 | 4203853 |  |  | 4185756 |  | 18097 |  |  |  | 801.749 | 269.238 | 1658 | 557 | 191 | 64 | 659 | 0 | (RI) Recirculate: Induced Draft |  | RI | Closed | Fresh | Surface | Broad River | Broad River | OP | 12 | 2012 | 12 | 2012 | OP | 12 | 2012 | 12 | 2012 | OP | 12 | 2012 | 12 | 2012 | N | BIT | ST | N/A | Electric Utility | 1 | 1 | 1 | 1 | Simple
5416 | NC | 2721 | James E. Rogers Energy Complex | 2017 | 3 | 6 | 6 | 6 | Conventional Steam Coal | 844 | 493233 | 453777 | [6 empty] | 4091122 | 4091122 |  |  | 4065164 |  | 25958 |  |  |  | 696.274 | 281.906 | 1534 | 621 | 170 | 69 | 617 | 0 | (RI) Recirculate: Induced Draft |  | RI | Closed | Fresh | Surface | Broad River | Broad River | OP | 12 | 2012 | 12 | 2012 | OP | 12 | 2012 | 12 | 2012 | OP | 12 | 2012 | 12 | 2012 | N | BIT | ST | N/A | Electric Utility | 1 | 1 | 1 | 1 | Simple
5416 | NC | 2721 | James E. Rogers Energy Complex | 2017 | 4 | 6 | 6 | 6 | Conventional Steam Coal | 844 | 433428 | 397086 | [6 empty] | 3426057 | 3426057 |  |  | 3420950 |  | 5107 |  |  |  | 770.8 | 12.248 | 1941 | 31 | 225 | 4 | 505 | 0 | (RI) Recirculate: Induced Draft |  | RI | Closed | Fresh | Surface | Broad River | Broad River | OP | 12 | 2012 | 12 | 2012 | OP | 12 | 2012 | 12 | 2012 | OP | 12 | 2012 | 12 | 2012 | N | BIT | ST | N/A | Electric Utility | 1 | 1 | 1 | 1 | Simple
5416 | NC | 2721 | James E. Rogers Energy Complex | 2017 | 5 | 6 | 6 | 6 | Conventional Steam Coal | 844 | 441413 | 403947 | [6 empty] | 3651895 | 3651895 |  |  | 3609632 |  | 42263 |  |  |  | 756.506 | 233.463 | 1873 | 578 | 207 | 64 | 557 | 0 | (RI) Recirculate: Induced Draft |  | RI | Closed | Fresh | Surface | Broad River | Broad River | OP | 12 | 2012 | 12 | 2012 | OP | 12 | 2012 | 12 | 2012 | OP | 12 | 2012 | 12 | 2012 | N | BIT | ST | N/A | Electric Utility | 1 | 1 | 1 | 1 | Simple
5416 | NC | 2721 | James E. Rogers Energy Complex | 2017 | 6 | 6 | 6 | 6 | Conventional Steam Coal | 844 | 567489 | 522637 | [6 empty] | 4591089 | 4591089 |  |  | 4578281 |  | 12807 |  |  |  | 887.362 | 299.15 | 1698 | 572 | 193 | 65 | 720 | 0 | (RI) Recirculate: Induced Draft |  | RI | Closed | Fresh | Surface | Broad River | Broad River | OP | 12 | 2012 | 12 | 2012 | OP | 12 | 2012 | 12 | 2012 | OP | 12 | 2012 | 12 | 2012 | N | BIT | ST | N/A | Electric Utility | 1 | 1 | 1 | 1 | Simple
5416 | NC | 2721 | James E. Rogers Energy Complex | 2017 | 7 | 6 | 6 | 6 | Conventional Steam Coal | 844 | 627775 | 579510 | [6 empty] | 5122995 | 5122995 |  |  | 5116794 |  | 6202 |  |  |  | 881.285 | 372.616 | 1521 | 643 | 172 | 73 | 744 | 0 | (RI) Recirculate: Induced Draft |  | RI | Closed | Fresh | Surface | Broad River | Broad River | OP | 12 | 2012 | 12 | 2012 | OP | 12 | 2012 | 12 | 2012 | OP | 12 | 2012 | 12 | 2012 | N | BIT | ST | N/A | Electric Utility | 1 | 1 | 1 | 1 | Simple
5416 | NC | 2721 | James E. Rogers Energy Complex | 2017 | 8 | 6 | 6 | 6 | Conventional Steam Coal | 844 | 619843 | 571027 | [6 empty] | 5026037 | 5026037 |  |  | 5018051 |  | 7986 |  |  |  | 933.917 | 332.077 | 1636 | 582 | 186 | 66 | 744 | 0 | (RI) Recirculate: Induced Draft |  | RI | Closed | Fresh | Surface | Broad River | Broad River | OP | 12 | 2012 | 12 | 2012 | OP | 12 | 2012 | 12 | 2012 | OP | 12 | 2012 | 12 | 2012 | N | BIT | ST | N/A | Electric Utility | 1 | 1 | 1 | 1 | Simple
5416 | NC | 2721 | James E. Rogers Energy Complex | 2017 | 9 | 6 | 6 | 6 | Conventional Steam Coal | 844 | 547424 | 502342 | [6 empty] | 4464253 | 4464253 |  |  | 4451577 |  | 12676 |  |  |  | 893.217 | 286.109 | 1778 | 570 | 200 | 64 | 720 | 0 | (RI) Recirculate: Induced Draft |  | RI | Closed | Fresh | Surface | Broad River | Broad River | OP | 12 | 2012 | 12 | 2012 | OP | 12 | 2012 | 12 | 2012 | OP | 12 | 2012 | 12 | 2012 | N | BIT | ST | N/A | Electric Utility | 1 | 1 | 1 | 1 | Simple
5416 | NC | 2721 | James E. Rogers Energy Complex | 2017 | 10 | 6 | 6 | 6 | Conventional Steam Coal | 844 | 443633 | 405190 | [6 empty] | 3512668 | 3512668 |  |  | 3500179 |  | 12489 |  |  |  | 759.927 | 253.8 | 1875 | 626 | 216 | 72 | 552 | 0 | (RI) Recirculate: Induced Draft |  | RI | Closed | Fresh | Surface | Broad River | Broad River | OP | 12 | 2012 | 12 | 2012 | OP | 12 | 2012 | 12 | 2012 | OP | 12 | 2012 | 12 | 2012 | N | BIT | ST | N/A | Electric Utility | 1 | 1 | 1 | 1 | Simple
5416 | NC | 2721 | James E. Rogers Energy Complex | 2017 | 11 | 6 | 6 | 6 | Conventional Steam Coal | 844 | 6853 | -605 | [6 empty] | 157670 | 157670 |  |  | 69797 |  | 87873 |  |  |  | 15.125 | 25.531 |  |  | 96 | 162 | 33 | 0 | (RI) Recirculate: Induced Draft |  | RI | Closed | Fresh | Surface | Broad River | Broad River | OP | 12 | 2012 | 12 | 2012 | OP | 12 | 2012 | 12 | 2012 | OP | 12 | 2012 | 12 | 2012 | N | BIT | ST | N/A | Electric Utility | 1 | 1 | 1 | 1 | Simple
5416 | NC | 2721 | James E. Rogers Energy Complex | 2017 | 12 | 6 | 6 | 6 | Conventional Steam Coal | 844 | 110632 | 97020 | [6 empty] | 894134 | 894134 |  |  | 836131 |  | 58002 |  |  |  | 224.24 | 58.887 | 2311 | 607 | 251 | 66 | 163 | 0 | (RI) Recirculate: Induced Draft |  | RI | Closed | Fresh | Surface | Broad River | Broad River | OP | 12 | 2012 | 12 | 2012 | OP | 12 | 2012 | 12 | 2012 | OP | 12 | 2012 | 12 | 2012 | N | BIT | ST | N/A | Electric Utility | 1 | 1 | 1 | 1 | Simple
5416 | NC | 2723 | Dan River | 2017 | 1 | Many | Many | 7 | Natural Gas Fired Combined Cycle | 320 | 170049 | 170049 |  |  |  | 342 | 266271 | 257407 | 2993392 | 283320 |  | 2710072 |  | 2993392 | 0 |  |  |  | 96.833 | 78.752 | 569 | 463 |  |  | 744 | 6 | (RI) Recirculate: Induced Draft |  | RI | Closed | Fresh | Surface | Dan River | Dan River | OP | 12 | 2012 | 12 | 2012 | OP | 12 | 2012 | 12 | 2012 | OP | 12 | 2012 | 12 | 2012 | N | NG | CC | Y | Electric Utility | 1 | 3 | 2 | 1 | 1C MB MG
5416 | NC | 2723 | Dan River | 2017 | 2 | Many | Many | 7 | Natural Gas Fired Combined Cycle | 320 | 167335 | 167335 |  |  |  | 342 | 235842 | 227550 | 2805539 | 372539 |  | 2433000 |  | 2805539 | 0 |  |  |  | 98.263 | 80.527 | 587 | 481 |  |  | 672 | 6 | (RI) Recirculate: Induced Draft |  | RI | Closed | Fresh | Surface | Dan River | Dan River | OP | 12 | 2012 | 12 | 2012 | OP | 12 | 2012 | 12 | 2012 | OP | 12 | 2012 | 12 | 2012 | N | NG | CC | Y | Electric Utility | 1 | 3 | 2 | 1 | 1C MB MG
5416 | NC | 2723 | Dan River | 2017 | 3 | Many | Many | 7 | Natural Gas Fired Combined Cycle | 320 | 193443 | 193443 |  |  |  | 342 | 268141 | 258265 | 3216712 | 457020 |  | 2759692 |  | 3216712 | 0 |  |  |  | 110.926 | 92.43 | 573 | 478 |  |  | 743 | 6 | (RI) Recirculate: Induced Draft |  | RI | Closed | Fresh | Surface | Dan River | Dan River | OP | 12 | 2012 | 12 | 2012 | OP | 12 | 2012 | 12 | 2012 | OP | 12 | 2012 | 12 | 2012 | N | NG | CC | Y | Electric Utility | 1 | 3 | 2 | 1 | 1C MB MG
5416 | NC | 2723 | Dan River | 2017 | 4 | Many | Many | 7 | Natural Gas Fired Combined Cycle | 320 | 75522 | 75522 |  |  |  | 342 | 115121 | 110196 | 1277871 | 121063 |  | 1156808 |  | 1277871 | 0 |  |  |  | 50.854 | 40.123 | 673 | 531 |  |  | 331 | 6 | (RI) Recirculate: Induced Draft |  | RI | Closed | Fresh | Surface | Dan River | Dan River | OP | 12 | 2012 | 12 | 2012 | OP | 12 | 2012 | 12 | 2012 | OP | 12 | 2012 | 12 | 2012 | N | NG | CC | Y | Electric Utility | 1 | 3 | 2 | 1 | 1C MB MG
5416 | NC | 2723 | Dan River | 2017 | 5 | Many | Many | 7 | Natural Gas Fired Combined Cycle | 320 | 163878 | 163878 |  |  |  | 342 | 253582 | 241720 | 2912388 | 299155 |  | 2613232 |  | 2912388 | 0 |  |  |  | 106.133 | 88.714 | 648 | 541 |  |  | 712 | 6 | (RI) Recirculate: Induced Draft |  | RI | Closed | Fresh | Surface | Dan River | Dan River | OP | 12 | 2012 | 12 | 2012 | OP | 12 | 2012 | 12 | 2012 | OP | 12 | 2012 | 12 | 2012 | N | NG | CC | Y | Electric Utility | 1 | 3 | 2 | 1 | 1C MB MG
5416 | NC | 2723 | Dan River | 2017 | 6 | Many | Many | 7 | Natural Gas Fired Combined Cycle | 320 | 180049 | 180049 |  |  |  | 342 | 263921 | 249641 | 3060061 | 391606 |  | 2668456 |  | 3060061 | 0 |  |  |  | 121.68 | 100.625 | 676 | 559 |  |  | 720 | 6 | (RI) Recirculate: Induced Draft |  | RI | Closed | Fresh | Surface | Dan River | Dan River | OP | 12 | 2012 | 12 | 2012 | OP | 12 | 2012 | 12 | 2012 | OP | 12 | 2012 | 12 | 2012 | N | NG | CC | Y | Electric Utility | 1 | 3 | 2 | 1 | 1C MB MG
5416 | NC | 2723 | Dan River | 2017 | 7 | Many | Many | 7 | Natural Gas Fired Combined Cycle | 320 | 191114 | 191114 |  |  |  | 342 | 272867 | 255766 | 3217632 | 444609 |  | 2773023 |  | 3217632 | 0 |  |  |  | 130.406 | 110.46 | 682 | 578 |  |  | 744 | 6 | (RI) Recirculate: Induced Draft |  | RI | Closed | Fresh | Surface | Dan River | Dan River | OP | 12 | 2012 | 12 | 2012 | OP | 12 | 2012 | 12 | 2012 | OP | 12 | 2012 | 12 | 2012 | N | NG | CC | Y | Electric Utility | 1 | 3 | 2 | 1 | 1C MB MG
5416 | NC | 2723 | Dan River | 2017 | 8 | Many | Many | 7 | Natural Gas Fired Combined Cycle | 320 | 193870 | 193870 |  |  |  | 342 | 276583 | 260204 | 3264506 | 462050 |  | 2802457 |  | 3264506 | 0 |  |  |  | 131.389 | 109.478 | 678 | 565 |  |  | 744 | 6 | (RI) Recirculate: Induced Draft |  | RI | Closed | Fresh | Surface | Dan River | Dan River | OP | 12 | 2012 | 12 | 2012 | OP | 12 | 2012 | 12 | 2012 | OP | 12 | 2012 | 12 | 2012 | N | NG | CC | Y | Electric Utility | 1 | 3 | 2 | 1 | 1C MB MG
5416 | NC | 2723 | Dan River | 2017 | 9 | Many | Many | 7 | Natural Gas Fired Combined Cycle | 320 | 182428 | 182428 |  |  |  | 342 | 259674 | 246832 | 3054950 | 425902 |  | 2629048 |  | 3054950 | 0 |  |  |  | 118.303 | 98.607 | 648 | 541 |  |  | 720 | 6 | (RI) Recirculate: Induced Draft |  | RI | Closed | Fresh | Surface | Dan River | Dan River | OP | 12 | 2012 | 12 | 2012 | OP | 12 | 2012 | 12 | 2012 | OP | 12 | 2012 | 12 | 2012 | N | NG | CC | Y | Electric Utility | 1 | 3 | 2 | 1 | 1C MB MG
5416 | NC | 2723 | Dan River | 2017 | 10 | Many | Many | 7 | Natural Gas Fired Combined Cycle | 320 | 157537 | 157537 |  |  |  | 342 | 213072 | 203752 | 2589675 | 441007 |  | 2148668 |  | 2589675 | 0 |  |  |  | 95.705 | 79.392 | 608 | 504 |  |  | 623 | 6 | (RI) Recirculate: Induced Draft |  | RI | Closed | Fresh | Surface | Dan River | Dan River | OP | 12 | 2012 | 12 | 2012 | OP | 12 | 2012 | 12 | 2012 | OP | 12 | 2012 | 12 | 2012 | N | NG | CC | Y | Electric Utility | 1 | 3 | 2 | 1 | 1C MB MG
5416 | NC | 2723 | Dan River | 2017 | 11 | Many | Many | 7 | Natural Gas Fired Combined Cycle | 320 | 203523 | 203523 |  |  |  | 342 | 273497 | 262966 | 3339391 | 586557 |  | 2752834 |  | 3339391 | 0 |  |  |  | 115.827 | 95.613 | 569 | 470 |  |  | 720 | 6 | (RI) Recirculate: Induced Draft |  | RI | Closed | Fresh | Surface | Dan River | Dan River | OP | 12 | 2012 | 12 | 2012 | OP | 12 | 2012 | 12 | 2012 | OP | 12 | 2012 | 12 | 2012 | N | NG | CC | Y | Electric Utility | 1 | 3 | 2 | 1 | 1C MB MG
5416 | NC | 2723 | Dan River | 2017 | 12 | Many | Many | 7 | Natural Gas Fired Combined Cycle | 320 | 189820 | 189820 |  |  |  | 342 | 259099 | 249559 | 3160062 | 544051 |  | 2616011 |  | 3160062 | 0 |  |  |  | 105.133 | 86.9 | 554 | 458 |  |  | 744 | 6 | (RI) Recirculate: Induced Draft |  | RI | Closed | Fresh | Surface | Dan River | Dan River | OP | 12 | 2012 | 12 | 2012 | OP | 12 | 2012 | 12 | 2012 | OP | 12 | 2012 | 12 | 2012 | N | NG | CC | Y | Electric Utility | 1 | 3 | 2 | 1 | 1C MB MG
5416 | NC | 2727 | Marshall (NC) | 2017 | 1 | 1 | 1 | 1 | Conventional Steam Coal | 370 | 83029 | 76965 | [6 empty] | 787320 | 787320 |  |  | 784591 |  | 2729 |  |  |  | 3335.544 | 10.077 | 43338 | 131 | 4237 | 13 | 430 | 31 | (ON) Once through No Cool Pond |  | ON | Open | Fresh | Surface | Lake Norman | Lake Norman | OP | 3 | 1965 | 3 | 1965 | OP | 3 | 1965 | 3 | 1965 | OP | 3 | 1965 | 3 | 1965 | N | BIT | ST | N/A | Electric Utility | 1 | 1 | 1 | 1 | Simple
5416 | NC | 2727 | Marshall (NC) | 2017 | 2 | 1 | 1 | 1 | Conventional Steam Coal | 370 | 84657 | 78826 | [6 empty] | 760266 | 760266 |  |  | 752492 |  | 7774 |  |  |  | 4985.01 | 16.928 | 63241 | 215 | 6557 | 22 | 654 | 31 | (ON) Once through No Cool Pond |  | ON | Open | Fresh | Surface | Lake Norman | Lake Norman | OP | 3 | 1965 | 3 | 1965 | OP | 3 | 1965 | 3 | 1965 | OP | 3 | 1965 | 3 | 1965 | N | BIT | ST | N/A | Electric Utility | 1 | 1 | 1 | 1 | Simple
5416 | NC | 2727 | Marshall (NC) | 2017 | 3 | 1 | 1 | 1 | Conventional Steam Coal | 370 | 186864 | 175198 | [6 empty] | 1864665 | 1864665 |  |  | 1862359 |  | 2306 |  |  |  | 5609.52 | 18.984 | 32018 | 108 | 3008 | 10 | 742 | 31 | (ON) Once through No Cool Pond |  | ON | Open | Fresh | Surface | Lake Norman | Lake Norman | OP | 3 | 1965 | 3 | 1965 | OP | 3 | 1965 | 3 | 1965 | OP | 3 | 1965 | 3 | 1965 | N | BIT | ST | N/A | Electric Utility | 1 | 1 | 1 | 1 | Simple
5416 | NC | 2727 | Marshall (NC) | 2017 | 4 | 1 | 1 | 1 | Conventional Steam Coal | 370 | 163991 | 153539 | [6 empty] | 1468547 | 1468547 |  |  | 1461352 |  | 7195 |  |  |  | 5446.158 | 24.3 | 35471 | 158 | 3709 | 17 | 720 | 31 | (ON) Once through No Cool Pond |  | ON | Open | Fresh | Surface | Lake Norman | Lake Norman | OP | 3 | 1965 | 3 | 1965 | OP | 3 | 1965 | 3 | 1965 | OP | 3 | 1965 | 3 | 1965 | N | BIT | ST | N/A | Electric Utility | 1 | 1 | 1 | 1 | Simple
5416 | NC | 2727 | Marshall (NC) | 2017 | 5 | 1 | 1 | 1 | Conventional Steam Coal | 370 | 131939 | 123166 | [6 empty] | 1270683 | 1270683 |  |  | 1266082 |  | 4602 |  |  |  | 5626.506 | 21.044 | 45682 | 171 | 4428 | 17 | 744 | 31 | (ON) Once through No Cool Pond |  | ON | Open | Fresh | Surface | Lake Norman | Lake Norman | OP | 3 | 1965 | 3 | 1965 | OP | 3 | 1965 | 3 | 1965 | OP | 3 | 1965 | 3 | 1965 | N | BIT | ST | N/A | Electric Utility | 1 | 1 | 1 | 1 | Simple
5416 | NC | 2727 | Marshall (NC) | 2017 | 6 | 1 | 1 | 1 | Conventional Steam Coal | 370 | 145991 | 136955 | [6 empty] | 1340691 | 1340691 |  |  | 1338132 |  | 2559 |  |  |  | 5443.2 | 22.337 | 39744 | 163 | 4060 | 17 | 720 | 31 | (ON) Once through No Cool Pond |  | ON | Open | Fresh | Surface | Lake Norman | Lake Norman | OP | 3 | 1965 | 3 | 1965 | OP | 3 | 1965 | 3 | 1965 | OP | 3 | 1965 | 3 | 1965 | N | BIT | ST | N/A | Electric Utility | 1 | 1 | 1 | 1 | Simple
5416 | NC | 2727 | Marshall (NC) | 2017 | 7 | 1 | 1 | 1 | Conventional Steam Coal | 370 | 194837 | 183073 | [6 empty] | 1797140 | 1797140 |  |  | 1793111 |  | 4030 |  |  |  | 5940.457 | 24.743 | 32449 | 135 | 3306 | 14 | 744 | 31 | (ON) Once through No Cool Pond |  | ON | Open | Fresh | Surface | Lake Norman | Lake Norman | OP | 3 | 1965 | 3 | 1965 | OP | 3 | 1965 | 3 | 1965 | OP | 3 | 1965 | 3 | 1965 | N | BIT | ST | N/A | Electric Utility | 1 | 1 | 1 | 1 | Simple
5416 | NC | 2727 | Marshall (NC) | 2017 | 8 | 1 | 1 | 1 | Conventional Steam Coal | 370 | 120887 | 112356 | [6 empty] | 1086455 | 1086455 |  |  | 1082569 |  | 3886 |  |  |  | 7769.486 | 22.473 | 69151 | 200 | 7151 | 21 | 744 | 31 | (ON) Once through No Cool Pond |  | ON | Open | Fresh | Surface | Lake Norman | Lake Norman | OP | 3 | 1965 | 3 | 1965 | OP | 3 | 1965 | 3 | 1965 | OP | 3 | 1965 | 3 | 1965 | N | BIT | ST | N/A | Electric Utility | 1 | 1 | 1 | 1 | Simple
5416 | NC | 2727 | Marshall (NC) | 2017 | 9 | 1 | 1 | 1 | Conventional Steam Coal | 370 | 15357 | 12336 | [6 empty] | 151374 | 151374 |  |  | 149046 |  | 2328 |  |  |  | 6486.411 | 18.254 | 525812 | 1480 | 42850 | 121 | 720 | 31 | (ON) Once through No Cool Pond |  | ON | Open | Fresh | Surface | Lake Norman | Lake Norman | OP | 3 | 1965 | 3 | 1965 | OP | 3 | 1965 | 3 | 1965 | OP | 3 | 1965 | 3 | 1965 | N | BIT | ST | N/A | Electric Utility | 1 | 1 | 1 | 1 | Simple
5416 | NC | 2727 | Marshall (NC) | 2017 | 10 | 1 | 1 | 1 | Conventional Steam Coal | 370 | 0 | -1367 | [6 empty] | 0 | 0 |  |  | 0 |  | 0 |  |  |  | 1840.855 | 9.144 |  |  |  |  | 280 | 31 | (ON) Once through No Cool Pond |  | ON | Open | Fresh | Surface | Lake Norman | Lake Norman | OP | 3 | 1965 | 3 | 1965 | OP | 3 | 1965 | 3 | 1965 | OP | 3 | 1965 | 3 | 1965 | N | BIT | ST | N/A | Electric Utility | 1 | 1 | 1 | 1 | Simple
5416 | NC | 2727 | Marshall (NC) | 2017 | 11 | 1 | 1 | 1 | Conventional Steam Coal | 370 | 0 | -1681 | [6 empty] | 0 | 0 |  |  | 0 |  | 0 |  |  |  | 1066.409 | 3.91 |  |  |  |  | 143 | 31 | (ON) Once through No Cool Pond |  | ON | Open | Fresh | Surface | Lake Norman | Lake Norman | OP | 3 | 1965 | 3 | 1965 | OP | 3 | 1965 | 3 | 1965 | OP | 3 | 1965 | 3 | 1965 | N | BIT | ST | N/A | Electric Utility | 1 | 1 | 1 | 1 | Simple
5416 | NC | 2727 | Marshall (NC) | 2017 | 12 | 1 | 1 | 1 | Conventional Steam Coal | 370 | 67759 | 62648 | [6 empty] | 602587 | 602587 |  |  | 596482 |  | 6105 |  |  |  | 3756.083 | 11.785 | 59955 | 188 | 6233 | 20 | 494 | 31 | (ON) Once through No Cool Pond |  | ON | Open | Fresh | Surface | Lake Norman | Lake Norman | OP | 3 | 1965 | 3 | 1965 | OP | 3 | 1965 | 3 | 1965 | OP | 3 | 1965 | 3 | 1965 | N | BIT | ST | N/A | Electric Utility | 1 | 1 | 1 | 1 | Simple
5416 | NC | 2727 | Marshall (NC) | 2017 | 1 | 2 | 2 | 2 | Conventional Steam Coal | 370 | 21486 | 18407 | [6 empty] | 204683 | 204683 |  |  | 198370 |  | 6312 |  |  |  | 4812.948 | 14.951 | 261474 | 812 | 23514 | 73 | 638 | 31 | (ON) Once through No Cool Pond |  | ON | Open | Fresh | Surface | Lake Norman | Lake Norman | OP | 4 | 1966 | 4 | 1966 | OP | 4 | 1966 | 4 | 1966 | OP | 4 | 1966 | 4 | 1966 | N | BIT | ST | N/A | Electric Utility | 1 | 1 | 1 | 1 | Simple
5416 | NC | 2727 | Marshall (NC) | 2017 | 2 | 2 | 2 | 2 | Conventional Steam Coal | 370 | 21952 | 19359 | [6 empty] | 197247 | 197247 |  |  | 194953 |  | 2295 |  |  |  | 1052.752 | 3.65 | 54380 | 189 | 5337 | 19 | 141 | 31 | (ON) Once through No Cool Pond |  | ON | Open | Fresh | Surface | Lake Norman | Lake Norman | OP | 4 | 1966 | 4 | 1966 | OP | 4 | 1966 | 4 | 1966 | OP | 4 | 1966 | 4 | 1966 | N | BIT | ST | N/A | Electric Utility | 1 | 1 | 1 | 1 | Simple
5416 | NC | 2727 | Marshall (NC) | 2017 | 3 | 2 | 2 | 2 | Conventional Steam Coal | 370 | 194910 | 182999 | [6 empty] | 1960133 | 1960133 |  |  | 1959630 |  | 503 |  |  |  | 5617.08 | 19.01 | 30695 | 104 | 2866 | 10 | 743 | 31 | (ON) Once through No Cool Pond |  | ON | Open | Fresh | Surface | Lake Norman | Lake Norman | OP | 4 | 1966 | 4 | 1966 | OP | 4 | 1966 | 4 | 1966 | OP | 4 | 1966 | 4 | 1966 | N | BIT | ST | N/A | Electric Utility | 1 | 1 | 1 | 1 | Simple
5416 | NC | 2727 | Marshall (NC) | 2017 | 4 | 2 | 2 | 2 | Conventional Steam Coal | 370 | 65426 | 59951 | [6 empty] | 590395 | 590395 |  |  | 584579 |  | 5816 |  |  |  | 3816.005 | 17.078 | 63652 | 285 | 6463 | 29 | 506 | 31 | (ON) Once through No Cool Pond |  | ON | Open | Fresh | Surface | Lake Norman | Lake Norman | OP | 4 | 1966 | 4 | 1966 | OP | 4 | 1966 | 4 | 1966 | OP | 4 | 1966 | 4 | 1966 | N | BIT | ST | N/A | Electric Utility | 1 | 1 | 1 | 1 | Simple
5416 | NC | 2727 | Marshall (NC) | 2017 | 5 | 2 | 2 | 2 | Conventional Steam Coal | 370 | 20823 | 18167 | [6 empty] | 203464 | 203464 |  |  | 202244 |  | 1220 |  |  |  | 1065.018 | 4.13 | 58624 | 227 | 5234 | 20 | 146 | 31 | (ON) Once through No Cool Pond |  | ON | Open | Fresh | Surface | Lake Norman | Lake Norman | OP | 4 | 1966 | 4 | 1966 | OP | 4 | 1966 | 4 | 1966 | OP | 4 | 1966 | 4 | 1966 | N | BIT | ST | N/A | Electric Utility | 1 | 1 | 1 | 1 | Simple
5416 | NC | 2727 | Marshall (NC) | 2017 | 6 | 2 | 2 | 2 | Conventional Steam Coal | 370 | 113530 | 106035 | [6 empty] | 1023575 | 1023575 |  |  | 1019308 |  | 4267 |  |  |  | 3898.352 | 16.07 | 36765 | 152 | 3809 | 16 | 518 | 31 | (ON) Once through No Cool Pond |  | ON | Open | Fresh | Surface | Lake Norman | Lake Norman | OP | 4 | 1966 | 4 | 1966 | OP | 4 | 1966 | 4 | 1966 | OP | 4 | 1966 | 4 | 1966 | N | BIT | ST | N/A | Electric Utility | 1 | 1 | 1 | 1 | Simple
5416 | NC | 2727 | Marshall (NC) | 2017 | 7 | 2 | 2 | 2 | Conventional Steam Coal | 370 | 170819 | 160473 | [6 empty] | 1587577 | 1587577 |  |  | 1583993 |  | 3584 |  |  |  | 5160.614 | 22.714 | 32159 | 142 | 3251 | 14 | 683 | 31 | (ON) Once through No Cool Pond |  | ON | Open | Fresh | Surface | Lake Norman | Lake Norman | OP | 4 | 1966 | 4 | 1966 | OP | 4 | 1966 | 4 | 1966 | OP | 4 | 1966 | 4 | 1966 | N | BIT | ST | N/A | Electric Utility | 1 | 1 | 1 | 1 | Simple
5416 | NC | 2727 | Marshall (NC) | 2017 | 8 | 2 | 2 | 2 | Conventional Steam Coal | 370 | 98155 | 90758 | [6 empty] | 888597 | 888597 |  |  | 883684 |  | 4913 |  |  |  | 7780.999 | 22.473 | 85733 | 248 | 8757 | 25 | 744 | 31 | (ON) Once through No Cool Pond |  | ON | Open | Fresh | Surface | Lake Norman | Lake Norman | OP | 4 | 1966 | 4 | 1966 | OP | 4 | 1966 | 4 | 1966 | OP | 4 | 1966 | 4 | 1966 | N | BIT | ST | N/A | Electric Utility | 1 | 1 | 1 | 1 | Simple
5416 | NC | 2727 | Marshall (NC) | 2017 | 9 | 2 | 2 | 2 | Conventional Steam Coal | 370 | 112115 | 103682 | [6 empty] | 1035407 | 1035407 |  |  | 1032397 |  | 3011 |  |  |  | 7966.182 | 17.95 | 76833 | 173 | 7694 | 17 | 708 | 31 | (ON) Once through No Cool Pond |  | ON | Open | Fresh | Surface | Lake Norman | Lake Norman | OP | 4 | 1966 | 4 | 1966 | OP | 4 | 1966 | 4 | 1966 | OP | 4 | 1966 | 4 | 1966 | N | BIT | ST | N/A | Electric Utility | 1 | 1 | 1 | 1 | Simple
5416 | NC | 2727 | Marshall (NC) | 2017 | 10 | 2 | 2 | 2 | Conventional Steam Coal | 370 | 57393 | 52818 | [6 empty] | 525332 | 525332 |  |  | 522309 |  | 3022 |  |  |  | 3779.694 | 17.504 | 71561 | 331 | 7195 | 33 | 536 | 31 | (ON) Once through No Cool Pond |  | ON | Open | Fresh | Surface | Lake Norman | Lake Norman | OP | 4 | 1966 | 4 | 1966 | OP | 4 | 1966 | 4 | 1966 | OP | 4 | 1966 | 4 | 1966 | N | BIT | ST | N/A | Electric Utility | 1 | 1 | 1 | 1 | Simple
5416 | NC | 2727 | Marshall (NC) | 2017 | 11 | 2 | 2 | 2 | Conventional Steam Coal | 370 | 101154 | 94436 | [6 empty] | 922956 | 922956 |  |  | 916268 |  | 6687 |  |  |  | 5450.76 | 19.715 | 57719 | 209 | 5906 | 21 | 720 | 31 | (ON) Once through No Cool Pond |  | ON | Open | Fresh | Surface | Lake Norman | Lake Norman | OP | 4 | 1966 | 4 | 1966 | OP | 4 | 1966 | 4 | 1966 | OP | 4 | 1966 | 4 | 1966 | N | BIT | ST | N/A | Electric Utility | 1 | 1 | 1 | 1 | Simple
5416 | NC | 2727 | Marshall (NC) | 2017 | 12 | 2 | 2 | 2 | Conventional Steam Coal | 370 | 113072 | 105682 | [6 empty] | 981597 | 981597 |  |  | 976935 |  | 4662 |  |  |  | 5880.704 | 17.748 | 55645 | 168 | 5991 | 18 | 744 | 31 | (ON) Once through No Cool Pond |  | ON | Open | Fresh | Surface | Lake Norman | Lake Norman | OP | 4 | 1966 | 4 | 1966 | OP | 4 | 1966 | 4 | 1966 | OP | 4 | 1966 | 4 | 1966 | N | BIT | ST | N/A | Electric Utility | 1 | 1 | 1 | 1 | Simple
5416 | NC | 2727 | Marshall (NC) | 2017 | 1 | 3 | 3 | 3 | Conventional Steam Coal | 658 | 356242 | 334489 | [6 empty] | 3306869 | 3306869 |  |  | 3296616 |  | 10253 |  |  |  | 11293.92 | 17.435 | 33765 | 52 | 3415 | 5 | 744 | 31 | (ON) Once through No Cool Pond |  | ON | Open | Fresh | Surface | Lake Norman | Lake Norman | OP | 5 | 1969 | 5 | 1969 | OP | 5 | 1969 | 5 | 1969 | OP | 5 | 1969 | 5 | 1969 | N | BIT | ST | N/A | Electric Utility | 1 | 1 | 1 | 1 | Simple
5416 | NC | 2727 | Marshall (NC) | 2017 | 2 | 3 | 3 | 3 | Conventional Steam Coal | 658 | 186598 | 174209 | [6 empty] | 1663088 | 1663088 |  |  | 1660707 |  | 2381 |  |  |  | 6777.47 | 12.191 | 38904 | 70 | 4075 | 7 | 471 | 31 | (ON) Once through No Cool Pond |  | ON | Open | Fresh | Surface | Lake Norman | Lake Norman | OP | 5 | 1969 | 5 | 1969 | OP | 5 | 1969 | 5 | 1969 | OP | 5 | 1969 | 5 | 1969 | N | BIT | ST | N/A | Electric Utility | 1 | 1 | 1 | 1 | Simple
5416 | NC | 2727 | Marshall (NC) | 2017 | 3 | 3 | 3 | 3 | Conventional Steam Coal | 658 | 0 | -1379 | [6 empty] | 0 | 0 |  |  | 0 |  | 0 |  |  |  | 1410.306 | 4.017 |  |  |  |  | 157 | 31 | (ON) Once through No Cool Pond |  | ON | Open | Fresh | Surface | Lake Norman | Lake Norman | OP | 5 | 1969 | 5 | 1969 | OP | 5 | 1969 | 5 | 1969 | OP | 5 | 1969 | 5 | 1969 | N | BIT | ST | N/A | Electric Utility | 1 | 1 | 1 | 1 | Simple
5416 | NC | 2727 | Marshall (NC) | 2017 | 4 | 3 | 3 | 3 | Conventional Steam Coal | 658 | 0 | -1015 | [6 empty] | 0 | 0 |  |  | 0 |  | 0 | [9 empty] | 0 | 31 | (ON) Once through No Cool Pond |  | ON | Open | Fresh | Surface | Lake Norman | Lake Norman | OP | 5 | 1969 | 5 | 1969 | OP | 5 | 1969 | 5 | 1969 | OP | 5 | 1969 | 5 | 1969 | N | BIT | ST | N/A | Electric Utility | 1 | 1 | 1 | 1 | Simple
5416 | NC | 2727 | Marshall (NC) | 2017 | 5 | 3 | 3 | 3 | Conventional Steam Coal | 658 | 114 | -2562 | [6 empty] | 10615 | 10615 |  |  | 0 |  | 10615 |  |  |  | 5506.935 | 17.367 |  |  | 518794 | 1636 | 614 | 31 | (ON) Once through No Cool Pond |  | ON | Open | Fresh | Surface | Lake Norman | Lake Norman | OP | 5 | 1969 | 5 | 1969 | OP | 5 | 1969 | 5 | 1969 | OP | 5 | 1969 | 5 | 1969 | N | BIT | ST | N/A | Electric Utility | 1 | 1 | 1 | 1 | Simple
5416 | NC | 2727 | Marshall (NC) | 2017 | 6 | 3 | 3 | 3 | Conventional Steam Coal | 658 | 258814 | 242650 | [6 empty] | 2281464 | 2281464 |  |  | 2263914 |  | 17549 |  |  |  | 10141.004 | 22.337 | 41793 | 92 | 4445 | 10 | 720 | 31 | (ON) Once through No Cool Pond |  | ON | Open | Fresh | Surface | Lake Norman | Lake Norman | OP | 5 | 1969 | 5 | 1969 | OP | 5 | 1969 | 5 | 1969 | OP | 5 | 1969 | 5 | 1969 | N | BIT | ST | N/A | Electric Utility | 1 | 1 | 1 | 1 | Simple
5416 | NC | 2727 | Marshall (NC) | 2017 | 7 | 3 | 3 | 3 | Conventional Steam Coal | 658 | 386424 | 363693 | [6 empty] | 3391137 | 3391137 |  |  | 3382157 |  | 8980 |  |  |  | 11072.967 | 24.743 | 30446 | 68 | 3265 | 7 | 744 | 31 | (ON) Once through No Cool Pond |  | ON | Open | Fresh | Surface | Lake Norman | Lake Norman | OP | 5 | 1969 | 5 | 1969 | OP | 5 | 1969 | 5 | 1969 | OP | 5 | 1969 | 5 | 1969 | N | BIT | ST | N/A | Electric Utility | 1 | 1 | 1 | 1 | Simple
5416 | NC | 2727 | Marshall (NC) | 2017 | 8 | 3 | 3 | 3 | Conventional Steam Coal | 658 | 427034 | 401450 | [6 empty] | 3683819 | 3683819 |  |  | 3683674 |  | 145 |  |  |  | 13486.546 | 22.473 | 33595 | 56 | 3661 | 6 | 744 | 31 | (ON) Once through No Cool Pond |  | ON | Open | Fresh | Surface | Lake Norman | Lake Norman | OP | 5 | 1969 | 5 | 1969 | OP | 5 | 1969 | 5 | 1969 | OP | 5 | 1969 | 5 | 1969 | N | BIT | ST | N/A | Electric Utility | 1 | 1 | 1 | 1 | Simple
5416 | NC | 2727 | Marshall (NC) | 2017 | 9 | 3 | 3 | 3 | Conventional Steam Coal | 658 | 336218 | 313959 | [6 empty] | 2926137 | 2926137 |  |  | 2920903 |  | 5234 |  |  |  | 13737.6 | 18.254 | 43756 | 58 | 4695 | 6 | 720 | 31 | (ON) Once through No Cool Pond |  | ON | Open | Fresh | Surface | Lake Norman | Lake Norman | OP | 5 | 1969 | 5 | 1969 | OP | 5 | 1969 | 5 | 1969 | OP | 5 | 1969 | 5 | 1969 | N | BIT | ST | N/A | Electric Utility | 1 | 1 | 1 | 1 | Simple
5416 | NC | 2727 | Marshall (NC) | 2017 | 10 | 3 | 3 | 3 | Conventional Steam Coal | 658 | 396172 | 373369 | [6 empty] | 3490271 | 3490271 |  |  | 3489837 |  | 434 |  |  |  | 11338.011 | 24.297 | 30367 | 65 | 3248 | 7 | 744 | 31 | (ON) Once through No Cool Pond |  | ON | Open | Fresh | Surface | Lake Norman | Lake Norman | OP | 5 | 1969 | 5 | 1969 | OP | 5 | 1969 | 5 | 1969 | OP | 5 | 1969 | 5 | 1969 | N | BIT | ST | N/A | Electric Utility | 1 | 1 | 1 | 1 | Simple
5416 | NC | 2727 | Marshall (NC) | 2017 | 11 | 3 | 3 | 3 | Conventional Steam Coal | 658 | 414116 | 390166 | [6 empty] | 3628904 | 3628904 |  |  | 3628325 |  | 579 |  |  |  | 10944.78 | 19.715 | 28052 | 51 | 3016 | 5 | 720 | 31 | (ON) Once through No Cool Pond |  | ON | Open | Fresh | Surface | Lake Norman | Lake Norman | OP | 5 | 1969 | 5 | 1969 | OP | 5 | 1969 | 5 | 1969 | OP | 5 | 1969 | 5 | 1969 | N | BIT | ST | N/A | Electric Utility | 1 | 1 | 1 | 1 | Simple
5416 | NC | 2727 | Marshall (NC) | 2017 | 12 | 3 | 3 | 3 | Conventional Steam Coal | 658 | 426870 | 401623 | [6 empty] | 3551383 | 3551383 |  |  | 3551037 |  | 346 |  |  |  | 11728.166 | 17.748 | 29202 | 44 | 3302 | 5 | 744 | 31 | (ON) Once through No Cool Pond |  | ON | Open | Fresh | Surface | Lake Norman | Lake Norman | OP | 5 | 1969 | 5 | 1969 | OP | 5 | 1969 | 5 | 1969 | OP | 5 | 1969 | 5 | 1969 | N | BIT | ST | N/A | Electric Utility | 1 | 1 | 1 | 1 | Simple
5416 | NC | 2727 | Marshall (NC) | 2017 | 1 | 4 | 4 | 4 | Conventional Steam Coal | 660 | 426784 | 405060 | [6 empty] | 3977799 | 3977799 |  |  | 3976270 |  | 1529 |  |  |  | 11293.92 | 17.435 | 27882 | 43 | 2839 | 4 | 744 | 31 | (ON) Once through No Cool Pond |  | ON | Open | Fresh | Surface | Lake Norman | Lake Norman | OP | 5 | 1970 | 5 | 1970 | OP | 3 | 1965 | 3 | 1965 | OP | 5 | 1970 | 5 | 1970 | N | BIT | ST | N/A | Electric Utility | 1 | 1 | 1 | 1 | Simple
5416 | NC | 2727 | Marshall (NC) | 2017 | 2 | 4 | 4 | 4 | Conventional Steam Coal | 660 | 316256 | 298498 | [6 empty] | 2784401 | 2784401 |  |  | 2779367 |  | 5034 |  |  |  | 10239.584 | 17.394 | 34304 | 58 | 3677 | 6 | 672 | 31 | (ON) Once through No Cool Pond |  | ON | Open | Fresh | Surface | Lake Norman | Lake Norman | OP | 5 | 1970 | 5 | 1970 | OP | 3 | 1965 | 3 | 1965 | OP | 5 | 1970 | 5 | 1970 | N | BIT | ST | N/A | Electric Utility | 1 | 1 | 1 | 1 | Simple
5416 | NC | 2727 | Marshall (NC) | 2017 | 3 | 4 | 4 | 4 | Conventional Steam Coal | 660 | 236268 | 223870 | [6 empty] | 2425201 | 2425201 |  |  | 2423357 |  | 1844 |  |  |  | 6579.76 | 15.044 | 29391 | 67 | 2713 | 6 | 588 | 31 | (ON) Once through No Cool Pond |  | ON | Open | Fresh | Surface | Lake Norman | Lake Norman | OP | 5 | 1970 | 5 | 1970 | OP | 3 | 1965 | 3 | 1965 | OP | 5 | 1970 | 5 | 1970 | N | BIT | ST | N/A | Electric Utility | 1 | 1 | 1 | 1 | Simple
5416 | NC | 2727 | Marshall (NC) | 2017 | 4 | 4 | 4 | 4 | Conventional Steam Coal | 660 | 316260 | 299689 | [6 empty] | 2745883 | 2745883 |  |  | 2739340 |  | 6543 |  |  |  | 9861.269 | 24.3 | 32905 | 81 | 3591 | 9 | 720 | 31 | (ON) Once through No Cool Pond |  | ON | Open | Fresh | Surface | Lake Norman | Lake Norman | OP | 5 | 1970 | 5 | 1970 | OP | 3 | 1965 | 3 | 1965 | OP | 5 | 1970 | 5 | 1970 | N | BIT | ST | N/A | Electric Utility | 1 | 1 | 1 | 1 | Simple
5416 | NC | 2727 | Marshall (NC) | 2017 | 5 | 4 | 4 | 4 | Conventional Steam Coal | 660 | 418888 | 395926 | [6 empty] | 3929232 | 3929232 |  |  | 3928326 |  | 906 |  |  |  | 11294.437 | 21.044 | 28527 | 53 | 2874 | 5 | 744 | 31 | (ON) Once through No Cool Pond |  | ON | Open | Fresh | Surface | Lake Norman | Lake Norman | OP | 5 | 1970 | 5 | 1970 | OP | 3 | 1965 | 3 | 1965 | OP | 5 | 1970 | 5 | 1970 | N | BIT | ST | N/A | Electric Utility | 1 | 1 | 1 | 1 | Simple
5416 | NC | 2727 | Marshall (NC) | 2017 | 6 | 4 | 4 | 4 | Conventional Steam Coal | 660 | 409076 | 387105 | [6 empty] | 3562568 | 3562568 |  |  | 3562405 |  | 162 |  |  |  | 10929.6 | 22.337 | 28234 | 58 | 3068 | 6 | 720 | 31 | (ON) Once through No Cool Pond |  | ON | Open | Fresh | Surface | Lake Norman | Lake Norman | OP | 5 | 1970 | 5 | 1970 | OP | 3 | 1965 | 3 | 1965 | OP | 5 | 1970 | 5 | 1970 | N | BIT | ST | N/A | Electric Utility | 1 | 1 | 1 | 1 | Simple
5416 | NC | 2727 | Marshall (NC) | 2017 | 7 | 4 | 4 | 4 | Conventional Steam Coal | 660 | 443028 | 420148 | [6 empty] | 3853361 | 3853361 |  |  | 3853361 |  | 0 |  |  |  | 11295.005 | 24.743 | 26883 | 59 | 2931 | 6 | 744 | 31 | (ON) Once through No Cool Pond |  | ON | Open | Fresh | Surface | Lake Norman | Lake Norman | OP | 5 | 1970 | 5 | 1970 | OP | 3 | 1965 | 3 | 1965 | OP | 5 | 1970 | 5 | 1970 | N | BIT | ST | N/A | Electric Utility | 1 | 1 | 1 | 1 | Simple
5416 | NC | 2727 | Marshall (NC) | 2017 | 8 | 4 | 4 | 4 | Conventional Steam Coal | 660 | 424828 | 401404 | [6 empty] | 3647478 | 3647478 |  |  | 3647478 |  | 0 |  |  |  | 14136.336 | 22.473 | 35217 | 56 | 3876 | 6 | 744 | 31 | (ON) Once through No Cool Pond |  | ON | Open | Fresh | Surface | Lake Norman | Lake Norman | OP | 5 | 1970 | 5 | 1970 | OP | 3 | 1965 | 3 | 1965 | OP | 5 | 1970 | 5 | 1970 | N | BIT | ST | N/A | Electric Utility | 1 | 1 | 1 | 1 | Simple
5416 | NC | 2727 | Marshall (NC) | 2017 | 9 | 4 | 4 | 4 | Conventional Steam Coal | 660 | 283232 | 266973 | [6 empty] | 2396215 | 2396215 |  |  | 2387200 |  | 9015 |  |  |  | 12909.384 | 18.254 | 48355 | 68 | 5387 | 8 | 720 | 31 | (ON) Once through No Cool Pond |  | ON | Open | Fresh | Surface | Lake Norman | Lake Norman | OP | 5 | 1970 | 5 | 1970 | OP | 3 | 1965 | 3 | 1965 | OP | 5 | 1970 | 5 | 1970 | N | BIT | ST | N/A | Electric Utility | 1 | 1 | 1 | 1 | Simple
5416 | NC | 2727 | Marshall (NC) | 2017 | 10 | 4 | 4 | 4 | Conventional Steam Coal | 660 | 416940 | 395823 | [6 empty] | 3654582 | 3654582 |  |  | 3654582 |  | 0 |  |  |  | 11625.708 | 24.297 | 29371 | 61 | 3181 | 7 | 744 | 31 | (ON) Once through No Cool Pond |  | ON | Open | Fresh | Surface | Lake Norman | Lake Norman | OP | 5 | 1970 | 5 | 1970 | OP | 3 | 1965 | 3 | 1965 | OP | 5 | 1970 | 5 | 1970 | N | BIT | ST | N/A | Electric Utility | 1 | 1 | 1 | 1 | Simple
5416 | NC | 2727 | Marshall (NC) | 2017 | 11 | 4 | 4 | 4 | Conventional Steam Coal | 660 | 339980 | 323204 | [6 empty] | 2959872 | 2959872 |  |  | 2959142 |  | 730 |  |  |  | 10154.58 | 19.715 | 31418 | 61 | 3431 | 7 | 720 | 31 | (ON) Once through No Cool Pond |  | ON | Open | Fresh | Surface | Lake Norman | Lake Norman | OP | 5 | 1970 | 5 | 1970 | OP | 3 | 1965 | 3 | 1965 | OP | 5 | 1970 | 5 | 1970 | N | BIT | ST | N/A | Electric Utility | 1 | 1 | 1 | 1 | Simple
5416 | NC | 2727 | Marshall (NC) | 2017 | 12 | 4 | 4 | 4 | Conventional Steam Coal | 660 | 306872 | 291516 | [6 empty] | 2462137 | 2462137 |  |  | 2449097 |  | 13040 |  |  |  | 9707.636 | 17.748 | 33301 | 61 | 3943 | 7 | 744 | 31 | (ON) Once through No Cool Pond |  | ON | Open | Fresh | Surface | Lake Norman | Lake Norman | OP | 5 | 1970 | 5 | 1970 | OP | 3 | 1965 | 3 | 1965 | OP | 5 | 1970 | 5 | 1970 | N | BIT | ST | N/A | Electric Utility | 1 | 1 | 1 | 1 | Simple
12199 | ND | 2790 | R M Heskett | 2017 | 1 | Many | Many | C12 | Conventional Steam Coal | 104.3 | 33490 | 28503 | [6 empty] | 421633 | 421633 |  |  | 408966 | 927 |  |  |  | 11740 | 1369.971 | 1.161 | 48064 | 41 | 3249 | 3 | 744 | 17 | (ON) Once through No Cool Pond |  | ON | Open | Fresh | Surface | MISSOURI RIVER | MISSOURI RIVER | OP | 11 | 1954 | 11 | 1963 | OP | 11 | 1954 | 11 | 1963 | OP | 11 | 1963 | 11 | 1963 | N | LIG | ST | N/A | Electric Utility | 1 | 2 | 2 | 1 | 1C MB MG
12199 | ND | 2790 | R M Heskett | 2017 | 2 | Many | Many | C12 | Conventional Steam Coal | 104.3 | 45632 | 40296 | [6 empty] | 545611 | 545611 |  |  | 535796 | 0 |  |  |  | 9815 | 1455.823 | 1.048 | 36128 | 26 | 2668 | 2 | 672 | 17 | (ON) Once through No Cool Pond |  | ON | Open | Fresh | Surface | MISSOURI RIVER | MISSOURI RIVER | OP | 11 | 1954 | 11 | 1963 | OP | 11 | 1954 | 11 | 1963 | OP | 11 | 1963 | 11 | 1963 | N | LIG | ST | N/A | Electric Utility | 1 | 2 | 2 | 1 | 1C MB MG
12199 | ND | 2790 | R M Heskett | 2017 | 3 | Many | Many | C12 | Conventional Steam Coal | 104.3 | 50679 | 44662 | [6 empty] | 609642 | 609642 |  |  | 598561 | 0 |  |  |  | 11081 | 1914.441 | 1.161 | 42865 | 26 | 3140 | 2 | 743 | 17 | (ON) Once through No Cool Pond |  | ON | Open | Fresh | Surface | MISSOURI RIVER | MISSOURI RIVER | OP | 11 | 1954 | 11 | 1963 | OP | 11 | 1954 | 11 | 1963 | OP | 11 | 1963 | 11 | 1963 | N | LIG | ST | N/A | Electric Utility | 1 | 2 | 2 | 1 | 1C MB MG
12199 | ND | 2790 | R M Heskett | 2017 | 4 | Many | Many | C12 | Conventional Steam Coal | 104.3 | 25375 | 21696 | [6 empty] | 300424 | 300424 |  |  | 296212 | 223 |  |  |  | 3989 | 1334.773 | 1.123 | 61522 | 52 | 4443 | 4 | 689 | 17 | (ON) Once through No Cool Pond |  | ON | Open | Fresh | Surface | MISSOURI RIVER | MISSOURI RIVER | OP | 11 | 1954 | 11 | 1963 | OP | 11 | 1954 | 11 | 1963 | OP | 11 | 1963 | 11 | 1963 | N | LIG | ST | N/A | Electric Utility | 1 | 2 | 2 | 1 | 1C MB MG
12199 | ND | 2790 | R M Heskett | 2017 | 5 | Many | Many | C12 | Conventional Steam Coal | 104.3 | 43630 | 38596 | [6 empty] | 492642 | 492642 |  |  | 492642 | 0 |  |  |  | 0 | 1539.861 | 1.161 | 39897 | 30 | 3126 | 2 | 744 | 17 | (ON) Once through No Cool Pond |  | ON | Open | Fresh | Surface | MISSOURI RIVER | MISSOURI RIVER | OP | 11 | 1954 | 11 | 1963 | OP | 11 | 1954 | 11 | 1963 | OP | 11 | 1963 | 11 | 1963 | N | LIG | ST | N/A | Electric Utility | 1 | 2 | 2 | 1 | 1C MB MG
12199 | ND | 2790 | R M Heskett | 2017 | 6 | Many | Many | C12 | Conventional Steam Coal | 104.3 | 42325 | 37374 | [6 empty] | 484106 | 484106 |  |  | 484106 | 0 |  |  |  | 0 | 1494.883 | 1.123 | 39998 | 30 | 3088 | 2 | 720 | 17 | (ON) Once through No Cool Pond |  | ON | Open | Fresh | Surface | MISSOURI RIVER | MISSOURI RIVER | OP | 11 | 1954 | 11 | 1963 | OP | 11 | 1954 | 11 | 1963 | OP | 11 | 1963 | 11 | 1963 | N | LIG | ST | N/A | Electric Utility | 1 | 2 | 2 | 1 | 1C MB MG
12199 | ND | 2790 | R M Heskett | 2017 | 7 | Many | Many | C12 | Conventional Steam Coal | 104.3 | 47044 | 41484 | [6 empty] | 549839 | 549839 |  |  | 545755 | 0 |  |  |  | 4084 | 1775.511 | 1.161 | 42800 | 28 | 3229 | 2 | 744 | 17 | (ON) Once through No Cool Pond |  | ON | Open | Fresh | Surface | MISSOURI RIVER | MISSOURI RIVER | OP | 11 | 1954 | 11 | 1963 | OP | 11 | 1954 | 11 | 1963 | OP | 11 | 1963 | 11 | 1963 | N | LIG | ST | N/A | Electric Utility | 1 | 2 | 2 | 1 | 1C MB MG
12199 | ND | 2790 | R M Heskett | 2017 | 8 | Many | Many | C12 | Conventional Steam Coal | 104.3 | 50545 | 44580 | [6 empty] | 595901 | 595901 |  |  | 588904 | 0 |  |  |  | 6997 | 1676.151 | 1.161 | 37599 | 26 | 2813 | 2 | 744 | 17 | (ON) Once through No Cool Pond |  | ON | Open | Fresh | Surface | MISSOURI RIVER | MISSOURI RIVER | OP | 11 | 1954 | 11 | 1963 | OP | 11 | 1954 | 11 | 1963 | OP | 11 | 1963 | 11 | 1963 | N | LIG | ST | N/A | Electric Utility | 1 | 2 | 2 | 1 | 1C MB MG
12199 | ND | 2790 | R M Heskett | 2017 | 9 | Many | Many | C12 | Conventional Steam Coal | 104.3 | 49255 | 43423 | [6 empty] | 587901 | 587901 |  |  | 581569 | 0 |  |  |  | 6332 | 1621.333 | 1.123 | 37338 | 26 | 2758 | 2 | 720 | 17 | (ON) Once through No Cool Pond |  | ON | Open | Fresh | Surface | MISSOURI RIVER | MISSOURI RIVER | OP | 11 | 1954 | 11 | 1963 | OP | 11 | 1954 | 11 | 1963 | OP | 11 | 1963 | 11 | 1963 | N | LIG | ST | N/A | Electric Utility | 1 | 2 | 2 | 1 | 1C MB MG
12199 | ND | 2790 | R M Heskett | 2017 | 10 | Many | Many | C12 | Conventional Steam Coal | 104.3 | 35785 | 31074 | [6 empty] | 432285 | 432285 |  |  | 422250 | 30 |  |  |  | 10005 | 1451.376 | 1.161 | 46707 | 37 | 3357 | 3 | 744 | 17 | (ON) Once through No Cool Pond |  | ON | Open | Fresh | Surface | MISSOURI RIVER | MISSOURI RIVER | OP | 11 | 1954 | 11 | 1963 | OP | 11 | 1954 | 11 | 1963 | OP | 11 | 1963 | 11 | 1963 | N | LIG | ST | N/A | Electric Utility | 1 | 2 | 2 | 1 | 1C MB MG
12199 | ND | 2790 | R M Heskett | 2017 | 11 | Many | Many | C12 | Conventional Steam Coal | 104.3 | 49470 | 43567 | [6 empty] | 585253 | 585253 |  |  | 577877 | 0 |  |  |  | 7377 | 1487.893 | 1.123 | 34152 | 26 | 2542 | 2 | 720 | 17 | (ON) Once through No Cool Pond |  | ON | Open | Fresh | Surface | MISSOURI RIVER | MISSOURI RIVER | OP | 11 | 1954 | 11 | 1963 | OP | 11 | 1954 | 11 | 1963 | OP | 11 | 1963 | 11 | 1963 | N | LIG | ST | N/A | Electric Utility | 1 | 2 | 2 | 1 | 1C MB MG
12199 | ND | 2790 | R M Heskett | 2017 | 12 | Many | Many | C12 | Conventional Steam Coal | 104.3 | 44422 | 38880 | [6 empty] | 526097 | 526097 |  |  | 518074 | 139 |  |  |  | 7883 | 1480.056 | 1.161 | 38067 | 30 | 2813 | 2 | 744 | 17 | (ON) Once through No Cool Pond |  | ON | Open | Fresh | Surface | MISSOURI RIVER | MISSOURI RIVER | OP | 11 | 1954 | 11 | 1963 | OP | 11 | 1954 | 11 | 1963 | OP | 11 | 1963 | 11 | 1963 | N | LIG | ST | N/A | Electric Utility | 1 | 2 | 2 | 1 | 1C MB MG
1307 | ND | 2817 | Leland Olds | 2017 | 1 | 1 | 1 | 1 | Conventional Steam Coal | 222 | 109813 | 97013 | [6 empty] | 1180560 | 1180560 |  |  | 1175499 |  | 5060 |  |  |  | 3198.746 | 0 | 32972 | 0 | 2710 | 0 | 744 |  | (ON) Once through No Cool Pond |  | ON | Open | Fresh | Surface | Missouri River | Missouri River | OP | 1 | 1966 | 1 | 1966 | OP | 1 | 1966 | 1 | 1966 | OP | 1 | 1966 | 1 | 1966 | N | RC | ST | N/A | Electric Utility | 1 | 1 | 1 | 1 | Simple
1307 | ND | 2817 | Leland Olds | 2017 | 2 | 1 | 1 | 1 | Conventional Steam Coal | 222 | 115061 | 102270 | [6 empty] | 1203288 | 1203288 |  |  | 1202850 |  | 439 |  |  |  | 2891.931 | 0 | 28277 | 0 | 2403 | 0 | 672 |  | (ON) Once through No Cool Pond |  | ON | Open | Fresh | Surface | Missouri River | Missouri River | OP | 1 | 1966 | 1 | 1966 | OP | 1 | 1966 | 1 | 1966 | OP | 1 | 1966 | 1 | 1966 | N | RC | ST | N/A | Electric Utility | 1 | 1 | 1 | 1 | Simple
1307 | ND | 2817 | Leland Olds | 2017 | 3 | 1 | 1 | 1 | Conventional Steam Coal | 222 | 90593 | 79914 | [6 empty] | 960638 | 960638 |  |  | 956218 |  | 4420 |  |  |  | 3196.153 | 0 | 39995 | 0 | 3327 | 0 | 743 |  | (ON) Once through No Cool Pond |  | ON | Open | Fresh | Surface | Missouri River | Missouri River | OP | 1 | 1966 | 1 | 1966 | OP | 1 | 1966 | 1 | 1966 | OP | 1 | 1966 | 1 | 1966 | N | RC | ST | N/A | Electric Utility | 1 | 1 | 1 | 1 | Simple
1307 | ND | 2817 | Leland Olds | 2017 | 4 | 1 | 1 | 1 | Conventional Steam Coal | 222 | 131518 | 116499 | [6 empty] | 1394521 | 1394521 |  |  | 1393996 |  | 525 |  |  |  | 3084.976 | 0 | 26481 | 0 | 2212 | 0 | 720 |  | (ON) Once through No Cool Pond |  | ON | Open | Fresh | Surface | Missouri River | Missouri River | OP | 1 | 1966 | 1 | 1966 | OP | 1 | 1966 | 1 | 1966 | OP | 1 | 1966 | 1 | 1966 | N | RC | ST | N/A | Electric Utility | 1 | 1 | 1 | 1 | Simple
1307 | ND | 2817 | Leland Olds | 2017 | 5 | 1 | 1 | 1 | Conventional Steam Coal | 222 | 121004 | 107271 | [6 empty] | 1268856 | 1268856 |  |  | 1266201 |  | 2654 |  |  |  | 3198.84 | 0 | 29820 | 0 | 2521 | 0 | 744 |  | (ON) Once through No Cool Pond |  | ON | Open | Fresh | Surface | Missouri River | Missouri River | OP | 1 | 1966 | 1 | 1966 | OP | 1 | 1966 | 1 | 1966 | OP | 1 | 1966 | 1 | 1966 | N | RC | ST | N/A | Electric Utility | 1 | 1 | 1 | 1 | Simple
1307 | ND | 2817 | Leland Olds | 2017 | 6 | 1 | 1 | 1 | Conventional Steam Coal | 222 | 134278 | 119424 | [6 empty] | 1425055 | 1425055 |  |  | 1424640 |  | 415 |  |  |  | 3096.916 | 0 | 25932 | 0 | 2173 | 0 | 720 |  | (ON) Once through No Cool Pond |  | ON | Open | Fresh | Surface | Missouri River | Missouri River | OP | 1 | 1966 | 1 | 1966 | OP | 1 | 1966 | 1 | 1966 | OP | 1 | 1966 | 1 | 1966 | N | RC | ST | N/A | Electric Utility | 1 | 1 | 1 | 1 | Simple
1307 | ND | 2817 | Leland Olds | 2017 | 7 | 1 | 1 | 1 | Conventional Steam Coal | 222 | 119386 | 106513 | [6 empty] | 1270352 | 1270352 |  |  | 1267000 |  | 3352 |  |  |  | 3197.732 | 0 | 30022 | 0 | 2517 | 0 | 744 |  | (ON) Once through No Cool Pond |  | ON | Open | Fresh | Surface | Missouri River | Missouri River | OP | 1 | 1966 | 1 | 1966 | OP | 1 | 1966 | 1 | 1966 | OP | 1 | 1966 | 1 | 1966 | N | RC | ST | N/A | Electric Utility | 1 | 1 | 1 | 1 | Simple
1307 | ND | 2817 | Leland Olds | 2017 | 8 | 1 | 1 | 1 | Conventional Steam Coal | 222 | 121439 | 108966 | [6 empty] | 1297759 | 1297759 |  |  | 1292964 |  | 4795 |  |  |  | 3195.058 | 0 | 29322 | 0 | 2462 | 0 | 744 |  | (ON) Once through No Cool Pond |  | ON | Open | Fresh | Surface | Missouri River | Missouri River | OP | 1 | 1966 | 1 | 1966 | OP | 1 | 1966 | 1 | 1966 | OP | 1 | 1966 | 1 | 1966 | N | RC | ST | N/A | Electric Utility | 1 | 1 | 1 | 1 | Simple
1307 | ND | 2817 | Leland Olds | 2017 | 9 | 1 | 1 | 1 | Conventional Steam Coal | 222 | 88955 | 78477 | [6 empty] | 926153 | 926153 |  |  | 925028 |  | 1125 |  |  |  | 2608.176 | 0 | 33235 | 0 | 2816 | 0 | 684 |  | (ON) Once through No Cool Pond |  | ON | Open | Fresh | Surface | Missouri River | Missouri River | OP | 1 | 1966 | 1 | 1966 | OP | 1 | 1966 | 1 | 1966 | OP | 1 | 1966 | 1 | 1966 | N | RC | ST | N/A | Electric Utility | 1 | 1 | 1 | 1 | Simple
1307 | ND | 2817 | Leland Olds | 2017 | 10 | 1 | 1 | 1 | Conventional Steam Coal | 222 | 0 | 0 | [6 empty] | 0 | 0 |  |  | 0 |  | 0 |  |  |  | 0 | 0 |  |  |  |  | 0 |  | (ON) Once through No Cool Pond |  | ON | Open | Fresh | Surface | Missouri River | Missouri River | OP | 1 | 1966 | 1 | 1966 | OP | 1 | 1966 | 1 | 1966 | OP | 1 | 1966 | 1 | 1966 | N | RC | ST | N/A | Electric Utility | 1 | 1 | 1 | 1 | Simple
1307 | ND | 2817 | Leland Olds | 2017 | 11 | 1 | 1 | 1 | Conventional Steam Coal | 222 | 69967 | 61375 | [6 empty] | 785619 | 785619 |  |  | 778615 |  | 7005 |  |  |  | 2404.256 | 0 | 39173 | 0 | 3060 | 0 | 634 |  | (ON) Once through No Cool Pond |  | ON | Open | Fresh | Surface | Missouri River | Missouri River | OP | 1 | 1966 | 1 | 1966 | OP | 1 | 1966 | 1 | 1966 | OP | 1 | 1966 | 1 | 1966 | N | RC | ST | N/A | Electric Utility | 1 | 1 | 1 | 1 | Simple
1307 | ND | 2817 | Leland Olds | 2017 | 12 | 1 | 1 | 1 | Conventional Steam Coal | 222 | 112532 | 99670 | [6 empty] | 1194886 | 1194886 |  |  | 1187570 |  | 7316 |  |  |  | 3200.77 | 0 | 32114 | 0 | 2679 | 0 | 744 |  | (ON) Once through No Cool Pond |  | ON | Open | Fresh | Surface | Missouri River | Missouri River | OP | 1 | 1966 | 1 | 1966 | OP | 1 | 1966 | 1 | 1966 | OP | 1 | 1966 | 1 | 1966 | N | RC | ST | N/A | Electric Utility | 1 | 1 | 1 | 1 | Simple
1307 | ND | 2817 | Leland Olds | 2017 | 1 | 2 | 2 | 2 | Conventional Steam Coal | 445 | 280571 | 251311 | [6 empty] | 3004297 | 3004297 |  |  | 3002871 |  | 1425 |  |  |  | 6665.332 | 0 | 26522 | 0 | 2219 | 0 | 744 |  | (ON) Once through No Cool Pond |  | ON | Open | Fresh | Surface | Missouri River | Missouri River | OP | 12 | 1975 | 12 | 1975 | OP | 12 | 1975 | 12 | 1975 | OP | 12 | 1975 | 12 | 1975 | N | RC | ST | N/A | Electric Utility | 1 | 1 | 1 | 1 | Simple
1307 | ND | 2817 | Leland Olds | 2017 | 2 | 2 | 2 | 2 | Conventional Steam Coal | 445 | 166906 | 149625 | [6 empty] | 1753145 | 1753145 |  |  | 1748546 |  | 4599 |  |  |  | 6025.782 | 0 | 40273 | 0 | 3437 | 0 | 672 |  | (ON) Once through No Cool Pond |  | ON | Open | Fresh | Surface | Missouri River | Missouri River | OP | 12 | 1975 | 12 | 1975 | OP | 12 | 1975 | 12 | 1975 | OP | 12 | 1975 | 12 | 1975 | N | RC | ST | N/A | Electric Utility | 1 | 1 | 1 | 1 | Simple
1307 | ND | 2817 | Leland Olds | 2017 | 3 | 2 | 2 | 2 | Conventional Steam Coal | 445 | 250726 | 223150 | [6 empty] | 2673657 | 2673657 |  |  | 2671528 |  | 2129 |  |  |  | 6659.786 | 0 | 29844 | 0 | 2491 | 0 | 743 |  | (ON) Once through No Cool Pond |  | ON | Open | Fresh | Surface | Missouri River | Missouri River | OP | 12 | 1975 | 12 | 1975 | OP | 12 | 1975 | 12 | 1975 | OP | 12 | 1975 | 12 | 1975 | N | RC | ST | N/A | Electric Utility | 1 | 1 | 1 | 1 | Simple
1307 | ND | 2817 | Leland Olds | 2017 | 4 | 2 | 2 | 2 | Conventional Steam Coal | 445 | 254539 | 227144 | [6 empty] | 2695253 | 2695253 |  |  | 2694336 |  | 917 |  |  |  | 6437.699 | 0 | 28342 | 0 | 2389 | 0 | 720 |  | (ON) Once through No Cool Pond |  | ON | Open | Fresh | Surface | Missouri River | Missouri River | OP | 12 | 1975 | 12 | 1975 | OP | 12 | 1975 | 12 | 1975 | OP | 12 | 1975 | 12 | 1975 | N | RC | ST | N/A | Electric Utility | 1 | 1 | 1 | 1 | Simple
1307 | ND | 2817 | Leland Olds | 2017 | 5 | 2 | 2 | 2 | Conventional Steam Coal | 445 | 267104 | 238888 | [6 empty] | 2801629 | 2801629 |  |  | 2801000 |  | 629 |  |  |  | 6665.521 | 0 | 27902 | 0 | 2379 | 0 | 744 |  | (ON) Once through No Cool Pond |  | ON | Open | Fresh | Surface | Missouri River | Missouri River | OP | 12 | 1975 | 12 | 1975 | OP | 12 | 1975 | 12 | 1975 | OP | 12 | 1975 | 12 | 1975 | N | RC | ST | N/A | Electric Utility | 1 | 1 | 1 | 1 | Simple
1307 | ND | 2817 | Leland Olds | 2017 | 6 | 2 | 2 | 2 | Conventional Steam Coal | 445 | 201442 | 179888 | [6 empty] | 2120277 | 2120277 |  |  | 2115448 |  | 4829 |  |  |  | 6424.757 | 0 | 35715 | 0 | 3030 | 0 | 720 |  | (ON) Once through No Cool Pond |  | ON | Open | Fresh | Surface | Missouri River | Missouri River | OP | 12 | 1975 | 12 | 1975 | OP | 12 | 1975 | 12 | 1975 | OP | 12 | 1975 | 12 | 1975 | N | RC | ST | N/A | Electric Utility | 1 | 1 | 1 | 1 | Simple
1307 | ND | 2817 | Leland Olds | 2017 | 7 | 2 | 2 | 2 | Conventional Steam Coal | 445 | 292585 | 263677 | [6 empty] | 3055358 | 3055358 |  |  | 3052352 |  | 3006 |  |  |  | 6663.303 | 0 | 25271 | 0 | 2181 | 0 | 744 |  | (ON) Once through No Cool Pond |  | ON | Open | Fresh | Surface | Missouri River | Missouri River | OP | 12 | 1975 | 12 | 1975 | OP | 12 | 1975 | 12 | 1975 | OP | 12 | 1975 | 12 | 1975 | N | RC | ST | N/A | Electric Utility | 1 | 1 | 1 | 1 | Simple
1307 | ND | 2817 | Leland Olds | 2017 | 8 | 2 | 2 | 2 | Conventional Steam Coal | 445 | 262457 | 236469 | [6 empty] | 2768621 | 2768621 |  |  | 2764535 |  | 4085 |  |  |  | 6666.235 | 0 | 28191 | 0 | 2408 | 0 | 744 |  | (ON) Once through No Cool Pond |  | ON | Open | Fresh | Surface | Missouri River | Missouri River | OP | 12 | 1975 | 12 | 1975 | OP | 12 | 1975 | 12 | 1975 | OP | 12 | 1975 | 12 | 1975 | N | RC | ST | N/A | Electric Utility | 1 | 1 | 1 | 1 | Simple
1307 | ND | 2817 | Leland Olds | 2017 | 9 | 2 | 2 | 2 | Conventional Steam Coal | 445 | 264207 | 237038 | [6 empty] | 2760010 | 2760010 |  |  | 2756490 |  | 3520 |  |  |  | 6450.576 | 0 | 27213 | 0 | 2337 | 0 | 720 |  | (ON) Once through No Cool Pond |  | ON | Open | Fresh | Surface | Missouri River | Missouri River | OP | 12 | 1975 | 12 | 1975 | OP | 12 | 1975 | 12 | 1975 | OP | 12 | 1975 | 12 | 1975 | N | RC | ST | N/A | Electric Utility | 1 | 1 | 1 | 1 | Simple
1307 | ND | 2817 | Leland Olds | 2017 | 10 | 2 | 2 | 2 | Conventional Steam Coal | 445 | 188517 | 167287 | [6 empty] | 1996033 | 1996033 |  |  | 1987286 |  | 8747 |  |  |  | 6675.573 | 0 | 39905 | 0 | 3344 | 0 | 744 |  | (ON) Once through No Cool Pond |  | ON | Open | Fresh | Surface | Missouri River | Missouri River | OP | 12 | 1975 | 12 | 1975 | OP | 12 | 1975 | 12 | 1975 | OP | 12 | 1975 | 12 | 1975 | N | RC | ST | N/A | Electric Utility | 1 | 1 | 1 | 1 | Simple
1307 | ND | 2817 | Leland Olds | 2017 | 11 | 2 | 2 | 2 | Conventional Steam Coal | 445 | 270074 | 242456 | [6 empty] | 2802141 | 2802141 |  |  | 2800370 |  | 1771 |  |  |  | 6443.197 | 0 | 26575 | 0 | 2299 | 0 | 720 |  | (ON) Once through No Cool Pond |  | ON | Open | Fresh | Surface | Missouri River | Missouri River | OP | 12 | 1975 | 12 | 1975 | OP | 12 | 1975 | 12 | 1975 | OP | 12 | 1975 | 12 | 1975 | N | RC | ST | N/A | Electric Utility | 1 | 1 | 1 | 1 | Simple
1307 | ND | 2817 | Leland Olds | 2017 | 12 | 2 | 2 | 2 | Conventional Steam Coal | 445 | 256730 | 229637 | [6 empty] | 2684474 | 2684474 |  |  | 2679547 |  | 4928 |  |  |  | 6657.004 | 0 | 28989 | 0 | 2480 | 0 | 744 |  | (ON) Once through No Cool Pond |  | ON | Open | Fresh | Surface | Missouri River | Missouri River | OP | 12 | 1975 | 12 | 1975 | OP | 12 | 1975 | 12 | 1975 | OP | 12 | 1975 | 12 | 1975 | N | RC | ST | N/A | Electric Utility | 1 | 1 | 1 | 1 | Simple
12658 | ND | 2823 | Milton R Young | 2017 | 1 | 1 | B1 | CS1 | Conventional Steam Coal | 237 | 157590 | 141403 | [6 empty] | 1622757 | 1622757 |  |  | 1618300 |  | 4457 |  |  |  | 1132.7 | 0 | 8010 | 0 | 698 | 0 | 690 | 23 | (OC) Once through with Cool Pond |  | OC | Open | Fresh | Surface | Nelson Lake | Nelson Lake | OP | 10 | 1970 | 10 | 1970 | OP | 11 | 1970 | 11 | 1970 | OP | 11 | 1970 | 11 | 1970 | N | RC | ST | N/A | Electric Utility | 1 | 1 | 1 | 1 | Simple
12658 | ND | 2823 | Milton R Young | 2017 | 2 | 1 | B1 | CS1 | Conventional Steam Coal | 237 | 155662 | 139785 | [6 empty] | 1608370 | 1608370 |  |  | 1605124 |  | 3246 |  |  |  | 1363.3 | 0 | 9753 | 0 | 848 | 0 | 672 | 23 | (OC) Once through with Cool Pond |  | OC | Open | Fresh | Surface | Nelson Lake | Nelson Lake | OP | 10 | 1970 | 10 | 1970 | OP | 11 | 1970 | 11 | 1970 | OP | 11 | 1970 | 11 | 1970 | N | RC | ST | N/A | Electric Utility | 1 | 1 | 1 | 1 | Simple
12658 | ND | 2823 | Milton R Young | 2017 | 3 | 1 | B1 | CS1 | Conventional Steam Coal | 237 | 184189 | 165039 | [6 empty] | 1876693 | 1876693 |  |  | 1872436 |  | 4257 |  |  |  | 2480 | 0 | 15027 | 0 | 1321 | 0 | 744 | 23 | (OC) Once through with Cool Pond |  | OC | Open | Fresh | Surface | Nelson Lake | Nelson Lake | OP | 10 | 1970 | 10 | 1970 | OP | 11 | 1970 | 11 | 1970 | OP | 11 | 1970 | 11 | 1970 | N | RC | ST | N/A | Electric Utility | 1 | 1 | 1 | 1 | Simple
12658 | ND | 2823 | Milton R Young | 2017 | 4 | 1 | B1 | CS1 | Conventional Steam Coal | 237 | 182687 | 163668 | [6 empty] | 1911817 | 1911817 |  |  | 1909341 |  | 2475 |  |  |  | 5097.6 | 0 | 31146 | 0 | 2666 | 0 | 720 | 23 | (OC) Once through with Cool Pond |  | OC | Open | Fresh | Surface | Nelson Lake | Nelson Lake | OP | 10 | 1970 | 10 | 1970 | OP | 11 | 1970 | 11 | 1970 | OP | 11 | 1970 | 11 | 1970 | N | RC | ST | N/A | Electric Utility | 1 | 1 | 1 | 1 | Simple
12658 | ND | 2823 | Milton R Young | 2017 | 5 | 1 | B1 | CS1 | Conventional Steam Coal | 237 | 189131 | 169660 | [6 empty] | 1952780 | 1952780 |  |  | 1948981 |  | 3798 |  |  |  | 5267.5 | 0 | 31047 | 0 | 2697 | 0 | 744 | 23 | (OC) Once through with Cool Pond |  | OC | Open | Fresh | Surface | Nelson Lake | Nelson Lake | OP | 10 | 1970 | 10 | 1970 | OP | 11 | 1970 | 11 | 1970 | OP | 11 | 1970 | 11 | 1970 | N | RC | ST | N/A | Electric Utility | 1 | 1 | 1 | 1 | Simple
12658 | ND | 2823 | Milton R Young | 2017 | 6 | 1 | B1 | CS1 | Conventional Steam Coal | 237 | 119269 | 106811 | [6 empty] | 1265806 | 1265806 |  |  | 1263972 |  | 1835 |  |  |  | 2830.4 | 0 | 26499 | 0 | 2236 | 0 | 564 | 23 | (OC) Once through with Cool Pond |  | OC | Open | Fresh | Surface | Nelson Lake | Nelson Lake | OP | 10 | 1970 | 10 | 1970 | OP | 11 | 1970 | 11 | 1970 | OP | 11 | 1970 | 11 | 1970 | N | RC | ST | N/A | Electric Utility | 1 | 1 | 1 | 1 | Simple
12658 | ND | 2823 | Milton R Young | 2017 | 7 | 1 | B1 | CS1 | Conventional Steam Coal | 237 | 185384 | 166341 | [6 empty] | 1896898 | 1896898 |  |  | 1894864 |  | 2034 |  |  |  | 5161.9 | 0 | 31032 | 0 | 2721 | 0 | 744 | 23 | (OC) Once through with Cool Pond |  | OC | Open | Fresh | Surface | Nelson Lake | Nelson Lake | OP | 10 | 1970 | 10 | 1970 | OP | 11 | 1970 | 11 | 1970 | OP | 11 | 1970 | 11 | 1970 | N | RC | ST | N/A | Electric Utility | 1 | 1 | 1 | 1 | Simple
12658 | ND | 2823 | Milton R Young | 2017 | 8 | 1 | B1 | CS1 | Conventional Steam Coal | 237 | 189988 | 170584 | [6 empty] | 2053132 | 2053132 |  |  | 2052373 |  | 759 |  |  |  | 5267.5 | 0 | 30879 | 0 | 2566 | 0 | 744 | 23 | (OC) Once through with Cool Pond |  | OC | Open | Fresh | Surface | Nelson Lake | Nelson Lake | OP | 10 | 1970 | 10 | 1970 | OP | 11 | 1970 | 11 | 1970 | OP | 11 | 1970 | 11 | 1970 | N | RC | ST | N/A | Electric Utility | 1 | 1 | 1 | 1 | Simple
12658 | ND | 2823 | Milton R Young | 2017 | 9 | 1 | B1 | CS1 | Conventional Steam Coal | 237 | 174075 | 155827 | [6 empty] | 1816648 | 1816648 |  |  | 1816178 |  | 470 |  |  |  | 5097.6 | 0 | 32713 | 0 | 2806 | 0 | 720 | 23 | (OC) Once through with Cool Pond |  | OC | Open | Fresh | Surface | Nelson Lake | Nelson Lake | OP | 10 | 1970 | 10 | 1970 | OP | 11 | 1970 | 11 | 1970 | OP | 11 | 1970 | 11 | 1970 | N | RC | ST | N/A | Electric Utility | 1 | 1 | 1 | 1 | Simple
12658 | ND | 2823 | Milton R Young | 2017 | 10 | 1 | B1 | CS1 | Conventional Steam Coal | 237 | 172694 | 154741 | [6 empty] | 1762886 | 1762886 |  |  | 1759028 |  | 3857 |  |  |  | 5267.5 | 0 | 34041 | 0 | 2988 | 0 | 744 | 23 | (OC) Once through with Cool Pond |  | OC | Open | Fresh | Surface | Nelson Lake | Nelson Lake | OP | 10 | 1970 | 10 | 1970 | OP | 11 | 1970 | 11 | 1970 | OP | 11 | 1970 | 11 | 1970 | N | RC | ST | N/A | Electric Utility | 1 | 1 | 1 | 1 | Simple
12658 | ND | 2823 | Milton R Young | 2017 | 11 | 1 | B1 | CS1 | Conventional Steam Coal | 237 | 183116 | 164537 | [6 empty] | 1986673 | 1986673 |  |  | 1983915 |  | 2758 |  |  |  | 5097.6 | 0 | 30981 | 0 | 2566 | 0 | 720 | 23 | (OC) Once through with Cool Pond |  | OC | Open | Fresh | Surface | Nelson Lake | Nelson Lake | OP | 10 | 1970 | 10 | 1970 | OP | 11 | 1970 | 11 | 1970 | OP | 11 | 1970 | 11 | 1970 | N | RC | ST | N/A | Electric Utility | 1 | 1 | 1 | 1 | Simple
12658 | ND | 2823 | Milton R Young | 2017 | 12 | 1 | B1 | CS1 | Conventional Steam Coal | 237 | 170243 | 152858 | [6 empty] | 1806314 | 1806314 |  |  | 1801904 |  | 4410 |  |  |  | 1253.9 | 0 | 8203 | 0 | 694 | 0 | 726 | 23 | (OC) Once through with Cool Pond |  | OC | Open | Fresh | Surface | Nelson Lake | Nelson Lake | OP | 10 | 1970 | 10 | 1970 | OP | 11 | 1970 | 11 | 1970 | OP | 11 | 1970 | 11 | 1970 | N | RC | ST | N/A | Electric Utility | 1 | 1 | 1 | 1 | Simple
12658 | ND | 2823 | Milton R Young | 2017 | 1 | 2 | B2 | CS2 | Conventional Steam Coal | 447 | 311421 | 283694 | [6 empty] | 3245806 | 3245806 |  |  | 3234740 |  | 11066 |  |  |  | 2790 | 0 | 9835 | 0 | 860 | 0 | 744 | 20 | (OC) Once through with Cool Pond |  | OC | Open | Fresh | Surface | Nelson Lake | Nelson Lake | OP | 4 | 1977 | 4 | 1977 | OP | 5 | 1977 | 5 | 1977 | OP | 5 | 1977 | 5 | 1977 | N | RC | ST | N/A | Electric Utility | 1 | 1 | 1 | 1 | Simple
12658 | ND | 2823 | Milton R Young | 2017 | 2 | 2 | B2 | CS2 | Conventional Steam Coal | 447 | 302333 | 276650 | [6 empty] | 3104876 | 3104876 |  |  | 3102583 |  | 2293 |  |  |  | 2276 | 0 | 8227 | 0 | 733 | 0 | 672 | 20 | (OC) Once through with Cool Pond |  | OC | Open | Fresh | Surface | Nelson Lake | Nelson Lake | OP | 4 | 1977 | 4 | 1977 | OP | 5 | 1977 | 5 | 1977 | OP | 5 | 1977 | 5 | 1977 | N | RC | ST | N/A | Electric Utility | 1 | 1 | 1 | 1 | Simple
12658 | ND | 2823 | Milton R Young | 2017 | 3 | 2 | B2 | CS2 | Conventional Steam Coal | 447 | 328494 | 300449 | [6 empty] | 3369887 | 3369887 |  |  | 3362896 |  | 6991 |  |  |  | 6300 | 0 | 20969 | 0 | 1869 | 0 | 744 | 20 | (OC) Once through with Cool Pond |  | OC | Open | Fresh | Surface | Nelson Lake | Nelson Lake | OP | 4 | 1977 | 4 | 1977 | OP | 5 | 1977 | 5 | 1977 | OP | 5 | 1977 | 5 | 1977 | N | RC | ST | N/A | Electric Utility | 1 | 1 | 1 | 1 | Simple
12658 | ND | 2823 | Milton R Young | 2017 | 4 | 2 | B2 | CS2 | Conventional Steam Coal | 447 | 289042 | 264438 | [6 empty] | 3039950 | 3039950 |  |  | 3038204 |  | 1746 |  |  |  | 8116.7 | 0 | 30694 | 0 | 2670 | 0 | 637 | 20 | (OC) Once through with Cool Pond |  | OC | Open | Fresh | Surface | Nelson Lake | Nelson Lake | OP | 4 | 1977 | 4 | 1977 | OP | 5 | 1977 | 5 | 1977 | OP | 5 | 1977 | 5 | 1977 | N | RC | ST | N/A | Electric Utility | 1 | 1 | 1 | 1 | Simple
12658 | ND | 2823 | Milton R Young | 2017 | 5 | 2 | B2 | CS2 | Conventional Steam Coal | 447 | 336540 | 307641 | [6 empty] | 3480777 | 3480777 |  |  | 3471516 |  | 9261 |  |  |  | 11160 | 0 | 36276 | 0 | 3206 | 0 | 744 | 20 | (OC) Once through with Cool Pond |  | OC | Open | Fresh | Surface | Nelson Lake | Nelson Lake | OP | 4 | 1977 | 4 | 1977 | OP | 5 | 1977 | 5 | 1977 | OP | 5 | 1977 | 5 | 1977 | N | RC | ST | N/A | Electric Utility | 1 | 1 | 1 | 1 | Simple
12658 | ND | 2823 | Milton R Young | 2017 | 6 | 2 | B2 | CS2 | Conventional Steam Coal | 447 | 332685 | 304179 | [6 empty] | 3495694 | 3495694 |  |  | 3495135 |  | 559 |  |  |  | 10451.6 | 0 | 34360 | 0 | 2990 | 0 | 720 | 20 | (OC) Once through with Cool Pond |  | OC | Open | Fresh | Surface | Nelson Lake | Nelson Lake | OP | 4 | 1977 | 4 | 1977 | OP | 5 | 1977 | 5 | 1977 | OP | 5 | 1977 | 5 | 1977 | N | RC | ST | N/A | Electric Utility | 1 | 1 | 1 | 1 | Simple
12658 | ND | 2823 | Milton R Young | 2017 | 7 | 2 | B2 | CS2 | Conventional Steam Coal | 447 | 288798 | 262637 | [6 empty] | 3103927 | 3103927 |  |  | 3102027 |  | 1899 |  |  |  | 9460 | 0 | 36019 | 0 | 3048 | 0 | 699 | 20 | (OC) Once through with Cool Pond |  | OC | Open | Fresh | Surface | Nelson Lake | Nelson Lake | OP | 4 | 1977 | 4 | 1977 | OP | 5 | 1977 | 5 | 1977 | OP | 5 | 1977 | 5 | 1977 | N | RC | ST | N/A | Electric Utility | 1 | 1 | 1 | 1 | Simple
12658 | ND | 2823 | Milton R Young | 2017 | 8 | 2 | B2 | CS2 | Conventional Steam Coal | 447 | 341762 | 312260 | [6 empty] | 3684447 | 3684447 |  |  | 3678467 |  | 5980 |  |  |  | 11160 | 0 | 35739 | 0 | 3029 | 0 | 744 | 20 | (OC) Once through with Cool Pond |  | OC | Open | Fresh | Surface | Nelson Lake | Nelson Lake | OP | 4 | 1977 | 4 | 1977 | OP | 5 | 1977 | 5 | 1977 | OP | 5 | 1977 | 5 | 1977 | N | RC | ST | N/A | Electric Utility | 1 | 1 | 1 | 1 | Simple
12658 | ND | 2823 | Milton R Young | 2017 | 9 | 2 | B2 | CS2 | Conventional Steam Coal | 447 | 315457 | 287929 | [6 empty] | 3346816 | 3346816 |  |  | 3343970 |  | 2846 |  |  |  | 10451.6 | 0 | 36299 | 0 | 3123 | 0 | 720 | 20 | (OC) Once through with Cool Pond |  | OC | Open | Fresh | Surface | Nelson Lake | Nelson Lake | OP | 4 | 1977 | 4 | 1977 | OP | 5 | 1977 | 5 | 1977 | OP | 5 | 1977 | 5 | 1977 | N | RC | ST | N/A | Electric Utility | 1 | 1 | 1 | 1 | Simple
12658 | ND | 2823 | Milton R Young | 2017 | 10 | 2 | B2 | CS2 | Conventional Steam Coal | 447 | 335358 | 306422 | [6 empty] | 3436875 | 3436875 |  |  | 3435722 |  | 1152 |  |  |  | 11160 | 0 | 36420 | 0 | 3247 | 0 | 744 | 20 | (OC) Once through with Cool Pond |  | OC | Open | Fresh | Surface | Nelson Lake | Nelson Lake | OP | 4 | 1977 | 4 | 1977 | OP | 5 | 1977 | 5 | 1977 | OP | 5 | 1977 | 5 | 1977 | N | RC | ST | N/A | Electric Utility | 1 | 1 | 1 | 1 | Simple
12658 | ND | 2823 | Milton R Young | 2017 | 11 | 2 | B2 | CS2 | Conventional Steam Coal | 447 | 278004 | 254116 | [6 empty] | 2873943 | 2873943 |  |  | 2871091 |  | 2852 |  |  |  | 9009.9 | 0 | 35456 | 0 | 3135 | 0 | 693 | 20 | (OC) Once through with Cool Pond |  | OC | Open | Fresh | Surface | Nelson Lake | Nelson Lake | OP | 4 | 1977 | 4 | 1977 | OP | 5 | 1977 | 5 | 1977 | OP | 5 | 1977 | 5 | 1977 | N | RC | ST | N/A | Electric Utility | 1 | 1 | 1 | 1 | Simple
12658 | ND | 2823 | Milton R Young | 2017 | 12 | 2 | B2 | CS2 | Conventional Steam Coal | 447 | 348076 | 319290 | [6 empty] | 3602290 | 3602290 |  |  | 3595675 |  | 6615 |  |  |  | 11160 | 0 | 34953 | 0 | 3098 | 0 | 744 | 20 | (OC) Once through with Cool Pond |  | OC | Open | Fresh | Surface | Nelson Lake | Nelson Lake | OP | 4 | 1977 | 4 | 1977 | OP | 5 | 1977 | 5 | 1977 | OP | 5 | 1977 | 5 | 1977 | N | RC | ST | N/A | Electric Utility | 1 | 1 | 1 | 1 | Simple
58620 | OH | 2828 | Cardinal | 2017 | 1 | 1 | 1 | 1 | Conventional Steam Coal | 580 | 457279 | 428300 | [6 empty] | 4001274 | 4001274 |  |  | 3999867 |  | 1407 |  |  |  | 16028.578 | 160.286 | 37424 | 374 | 4006 | 40 | 744 | 4 | (ON) Once through No Cool Pond |  | ON | Open | Fresh | Surface | Ohio River | Ohio River | OP | 2 | 1967 | 2 | 1967 | OP | 9 | 1966 | 9 | 1966 | OP | 9 | 1966 | 9 | 1966 | N | BIT | ST | N/A | IPP Non-CHP | 1 | 1 | 1 | 1 | Simple
58620 | OH | 2828 | Cardinal | 2017 | 2 | 1 | 1 | 1 | Conventional Steam Coal | 580 | 295135 | 275810 | [6 empty] | 2562677 | 2562677 |  |  | 2555472 |  | 7205 |  |  |  | 11375.245 | 113.752 | 41243 | 412 | 4439 | 44 | 528 | 4 | (ON) Once through No Cool Pond |  | ON | Open | Fresh | Surface | Ohio River | Ohio River | OP | 2 | 1967 | 2 | 1967 | OP | 9 | 1966 | 9 | 1966 | OP | 9 | 1966 | 9 | 1966 | N | BIT | ST | N/A | IPP Non-CHP | 1 | 1 | 1 | 1 | Simple
58620 | OH | 2828 | Cardinal | 2017 | 3 | 1 | 1 | 1 | Conventional Steam Coal | 580 | 192612 | 179619 | [6 empty] | 1719666 | 1719666 |  |  | 1695130 |  | 24536 |  |  |  | 7820.395 | 78.204 | 43539 | 435 | 4548 | 45 | 363 | 4 | (ON) Once through No Cool Pond |  | ON | Open | Fresh | Surface | Ohio River | Ohio River | OP | 2 | 1967 | 2 | 1967 | OP | 9 | 1966 | 9 | 1966 | OP | 9 | 1966 | 9 | 1966 | N | BIT | ST | N/A | IPP Non-CHP | 1 | 1 | 1 | 1 | Simple
58620 | OH | 2828 | Cardinal | 2017 | 4 | 1 | 1 | 1 | Conventional Steam Coal | 580 | 0 | 0 | [6 empty] | 0 | 0 |  |  | 0 |  | 0 | [9 empty] | 0 | 4 | (ON) Once through No Cool Pond |  | ON | Open | Fresh | Surface | Ohio River | Ohio River | OP | 2 | 1967 | 2 | 1967 | OP | 9 | 1966 | 9 | 1966 | OP | 9 | 1966 | 9 | 1966 | N | BIT | ST | N/A | IPP Non-CHP | 1 | 1 | 1 | 1 | Simple
58620 | OH | 2828 | Cardinal | 2017 | 5 | 1 | 1 | 1 | Conventional Steam Coal | 580 | 106756 | 99731 | [6 empty] | 933063 | 933063 |  |  | 924612 |  | 8451 |  |  |  | 1100.793 | 11.008 | 11038 | 110 | 1180 | 12 | 198 | 4 | (ON) Once through No Cool Pond |  | ON | Open | Fresh | Surface | Ohio River | Ohio River | OP | 2 | 1967 | 2 | 1967 | OP | 9 | 1966 | 9 | 1966 | OP | 9 | 1966 | 9 | 1966 | N | BIT | ST | N/A | IPP Non-CHP | 1 | 1 | 1 | 1 | Simple
58620 | OH | 2828 | Cardinal | 2017 | 6 | 1 | 1 | 1 | Conventional Steam Coal | 580 | 411975 | 385551 | [6 empty] | 3752142 | 3752142 |  |  | 3744975 |  | 7167 |  |  |  | 16028.578 | 160.286 | 41573 | 416 | 4272 | 43 | 720 | 4 | (ON) Once through No Cool Pond |  | ON | Open | Fresh | Surface | Ohio River | Ohio River | OP | 2 | 1967 | 2 | 1967 | OP | 9 | 1966 | 9 | 1966 | OP | 9 | 1966 | 9 | 1966 | N | BIT | ST | N/A | IPP Non-CHP | 1 | 1 | 1 | 1 | Simple
58620 | OH | 2828 | Cardinal | 2017 | 7 | 1 | 1 | 1 | Conventional Steam Coal | 580 | 373066 | 349093 | [6 empty] | 3396154 | 3396154 |  |  | 3395100 |  | 1054 |  |  |  | 6297.011 | 62.97 | 18038 | 180 | 1854 | 19 | 697 | 4 | (ON) Once through No Cool Pond |  | ON | Open | Fresh | Surface | Ohio River | Ohio River | OP | 2 | 1967 | 2 | 1967 | OP | 9 | 1966 | 9 | 1966 | OP | 9 | 1966 | 9 | 1966 | N | BIT | ST | N/A | IPP Non-CHP | 1 | 1 | 1 | 1 | Simple
58620 | OH | 2828 | Cardinal | 2017 | 8 | 1 | 1 | 1 | Conventional Steam Coal | 580 | 197883 | 185074 | [6 empty] | 1818083 | 1818083 |  |  | 1805658 |  | 12425 |  |  |  | 1621.872 | 16.219 | 8763 | 88 | 892 | 9 | 389 | 4 | (ON) Once through No Cool Pond |  | ON | Open | Fresh | Surface | Ohio River | Ohio River | OP | 2 | 1967 | 2 | 1967 | OP | 9 | 1966 | 9 | 1966 | OP | 9 | 1966 | 9 | 1966 | N | BIT | ST | N/A | IPP Non-CHP | 1 | 1 | 1 | 1 | Simple
58620 | OH | 2828 | Cardinal | 2017 | 9 | 1 | 1 | 1 | Conventional Steam Coal | 580 | 381831 | 357404 | [6 empty] | 3492309 | 3492309 |  |  | 3490700 |  | 1609 |  |  |  | 6721.63 | 67.216 | 18807 | 188 | 1925 | 19 | 720 | 4 | (ON) Once through No Cool Pond |  | ON | Open | Fresh | Surface | Ohio River | Ohio River | OP | 2 | 1967 | 2 | 1967 | OP | 9 | 1966 | 9 | 1966 | OP | 9 | 1966 | 9 | 1966 | N | BIT | ST | N/A | IPP Non-CHP | 1 | 1 | 1 | 1 | Simple
58620 | OH | 2828 | Cardinal | 2017 | 10 | 1 | 1 | 1 | Conventional Steam Coal | 580 | 212288 | 198562 | [6 empty] | 1898813 | 1898813 |  |  | 1893468 |  | 5345 |  |  |  | 3297.574 | 32.976 | 16607 | 166 | 1737 | 17 | 365 | 4 | (ON) Once through No Cool Pond |  | ON | Open | Fresh | Surface | Ohio River | Ohio River | OP | 2 | 1967 | 2 | 1967 | OP | 9 | 1966 | 9 | 1966 | OP | 9 | 1966 | 9 | 1966 | N | BIT | ST | N/A | IPP Non-CHP | 1 | 1 | 1 | 1 | Simple
58620 | OH | 2828 | Cardinal | 2017 | 11 | 1 | 1 | 1 | Conventional Steam Coal | 580 | 377604 | 353327 | [6 empty] | 3395311 | 3395311 |  |  | 3382714 |  | 12597 |  |  |  | 15210.289 | 152.103 | 43049 | 430 | 4480 | 45 | 706 | 4 | (ON) Once through No Cool Pond |  | ON | Open | Fresh | Surface | Ohio River | Ohio River | OP | 2 | 1967 | 2 | 1967 | OP | 9 | 1966 | 9 | 1966 | OP | 9 | 1966 | 9 | 1966 | N | BIT | ST | N/A | IPP Non-CHP | 1 | 1 | 1 | 1 | Simple
58620 | OH | 2828 | Cardinal | 2017 | 12 | 1 | 1 | 1 | Conventional Steam Coal | 580 | 433609 | 406038 | [6 empty] | 3896433 | 3896433 |  |  | 3896056 |  | 377 |  |  |  | 16028.578 | 160.286 | 39476 | 395 | 4114 | 41 | 744 | 4 | (ON) Once through No Cool Pond |  | ON | Open | Fresh | Surface | Ohio River | Ohio River | OP | 2 | 1967 | 2 | 1967 | OP | 9 | 1966 | 9 | 1966 | OP | 9 | 1966 | 9 | 1966 | N | BIT | ST | N/A | IPP Non-CHP | 1 | 1 | 1 | 1 | Simple
58620 | OH | 2828 | Cardinal | 2017 | 1 | 2 | 2 | 2 | Conventional Steam Coal | 590 | 451722 | 424183 | [6 empty] | 4173239 | 4173239 |  |  | 4169866 |  | 3373 |  |  |  | 15791.596 | 157.916 | 37228 | 372 | 3784 | 38 | 733 | 4 | (ON) Once through No Cool Pond |  | ON | Open | Fresh | Surface | Ohio River | Ohio River | OP | 7 | 1967 | 7 | 1967 | OP | 5 | 1967 | 5 | 1967 | OP | 5 | 1967 | 5 | 1967 | N | BIT | ST | N/A | IPP Non-CHP | 1 | 1 | 1 | 1 | Simple
58620 | OH | 2828 | Cardinal | 2017 | 2 | 2 | 2 | 2 | Conventional Steam Coal | 590 | 411196 | 385552 | [6 empty] | 3749986 | 3749986 |  |  | 3749145 |  | 842 |  |  |  | 14477.585 | 144.776 | 37550 | 376 | 3861 | 39 | 672 | 4 | (ON) Once through No Cool Pond |  | ON | Open | Fresh | Surface | Ohio River | Ohio River | OP | 7 | 1967 | 7 | 1967 | OP | 5 | 1967 | 5 | 1967 | OP | 5 | 1967 | 5 | 1967 | N | BIT | ST | N/A | IPP Non-CHP | 1 | 1 | 1 | 1 | Simple
58620 | OH | 2828 | Cardinal | 2017 | 3 | 2 | 2 | 2 | Conventional Steam Coal | 590 | 458904 | 430311 | [6 empty] | 4062657 | 4062657 |  |  | 4062571 |  | 86 |  |  |  | 16007.034 | 160.07 | 37199 | 372 | 3940 | 39 | 743 | 4 | (ON) Once through No Cool Pond |  | ON | Open | Fresh | Surface | Ohio River | Ohio River | OP | 7 | 1967 | 7 | 1967 | OP | 5 | 1967 | 5 | 1967 | OP | 5 | 1967 | 5 | 1967 | N | BIT | ST | N/A | IPP Non-CHP | 1 | 1 | 1 | 1 | Simple
58620 | OH | 2828 | Cardinal | 2017 | 4 | 2 | 2 | 2 | Conventional Steam Coal | 590 | 306324 | 287306 | [6 empty] | 2769597 | 2769597 |  |  | 2768951 |  | 646 |  |  |  | 8324.586 | 83.246 | 28975 | 290 | 3006 | 30 | 504 | 4 | (ON) Once through No Cool Pond |  | ON | Open | Fresh | Surface | Ohio River | Ohio River | OP | 7 | 1967 | 7 | 1967 | OP | 5 | 1967 | 5 | 1967 | OP | 5 | 1967 | 5 | 1967 | N | BIT | ST | N/A | IPP Non-CHP | 1 | 1 | 1 | 1 | Simple
58620 | OH | 2828 | Cardinal | 2017 | 5 | 2 | 2 | 2 | Conventional Steam Coal | 590 | 367766 | 344597 | [6 empty] | 3272808 | 3272808 |  |  | 3247292 |  | 25516 |  |  |  | 13018.845 | 130.188 | 37780 | 378 | 3978 | 40 | 635 | 4 | (ON) Once through No Cool Pond |  | ON | Open | Fresh | Surface | Ohio River | Ohio River | OP | 7 | 1967 | 7 | 1967 | OP | 5 | 1967 | 5 | 1967 | OP | 5 | 1967 | 5 | 1967 | N | BIT | ST | N/A | IPP Non-CHP | 1 | 1 | 1 | 1 | Simple
58620 | OH | 2828 | Cardinal | 2017 | 6 | 2 | 2 | 2 | Conventional Steam Coal | 590 | 268783 | 251815 | [6 empty] | 2499819 | 2499819 |  |  | 2493026 |  | 6792 |  |  |  | 11531.671 | 115.317 | 45794 | 458 | 4613 | 46 | 518 | 4 | (ON) Once through No Cool Pond |  | ON | Open | Fresh | Surface | Ohio River | Ohio River | OP | 7 | 1967 | 7 | 1967 | OP | 5 | 1967 | 5 | 1967 | OP | 5 | 1967 | 5 | 1967 | N | BIT | ST | N/A | IPP Non-CHP | 1 | 1 | 1 | 1 | Simple
58620 | OH | 2828 | Cardinal | 2017 | 7 | 2 | 2 | 2 | Conventional Steam Coal | 590 | 348444 | 326620 | [6 empty] | 3308354 | 3308354 |  |  | 3303387 |  | 4968 |  |  |  | 11310.768 | 113.108 | 34630 | 346 | 3419 | 34 | 651 | 4 | (ON) Once through No Cool Pond |  | ON | Open | Fresh | Surface | Ohio River | Ohio River | OP | 7 | 1967 | 7 | 1967 | OP | 5 | 1967 | 5 | 1967 | OP | 5 | 1967 | 5 | 1967 | N | BIT | ST | N/A | IPP Non-CHP | 1 | 1 | 1 | 1 | Simple
58620 | OH | 2828 | Cardinal | 2017 | 8 | 2 | 2 | 2 | Conventional Steam Coal | 590 | 394292 | 368312 | [6 empty] | 3806016 | 3806016 |  |  | 3805740 |  | 276 |  |  |  | 12409.924 | 124.099 | 33694 | 337 | 3261 | 33 | 744 | 4 | (ON) Once through No Cool Pond |  | ON | Open | Fresh | Surface | Ohio River | Ohio River | OP | 7 | 1967 | 7 | 1967 | OP | 5 | 1967 | 5 | 1967 | OP | 5 | 1967 | 5 | 1967 | N | BIT | ST | N/A | IPP Non-CHP | 1 | 1 | 1 | 1 | Simple
58620 | OH | 2828 | Cardinal | 2017 | 9 | 2 | 2 | 2 | Conventional Steam Coal | 590 | 384321 | 358897 | [6 empty] | 3571892 | 3571892 |  |  | 3570266 |  | 1626 |  |  |  | 8790.28 | 87.903 | 24492 | 245 | 2461 | 25 | 720 | 4 | (ON) Once through No Cool Pond |  | ON | Open | Fresh | Surface | Ohio River | Ohio River | OP | 7 | 1967 | 7 | 1967 | OP | 5 | 1967 | 5 | 1967 | OP | 5 | 1967 | 5 | 1967 | N | BIT | ST | N/A | IPP Non-CHP | 1 | 1 | 1 | 1 | Simple
58620 | OH | 2828 | Cardinal | 2017 | 10 | 2 | 2 | 2 | Conventional Steam Coal | 590 | 315149 | 294182 | [6 empty] | 2900926 | 2900926 |  |  | 2894070 |  | 6856 |  |  |  | 7783.754 | 77.838 | 26459 | 265 | 2683 | 27 | 560 | 4 | (ON) Once through No Cool Pond |  | ON | Open | Fresh | Surface | Ohio River | Ohio River | OP | 7 | 1967 | 7 | 1967 | OP | 5 | 1967 | 5 | 1967 | OP | 5 | 1967 | 5 | 1967 | N | BIT | ST | N/A | IPP Non-CHP | 1 | 1 | 1 | 1 | Simple
58620 | OH | 2828 | Cardinal | 2017 | 11 | 2 | 2 | 2 | Conventional Steam Coal | 590 | 329842 | 308364 | [6 empty] | 2897006 | 2897006 |  |  | 2890018 |  | 6988 |  |  |  | 12486.917 | 124.869 | 40494 | 405 | 4310 | 43 | 621 | 4 | (ON) Once through No Cool Pond |  | ON | Open | Fresh | Surface | Ohio River | Ohio River | OP | 7 | 1967 | 7 | 1967 | OP | 5 | 1967 | 5 | 1967 | OP | 5 | 1967 | 5 | 1967 | N | BIT | ST | N/A | IPP Non-CHP | 1 | 1 | 1 | 1 | Simple
58620 | OH | 2828 | Cardinal | 2017 | 12 | 2 | 2 | 2 | Conventional Steam Coal | 590 | 421272 | 394313 | [6 empty] | 3901606 | 3901606 |  |  | 3900470 |  | 1136 |  |  |  | 16028.578 | 160.286 | 40649 | 406 | 4108 | 41 | 744 | 4 | (ON) Once through No Cool Pond |  | ON | Open | Fresh | Surface | Ohio River | Ohio River | OP | 7 | 1967 | 7 | 1967 | OP | 5 | 1967 | 5 | 1967 | OP | 5 | 1967 | 5 | 1967 | N | BIT | ST | N/A | IPP Non-CHP | 1 | 1 | 1 | 1 | Simple
58620 | OH | 2828 | Cardinal | 2017 | 1 | 3 | 3 | 3 | Conventional Steam Coal | 630 | 405485 | 372217 | [6 empty] | 3826201 | 3826201 |  |  | 3824143 |  | 2058 |  |  |  | 63.924 | 52.929 | 172 | 142 | 17 | 14 | 744 | 12 | (RN) Recirculate: Natural Draft |  | RN | Closed | Fresh | Surface | Ohio River | Ohio River | OP | 9 | 1977 | 9 | 1977 | OP | 5 | 1977 | 5 | 1977 | OP | 5 | 1977 | 5 | 1977 | N | BIT | ST | N/A | IPP Non-CHP | 1 | 1 | 1 | 1 | Simple
58620 | OH | 2828 | Cardinal | 2017 | 2 | 3 | 3 | 3 | Conventional Steam Coal | 630 | 210454 | 192632 | [6 empty] | 2051347 | 2051347 |  |  | 2047277 |  | 4070 |  |  |  | 60.389 | 50.002 | 313 | 260 | 29 | 24 | 410 | 12 | (RN) Recirculate: Natural Draft |  | RN | Closed | Fresh | Surface | Ohio River | Ohio River | OP | 9 | 1977 | 9 | 1977 | OP | 5 | 1977 | 5 | 1977 | OP | 5 | 1977 | 5 | 1977 | N | BIT | ST | N/A | IPP Non-CHP | 1 | 1 | 1 | 1 | Simple
58620 | OH | 2828 | Cardinal | 2017 | 3 | 3 | 3 | 3 | Conventional Steam Coal | 630 | 361989 | 333088 | [6 empty] | 3483957 | 3483957 |  |  | 3465803 |  | 18154 |  |  |  | 68.098 | 56.385 | 204 | 169 | 20 | 16 | 630 | 12 | (RN) Recirculate: Natural Draft |  | RN | Closed | Fresh | Surface | Ohio River | Ohio River | OP | 9 | 1977 | 9 | 1977 | OP | 5 | 1977 | 5 | 1977 | OP | 5 | 1977 | 5 | 1977 | N | BIT | ST | N/A | IPP Non-CHP | 1 | 1 | 1 | 1 | Simple
58620 | OH | 2828 | Cardinal | 2017 | 4 | 3 | 3 | 3 | Conventional Steam Coal | 630 | 401001 | 367913 | [6 empty] | 3884322 | 3884322 |  |  | 3881266 |  | 3055 |  |  |  | 61.862 | 51.221 | 168 | 139 | 16 | 13 | 720 | 12 | (RN) Recirculate: Natural Draft |  | RN | Closed | Fresh | Surface | Ohio River | Ohio River | OP | 9 | 1977 | 9 | 1977 | OP | 5 | 1977 | 5 | 1977 | OP | 5 | 1977 | 5 | 1977 | N | BIT | ST | N/A | IPP Non-CHP | 1 | 1 | 1 | 1 | Simple
58620 | OH | 2828 | Cardinal | 2017 | 5 | 3 | 3 | 3 | Conventional Steam Coal | 630 | 281585 | 258680 | [6 empty] | 2806517 | 2806517 |  |  | 2783826 |  | 22691 |  |  |  | 56.249 | 46.574 | 217 | 180 | 20 | 17 | 495 | 12 | (RN) Recirculate: Natural Draft |  | RN | Closed | Fresh | Surface | Ohio River | Ohio River | OP | 9 | 1977 | 9 | 1977 | OP | 5 | 1977 | 5 | 1977 | OP | 5 | 1977 | 5 | 1977 | N | BIT | ST | N/A | IPP Non-CHP | 1 | 1 | 1 | 1 | Simple
58620 | OH | 2828 | Cardinal | 2017 | 6 | 3 | 3 | 3 | Conventional Steam Coal | 630 | 251909 | 230774 | [6 empty] | 2521353 | 2521353 |  |  | 2488648 |  | 32705 |  |  |  | 54.524 | 45.146 | 236 | 196 | 22 | 18 | 501 | 12 | (RN) Recirculate: Natural Draft |  | RN | Closed | Fresh | Surface | Ohio River | Ohio River | OP | 9 | 1977 | 9 | 1977 | OP | 5 | 1977 | 5 | 1977 | OP | 5 | 1977 | 5 | 1977 | N | BIT | ST | N/A | IPP Non-CHP | 1 | 1 | 1 | 1 | Simple
58620 | OH | 2828 | Cardinal | 2017 | 7 | 3 | 3 | 3 | Conventional Steam Coal | 630 | 363064 | 333214 | [6 empty] | 3562855 | 3562855 |  |  | 3547627 |  | 15228 |  |  |  | 62.438 | 51.699 | 187 | 155 | 18 | 15 | 704 | 12 | (RN) Recirculate: Natural Draft |  | RN | Closed | Fresh | Surface | Ohio River | Ohio River | OP | 9 | 1977 | 9 | 1977 | OP | 5 | 1977 | 5 | 1977 | OP | 5 | 1977 | 5 | 1977 | N | BIT | ST | N/A | IPP Non-CHP | 1 | 1 | 1 | 1 | Simple
58620 | OH | 2828 | Cardinal | 2017 | 8 | 3 | 3 | 3 | Conventional Steam Coal | 630 | 371995 | 342107 | [6 empty] | 3665008 | 3665008 |  |  | 3662278 |  | 2730 |  |  |  | 63.924 | 52.929 | 187 | 155 | 17 | 14 | 744 | 12 | (RN) Recirculate: Natural Draft |  | RN | Closed | Fresh | Surface | Ohio River | Ohio River | OP | 9 | 1977 | 9 | 1977 | OP | 5 | 1977 | 5 | 1977 | OP | 5 | 1977 | 5 | 1977 | N | BIT | ST | N/A | IPP Non-CHP | 1 | 1 | 1 | 1 | Simple
58620 | OH | 2828 | Cardinal | 2017 | 9 | 3 | 3 | 3 | Conventional Steam Coal | 630 | 253809 | 233361 | [6 empty] | 2621551 | 2621551 |  |  | 2620367 |  | 1184 |  |  |  | 56.056 | 46.415 | 240 | 199 | 21 | 18 | 529 | 12 | (RN) Recirculate: Natural Draft |  | RN | Closed | Fresh | Surface | Ohio River | Ohio River | OP | 9 | 1977 | 9 | 1977 | OP | 5 | 1977 | 5 | 1977 | OP | 5 | 1977 | 5 | 1977 | N | BIT | ST | N/A | IPP Non-CHP | 1 | 1 | 1 | 1 | Simple
58620 | OH | 2828 | Cardinal | 2017 | 10 | 3 | 3 | 3 | Conventional Steam Coal | 630 | 0 | 0 | [6 empty] | 0 | 0 |  |  | 0 |  | 0 | [9 empty] | 0 | 12 | (RN) Recirculate: Natural Draft |  | RN | Closed | Fresh | Surface | Ohio River | Ohio River | OP | 9 | 1977 | 9 | 1977 | OP | 5 | 1977 | 5 | 1977 | OP | 5 | 1977 | 5 | 1977 | N | BIT | ST | N/A | IPP Non-CHP | 1 | 1 | 1 | 1 | Simple
58620 | OH | 2828 | Cardinal | 2017 | 11 | 3 | 3 | 3 | Conventional Steam Coal | 630 | 162349 | 149083 | [6 empty] | 1723392 | 1723392 |  |  | 1683375 |  | 40016 |  |  |  | 51.162 | 42.362 | 343 | 284 | 30 | 25 | 319 | 12 | (RN) Recirculate: Natural Draft |  | RN | Closed | Fresh | Surface | Ohio River | Ohio River | OP | 9 | 1977 | 9 | 1977 | OP | 5 | 1977 | 5 | 1977 | OP | 5 | 1977 | 5 | 1977 | N | BIT | ST | N/A | IPP Non-CHP | 1 | 1 | 1 | 1 | Simple
58620 | OH | 2828 | Cardinal | 2017 | 12 | 3 | 3 | 3 | Conventional Steam Coal | 630 | 317550 | 292703 | [6 empty] | 3116189 | 3116189 |  |  | 3092093 |  | 24096 |  |  |  | 70.672 | 58.517 | 241 | 200 | 23 | 19 | 593 | 12 | (RN) Recirculate: Natural Draft |  | RN | Closed | Fresh | Surface | Ohio River | Ohio River | OP | 9 | 1977 | 9 | 1977 | OP | 5 | 1977 | 5 | 1977 | OP | 5 | 1977 | 5 | 1977 | N | BIT | ST | N/A | IPP Non-CHP | 1 | 1 | 1 | 1 | Simple
59919 | OH | 2832 | Miami Fort | 2017 | 1 | Many | Many | Many | Conventional Steam Coal | 1020 | 594270 | 550486 | [6 empty] | 5501845 | 5501845 |  |  | 5471481 |  | 30364 |  |  |  | 1139.704 | 322.215 | 2070 | 585 | 207 | 59 | 744 |  | (RN) Recirculate: Natural Draft | RI | RN | Closed | Fresh | Surface | Ohio River | Ohio River | OP | 5 | 1975 | 2 | 1978 | OP | 5 | 1975 | 12 | 1978 | OP | 5 | 1975 | 5 | 1975 | N | BIT | ST | N/A | IPP Non-CHP | 1 | 2 | 2 | 1 | Complex
59919 | OH | 2832 | Miami Fort | 2017 | 2 | Many | Many | Many | Conventional Steam Coal | 1020 | 682438 | 626736 | [6 empty] | 6251917 | 6251917 |  |  | 6243217 |  | 8700 |  |  |  | 1097.129 | 347.653 | 1751 | 555 | 175 | 56 | 672 |  | (RN) Recirculate: Natural Draft | RI | RN | Closed | Fresh | Surface | Ohio River | Ohio River | OP | 5 | 1975 | 2 | 1978 | OP | 5 | 1975 | 12 | 1978 | OP | 5 | 1975 | 5 | 1975 | N | BIT | ST | N/A | IPP Non-CHP | 1 | 2 | 2 | 1 | Complex
59919 | OH | 2832 | Miami Fort | 2017 | 3 | Many | Many | Many | Conventional Steam Coal | 1020 | 737009 | 676594 | [6 empty] | 6804802 | 6804802 |  |  | 6798231 |  | 6571 |  |  |  | 1215.245 | 385.079 | 1796 | 569 | 179 | 57 | 744 |  | (RN) Recirculate: Natural Draft | RI | RN | Closed | Fresh | Surface | Ohio River | Ohio River | OP | 5 | 1975 | 2 | 1978 | OP | 5 | 1975 | 12 | 1978 | OP | 5 | 1975 | 5 | 1975 | N | BIT | ST | N/A | IPP Non-CHP | 1 | 2 | 2 | 1 | Complex
59919 | OH | 2832 | Miami Fort | 2017 | 4 | Many | Many | Many | Conventional Steam Coal | 1020 | 703179 | 642606 | [6 empty] | 6493669 | 6493669 |  |  | 6480181 |  | 13487 |  |  |  | 1071.741 | 268.139 | 1668 | 417 | 165 | 41 | 720 |  | (RN) Recirculate: Natural Draft | RI | RN | Closed | Fresh | Surface | Ohio River | Ohio River | OP | 5 | 1975 | 2 | 1978 | OP | 5 | 1975 | 12 | 1978 | OP | 5 | 1975 | 5 | 1975 | N | BIT | ST | N/A | IPP Non-CHP | 1 | 2 | 2 | 1 | Complex
59919 | OH | 2832 | Miami Fort | 2017 | 5 | Many | Many | Many | Conventional Steam Coal | 1020 | 254447 | 223439 | [6 empty] | 2432714 | 2432714 |  |  | 2389789 |  | 42925 |  |  |  | 814.389 | 163.076 | 3645 | 730 | 335 | 67 | 744 |  | (RN) Recirculate: Natural Draft | RI | RN | Closed | Fresh | Surface | Ohio River | Ohio River | OP | 5 | 1975 | 2 | 1978 | OP | 5 | 1975 | 12 | 1978 | OP | 5 | 1975 | 5 | 1975 | N | BIT | ST | N/A | IPP Non-CHP | 1 | 2 | 2 | 1 | Complex
59919 | OH | 2832 | Miami Fort | 2017 | 6 | Many | Many | Many | Conventional Steam Coal | 1020 | 613465 | 559990 | [6 empty] | 5762936 | 5762936 |  |  | 5728078 |  | 34858 |  |  |  | 1163.373 | 359.375 | 2077 | 642 | 202 | 62 | 720 |  | (RN) Recirculate: Natural Draft | RI | RN | Closed | Fresh | Surface | Ohio River | Ohio River | OP | 5 | 1975 | 2 | 1978 | OP | 5 | 1975 | 12 | 1978 | OP | 5 | 1975 | 5 | 1975 | N | BIT | ST | N/A | IPP Non-CHP | 1 | 2 | 2 | 1 | Complex
59919 | OH | 2832 | Miami Fort | 2017 | 7 | Many | Many | Many | Conventional Steam Coal | 1020 | 675373 | 616168 | [6 empty] | 6217118 | 6217118 |  |  | 6205524 |  | 11594 |  |  |  | 1220.97 | 390.405 | 1982 | 634 | 196 | 63 | 744 |  | (RN) Recirculate: Natural Draft | RI | RN | Closed | Fresh | Surface | Ohio River | Ohio River | OP | 5 | 1975 | 2 | 1978 | OP | 5 | 1975 | 12 | 1978 | OP | 5 | 1975 | 5 | 1975 | N | BIT | ST | N/A | IPP Non-CHP | 1 | 2 | 2 | 1 | Complex
59919 | OH | 2832 | Miami Fort | 2017 | 8 | Many | Many | Many | Conventional Steam Coal | 1020 | 700078 | 639127 | [6 empty] | 6756131 | 6756131 |  |  | 6749612 |  | 6519 |  |  |  | 1215.602 | 385.825 | 1902 | 604 | 180 | 57 | 744 |  | (RN) Recirculate: Natural Draft | RI | RN | Closed | Fresh | Surface | Ohio River | Ohio River | OP | 5 | 1975 | 2 | 1978 | OP | 5 | 1975 | 12 | 1978 | OP | 5 | 1975 | 5 | 1975 | N | BIT | ST | N/A | IPP Non-CHP | 1 | 2 | 2 | 1 | Complex
59919 | OH | 2832 | Miami Fort | 2017 | 9 | Many | Many | Many | Conventional Steam Coal | 1020 | 547593 | 494779 | [6 empty] | 5148622 | 5148622 |  |  | 5125578 |  | 23045 |  |  |  | 1128.516 | 338.784 | 2281 | 685 | 219 | 66 | 720 |  | (RN) Recirculate: Natural Draft | RI | RN | Closed | Fresh | Surface | Ohio River | Ohio River | OP | 5 | 1975 | 2 | 1978 | OP | 5 | 1975 | 12 | 1978 | OP | 5 | 1975 | 5 | 1975 | N | BIT | ST | N/A | IPP Non-CHP | 1 | 2 | 2 | 1 | Complex
59919 | OH | 2832 | Miami Fort | 2017 | 10 | Many | Many | Many | Conventional Steam Coal | 1020 | 662050 | 605326 | [6 empty] | 6498520 | 6498520 |  |  | 6468208 |  | 30312 |  |  |  | 1092.211 | 261.848 | 1804 | 433 | 168 | 40 | 744 |  | (RN) Recirculate: Natural Draft | RI | RN | Closed | Fresh | Surface | Ohio River | Ohio River | OP | 5 | 1975 | 2 | 1978 | OP | 5 | 1975 | 12 | 1978 | OP | 5 | 1975 | 5 | 1975 | N | BIT | ST | N/A | IPP Non-CHP | 1 | 2 | 2 | 1 | Complex
59919 | OH | 2832 | Miami Fort | 2017 | 11 | Many | Many | Many | Conventional Steam Coal | 1020 | 440686 | 395133 | [6 empty] | 4301362 | 4301362 |  |  | 4274497 |  | 26865 |  |  |  | 1056.387 | 273.989 | 2673 | 693 | 246 | 64 | 720 |  | (RN) Recirculate: Natural Draft | RI | RN | Closed | Fresh | Surface | Ohio River | Ohio River | OP | 5 | 1975 | 2 | 1978 | OP | 5 | 1975 | 12 | 1978 | OP | 5 | 1975 | 5 | 1975 | N | BIT | ST | N/A | IPP Non-CHP | 1 | 2 | 2 | 1 | Complex
59919 | OH | 2832 | Miami Fort | 2017 | 12 | Many | Many | Many | Conventional Steam Coal | 1020 | 778648 | 713102 | [6 empty] | 7311235 | 7311235 |  |  | 7301464 |  | 9770 |  |  |  | 977.648 | 147.475 | 1371 | 207 | 134 | 20 | 744 |  | (RN) Recirculate: Natural Draft | RI | RN | Closed | Fresh | Surface | Ohio River | Ohio River | OP | 5 | 1975 | 2 | 1978 | OP | 5 | 1975 | 12 | 1978 | OP | 5 | 1975 | 5 | 1975 | N | BIT | ST | N/A | IPP Non-CHP | 1 | 2 | 2 | 1 | Complex
14165 | OH | 2836 | Avon Lake | 2017 | 1 | 9 | 12 | 2 | Conventional Steam Coal | 615 | 42974 | 37549 | [6 empty] | 403023 | 403023 |  |  | 395598 |  | 7426 |  |  |  | 826.686 |  | 22016 |  | 2051 |  | 103 | 20 | (ON) Once through No Cool Pond |  | ON | Open | Fresh | Surface | Lake Erie | Lake Erie | OP | 1 | 1970 | 1 | 1970 | OP | 1 | 1970 | 1 | 1970 | OP | 1 | 1949 | 1 | 1949 | N | BIT | ST | N/A | IPP Non-CHP | 1 | 1 | 1 | 1 | Simple
14165 | OH | 2836 | Avon Lake | 2017 | 2 | 9 | 12 | 2 | Conventional Steam Coal | 615 | 0 | 0 | [6 empty] | 0 | 0 |  |  | 0 |  | 0 |  |  |  | 0 | [5 empty] | 0 | 20 | (ON) Once through No Cool Pond |  | ON | Open | Fresh | Surface | Lake Erie | Lake Erie | OP | 1 | 1970 | 1 | 1970 | OP | 1 | 1970 | 1 | 1970 | OP | 1 | 1949 | 1 | 1949 | N | BIT | ST | N/A | IPP Non-CHP | 1 | 1 | 1 | 1 | Simple
14165 | OH | 2836 | Avon Lake | 2017 | 3 | 9 | 12 | 2 | Conventional Steam Coal | 615 | 71108 | 69174 | [6 empty] | 699875 | 699875 |  |  | 689100 |  | 10775 |  |  |  | 1030.803 |  | 14902 |  | 1473 |  | 127 | 20 | (ON) Once through No Cool Pond |  | ON | Open | Fresh | Surface | Lake Erie | Lake Erie | OP | 1 | 1970 | 1 | 1970 | OP | 1 | 1970 | 1 | 1970 | OP | 1 | 1949 | 1 | 1949 | N | BIT | ST | N/A | IPP Non-CHP | 1 | 1 | 1 | 1 | Simple
14165 | OH | 2836 | Avon Lake | 2017 | 4 | 9 | 12 | 2 | Conventional Steam Coal | 615 | 0 | 0 | [6 empty] | 0 | 0 |  |  | 0 |  | 0 |  |  |  | 0 | [5 empty] | 0 | 20 | (ON) Once through No Cool Pond |  | ON | Open | Fresh | Surface | Lake Erie | Lake Erie | OP | 1 | 1970 | 1 | 1970 | OP | 1 | 1970 | 1 | 1970 | OP | 1 | 1949 | 1 | 1949 | N | BIT | ST | N/A | IPP Non-CHP | 1 | 1 | 1 | 1 | Simple
14165 | OH | 2836 | Avon Lake | 2017 | 5 | 9 | 12 | 2 | Conventional Steam Coal | 615 | 48097 | 42878 | [6 empty] | 476570 | 476570 |  |  | 465279 |  | 11291 |  |  |  | 798.229 |  | 18616 |  | 1675 |  | 99 | 20 | (ON) Once through No Cool Pond |  | ON | Open | Fresh | Surface | Lake Erie | Lake Erie | OP | 1 | 1970 | 1 | 1970 | OP | 1 | 1970 | 1 | 1970 | OP | 1 | 1949 | 1 | 1949 | N | BIT | ST | N/A | IPP Non-CHP | 1 | 1 | 1 | 1 | Simple
14165 | OH | 2836 | Avon Lake | 2017 | 6 | 9 | 12 | 2 | Conventional Steam Coal | 615 | 72314 | 66115 | [6 empty] | 714436 | 714436 |  |  | 705880 |  | 8556 |  |  |  | 1509.505 |  | 22832 |  | 2113 |  | 159 | 20 | (ON) Once through No Cool Pond |  | ON | Open | Fresh | Surface | Lake Erie | Lake Erie | OP | 1 | 1970 | 1 | 1970 | OP | 1 | 1970 | 1 | 1970 | OP | 1 | 1949 | 1 | 1949 | N | BIT | ST | N/A | IPP Non-CHP | 1 | 1 | 1 | 1 | Simple
14165 | OH | 2836 | Avon Lake | 2017 | 7 | 9 | 12 | 2 | Conventional Steam Coal | 615 | 45800 | 40744 | [6 empty] | 452158 | 452158 |  |  | 446202 |  | 5957 |  |  |  | 788.802 |  | 19360 |  | 1745 |  | 92 | 20 | (ON) Once through No Cool Pond |  | ON | Open | Fresh | Surface | Lake Erie | Lake Erie | OP | 1 | 1970 | 1 | 1970 | OP | 1 | 1970 | 1 | 1970 | OP | 1 | 1949 | 1 | 1949 | N | BIT | ST | N/A | IPP Non-CHP | 1 | 1 | 1 | 1 | Simple
14165 | OH | 2836 | Avon Lake | 2017 | 8 | 9 | 12 | 2 | Conventional Steam Coal | 615 | 31711 | 26609 | [6 empty] | 334190 | 334190 |  |  | 316013 |  | 18178 |  |  |  | 711.637 |  | 26744 |  | 2129 |  | 83 | 20 | (ON) Once through No Cool Pond |  | ON | Open | Fresh | Surface | Lake Erie | Lake Erie | OP | 1 | 1970 | 1 | 1970 | OP | 1 | 1970 | 1 | 1970 | OP | 1 | 1949 | 1 | 1949 | N | BIT | ST | N/A | IPP Non-CHP | 1 | 1 | 1 | 1 | Simple
14165 | OH | 2836 | Avon Lake | 2017 | 9 | 9 | 12 | 2 | Conventional Steam Coal | 615 | 107918 | 100604 | [6 empty] | 1049159 | 1049159 |  |  | 1041580 |  | 7579 |  |  |  | 2008.376 |  | 19963 |  | 1914 |  | 235 | 20 | (ON) Once through No Cool Pond |  | ON | Open | Fresh | Surface | Lake Erie | Lake Erie | OP | 1 | 1970 | 1 | 1970 | OP | 1 | 1970 | 1 | 1970 | OP | 1 | 1949 | 1 | 1949 | N | BIT | ST | N/A | IPP Non-CHP | 1 | 1 | 1 | 1 | Simple
14165 | OH | 2836 | Avon Lake | 2017 | 10 | 9 | 12 | 2 | Conventional Steam Coal | 615 | 22219 | 17861 | [6 empty] | 219456 | 219456 |  |  | 214209 |  | 5247 |  |  |  | 387.231 |  | 21680 |  | 1765 |  | 45 | 20 | (ON) Once through No Cool Pond |  | ON | Open | Fresh | Surface | Lake Erie | Lake Erie | OP | 1 | 1970 | 1 | 1970 | OP | 1 | 1970 | 1 | 1970 | OP | 1 | 1949 | 1 | 1949 | N | BIT | ST | N/A | IPP Non-CHP | 1 | 1 | 1 | 1 | Simple
14165 | OH | 2836 | Avon Lake | 2017 | 11 | 9 | 12 | 2 | Conventional Steam Coal | 615 | 74275 | 68177 | [6 empty] | 724361 | 724361 |  |  | 717437 |  | 6925 |  |  |  | 1414.087 |  | 20741 |  | 1952 |  | 164 | 20 | (ON) Once through No Cool Pond |  | ON | Open | Fresh | Surface | Lake Erie | Lake Erie | OP | 1 | 1970 | 1 | 1970 | OP | 1 | 1970 | 1 | 1970 | OP | 1 | 1949 | 1 | 1949 | N | BIT | ST | N/A | IPP Non-CHP | 1 | 1 | 1 | 1 | Simple
14165 | OH | 2836 | Avon Lake | 2017 | 12 | 9 | 12 | 2 | Conventional Steam Coal | 615 | 72747 | 66572 | [6 empty] | 673587 | 673587 |  |  | 668082 |  | 5506 |  |  |  | 1126.16 |  | 16916 |  | 1672 |  | 122 | 20 | (ON) Once through No Cool Pond |  | ON | Open | Fresh | Surface | Lake Erie | Lake Erie | OP | 1 | 1970 | 1 | 1970 | OP | 1 | 1970 | 1 | 1970 | OP | 1 | 1949 | 1 | 1949 | N | BIT | ST | N/A | IPP Non-CHP | 1 | 1 | 1 | 1 | Simple
58620 | OH | 2840 | Conesville | 2017 | 1 | Many | Many | Many | Conventional Steam Coal | 1530 | 289712 | 260189 | [6 empty] | 2900773 | 2900773 |  |  | 2895796 |  | 4978 |  |  |  | 980.887 | 172.166 | 3770 | 662 | 338 | 59 | 670 |  | (RI) Recirculate: Induced Draft |  | RI | Closed | Fresh | Surface | Muskingum River | Muskingum River | OP | 6 | 1973 | 6 | 1978 | OP | 6 | 1973 | 6 | 1978 | OP | 8 | 1973 | 6 | 1978 | N | BIT | ST | N/A | IPP Non-CHP | 1 | 3 | 3 | 3 | Complex
58620 | OH | 2840 | Conesville | 2017 | 2 | Many | Many | Many | Conventional Steam Coal | 1530 | 74252 | 66519 | [6 empty] | 896015 | 896015 |  |  | 892232 |  | 3782 |  |  |  | 245.929 | 43.166 | 3697 | 649 | 274 | 48 | 168 |  | (RI) Recirculate: Induced Draft |  | RI | Closed | Fresh | Surface | Muskingum River | Muskingum River | OP | 6 | 1973 | 6 | 1978 | OP | 6 | 1973 | 6 | 1978 | OP | 8 | 1973 | 6 | 1978 | N | BIT | ST | N/A | IPP Non-CHP | 1 | 3 | 3 | 3 | Complex
58620 | OH | 2840 | Conesville | 2017 | 3 | Many | Many | Many | Conventional Steam Coal | 1530 | 683269 | 625464 | [6 empty] | 6362471 | 6362471 |  |  | 6358635 |  | 3836 |  |  |  | 910.473 | 159.807 | 1456 | 256 | 143 | 25 | 624 |  | (RI) Recirculate: Induced Draft |  | RI | Closed | Fresh | Surface | Muskingum River | Muskingum River | OP | 6 | 1973 | 6 | 1978 | OP | 6 | 1973 | 6 | 1978 | OP | 8 | 1973 | 6 | 1978 | N | BIT | ST | N/A | IPP Non-CHP | 1 | 3 | 3 | 3 | Complex
58620 | OH | 2840 | Conesville | 2017 | 4 | Many | Many | Many | Conventional Steam Coal | 1530 | 397474 | 361929 | [6 empty] | 4033371 | 4033371 |  |  | 4031098 |  | 2273 |  |  |  | 739.159 | 129.738 | 2042 | 358 | 183 | 32 | 505 |  | (RI) Recirculate: Induced Draft |  | RI | Closed | Fresh | Surface | Muskingum River | Muskingum River | OP | 6 | 1973 | 6 | 1978 | OP | 6 | 1973 | 6 | 1978 | OP | 8 | 1973 | 6 | 1978 | N | BIT | ST | N/A | IPP Non-CHP | 1 | 3 | 3 | 3 | Complex
58620 | OH | 2840 | Conesville | 2017 | 5 | Many | Many | Many | Conventional Steam Coal | 1530 | 233647 | 212403 | [6 empty] | 2331334 | 2331334 |  |  | 2324435 |  | 6899 |  |  |  | 595.852 | 104.584 | 2805 | 492 | 256 | 45 | 407 |  | (RI) Recirculate: Induced Draft |  | RI | Closed | Fresh | Surface | Muskingum River | Muskingum River | OP | 6 | 1973 | 6 | 1978 | OP | 6 | 1973 | 6 | 1978 | OP | 8 | 1973 | 6 | 1978 | N | BIT | ST | N/A | IPP Non-CHP | 1 | 3 | 3 | 3 | Complex
58620 | OH | 2840 | Conesville | 2017 | 6 | Many | Many | Many | Conventional Steam Coal | 1530 | 370518 | 335204 | [6 empty] | 3607611 | 3607611 |  |  | 3599576 |  | 8034 |  |  |  | 809.416 | 142.069 | 2415 | 424 | 224 | 39 | 553 |  | (RI) Recirculate: Induced Draft |  | RI | Closed | Fresh | Surface | Muskingum River | Muskingum River | OP | 6 | 1973 | 6 | 1978 | OP | 6 | 1973 | 6 | 1978 | OP | 8 | 1973 | 6 | 1978 | N | BIT | ST | N/A | IPP Non-CHP | 1 | 3 | 3 | 3 | Complex
58620 | OH | 2840 | Conesville | 2017 | 7 | Many | Many | Many | Conventional Steam Coal | 1530 | 327950 | 282469 | [6 empty] | 3292905 | 3292905 |  |  | 3282971 |  | 9934 |  |  |  | 943.502 | 165.604 | 3340 | 586 | 287 | 50 | 647 |  | (RI) Recirculate: Induced Draft |  | RI | Closed | Fresh | Surface | Muskingum River | Muskingum River | OP | 6 | 1973 | 6 | 1978 | OP | 6 | 1973 | 6 | 1978 | OP | 8 | 1973 | 6 | 1978 | N | BIT | ST | N/A | IPP Non-CHP | 1 | 3 | 3 | 3 | Complex
58620 | OH | 2840 | Conesville | 2017 | 8 | Many | Many | Many | Conventional Steam Coal | 1530 | 635694 | 573398 | [6 empty] | 6221629 | 6221629 |  |  | 6219967 |  | 1662 |  |  |  | 1088.613 | 191.074 | 1899 | 333 | 175 | 31 | 744 |  | (RI) Recirculate: Induced Draft |  | RI | Closed | Fresh | Surface | Muskingum River | Muskingum River | OP | 6 | 1973 | 6 | 1978 | OP | 6 | 1973 | 6 | 1978 | OP | 8 | 1973 | 6 | 1978 | N | BIT | ST | N/A | IPP Non-CHP | 1 | 3 | 3 | 3 | Complex
58620 | OH | 2840 | Conesville | 2017 | 9 | Many | Many | Many | Conventional Steam Coal | 1530 | 448385 | 409036 | [6 empty] | 4384714 | 4384714 |  |  | 4381649 |  | 3065 |  |  |  | 1053.851 | 184.973 | 2576 | 452 | 240 | 42 | 720 |  | (RI) Recirculate: Induced Draft |  | RI | Closed | Fresh | Surface | Muskingum River | Muskingum River | OP | 6 | 1973 | 6 | 1978 | OP | 6 | 1973 | 6 | 1978 | OP | 8 | 1973 | 6 | 1978 | N | BIT | ST | N/A | IPP Non-CHP | 1 | 3 | 3 | 3 | Complex
58620 | OH | 2840 | Conesville | 2017 | 10 | Many | Many | Many | Conventional Steam Coal | 1530 | 425442 | 385388 | [6 empty] | 4143458 | 4143458 |  |  | 4137009 |  | 6449 |  |  |  | 935.502 | 164.2 | 2427 | 426 | 226 | 40 | 639 |  | (RI) Recirculate: Induced Draft |  | RI | Closed | Fresh | Surface | Muskingum River | Muskingum River | OP | 6 | 1973 | 6 | 1978 | OP | 6 | 1973 | 6 | 1978 | OP | 8 | 1973 | 6 | 1978 | N | BIT | ST | N/A | IPP Non-CHP | 1 | 3 | 3 | 3 | Complex
58620 | OH | 2840 | Conesville | 2017 | 11 | Many | Many | Many | Conventional Steam Coal | 1530 | 167847 | 149242 | [6 empty] | 1720838 | 1720838 |  |  | 1717596 |  | 3241 |  |  |  | 725.986 | 127.426 | 4864 | 854 | 422 | 74 | 496 |  | (RI) Recirculate: Induced Draft |  | RI | Closed | Fresh | Surface | Muskingum River | Muskingum River | OP | 6 | 1973 | 6 | 1978 | OP | 6 | 1973 | 6 | 1978 | OP | 8 | 1973 | 6 | 1978 | N | BIT | ST | N/A | IPP Non-CHP | 1 | 3 | 3 | 3 | Complex
58620 | OH | 2840 | Conesville | 2017 | 12 | Many | Many | Many | Conventional Steam Coal | 1530 | 204468 | 184001 | [6 empty] | 2252569 | 2252569 |  |  | 2249863 |  | 2706 |  |  |  | 806.405 | 141.541 | 4383 | 769 | 358 | 63 | 523 |  | (RI) Recirculate: Induced Draft |  | RI | Closed | Fresh | Surface | Muskingum River | Muskingum River | OP | 6 | 1973 | 6 | 1978 | OP | 6 | 1973 | 6 | 1978 | OP | 8 | 1973 | 6 | 1978 | N | BIT | ST | N/A | IPP Non-CHP | 1 | 3 | 3 | 3 | Complex
4922 | OH | 2850 | J M Stuart | 2017 | 1 | 2 | 2 | 2 | Conventional Steam Coal | 577 | 115038 | 105375 | [6 empty] | 1069549 | 1069549 |  |  | 1067396 |  | 2152 |  |  |  | 1148 | 57 | 10894 | 541 | 1073 | 53 | 230 | 40 | (ON) Once through No Cool Pond |  | ON | Open | Fresh | Surface | Ohio River | Ohio River | OP | 10 | 1970 | 10 | 1970 | OP | 10 | 1970 | 10 | 1970 | OP | 10 | 1970 | 10 | 1970 | N | BIT | ST | N/A | Electric Utility | 1 | 1 | 1 | 1 | Simple
4922 | OH | 2850 | J M Stuart | 2017 | 2 | 2 | 2 | 2 | Conventional Steam Coal | 577 | 0 | -1132 | [6 empty] | 0 | 0 |  |  | 0 |  | 0 |  |  |  | 1078 | 54 |  |  |  |  | 216 | 40 | (ON) Once through No Cool Pond |  | ON | Open | Fresh | Surface | Ohio River | Ohio River | OP | 10 | 1970 | 10 | 1970 | OP | 10 | 1970 | 10 | 1970 | OP | 10 | 1970 | 10 | 1970 | N | BIT | ST | N/A | Electric Utility | 1 | 1 | 1 | 1 | Simple
4922 | OH | 2850 | J M Stuart | 2017 | 3 | 2 | 2 | 2 | Conventional Steam Coal | 577 | 111322 | 97869 | [6 empty] | 1055070 | 1055070 |  |  | 1034852 |  | 20218 |  |  |  | 2910 | 146 | 29734 | 1492 | 2758 | 138 | 583 | 40 | (ON) Once through No Cool Pond |  | ON | Open | Fresh | Surface | Ohio River | Ohio River | OP | 10 | 1970 | 10 | 1970 | OP | 10 | 1970 | 10 | 1970 | OP | 10 | 1970 | 10 | 1970 | N | BIT | ST | N/A | Electric Utility | 1 | 1 | 1 | 1 | Simple
4922 | OH | 2850 | J M Stuart | 2017 | 4 | 2 | 2 | 2 | Conventional Steam Coal | 577 | 278665 | 255082 | [6 empty] | 2586185 | 2586185 |  |  | 2572389 |  | 13796 |  |  |  | 6330 | 317 | 24816 | 1243 | 2448 | 123 | 691 | 40 | (ON) Once through No Cool Pond |  | ON | Open | Fresh | Surface | Ohio River | Ohio River | OP | 10 | 1970 | 10 | 1970 | OP | 10 | 1970 | 10 | 1970 | OP | 10 | 1970 | 10 | 1970 | N | BIT | ST | N/A | Electric Utility | 1 | 1 | 1 | 1 | Simple
4922 | OH | 2850 | J M Stuart | 2017 | 5 | 2 | 2 | 2 | Conventional Steam Coal | 577 | 361964 | 332207 | [6 empty] | 3294760 | 3294760 |  |  | 3293017 |  | 1743 |  |  |  | 7428 | 371 | 22360 | 1117 | 2254 | 113 | 744 | 40 | (ON) Once through No Cool Pond |  | ON | Open | Fresh | Surface | Ohio River | Ohio River | OP | 10 | 1970 | 10 | 1970 | OP | 10 | 1970 | 10 | 1970 | OP | 10 | 1970 | 10 | 1970 | N | BIT | ST | N/A | Electric Utility | 1 | 1 | 1 | 1 | Simple
4922 | OH | 2850 | J M Stuart | 2017 | 6 | 2 | 2 | 2 | Conventional Steam Coal | 577 | 121233 | 107317 | [6 empty] | 1168540 | 1168540 |  |  | 1151934 |  | 16606 |  |  |  | 5227 | 261 | 48706 | 2432 | 4473 | 223 | 688 | 40 | (ON) Once through No Cool Pond |  | ON | Open | Fresh | Surface | Ohio River | Ohio River | OP | 10 | 1970 | 10 | 1970 | OP | 10 | 1970 | 10 | 1970 | OP | 10 | 1970 | 10 | 1970 | N | BIT | ST | N/A | Electric Utility | 1 | 1 | 1 | 1 | Simple
4922 | OH | 2850 | J M Stuart | 2017 | 7 | 2 | 2 | 2 | Conventional Steam Coal | 577 | 237998 | 214900 | [6 empty] | 2295656 | 2295656 |  |  | 2282535 |  | 13121 |  |  |  | 7129 | 356 | 33174 | 1657 | 3105 | 155 | 735 | 40 | (ON) Once through No Cool Pond |  | ON | Open | Fresh | Surface | Ohio River | Ohio River | OP | 10 | 1970 | 10 | 1970 | OP | 10 | 1970 | 10 | 1970 | OP | 10 | 1970 | 10 | 1970 | N | BIT | ST | N/A | Electric Utility | 1 | 1 | 1 | 1 | Simple
4922 | OH | 2850 | J M Stuart | 2017 | 8 | 2 | 2 | 2 | Conventional Steam Coal | 577 | 262565 | 238612 | [6 empty] | 2433452 | 2433452 |  |  | 2426880 |  | 6572 |  |  |  | 7428 | 371 | 31130 | 1555 | 3052 | 152 | 744 | 40 | (ON) Once through No Cool Pond |  | ON | Open | Fresh | Surface | Ohio River | Ohio River | OP | 10 | 1970 | 10 | 1970 | OP | 10 | 1970 | 10 | 1970 | OP | 10 | 1970 | 10 | 1970 | N | BIT | ST | N/A | Electric Utility | 1 | 1 | 1 | 1 | Simple
4922 | OH | 2850 | J M Stuart | 2017 | 9 | 2 | 2 | 2 | Conventional Steam Coal | 577 | 272907 | 247684 | [6 empty] | 2575650 | 2575650 |  |  | 2560948 |  | 14702 |  |  |  | 6844 | 342 | 27632 | 1381 | 2657 | 133 | 715 | 40 | (ON) Once through No Cool Pond |  | ON | Open | Fresh | Surface | Ohio River | Ohio River | OP | 10 | 1970 | 10 | 1970 | OP | 10 | 1970 | 10 | 1970 | OP | 10 | 1970 | 10 | 1970 | N | BIT | ST | N/A | Electric Utility | 1 | 1 | 1 | 1 | Simple
4922 | OH | 2850 | J M Stuart | 2017 | 10 | 2 | 2 | 2 | Conventional Steam Coal | 577 | 325521 | 298297 | [6 empty] | 2998050 | 2998050 |  |  | 2986516 |  | 11534 |  |  |  | 6979 | 349 | 23396 | 1170 | 2328 | 116 | 703 | 40 | (ON) Once through No Cool Pond |  | ON | Open | Fresh | Surface | Ohio River | Ohio River | OP | 10 | 1970 | 10 | 1970 | OP | 10 | 1970 | 10 | 1970 | OP | 10 | 1970 | 10 | 1970 | N | BIT | ST | N/A | Electric Utility | 1 | 1 | 1 | 1 | Simple
4922 | OH | 2850 | J M Stuart | 2017 | 11 | 2 | 2 | 2 | Conventional Steam Coal | 577 | 284896 | 257830 | [6 empty] | 2657907 | 2657907 |  |  | 2643551 |  | 14356 |  |  |  | 6889 | 344 | 26719 | 1334 | 2592 | 129 | 690 | 40 | (ON) Once through No Cool Pond |  | ON | Open | Fresh | Surface | Ohio River | Ohio River | OP | 10 | 1970 | 10 | 1970 | OP | 10 | 1970 | 10 | 1970 | OP | 10 | 1970 | 10 | 1970 | N | BIT | ST | N/A | Electric Utility | 1 | 1 | 1 | 1 | Simple
4922 | OH | 2850 | J M Stuart | 2017 | 12 | 2 | 2 | 2 | Conventional Steam Coal | 577 | 155685 | 137671 | [6 empty] | 1492773 | 1492773 |  |  | 1478493 |  | 14281 |  |  |  | 6170 | 309 | 44817 | 2244 | 4133 | 207 | 717 | 40 | (ON) Once through No Cool Pond |  | ON | Open | Fresh | Surface | Ohio River | Ohio River | OP | 10 | 1970 | 10 | 1970 | OP | 10 | 1970 | 10 | 1970 | OP | 10 | 1970 | 10 | 1970 | N | BIT | ST | N/A | Electric Utility | 1 | 1 | 1 | 1 | Simple
4922 | OH | 2850 | J M Stuart | 2017 | 1 | 3 | 3 | 3 | Conventional Steam Coal | 577 | 24611 | 19626 | [6 empty] | 246039 | 246039 |  |  | 231066 |  | 14973 |  |  |  | 2586 | 129 | 131764 | 6573 | 10511 | 524 | 365 | 40 | (ON) Once through No Cool Pond |  | ON | Open | Fresh | Surface | Ohio River | Ohio River | OP | 5 | 1972 | 5 | 1972 | OP | 5 | 1972 | 5 | 1972 | OP | 5 | 1972 | 5 | 1972 | N | BIT | ST | N/A | Electric Utility | 1 | 1 | 1 | 1 | Simple
4922 | OH | 2850 | J M Stuart | 2017 | 2 | 3 | 3 | 3 | Conventional Steam Coal | 577 | 124284 | 111175 | [6 empty] | 1144891 | 1144891 |  |  | 1119301 |  | 25590 |  |  |  | 4967 | 248 | 44677 | 2231 | 4338 | 217 | 672 | 40 | (ON) Once through No Cool Pond |  | ON | Open | Fresh | Surface | Ohio River | Ohio River | OP | 5 | 1972 | 5 | 1972 | OP | 5 | 1972 | 5 | 1972 | OP | 5 | 1972 | 5 | 1972 | N | BIT | ST | N/A | Electric Utility | 1 | 1 | 1 | 1 | Simple
4922 | OH | 2850 | J M Stuart | 2017 | 3 | 3 | 3 | 3 | Conventional Steam Coal | 577 | 291670 | 264922 | [6 empty] | 2707683 | 2707683 |  |  | 2690857 |  | 16825 |  |  |  | 6844 | 342 | 25834 | 1291 | 2528 | 126 | 744 | 40 | (ON) Once through No Cool Pond |  | ON | Open | Fresh | Surface | Ohio River | Ohio River | OP | 5 | 1972 | 5 | 1972 | OP | 5 | 1972 | 5 | 1972 | OP | 5 | 1972 | 5 | 1972 | N | BIT | ST | N/A | Electric Utility | 1 | 1 | 1 | 1 | Simple
4922 | OH | 2850 | J M Stuart | 2017 | 4 | 3 | 3 | 3 | Conventional Steam Coal | 577 | 221646 | 200226 | [6 empty] | 2080532 | 2080532 |  |  | 2070192 |  | 10340 |  |  |  | 5911 | 296 | 29522 | 1478 | 2841 | 142 | 628 | 40 | (ON) Once through No Cool Pond |  | ON | Open | Fresh | Surface | Ohio River | Ohio River | OP | 5 | 1972 | 5 | 1972 | OP | 5 | 1972 | 5 | 1972 | OP | 5 | 1972 | 5 | 1972 | N | BIT | ST | N/A | Electric Utility | 1 | 1 | 1 | 1 | Simple
4922 | OH | 2850 | J M Stuart | 2017 | 5 | 3 | 3 | 3 | Conventional Steam Coal | 577 | 347429 | 315370 | [6 empty] | 3180498 | 3180498 |  |  | 3173113 |  | 7386 |  |  |  | 7219 | 361 | 22891 | 1145 | 2270 | 114 | 723 | 40 | (ON) Once through No Cool Pond |  | ON | Open | Fresh | Surface | Ohio River | Ohio River | OP | 5 | 1972 | 5 | 1972 | OP | 5 | 1972 | 5 | 1972 | OP | 5 | 1972 | 5 | 1972 | N | BIT | ST | N/A | Electric Utility | 1 | 1 | 1 | 1 | Simple
4922 | OH | 2850 | J M Stuart | 2017 | 6 | 3 | 3 | 3 | Conventional Steam Coal | 577 | 206938 | 185666 | [6 empty] | 1976561 | 1976561 |  |  | 1960958 |  | 15602 |  |  |  | 5446 | 273 | 29332 | 1470 | 2755 | 138 | 571 | 40 | (ON) Once through No Cool Pond |  | ON | Open | Fresh | Surface | Ohio River | Ohio River | OP | 5 | 1972 | 5 | 1972 | OP | 5 | 1972 | 5 | 1972 | OP | 5 | 1972 | 5 | 1972 | N | BIT | ST | N/A | Electric Utility | 1 | 1 | 1 | 1 | Simple
4922 | OH | 2850 | J M Stuart | 2017 | 7 | 3 | 3 | 3 | Conventional Steam Coal | 577 | 172633 | 153369 | [6 empty] | 1651400 | 1651400 |  |  | 1635700 |  | 15700 |  |  |  | 6160 | 308 | 40165 | 2008 | 3730 | 187 | 715 | 40 | (ON) Once through No Cool Pond |  | ON | Open | Fresh | Surface | Ohio River | Ohio River | OP | 5 | 1972 | 5 | 1972 | OP | 5 | 1972 | 5 | 1972 | OP | 5 | 1972 | 5 | 1972 | N | BIT | ST | N/A | Electric Utility | 1 | 1 | 1 | 1 | Simple
4922 | OH | 2850 | J M Stuart | 2017 | 8 | 3 | 3 | 3 | Conventional Steam Coal | 577 | 246043 | 221811 | [6 empty] | 2328669 | 2328669 |  |  | 2309910 |  | 18758 |  |  |  | 6894 | 345 | 31081 | 1555 | 2960 | 148 | 697 | 40 | (ON) Once through No Cool Pond |  | ON | Open | Fresh | Surface | Ohio River | Ohio River | OP | 5 | 1972 | 5 | 1972 | OP | 5 | 1972 | 5 | 1972 | OP | 5 | 1972 | 5 | 1972 | N | BIT | ST | N/A | Electric Utility | 1 | 1 | 1 | 1 | Simple
4922 | OH | 2850 | J M Stuart | 2017 | 9 | 3 | 3 | 3 | Conventional Steam Coal | 577 | 72025 | 61780 | [6 empty] | 699516 | 699516 |  |  | 683977 |  | 15539 |  |  |  | 3974 | 199 | 64325 | 3221 | 5681 | 284 | 651 | 40 | (ON) Once through No Cool Pond |  | ON | Open | Fresh | Surface | Ohio River | Ohio River | OP | 5 | 1972 | 5 | 1972 | OP | 5 | 1972 | 5 | 1972 | OP | 5 | 1972 | 5 | 1972 | N | BIT | ST | N/A | Electric Utility | 1 | 1 | 1 | 1 | Simple
4922 | OH | 2850 | J M Stuart | 2017 | 10 | 3 | 3 | 3 | Conventional Steam Coal | 577 | 129703 | 115471 | [6 empty] | 1222605 | 1222605 |  |  | 1216328 |  | 6278 |  |  |  | 5102 | 255 | 44184 | 2208 | 4173 | 209 | 511 | 40 | (ON) Once through No Cool Pond |  | ON | Open | Fresh | Surface | Ohio River | Ohio River | OP | 5 | 1972 | 5 | 1972 | OP | 5 | 1972 | 5 | 1972 | OP | 5 | 1972 | 5 | 1972 | N | BIT | ST | N/A | Electric Utility | 1 | 1 | 1 | 1 | Simple
4922 | OH | 2850 | J M Stuart | 2017 | 11 | 3 | 3 | 3 | Conventional Steam Coal | 577 | 65280 | 56304 | [6 empty] | 607149 | 607149 |  |  | 602325 |  | 4824 |  |  |  | 5277 | 264 | 93723 | 4689 | 8691 | 435 | 720 | 40 | (ON) Once through No Cool Pond |  | ON | Open | Fresh | Surface | Ohio River | Ohio River | OP | 5 | 1972 | 5 | 1972 | OP | 5 | 1972 | 5 | 1972 | OP | 5 | 1972 | 5 | 1972 | N | BIT | ST | N/A | Electric Utility | 1 | 1 | 1 | 1 | Simple
4922 | OH | 2850 | J M Stuart | 2017 | 12 | 3 | 3 | 3 | Conventional Steam Coal | 577 | 210935 | 188875 | [6 empty] | 1986739 | 1986739 |  |  | 1970681 |  | 16058 |  |  |  | 6255 | 313 | 33117 | 1657 | 3148 | 158 | 644 | 40 | (ON) Once through No Cool Pond |  | ON | Open | Fresh | Surface | Ohio River | Ohio River | OP | 5 | 1972 | 5 | 1972 | OP | 5 | 1972 | 5 | 1972 | OP | 5 | 1972 | 5 | 1972 | N | BIT | ST | N/A | Electric Utility | 1 | 1 | 1 | 1 | Simple
4922 | OH | 2850 | J M Stuart | 2017 | 1 | 4 | 4 | 4 | Conventional Steam Coal | 577 | 115192 | 103774 | [6 empty] | 1095656 | 1095656 |  |  | 1094306 |  | 1350 |  |  |  | 82.44 | 59.357 | 794 | 572 | 75 | 54 | 229 | 40 | (RN) Recirculate: Natural Draft |  | RN | Closed | Fresh | Surface | Ohio River | Ohio River | OP | 6 | 1974 | 6 | 1974 | OP | 6 | 1974 | 6 | 1974 | OP | 6 | 1974 | 6 | 1974 | N | BIT | ST | N/A | Electric Utility | 1 | 1 | 1 | 1 | Simple
4922 | OH | 2850 | J M Stuart | 2017 | 2 | 4 | 4 | 4 | Conventional Steam Coal | 577 | 61464 | 52242 | [6 empty] | 603096 | 603096 |  |  | 577177 |  | 25919 |  |  |  | 47.16 | 33.955 | 903 | 650 | 78 | 56 | 131 | 40 | (RN) Recirculate: Natural Draft |  | RN | Closed | Fresh | Surface | Ohio River | Ohio River | OP | 6 | 1974 | 6 | 1974 | OP | 6 | 1974 | 6 | 1974 | OP | 6 | 1974 | 6 | 1974 | N | BIT | ST | N/A | Electric Utility | 1 | 1 | 1 | 1 | Simple
4922 | OH | 2850 | J M Stuart | 2017 | 3 | 4 | 4 | 4 | Conventional Steam Coal | 577 | 337664 | 309967 | [6 empty] | 3175016 | 3175016 |  |  | 3173642 |  | 1373 |  |  |  | 241.92 | 174.182 | 780 | 562 | 76 | 55 | 672 | 40 | (RN) Recirculate: Natural Draft |  | RN | Closed | Fresh | Surface | Ohio River | Ohio River | OP | 6 | 1974 | 6 | 1974 | OP | 6 | 1974 | 6 | 1974 | OP | 6 | 1974 | 6 | 1974 | N | BIT | ST | N/A | Electric Utility | 1 | 1 | 1 | 1 | Simple
4922 | OH | 2850 | J M Stuart | 2017 | 4 | 4 | 4 | 4 | Conventional Steam Coal | 577 | 304154 | 278956 | [6 empty] | 2873351 | 2873351 |  |  | 2861655 |  | 11696 |  |  |  | 213.12 | 153.446 | 764 | 550 | 74 | 53 | 592 | 40 | (RN) Recirculate: Natural Draft |  | RN | Closed | Fresh | Surface | Ohio River | Ohio River | OP | 6 | 1974 | 6 | 1974 | OP | 6 | 1974 | 6 | 1974 | OP | 6 | 1974 | 6 | 1974 | N | BIT | ST | N/A | Electric Utility | 1 | 1 | 1 | 1 | Simple
4922 | OH | 2850 | J M Stuart | 2017 | 5 | 4 | 4 | 4 | Conventional Steam Coal | 577 | 121522 | 109690 | [6 empty] | 1140487 | 1140487 |  |  | 1132137 |  | 8349 |  |  |  | 86.76 | 62.467 | 791 | 569 | 76 | 55 | 241 | 40 | (RN) Recirculate: Natural Draft |  | RN | Closed | Fresh | Surface | Ohio River | Ohio River | OP | 6 | 1974 | 6 | 1974 | OP | 6 | 1974 | 6 | 1974 | OP | 6 | 1974 | 6 | 1974 | N | BIT | ST | N/A | Electric Utility | 1 | 1 | 1 | 1 | Simple
4922 | OH | 2850 | J M Stuart | 2017 | 6 | 4 | 4 | 4 | Conventional Steam Coal | 577 | 333831 | 305354 | [6 empty] | 3153650 | 3153650 |  |  | 3149854 |  | 3797 |  |  |  | 259.2 | 186.624 | 849 | 611 | 82 | 59 | 720 | 40 | (RN) Recirculate: Natural Draft |  | RN | Closed | Fresh | Surface | Ohio River | Ohio River | OP | 6 | 1974 | 6 | 1974 | OP | 6 | 1974 | 6 | 1974 | OP | 6 | 1974 | 6 | 1974 | N | BIT | ST | N/A | Electric Utility | 1 | 1 | 1 | 1 | Simple
4922 | OH | 2850 | J M Stuart | 2017 | 7 | 4 | 4 | 4 | Conventional Steam Coal | 577 | 350893 | 320335 | [6 empty] | 3335170 | 3335170 |  |  | 3332320 |  | 2850 |  |  |  | 267.84 | 192.845 | 836 | 602 | 80 | 58 | 744 | 40 | (RN) Recirculate: Natural Draft |  | RN | Closed | Fresh | Surface | Ohio River | Ohio River | OP | 6 | 1974 | 6 | 1974 | OP | 6 | 1974 | 6 | 1974 | OP | 6 | 1974 | 6 | 1974 | N | BIT | ST | N/A | Electric Utility | 1 | 1 | 1 | 1 | Simple
4922 | OH | 2850 | J M Stuart | 2017 | 8 | 4 | 4 | 4 | Conventional Steam Coal | 577 | 250792 | 228384 | [6 empty] | 2383787 | 2383787 |  |  | 2382800 |  | 987 |  |  |  | 187.2 | 134.784 | 820 | 590 | 79 | 57 | 520 | 40 | (RN) Recirculate: Natural Draft |  | RN | Closed | Fresh | Surface | Ohio River | Ohio River | OP | 6 | 1974 | 6 | 1974 | OP | 6 | 1974 | 6 | 1974 | OP | 6 | 1974 | 6 | 1974 | N | BIT | ST | N/A | Electric Utility | 1 | 1 | 1 | 1 | Simple
4922 | OH | 2850 | J M Stuart | 2017 | 9 | 4 | 4 | 4 | Conventional Steam Coal | 577 | 194271 | 174165 | [6 empty] | 1886467 | 1886467 |  |  | 1873871 |  | 12596 |  |  |  | 147.96 | 106.531 | 850 | 612 | 78 | 56 | 411 | 40 | (RN) Recirculate: Natural Draft |  | RN | Closed | Fresh | Surface | Ohio River | Ohio River | OP | 6 | 1974 | 6 | 1974 | OP | 6 | 1974 | 6 | 1974 | OP | 6 | 1974 | 6 | 1974 | N | BIT | ST | N/A | Electric Utility | 1 | 1 | 1 | 1 | Simple
4922 | OH | 2850 | J M Stuart | 2017 | 10 | 4 | 4 | 4 | Conventional Steam Coal | 577 | 347717 | 318662 | [6 empty] | 3299096 | 3299096 |  |  | 3294890 |  | 4206 |  |  |  | 267.84 | 192.845 | 841 | 605 | 81 | 58 | 744 | 40 | (RN) Recirculate: Natural Draft |  | RN | Closed | Fresh | Surface | Ohio River | Ohio River | OP | 6 | 1974 | 6 | 1974 | OP | 6 | 1974 | 6 | 1974 | OP | 6 | 1974 | 6 | 1974 | N | BIT | ST | N/A | Electric Utility | 1 | 1 | 1 | 1 | Simple
4922 | OH | 2850 | J M Stuart | 2017 | 11 | 4 | 4 | 4 | Conventional Steam Coal | 577 | 245328 | 221881 | [6 empty] | 2342874 | 2342874 |  |  | 2331755 |  | 11119 |  |  |  | 196.92 | 141.782 | 888 | 639 | 84 | 61 | 547 | 40 | (RN) Recirculate: Natural Draft |  | RN | Closed | Fresh | Surface | Ohio River | Ohio River | OP | 6 | 1974 | 6 | 1974 | OP | 6 | 1974 | 6 | 1974 | OP | 6 | 1974 | 6 | 1974 | N | BIT | ST | N/A | Electric Utility | 1 | 1 | 1 | 1 | Simple
4922 | OH | 2850 | J M Stuart | 2017 | 12 | 4 | 4 | 4 | Conventional Steam Coal | 577 | 225993 | 202497 | [6 empty] | 2138182 | 2138182 |  |  | 2126492 |  | 11690 |  |  |  | 169.92 | 122.342 | 839 | 604 | 79 | 57 | 472 | 40 | (RN) Recirculate: Natural Draft |  | RN | Closed | Fresh | Surface | Ohio River | Ohio River | OP | 6 | 1974 | 6 | 1974 | OP | 6 | 1974 | 6 | 1974 | OP | 6 | 1974 | 6 | 1974 | N | BIT | ST | N/A | Electric Utility | 1 | 1 | 1 | 1 | Simple
6526 | OH | 2866 | FirstEnergy W H Sammis | 2017 | 1 | 1 | 1 | 1 | Conventional Steam Coal | 180 | 0 | -2399 | [6 empty] | 0 | 0 |  |  | 0 |  | 0 |  |  |  | 0 | 0 |  |  |  |  | 0 | 21 | (ON) Once through No Cool Pond |  | ON | Open | Fresh | Surface | Ohio River | OHIO RIVER | OP | 8 | 1959 | 8 | 1959 | OP | 8 | 1959 | 8 | 1959 | OP | 8 | 1959 | 8 | 1959 | N | BIT | ST | N/A | IPP Non-CHP | 1 | 1 | 1 | 1 | Simple
6526 | OH | 2866 | FirstEnergy W H Sammis | 2017 | 2 | 1 | 1 | 1 | Conventional Steam Coal | 180 | 0 | -2216 | [6 empty] | 0 | 0 |  |  | 0 |  | 0 |  |  |  | 0 | 0 |  |  |  |  | 0 | 21 | (ON) Once through No Cool Pond |  | ON | Open | Fresh | Surface | Ohio River | OHIO RIVER | OP | 8 | 1959 | 8 | 1959 | OP | 8 | 1959 | 8 | 1959 | OP | 8 | 1959 | 8 | 1959 | N | BIT | ST | N/A | IPP Non-CHP | 1 | 1 | 1 | 1 | Simple
6526 | OH | 2866 | FirstEnergy W H Sammis | 2017 | 3 | 1 | 1 | 1 | Conventional Steam Coal | 180 | 0 | -2091 | [6 empty] | 980 | 980 |  |  | 0 |  | 980 |  |  |  | 0 | 0 |  |  | 0 | 0 | 0 | 21 | (ON) Once through No Cool Pond |  | ON | Open | Fresh | Surface | Ohio River | OHIO RIVER | OP | 8 | 1959 | 8 | 1959 | OP | 8 | 1959 | 8 | 1959 | OP | 8 | 1959 | 8 | 1959 | N | BIT | ST | N/A | IPP Non-CHP | 1 | 1 | 1 | 1 | Simple
6526 | OH | 2866 | FirstEnergy W H Sammis | 2017 | 4 | 1 | 1 | 1 | Conventional Steam Coal | 180 | 137735 | 124499 | [6 empty] | 0 | 0 |  |  | 0 |  | 0 |  |  |  | 0 | 0 | 0 | 0 |  |  | 0 | 21 | (ON) Once through No Cool Pond |  | ON | Open | Fresh | Surface | Ohio River | OHIO RIVER | OP | 8 | 1959 | 8 | 1959 | OP | 8 | 1959 | 8 | 1959 | OP | 8 | 1959 | 8 | 1959 | N | BIT | ST | N/A | IPP Non-CHP | 1 | 1 | 1 | 1 | Simple
6526 | OH | 2866 | FirstEnergy W H Sammis | 2017 | 5 | 1 | 1 | 1 | Conventional Steam Coal | 180 | 0 | -1053 | [6 empty] | 0 | 0 |  |  | 0 |  | 0 |  |  |  | 0 | 0 |  |  |  |  | 0 | 21 | (ON) Once through No Cool Pond |  | ON | Open | Fresh | Surface | Ohio River | OHIO RIVER | OP | 8 | 1959 | 8 | 1959 | OP | 8 | 1959 | 8 | 1959 | OP | 8 | 1959 | 8 | 1959 | N | BIT | ST | N/A | IPP Non-CHP | 1 | 1 | 1 | 1 | Simple
6526 | OH | 2866 | FirstEnergy W H Sammis | 2017 | 6 | 1 | 1 | 1 | Conventional Steam Coal | 180 | 0 | -959 | [6 empty] | 0 | 0 |  |  | 0 |  | 0 |  |  |  | 0 | 0 |  |  |  |  | 0 | 21 | (ON) Once through No Cool Pond |  | ON | Open | Fresh | Surface | Ohio River | OHIO RIVER | OP | 8 | 1959 | 8 | 1959 | OP | 8 | 1959 | 8 | 1959 | OP | 8 | 1959 | 8 | 1959 | N | BIT | ST | N/A | IPP Non-CHP | 1 | 1 | 1 | 1 | Simple
6526 | OH | 2866 | FirstEnergy W H Sammis | 2017 | 7 | 1 | 1 | 1 | Conventional Steam Coal | 180 | 15117 | 12686 | [6 empty] | 184437 | 184437 |  |  | 180817 |  | 3620 |  |  |  | 550.875 | 0 | 43424 | 0 | 2987 | 0 | 214 | 21 | (ON) Once through No Cool Pond |  | ON | Open | Fresh | Surface | Ohio River | OHIO RIVER | OP | 8 | 1959 | 8 | 1959 | OP | 8 | 1959 | 8 | 1959 | OP | 8 | 1959 | 8 | 1959 | N | BIT | ST | N/A | IPP Non-CHP | 1 | 1 | 1 | 1 | Simple
6526 | OH | 2866 | FirstEnergy W H Sammis | 2017 | 8 | 1 | 1 | 1 | Conventional Steam Coal | 180 | 1841 | 1695 | [6 empty] | 10140 | 10140 |  |  | 10140 |  | 0 |  |  |  | 2.971 | 0 | 1753 | 0 | 293 | 0 | 18 | 21 | (ON) Once through No Cool Pond |  | ON | Open | Fresh | Surface | Ohio River | OHIO RIVER | OP | 8 | 1959 | 8 | 1959 | OP | 8 | 1959 | 8 | 1959 | OP | 8 | 1959 | 8 | 1959 | N | BIT | ST | N/A | IPP Non-CHP | 1 | 1 | 1 | 1 | Simple
6526 | OH | 2866 | FirstEnergy W H Sammis | 2017 | 9 | 1 | 1 | 1 | Conventional Steam Coal | 180 | 5752 | 5246 | [6 empty] | 61938 | 61938 |  |  | 60665 |  | 1274 |  |  |  | 40.942 | 0 | 7804 | 0 | 661 | 0 | 60 | 21 | (ON) Once through No Cool Pond |  | ON | Open | Fresh | Surface | Ohio River | OHIO RIVER | OP | 8 | 1959 | 8 | 1959 | OP | 8 | 1959 | 8 | 1959 | OP | 8 | 1959 | 8 | 1959 | N | BIT | ST | N/A | IPP Non-CHP | 1 | 1 | 1 | 1 | Simple
6526 | OH | 2866 | FirstEnergy W H Sammis | 2017 | 10 | 1 | 1 | 1 | Conventional Steam Coal | 180 | 0 | -1554 | [6 empty] | 0 | 0 |  |  | 0 |  | 0 |  |  |  | 0 | 0 |  |  |  |  | 0 | 21 | (ON) Once through No Cool Pond |  | ON | Open | Fresh | Surface | Ohio River | OHIO RIVER | OP | 8 | 1959 | 8 | 1959 | OP | 8 | 1959 | 8 | 1959 | OP | 8 | 1959 | 8 | 1959 | N | BIT | ST | N/A | IPP Non-CHP | 1 | 1 | 1 | 1 | Simple
6526 | OH | 2866 | FirstEnergy W H Sammis | 2017 | 11 | 1 | 1 | 1 | Conventional Steam Coal | 180 | 0 | 0 | [6 empty] | 0 | 0 |  |  | 0 |  | 0 |  |  |  | 0 | 0 |  |  |  |  | 0 | 21 | (ON) Once through No Cool Pond |  | ON | Open | Fresh | Surface | Ohio River | OHIO RIVER | OP | 8 | 1959 | 8 | 1959 | OP | 8 | 1959 | 8 | 1959 | OP | 8 | 1959 | 8 | 1959 | N | BIT | ST | N/A | IPP Non-CHP | 1 | 1 | 1 | 1 | Simple
6526 | OH | 2866 | FirstEnergy W H Sammis | 2017 | 12 | 1 | 1 | 1 | Conventional Steam Coal | 180 | 0 | -2013 | [6 empty] | 9006 | 9006 |  |  | 8977 |  | 29 |  |  |  | 0 | 0 |  |  | 0 | 0 | 0 | 21 | (ON) Once through No Cool Pond |  | ON | Open | Fresh | Surface | Ohio River | OHIO RIVER | OP | 8 | 1959 | 8 | 1959 | OP | 8 | 1959 | 8 | 1959 | OP | 8 | 1959 | 8 | 1959 | N | BIT | ST | N/A | IPP Non-CHP | 1 | 1 | 1 | 1 | Simple
6526 | OH | 2866 | FirstEnergy W H Sammis | 2017 | 1 | 2 | 2 | 2 | Conventional Steam Coal | 180 | 0 | -1228 | [6 empty] | 0 | 0 |  |  | 0 |  | 0 |  |  |  | 0 | 0 |  |  |  |  | 0 | 21 | (ON) Once through No Cool Pond |  | ON | Open | Fresh | Surface | Ohio River | OHIO RIVER | OP | 7 | 1960 | 7 | 1960 | OP | 7 | 1960 | 7 | 1960 | OP | 7 | 1960 | 7 | 1960 | N | BIT | ST | N/A | IPP Non-CHP | 1 | 1 | 1 | 1 | Simple
6526 | OH | 2866 | FirstEnergy W H Sammis | 2017 | 2 | 2 | 2 | 2 | Conventional Steam Coal | 180 | 0 | -1912 | [6 empty] | 0 | 0 |  |  | 0 |  | 0 |  |  |  | 0 | 0 |  |  |  |  | 0 | 21 | (ON) Once through No Cool Pond |  | ON | Open | Fresh | Surface | Ohio River | OHIO RIVER | OP | 7 | 1960 | 7 | 1960 | OP | 7 | 1960 | 7 | 1960 | OP | 7 | 1960 | 7 | 1960 | N | BIT | ST | N/A | IPP Non-CHP | 1 | 1 | 1 | 1 | Simple
6526 | OH | 2866 | FirstEnergy W H Sammis | 2017 | 3 | 2 | 2 | 2 | Conventional Steam Coal | 180 | 0 | -1747 | [6 empty] | 980 | 980 |  |  | 0 |  | 980 |  |  |  | 0 | 0 |  |  | 0 | 0 | 0 | 21 | (ON) Once through No Cool Pond |  | ON | Open | Fresh | Surface | Ohio River | OHIO RIVER | OP | 7 | 1960 | 7 | 1960 | OP | 7 | 1960 | 7 | 1960 | OP | 7 | 1960 | 7 | 1960 | N | BIT | ST | N/A | IPP Non-CHP | 1 | 1 | 1 | 1 | Simple
6526 | OH | 2866 | FirstEnergy W H Sammis | 2017 | 4 | 2 | 2 | 2 | Conventional Steam Coal | 180 | 371994 | 343245 | [6 empty] | 0 | 0 |  |  | 0 |  | 0 |  |  |  | 0 | 0 | 0 | 0 |  |  | 0 | 21 | (ON) Once through No Cool Pond |  | ON | Open | Fresh | Surface | Ohio River | OHIO RIVER | OP | 7 | 1960 | 7 | 1960 | OP | 7 | 1960 | 7 | 1960 | OP | 7 | 1960 | 7 | 1960 | N | BIT | ST | N/A | IPP Non-CHP | 1 | 1 | 1 | 1 | Simple
6526 | OH | 2866 | FirstEnergy W H Sammis | 2017 | 5 | 2 | 2 | 2 | Conventional Steam Coal | 180 | 0 | -533 | [6 empty] | 0 | 0 |  |  | 0 |  | 0 |  |  |  | 0 | 0 |  |  |  |  | 0 | 21 | (ON) Once through No Cool Pond |  | ON | Open | Fresh | Surface | Ohio River | OHIO RIVER | OP | 7 | 1960 | 7 | 1960 | OP | 7 | 1960 | 7 | 1960 | OP | 7 | 1960 | 7 | 1960 | N | BIT | ST | N/A | IPP Non-CHP | 1 | 1 | 1 | 1 | Simple
6526 | OH | 2866 | FirstEnergy W H Sammis | 2017 | 6 | 2 | 2 | 2 | Conventional Steam Coal | 180 | 0 | -368 | [6 empty] | 0 | 0 |  |  | 0 |  | 0 |  |  |  | 0 | 0 |  |  |  |  | 0 | 21 | (ON) Once through No Cool Pond |  | ON | Open | Fresh | Surface | Ohio River | OHIO RIVER | OP | 7 | 1960 | 7 | 1960 | OP | 7 | 1960 | 7 | 1960 | OP | 7 | 1960 | 7 | 1960 | N | BIT | ST | N/A | IPP Non-CHP | 1 | 1 | 1 | 1 | Simple
6526 | OH | 2866 | FirstEnergy W H Sammis | 2017 | 7 | 2 | 2 | 2 | Conventional Steam Coal | 180 | 5387 | 4304 | [6 empty] | 87291 | 87291 |  |  | 85286 |  | 2006 |  |  |  | 219.726 | 0 | 51052 | 0 | 2517 | 0 | 119 | 21 | (ON) Once through No Cool Pond |  | ON | Open | Fresh | Surface | Ohio River | OHIO RIVER | OP | 7 | 1960 | 7 | 1960 | OP | 7 | 1960 | 7 | 1960 | OP | 7 | 1960 | 7 | 1960 | N | BIT | ST | N/A | IPP Non-CHP | 1 | 1 | 1 | 1 | Simple
6526 | OH | 2866 | FirstEnergy W H Sammis | 2017 | 8 | 2 | 2 | 2 | Conventional Steam Coal | 180 | 1257 | 1150 | [6 empty] | 8565 | 8565 |  |  | 7499 |  | 1066 |  |  |  | 8.254 | 0 | 7177 | 0 | 964 | 0 | 25 | 21 | (ON) Once through No Cool Pond |  | ON | Open | Fresh | Surface | Ohio River | OHIO RIVER | OP | 7 | 1960 | 7 | 1960 | OP | 7 | 1960 | 7 | 1960 | OP | 7 | 1960 | 7 | 1960 | N | BIT | ST | N/A | IPP Non-CHP | 1 | 1 | 1 | 1 | Simple
6526 | OH | 2866 | FirstEnergy W H Sammis | 2017 | 9 | 2 | 2 | 2 | Conventional Steam Coal | 180 | 0 | -961 | [6 empty] | 0 | 0 |  |  | 0 |  | 0 |  |  |  | 0 | 0 |  |  |  |  | 0 | 21 | (ON) Once through No Cool Pond |  | ON | Open | Fresh | Surface | Ohio River | OHIO RIVER | OP | 7 | 1960 | 7 | 1960 | OP | 7 | 1960 | 7 | 1960 | OP | 7 | 1960 | 7 | 1960 | N | BIT | ST | N/A | IPP Non-CHP | 1 | 1 | 1 | 1 | Simple
6526 | OH | 2866 | FirstEnergy W H Sammis | 2017 | 10 | 2 | 2 | 2 | Conventional Steam Coal | 180 | 0 | -1084 | [6 empty] | 0 | 0 |  |  | 0 |  | 0 |  |  |  | 0 | 0 |  |  |  |  | 0 | 21 | (ON) Once through No Cool Pond |  | ON | Open | Fresh | Surface | Ohio River | OHIO RIVER | OP | 7 | 1960 | 7 | 1960 | OP | 7 | 1960 | 7 | 1960 | OP | 7 | 1960 | 7 | 1960 | N | BIT | ST | N/A | IPP Non-CHP | 1 | 1 | 1 | 1 | Simple
6526 | OH | 2866 | FirstEnergy W H Sammis | 2017 | 11 | 2 | 2 | 2 | Conventional Steam Coal | 180 | 0 | 0 | [6 empty] | 0 | 0 |  |  | 0 |  | 0 |  |  |  | 0 | 0 |  |  |  |  | 0 | 21 | (ON) Once through No Cool Pond |  | ON | Open | Fresh | Surface | Ohio River | OHIO RIVER | OP | 7 | 1960 | 7 | 1960 | OP | 7 | 1960 | 7 | 1960 | OP | 7 | 1960 | 7 | 1960 | N | BIT | ST | N/A | IPP Non-CHP | 1 | 1 | 1 | 1 | Simple
6526 | OH | 2866 | FirstEnergy W H Sammis | 2017 | 12 | 2 | 2 | 2 | Conventional Steam Coal | 180 | 0 | -1829 | [6 empty] | 29 | 29 |  |  | 0 |  | 29 |  |  |  | 0 | 0 |  |  | 0 | 0 | 0 | 21 | (ON) Once through No Cool Pond |  | ON | Open | Fresh | Surface | Ohio River | OHIO RIVER | OP | 7 | 1960 | 7 | 1960 | OP | 7 | 1960 | 7 | 1960 | OP | 7 | 1960 | 7 | 1960 | N | BIT | ST | N/A | IPP Non-CHP | 1 | 1 | 1 | 1 | Simple
6526 | OH | 2866 | FirstEnergy W H Sammis | 2017 | 1 | 3 | 3 | 3 | Conventional Steam Coal | 180 | 0 | -2808 | [6 empty] | 5341 | 5341 |  |  | 5180 |  | 161 |  |  |  | 2.345 | 0 |  |  | 439 | 0 | 12 | 21 | (ON) Once through No Cool Pond |  | ON | Open | Fresh | Surface | Ohio River | OHIO RIVER | OP | 7 | 1961 | 7 | 1961 | OP | 7 | 1961 | 7 | 1961 | OP | 7 | 1961 | 7 | 1961 | N | BIT | ST | N/A | IPP Non-CHP | 1 | 1 | 1 | 1 | Simple
6526 | OH | 2866 | FirstEnergy W H Sammis | 2017 | 2 | 3 | 3 | 3 | Conventional Steam Coal | 180 | 0 | -2548 | [6 empty] | 0 | 0 |  |  | 0 |  | 0 |  |  |  | 0 | 0 |  |  |  |  | 0 | 21 | (ON) Once through No Cool Pond |  | ON | Open | Fresh | Surface | Ohio River | OHIO RIVER | OP | 7 | 1961 | 7 | 1961 | OP | 7 | 1961 | 7 | 1961 | OP | 7 | 1961 | 7 | 1961 | N | BIT | ST | N/A | IPP Non-CHP | 1 | 1 | 1 | 1 | Simple
6526 | OH | 2866 | FirstEnergy W H Sammis | 2017 | 3 | 3 | 3 | 3 | Conventional Steam Coal | 180 | 0 | -3301 | [6 empty] | 980 | 980 |  |  | 0 |  | 980 |  |  |  | 0 | 0 |  |  | 0 | 0 | 0 | 21 | (ON) Once through No Cool Pond |  | ON | Open | Fresh | Surface | Ohio River | OHIO RIVER | OP | 7 | 1961 | 7 | 1961 | OP | 7 | 1961 | 7 | 1961 | OP | 7 | 1961 | 7 | 1961 | N | BIT | ST | N/A | IPP Non-CHP | 1 | 1 | 1 | 1 | Simple
6526 | OH | 2866 | FirstEnergy W H Sammis | 2017 | 4 | 3 | 3 | 3 | Conventional Steam Coal | 180 | 332428 | 303372 | [6 empty] | 0 | 0 |  |  | 0 |  | 0 |  |  |  | 0 | 0 | 0 | 0 |  |  | 0 | 21 | (ON) Once through No Cool Pond |  | ON | Open | Fresh | Surface | Ohio River | OHIO RIVER | OP | 7 | 1961 | 7 | 1961 | OP | 7 | 1961 | 7 | 1961 | OP | 7 | 1961 | 7 | 1961 | N | BIT | ST | N/A | IPP Non-CHP | 1 | 1 | 1 | 1 | Simple
6526 | OH | 2866 | FirstEnergy W H Sammis | 2017 | 5 | 3 | 3 | 3 | Conventional Steam Coal | 180 | 0 | -2681 | [6 empty] | 0 | 0 |  |  | 0 |  | 0 |  |  |  | 0 | 0 |  |  |  |  | 0 | 21 | (ON) Once through No Cool Pond |  | ON | Open | Fresh | Surface | Ohio River | OHIO RIVER | OP | 7 | 1961 | 7 | 1961 | OP | 7 | 1961 | 7 | 1961 | OP | 7 | 1961 | 7 | 1961 | N | BIT | ST | N/A | IPP Non-CHP | 1 | 1 | 1 | 1 | Simple
6526 | OH | 2866 | FirstEnergy W H Sammis | 2017 | 6 | 3 | 3 | 3 | Conventional Steam Coal | 180 | 0 | -2325 | [6 empty] | 0 | 0 |  |  | 0 |  | 0 |  |  |  | 0 | 0 |  |  |  |  | 12 | 21 | (ON) Once through No Cool Pond |  | ON | Open | Fresh | Surface | Ohio River | OHIO RIVER | OP | 7 | 1961 | 7 | 1961 | OP | 7 | 1961 | 7 | 1961 | OP | 7 | 1961 | 7 | 1961 | N | BIT | ST | N/A | IPP Non-CHP | 1 | 1 | 1 | 1 | Simple
6526 | OH | 2866 | FirstEnergy W H Sammis | 2017 | 7 | 3 | 3 | 3 | Conventional Steam Coal | 180 | 32088 | 25871 | [6 empty] | 355793 | 355793 |  |  | 352173 |  | 3620 |  |  |  | 920.682 | 0 | 35587 | 0 | 2588 | 0 | 317 | 21 | (ON) Once through No Cool Pond |  | ON | Open | Fresh | Surface | Ohio River | OHIO RIVER | OP | 7 | 1961 | 7 | 1961 | OP | 7 | 1961 | 7 | 1961 | OP | 7 | 1961 | 7 | 1961 | N | BIT | ST | N/A | IPP Non-CHP | 1 | 1 | 1 | 1 | Simple
6526 | OH | 2866 | FirstEnergy W H Sammis | 2017 | 8 | 3 | 3 | 3 | Conventional Steam Coal | 180 | 2373 | 2004 | [6 empty] | 5539 | 5539 |  |  | 5539 |  | 0 |  |  |  | 5.518 | 0 | 2753 | 0 | 996 | 0 | 21 | 21 | (ON) Once through No Cool Pond |  | ON | Open | Fresh | Surface | Ohio River | OHIO RIVER | OP | 7 | 1961 | 7 | 1961 | OP | 7 | 1961 | 7 | 1961 | OP | 7 | 1961 | 7 | 1961 | N | BIT | ST | N/A | IPP Non-CHP | 1 | 1 | 1 | 1 | Simple
6526 | OH | 2866 | FirstEnergy W H Sammis | 2017 | 9 | 3 | 3 | 3 | Conventional Steam Coal | 180 | 7119 | 6248 | [6 empty] | 94595 | 94595 |  |  | 93321 |  | 1274 |  |  |  | 55.618 | 0 | 8902 | 0 | 588 | 0 | 71 | 21 | (ON) Once through No Cool Pond |  | ON | Open | Fresh | Surface | Ohio River | OHIO RIVER | OP | 7 | 1961 | 7 | 1961 | OP | 7 | 1961 | 7 | 1961 | OP | 7 | 1961 | 7 | 1961 | N | BIT | ST | N/A | IPP Non-CHP | 1 | 1 | 1 | 1 | Simple
6526 | OH | 2866 | FirstEnergy W H Sammis | 2017 | 10 | 3 | 3 | 3 | Conventional Steam Coal | 180 | 13569 | 9950 | [6 empty] | 158859 | 158859 |  |  | 154853 |  | 4006 |  |  |  | 460.027 | 0 | 46234 | 0 | 2896 | 0 | 215 | 21 | (ON) Once through No Cool Pond |  | ON | Open | Fresh | Surface | Ohio River | OHIO RIVER | OP | 7 | 1961 | 7 | 1961 | OP | 7 | 1961 | 7 | 1961 | OP | 7 | 1961 | 7 | 1961 | N | BIT | ST | N/A | IPP Non-CHP | 1 | 1 | 1 | 1 | Simple
6526 | OH | 2866 | FirstEnergy W H Sammis | 2017 | 11 | 3 | 3 | 3 | Conventional Steam Coal | 180 | 5348 | 2245 | [6 empty] | 79506 | 79506 |  |  | 74221 |  | 5286 |  |  |  | 151.232 | 0 | 67364 | 0 | 1902 | 0 | 114 | 21 | (ON) Once through No Cool Pond |  | ON | Open | Fresh | Surface | Ohio River | OHIO RIVER | OP | 7 | 1961 | 7 | 1961 | OP | 7 | 1961 | 7 | 1961 | OP | 7 | 1961 | 7 | 1961 | N | BIT | ST | N/A | IPP Non-CHP | 1 | 1 | 1 | 1 | Simple
6526 | OH | 2866 | FirstEnergy W H Sammis | 2017 | 12 | 3 | 3 | 3 | Conventional Steam Coal | 180 | 82 | -2760 | [6 empty] | 27805 | 27805 |  |  | 27777 |  | 29 |  |  |  | 1.27 | 0 |  |  | 46 | 0 | 13 | 21 | (ON) Once through No Cool Pond |  | ON | Open | Fresh | Surface | Ohio River | OHIO RIVER | OP | 7 | 1961 | 7 | 1961 | OP | 7 | 1961 | 7 | 1961 | OP | 7 | 1961 | 7 | 1961 | N | BIT | ST | N/A | IPP Non-CHP | 1 | 1 | 1 | 1 | Simple
6526 | OH | 2866 | FirstEnergy W H Sammis | 2017 | 1 | 4 | 4 | 4 | Conventional Steam Coal | 180 | 0 | -2009 | [6 empty] | 7564 | 7564 |  |  | 7402 |  | 161 |  |  |  | 29.81 | 0 |  |  | 3941 | 0 | 61 | 21 | (ON) Once through No Cool Pond |  | ON | Open | Fresh | Surface | Ohio River | OHIO RIVER | OP | 11 | 1962 | 11 | 1962 | OP | 11 | 1962 | 11 | 1962 | OP | 11 | 1962 | 11 | 1962 | N | BIT | ST | N/A | IPP Non-CHP | 1 | 1 | 1 | 1 | Simple
6526 | OH | 2866 | FirstEnergy W H Sammis | 2017 | 2 | 4 | 4 | 4 | Conventional Steam Coal | 180 | 0 | -1944 | [6 empty] | 0 | 0 |  |  | 0 |  | 0 |  |  |  | 0 | 0 |  |  |  |  | 0 | 21 | (ON) Once through No Cool Pond |  | ON | Open | Fresh | Surface | Ohio River | OHIO RIVER | OP | 11 | 1962 | 11 | 1962 | OP | 11 | 1962 | 11 | 1962 | OP | 11 | 1962 | 11 | 1962 | N | BIT | ST | N/A | IPP Non-CHP | 1 | 1 | 1 | 1 | Simple
6526 | OH | 2866 | FirstEnergy W H Sammis | 2017 | 3 | 4 | 4 | 4 | Conventional Steam Coal | 180 | 0 | -1740 | [6 empty] | 7999 | 7999 |  |  | 6714 |  | 1285 |  |  |  | 3.127 | 0 |  |  | 391 | 0 | 0 | 21 | (ON) Once through No Cool Pond |  | ON | Open | Fresh | Surface | Ohio River | OHIO RIVER | OP | 11 | 1962 | 11 | 1962 | OP | 11 | 1962 | 11 | 1962 | OP | 11 | 1962 | 11 | 1962 | N | BIT | ST | N/A | IPP Non-CHP | 1 | 1 | 1 | 1 | Simple
6526 | OH | 2866 | FirstEnergy W H Sammis | 2017 | 4 | 4 | 4 | 4 | Conventional Steam Coal | 180 | 0 | 0 | [6 empty] | 0 | 0 |  |  | 0 |  | 0 |  |  |  | 0 | 0 |  |  |  |  | 0 | 21 | (ON) Once through No Cool Pond |  | ON | Open | Fresh | Surface | Ohio River | OHIO RIVER | OP | 11 | 1962 | 11 | 1962 | OP | 11 | 1962 | 11 | 1962 | OP | 11 | 1962 | 11 | 1962 | N | BIT | ST | N/A | IPP Non-CHP | 1 | 1 | 1 | 1 | Simple
6526 | OH | 2866 | FirstEnergy W H Sammis | 2017 | 5 | 4 | 4 | 4 | Conventional Steam Coal | 180 | 0 | -1939 | [6 empty] | 0 | 0 |  |  | 0 |  | 0 |  |  |  | 0 | 0 |  |  |  |  | 0 | 21 | (ON) Once through No Cool Pond |  | ON | Open | Fresh | Surface | Ohio River | OHIO RIVER | OP | 11 | 1962 | 11 | 1962 | OP | 11 | 1962 | 11 | 1962 | OP | 11 | 1962 | 11 | 1962 | N | BIT | ST | N/A | IPP Non-CHP | 1 | 1 | 1 | 1 | Simple
6526 | OH | 2866 | FirstEnergy W H Sammis | 2017 | 6 | 4 | 4 | 4 | Conventional Steam Coal | 180 | 0 | -1570 | [6 empty] | 0 | 0 |  |  | 0 |  | 0 |  |  |  | 40986 | 0 |  |  |  |  | 11 | 21 | (ON) Once through No Cool Pond |  | ON | Open | Fresh | Surface | Ohio River | OHIO RIVER | OP | 11 | 1962 | 11 | 1962 | OP | 11 | 1962 | 11 | 1962 | OP | 11 | 1962 | 11 | 1962 | N | BIT | ST | N/A | IPP Non-CHP | 1 | 1 | 1 | 1 | Simple
6526 | OH | 2866 | FirstEnergy W H Sammis | 2017 | 7 | 4 | 4 | 4 | Conventional Steam Coal | 180 | 11116 | 7547 | [6 empty] | 135251 | 135251 |  |  | 131637 |  | 3614 |  |  |  | 428.813 | 0 | 56819 | 0 | 3170 | 0 | 178 | 21 | (ON) Once through No Cool Pond |  | ON | Open | Fresh | Surface | Ohio River | OHIO RIVER | OP | 11 | 1962 | 11 | 1962 | OP | 11 | 1962 | 11 | 1962 | OP | 11 | 1962 | 11 | 1962 | N | BIT | ST | N/A | IPP Non-CHP | 1 | 1 | 1 | 1 | Simple
6526 | OH | 2866 | FirstEnergy W H Sammis | 2017 | 8 | 4 | 4 | 4 | Conventional Steam Coal | 180 | 5548 | 5028 | [6 empty] | 45485 | 45485 |  |  | 44465 |  | 1020 |  |  |  | 32.02 | 0 | 6368 | 0 | 704 | 0 | 54 | 21 | (ON) Once through No Cool Pond |  | ON | Open | Fresh | Surface | Ohio River | OHIO RIVER | OP | 11 | 1962 | 11 | 1962 | OP | 11 | 1962 | 11 | 1962 | OP | 11 | 1962 | 11 | 1962 | N | BIT | ST | N/A | IPP Non-CHP | 1 | 1 | 1 | 1 | Simple
6526 | OH | 2866 | FirstEnergy W H Sammis | 2017 | 9 | 4 | 4 | 4 | Conventional Steam Coal | 180 | 0 | -2242 | [6 empty] | 23 | 23 |  |  | 0 |  | 23 |  |  |  | 0 | 0 |  |  | 0 | 0 | 0 | 21 | (ON) Once through No Cool Pond |  | ON | Open | Fresh | Surface | Ohio River | OHIO RIVER | OP | 11 | 1962 | 11 | 1962 | OP | 11 | 1962 | 11 | 1962 | OP | 11 | 1962 | 11 | 1962 | N | BIT | ST | N/A | IPP Non-CHP | 1 | 1 | 1 | 1 | Simple
6526 | OH | 2866 | FirstEnergy W H Sammis | 2017 | 10 | 4 | 4 | 4 | Conventional Steam Coal | 180 | 8432 | 6211 | [6 empty] | 126715 | 126715 |  |  | 124006 |  | 2709 |  |  |  | 270.587 | 0 | 43566 | 0 | 2135 | 0 | 149 | 21 | (ON) Once through No Cool Pond |  | ON | Open | Fresh | Surface | Ohio River | OHIO RIVER | OP | 11 | 1962 | 11 | 1962 | OP | 11 | 1962 | 11 | 1962 | OP | 11 | 1962 | 11 | 1962 | N | BIT | ST | N/A | IPP Non-CHP | 1 | 1 | 1 | 1 | Simple
6526 | OH | 2866 | FirstEnergy W H Sammis | 2017 | 11 | 4 | 4 | 4 | Conventional Steam Coal | 180 | 3360 | 1184 | [6 empty] | 64359 | 64359 |  |  | 59437 |  | 4922 |  |  |  | 81.233 | 0 | 68609 | 0 | 1262 | 0 | 77 | 21 | (ON) Once through No Cool Pond |  | ON | Open | Fresh | Surface | Ohio River | OHIO RIVER | OP | 11 | 1962 | 11 | 1962 | OP | 11 | 1962 | 11 | 1962 | OP | 11 | 1962 | 11 | 1962 | N | BIT | ST | N/A | IPP Non-CHP | 1 | 1 | 1 | 1 | Simple
6526 | OH | 2866 | FirstEnergy W H Sammis | 2017 | 12 | 4 | 4 | 4 | Conventional Steam Coal | 180 | 0 | -2085 | [6 empty] | 90 | 90 |  |  | 73 |  | 17 |  |  |  | 0 | 0 |  |  | 0 | 0 | 0 | 21 | (ON) Once through No Cool Pond |  | ON | Open | Fresh | Surface | Ohio River | OHIO RIVER | OP | 11 | 1962 | 11 | 1962 | OP | 11 | 1962 | 11 | 1962 | OP | 11 | 1962 | 11 | 1962 | N | BIT | ST | N/A | IPP Non-CHP | 1 | 1 | 1 | 1 | Simple
6526 | OH | 2866 | FirstEnergy W H Sammis | 2017 | 1 | 5 | 5 | 5 | Conventional Steam Coal | 290 | 118947 | 107695 | [6 empty] | 1349252 | 1349252 |  |  | 1343534 |  | 5718 |  |  |  | 3155.71 | 0 | 29302 | 0 | 2339 | 0 | 640 | 21 | (ON) Once through No Cool Pond |  | ON | Open | Fresh | Surface | Ohio River | OHIO RIVER | OP | 12 | 1967 | 12 | 1967 | OP | 12 | 1967 | 12 | 1967 | OP | 12 | 1967 | 12 | 1967 | N | BIT | ST | N/A | IPP Non-CHP | 1 | 1 | 1 | 1 | Simple
6526 | OH | 2866 | FirstEnergy W H Sammis | 2017 | 2 | 5 | 5 | 5 | Conventional Steam Coal | 290 | 126670 | 115634 | [6 empty] | 1316076 | 1316076 |  |  | 1310272 |  | 5804 |  |  |  | 2679.11 | 0 | 23169 | 0 | 2036 | 0 | 595 | 21 | (ON) Once through No Cool Pond |  | ON | Open | Fresh | Surface | Ohio River | OHIO RIVER | OP | 12 | 1967 | 12 | 1967 | OP | 12 | 1967 | 12 | 1967 | OP | 12 | 1967 | 12 | 1967 | N | BIT | ST | N/A | IPP Non-CHP | 1 | 1 | 1 | 1 | Simple
6526 | OH | 2866 | FirstEnergy W H Sammis | 2017 | 3 | 5 | 5 | 5 | Conventional Steam Coal | 290 | 141096 | 129478 | [6 empty] | 1504643 | 1504643 |  |  | 1501329 |  | 3314 |  |  |  | 3222.56 | 0 | 24889 | 0 | 2142 | 0 | 16 | 21 | (ON) Once through No Cool Pond |  | ON | Open | Fresh | Surface | Ohio River | OHIO RIVER | OP | 12 | 1967 | 12 | 1967 | OP | 12 | 1967 | 12 | 1967 | OP | 12 | 1967 | 12 | 1967 | N | BIT | ST | N/A | IPP Non-CHP | 1 | 1 | 1 | 1 | Simple
6526 | OH | 2866 | FirstEnergy W H Sammis | 2017 | 4 | 5 | 5 | 5 | Conventional Steam Coal | 290 | 0 | 0 | [6 empty] | 1499553 | 1499553 |  |  | 1495662 |  | 3891 |  |  |  | 3885.69 | 0 |  |  | 2591 | 0 | 631 | 21 | (ON) Once through No Cool Pond |  | ON | Open | Fresh | Surface | Ohio River | OHIO RIVER | OP | 12 | 1967 | 12 | 1967 | OP | 12 | 1967 | 12 | 1967 | OP | 12 | 1967 | 12 | 1967 | N | BIT | ST | N/A | IPP Non-CHP | 1 | 1 | 1 | 1 | Simple
6526 | OH | 2866 | FirstEnergy W H Sammis | 2017 | 5 | 5 | 5 | 5 | Conventional Steam Coal | 290 | 168401 | 154286 | [6 empty] | 1713084 | 1713084 |  |  | 1710863 |  | 2221 |  |  |  | 4012.69 | 0 | 26008 | 0 | 2342 | 0 | 744 | 21 | (ON) Once through No Cool Pond |  | ON | Open | Fresh | Surface | Ohio River | OHIO RIVER | OP | 12 | 1967 | 12 | 1967 | OP | 12 | 1967 | 12 | 1967 | OP | 12 | 1967 | 12 | 1967 | N | BIT | ST | N/A | IPP Non-CHP | 1 | 1 | 1 | 1 | Simple
6526 | OH | 2866 | FirstEnergy W H Sammis | 2017 | 6 | 5 | 5 | 5 | Conventional Steam Coal | 290 | 118895 | 107231 | [6 empty] | 1280955 | 1280955 |  |  | 1275900 |  | 5055 |  |  |  | 3565.52 | 0 | 33251 | 0 | 2783 | 0 | 597 | 21 | (ON) Once through No Cool Pond |  | ON | Open | Fresh | Surface | Ohio River | OHIO RIVER | OP | 12 | 1967 | 12 | 1967 | OP | 12 | 1967 | 12 | 1967 | OP | 12 | 1967 | 12 | 1967 | N | BIT | ST | N/A | IPP Non-CHP | 1 | 1 | 1 | 1 | Simple
6526 | OH | 2866 | FirstEnergy W H Sammis | 2017 | 7 | 5 | 5 | 5 | Conventional Steam Coal | 290 | 104236 | 91170 | [6 empty] | 1169211 | 1169211 |  |  | 1153360 |  | 15851 |  |  |  | 3428.24 | 0 | 37603 | 0 | 2932 | 0 | 582 | 21 | (ON) Once through No Cool Pond |  | ON | Open | Fresh | Surface | Ohio River | OHIO RIVER | OP | 12 | 1967 | 12 | 1967 | OP | 12 | 1967 | 12 | 1967 | OP | 12 | 1967 | 12 | 1967 | N | BIT | ST | N/A | IPP Non-CHP | 1 | 1 | 1 | 1 | Simple
6526 | OH | 2866 | FirstEnergy W H Sammis | 2017 | 8 | 5 | 5 | 5 | Conventional Steam Coal | 290 | 108993 | 97919 | [6 empty] | 1203340 | 1203340 |  |  | 1200066 |  | 3274 |  |  |  | 2843.43 | 0 | 29039 | 0 | 2363 | 0 | 595 | 21 | (ON) Once through No Cool Pond |  | ON | Open | Fresh | Surface | Ohio River | OHIO RIVER | OP | 12 | 1967 | 12 | 1967 | OP | 12 | 1967 | 12 | 1967 | OP | 12 | 1967 | 12 | 1967 | N | BIT | ST | N/A | IPP Non-CHP | 1 | 1 | 1 | 1 | Simple
6526 | OH | 2866 | FirstEnergy W H Sammis | 2017 | 9 | 5 | 5 | 5 | Conventional Steam Coal | 290 | 93319 | 84236 | [6 empty] | 959541 | 959541 |  |  | 955731 |  | 3810 |  |  |  | 2827.28 | 0 | 33564 | 0 | 2946 | 0 | 457 | 21 | (ON) Once through No Cool Pond |  | ON | Open | Fresh | Surface | Ohio River | OHIO RIVER | OP | 12 | 1967 | 12 | 1967 | OP | 12 | 1967 | 12 | 1967 | OP | 12 | 1967 | 12 | 1967 | N | BIT | ST | N/A | IPP Non-CHP | 1 | 1 | 1 | 1 | Simple
6526 | OH | 2866 | FirstEnergy W H Sammis | 2017 | 10 | 5 | 5 | 5 | Conventional Steam Coal | 290 | 10 | -3840 | [6 empty] | 126 | 126 |  |  | 126 |  | 0 |  |  |  | 0 | 0 |  |  | 0 | 0 | 0 | 21 | (ON) Once through No Cool Pond |  | ON | Open | Fresh | Surface | Ohio River | OHIO RIVER | OP | 12 | 1967 | 12 | 1967 | OP | 12 | 1967 | 12 | 1967 | OP | 12 | 1967 | 12 | 1967 | N | BIT | ST | N/A | IPP Non-CHP | 1 | 1 | 1 | 1 | Simple
6526 | OH | 2866 | FirstEnergy W H Sammis | 2017 | 11 | 5 | 5 | 5 | Conventional Steam Coal | 290 | 34495 | 28205 | [6 empty] | 362769 | 362769 |  |  | 355742 |  | 7026 |  |  |  | 624.484 | 0 | 22141 | 0 | 1721 | 0 | 198 | 21 | (ON) Once through No Cool Pond |  | ON | Open | Fresh | Surface | Ohio River | OHIO RIVER | OP | 12 | 1967 | 12 | 1967 | OP | 12 | 1967 | 12 | 1967 | OP | 12 | 1967 | 12 | 1967 | N | BIT | ST | N/A | IPP Non-CHP | 1 | 1 | 1 | 1 | Simple
6526 | OH | 2866 | FirstEnergy W H Sammis | 2017 | 12 | 5 | 5 | 5 | Conventional Steam Coal | 290 | 132133 | 119899 | [6 empty] | 1328405 | 1328405 |  |  | 1324215 |  | 4190 |  |  |  | 3853.3 | 0 | 32138 | 0 | 2901 | 0 | 637 | 21 | (ON) Once through No Cool Pond |  | ON | Open | Fresh | Surface | Ohio River | OHIO RIVER | OP | 12 | 1967 | 12 | 1967 | OP | 12 | 1967 | 12 | 1967 | OP | 12 | 1967 | 12 | 1967 | N | BIT | ST | N/A | IPP Non-CHP | 1 | 1 | 1 | 1 | Simple
6526 | OH | 2866 | FirstEnergy W H Sammis | 2017 | 1 | 6 | 6 | 6 | Conventional Steam Coal | 600 | 214387 | 195053 | [6 empty] | 2109283 | 2109283 |  |  | 2092481 |  | 16802 |  |  |  | 3809.81 | 0 | 19532 | 0 | 1806 | 0 | 447 | 21 | (ON) Once through No Cool Pond |  | ON | Open | Fresh | Surface | Ohio River | OHIO RIVER | OP | 4 | 1969 | 4 | 1969 | OP | 4 | 1969 | 4 | 1969 | OP | 4 | 1969 | 4 | 1969 | N | BIT | ST | N/A | IPP Non-CHP | 1 | 1 | 1 | 1 | Simple
6526 | OH | 2866 | FirstEnergy W H Sammis | 2017 | 2 | 6 | 6 | 6 | Conventional Steam Coal | 600 | 380365 | 353767 | [6 empty] | 3513581 | 3513581 |  |  | 3510797 |  | 2784 |  |  |  | 7167.45 | 0 | 20260 | 0 | 2040 | 0 | 628 | 21 | (ON) Once through No Cool Pond |  | ON | Open | Fresh | Surface | Ohio River | OHIO RIVER | OP | 4 | 1969 | 4 | 1969 | OP | 4 | 1969 | 4 | 1969 | OP | 4 | 1969 | 4 | 1969 | N | BIT | ST | N/A | IPP Non-CHP | 1 | 1 | 1 | 1 | Simple
6526 | OH | 2866 | FirstEnergy W H Sammis | 2017 | 3 | 6 | 6 | 6 | Conventional Steam Coal | 600 | 113869 | 99303 | [6 empty] | 1223079 | 1223079 |  |  | 1216289 |  | 6790 |  |  |  | 2773.06 | 0 | 27925 | 0 | 2267 | 0 | 641 | 21 | (ON) Once through No Cool Pond |  | ON | Open | Fresh | Surface | Ohio River | OHIO RIVER | OP | 4 | 1969 | 4 | 1969 | OP | 4 | 1969 | 4 | 1969 | OP | 4 | 1969 | 4 | 1969 | N | BIT | ST | N/A | IPP Non-CHP | 1 | 1 | 1 | 1 | Simple
6526 | OH | 2866 | FirstEnergy W H Sammis | 2017 | 4 | 6 | 6 | 6 | Conventional Steam Coal | 600 | 0 | 0 | [6 empty] | 3591684 | 3591684 |  |  | 3586317 |  | 5366 |  |  |  | 8389.59 | 0 |  |  | 2336 | 0 | 673 | 21 | (ON) Once through No Cool Pond |  | ON | Open | Fresh | Surface | Ohio River | OHIO RIVER | OP | 4 | 1969 | 4 | 1969 | OP | 4 | 1969 | 4 | 1969 | OP | 4 | 1969 | 4 | 1969 | N | BIT | ST | N/A | IPP Non-CHP | 1 | 1 | 1 | 1 | Simple
6526 | OH | 2866 | FirstEnergy W H Sammis | 2017 | 5 | 6 | 6 | 6 | Conventional Steam Coal | 600 | 231340 | 210552 | [6 empty] | 2100804 | 2100804 |  |  | 2095920 |  | 4884 |  |  |  | 2768.62 | 0 | 13149 | 0 | 1318 | 0 | 405 | 21 | (ON) Once through No Cool Pond |  | ON | Open | Fresh | Surface | Ohio River | OHIO RIVER | OP | 4 | 1969 | 4 | 1969 | OP | 4 | 1969 | 4 | 1969 | OP | 4 | 1969 | 4 | 1969 | N | BIT | ST | N/A | IPP Non-CHP | 1 | 1 | 1 | 1 | Simple
6526 | OH | 2866 | FirstEnergy W H Sammis | 2017 | 6 | 6 | 6 | 6 | Conventional Steam Coal | 600 | 202543 | 183989 | [6 empty] | 1922426 | 1922426 |  |  | 1915203 |  | 7222 |  |  |  | 4921.76 | 0 | 26750 | 0 | 2560 | 0 | 430 | 21 | (ON) Once through No Cool Pond |  | ON | Open | Fresh | Surface | Ohio River | OHIO RIVER | OP | 4 | 1969 | 4 | 1969 | OP | 4 | 1969 | 4 | 1969 | OP | 4 | 1969 | 4 | 1969 | N | BIT | ST | N/A | IPP Non-CHP | 1 | 1 | 1 | 1 | Simple
6526 | OH | 2866 | FirstEnergy W H Sammis | 2017 | 7 | 6 | 6 | 6 | Conventional Steam Coal | 600 | 273096 | 246270 | [6 empty] | 2634856 | 2634856 |  |  | 2619443 |  | 15413 |  |  |  | 6593.34 | 0 | 26773 | 0 | 2502 | 0 | 543 | 21 | (ON) Once through No Cool Pond |  | ON | Open | Fresh | Surface | Ohio River | OHIO RIVER | OP | 4 | 1969 | 4 | 1969 | OP | 4 | 1969 | 4 | 1969 | OP | 4 | 1969 | 4 | 1969 | N | BIT | ST | N/A | IPP Non-CHP | 1 | 1 | 1 | 1 | Simple
6526 | OH | 2866 | FirstEnergy W H Sammis | 2017 | 8 | 6 | 6 | 6 | Conventional Steam Coal | 600 | 262952 | 242291 | [6 empty] | 2517137 | 2517137 |  |  | 2509200 |  | 7937 |  |  |  | 5987.52 | 0 | 24712 | 0 | 2379 | 0 | 514 | 21 | (ON) Once through No Cool Pond |  | ON | Open | Fresh | Surface | Ohio River | OHIO RIVER | OP | 4 | 1969 | 4 | 1969 | OP | 4 | 1969 | 4 | 1969 | OP | 4 | 1969 | 4 | 1969 | N | BIT | ST | N/A | IPP Non-CHP | 1 | 1 | 1 | 1 | Simple
6526 | OH | 2866 | FirstEnergy W H Sammis | 2017 | 9 | 6 | 6 | 6 | Conventional Steam Coal | 600 | 263420 | 242784 | [6 empty] | 2366665 | 2366665 |  |  | 2356428 |  | 10237 |  |  |  | 6241.01 | 0 | 25706 | 0 | 2637 | 0 | 522 | 21 | (ON) Once through No Cool Pond |  | ON | Open | Fresh | Surface | Ohio River | OHIO RIVER | OP | 4 | 1969 | 4 | 1969 | OP | 4 | 1969 | 4 | 1969 | OP | 4 | 1969 | 4 | 1969 | N | BIT | ST | N/A | IPP Non-CHP | 1 | 1 | 1 | 1 | Simple
6526 | OH | 2866 | FirstEnergy W H Sammis | 2017 | 10 | 6 | 6 | 6 | Conventional Steam Coal | 600 | 97546 | 83921 | [6 empty] | 1054423 | 1054423 |  |  | 1048613 |  | 5810 |  |  |  | 2016.23 | 0 | 24025 | 0 | 1912 | 0 | 234 | 21 | (ON) Once through No Cool Pond |  | ON | Open | Fresh | Surface | Ohio River | OHIO RIVER | OP | 4 | 1969 | 4 | 1969 | OP | 4 | 1969 | 4 | 1969 | OP | 4 | 1969 | 4 | 1969 | N | BIT | ST | N/A | IPP Non-CHP | 1 | 1 | 1 | 1 | Simple
6526 | OH | 2866 | FirstEnergy W H Sammis | 2017 | 11 | 6 | 6 | 6 | Conventional Steam Coal | 600 | 36208 | 24997 | [6 empty] | 460077 | 460077 |  |  | 443402 |  | 16675 |  |  |  | 1868.79 | 0 | 74761 | 0 | 4062 | 0 | 195 | 21 | (ON) Once through No Cool Pond |  | ON | Open | Fresh | Surface | Ohio River | OHIO RIVER | OP | 4 | 1969 | 4 | 1969 | OP | 4 | 1969 | 4 | 1969 | OP | 4 | 1969 | 4 | 1969 | N | BIT | ST | N/A | IPP Non-CHP | 1 | 1 | 1 | 1 | Simple
6526 | OH | 2866 | FirstEnergy W H Sammis | 2017 | 12 | 6 | 6 | 6 | Conventional Steam Coal | 600 | 159826 | 142187 | [6 empty] | 1666684 | 1666684 |  |  | 1657674 |  | 9009 |  |  |  | 3754.15 | 0 | 26403 | 0 | 2252 | 0 | 375 | 21 | (ON) Once through No Cool Pond |  | ON | Open | Fresh | Surface | Ohio River | OHIO RIVER | OP | 4 | 1969 | 4 | 1969 | OP | 4 | 1969 | 4 | 1969 | OP | 4 | 1969 | 4 | 1969 | N | BIT | ST | N/A | IPP Non-CHP | 1 | 1 | 1 | 1 | Simple
6526 | OH | 2866 | FirstEnergy W H Sammis | 2017 | 1 | 7 | 7 | 7 | Conventional Steam Coal | 600 | 283093 | 258433 | [6 empty] | 2784140 | 2784140 |  |  | 2773984 |  | 10156 |  |  |  | 6589.18 | 0 | 25497 | 0 | 2367 | 0 | 504 | 21 | (ON) Once through No Cool Pond |  | ON | Open | Fresh | Surface | Ohio River | OHIO RIVER | OP | 9 | 1971 | 9 | 1971 | OP | 9 | 1971 | 9 | 1971 | OP | 9 | 1971 | 9 | 1971 | N | BIT | ST | N/A | IPP Non-CHP | 1 | 1 | 1 | 1 | Simple
6526 | OH | 2866 | FirstEnergy W H Sammis | 2017 | 2 | 7 | 7 | 7 | Conventional Steam Coal | 600 | 227127 | 205623 | [6 empty] | 2180707 | 2180707 |  |  | 2172366 |  | 8341 |  |  |  | 5734.74 | 0 | 27890 | 0 | 2630 | 0 | 418 | 21 | (ON) Once through No Cool Pond |  | ON | Open | Fresh | Surface | Ohio River | OHIO RIVER | OP | 9 | 1971 | 9 | 1971 | OP | 9 | 1971 | 9 | 1971 | OP | 9 | 1971 | 9 | 1971 | N | BIT | ST | N/A | IPP Non-CHP | 1 | 1 | 1 | 1 | Simple
6526 | OH | 2866 | FirstEnergy W H Sammis | 2017 | 3 | 7 | 7 | 7 | Conventional Steam Coal | 600 | 345233 | 316752 | [6 empty] | 3379382 | 3379382 |  |  | 3372995 |  | 6387 |  |  |  | 10003.2 | 0 | 31581 | 0 | 2960 | 0 | 299 | 21 | (ON) Once through No Cool Pond |  | ON | Open | Fresh | Surface | Ohio River | OHIO RIVER | OP | 9 | 1971 | 9 | 1971 | OP | 9 | 1971 | 9 | 1971 | OP | 9 | 1971 | 9 | 1971 | N | BIT | ST | N/A | IPP Non-CHP | 1 | 1 | 1 | 1 | Simple
6526 | OH | 2866 | FirstEnergy W H Sammis | 2017 | 4 | 7 | 7 | 7 | Conventional Steam Coal | 600 | 0 | 0 | [6 empty] | 3270091 | 3270091 |  |  | 3262702 |  | 7389 |  |  |  | 6334.12 | 0 |  |  | 1937 | 0 | 617 | 21 | (ON) Once through No Cool Pond |  | ON | Open | Fresh | Surface | Ohio River | OHIO RIVER | OP | 9 | 1971 | 9 | 1971 | OP | 9 | 1971 | 9 | 1971 | OP | 9 | 1971 | 9 | 1971 | N | BIT | ST | N/A | IPP Non-CHP | 1 | 1 | 1 | 1 | Simple
6526 | OH | 2866 | FirstEnergy W H Sammis | 2017 | 5 | 7 | 7 | 7 | Conventional Steam Coal | 600 | 269961 | 245186 | [6 empty] | 2620898 | 2620898 |  |  | 2615562 |  | 5336 |  |  |  | 4625.77 | 0 | 18866 | 0 | 1765 | 0 | 485 | 21 | (ON) Once through No Cool Pond |  | ON | Open | Fresh | Surface | Ohio River | OHIO RIVER | OP | 9 | 1971 | 9 | 1971 | OP | 9 | 1971 | 9 | 1971 | OP | 9 | 1971 | 9 | 1971 | N | BIT | ST | N/A | IPP Non-CHP | 1 | 1 | 1 | 1 | Simple
6526 | OH | 2866 | FirstEnergy W H Sammis | 2017 | 6 | 7 | 7 | 7 | Conventional Steam Coal | 600 | 90569 | 75902 | [6 empty] | 1103951 | 1103951 |  |  | 1100043 |  | 3908 |  |  |  | 2827.42 | 0 | 37251 | 0 | 2561 | 0 | 281 | 21 | (ON) Once through No Cool Pond |  | ON | Open | Fresh | Surface | Ohio River | OHIO RIVER | OP | 9 | 1971 | 9 | 1971 | OP | 9 | 1971 | 9 | 1971 | OP | 9 | 1971 | 9 | 1971 | N | BIT | ST | N/A | IPP Non-CHP | 1 | 1 | 1 | 1 | Simple
6526 | OH | 2866 | FirstEnergy W H Sammis | 2017 | 7 | 7 | 7 | 7 | Conventional Steam Coal | 600 | 316257 | 284006 | [6 empty] | 3011568 | 3011568 |  |  | 3003048 |  | 8519 |  |  |  | 9516.87 | 0 | 33509 | 0 | 3160 | 0 | 587 | 21 | (ON) Once through No Cool Pond |  | ON | Open | Fresh | Surface | Ohio River | OHIO RIVER | OP | 9 | 1971 | 9 | 1971 | OP | 9 | 1971 | 9 | 1971 | OP | 9 | 1971 | 9 | 1971 | N | BIT | ST | N/A | IPP Non-CHP | 1 | 1 | 1 | 1 | Simple
6526 | OH | 2866 | FirstEnergy W H Sammis | 2017 | 8 | 7 | 7 | 7 | Conventional Steam Coal | 600 | 264140 | 242470 | [6 empty] | 2589981 | 2589981 |  |  | 2577923 |  | 12058 |  |  |  | 8594.72 | 0 | 35447 | 0 | 3318 | 0 | 546 | 21 | (ON) Once through No Cool Pond |  | ON | Open | Fresh | Surface | Ohio River | OHIO RIVER | OP | 9 | 1971 | 9 | 1971 | OP | 9 | 1971 | 9 | 1971 | OP | 9 | 1971 | 9 | 1971 | N | BIT | ST | N/A | IPP Non-CHP | 1 | 1 | 1 | 1 | Simple
6526 | OH | 2866 | FirstEnergy W H Sammis | 2017 | 9 | 7 | 7 | 7 | Conventional Steam Coal | 600 | 380430 | 347958 | [6 empty] | 3832963 | 3832963 |  |  | 3829164 |  | 3798 |  |  |  | 12182.4 | 0 | 35011 | 0 | 3178 | 0 | 720 | 21 | (ON) Once through No Cool Pond |  | ON | Open | Fresh | Surface | Ohio River | OHIO RIVER | OP | 9 | 1971 | 9 | 1971 | OP | 9 | 1971 | 9 | 1971 | OP | 9 | 1971 | 9 | 1971 | N | BIT | ST | N/A | IPP Non-CHP | 1 | 1 | 1 | 1 | Simple
6526 | OH | 2866 | FirstEnergy W H Sammis | 2017 | 10 | 7 | 7 | 7 | Conventional Steam Coal | 600 | 58560 | 46653 | [6 empty] | 649953 | 649953 |  |  | 641295 |  | 8658 |  |  |  | 2087.08 | 0 | 44736 | 0 | 3211 | 0 | 171 | 21 | (ON) Once through No Cool Pond |  | ON | Open | Fresh | Surface | Ohio River | OHIO RIVER | OP | 9 | 1971 | 9 | 1971 | OP | 9 | 1971 | 9 | 1971 | OP | 9 | 1971 | 9 | 1971 | N | BIT | ST | N/A | IPP Non-CHP | 1 | 1 | 1 | 1 | Simple
6526 | OH | 2866 | FirstEnergy W H Sammis | 2017 | 11 | 7 | 7 | 7 | Conventional Steam Coal | 600 | 116621 | 101056 | [6 empty] | 1120544 | 1120544 |  |  | 1112751 |  | 7793 |  |  |  | 2476.45 | 0 | 24506 | 0 | 2210 | 0 | 249 | 21 | (ON) Once through No Cool Pond |  | ON | Open | Fresh | Surface | Ohio River | OHIO RIVER | OP | 9 | 1971 | 9 | 1971 | OP | 9 | 1971 | 9 | 1971 | OP | 9 | 1971 | 9 | 1971 | N | BIT | ST | N/A | IPP Non-CHP | 1 | 1 | 1 | 1 | Simple
6526 | OH | 2866 | FirstEnergy W H Sammis | 2017 | 12 | 7 | 7 | 7 | Conventional Steam Coal | 600 | 251495 | 227967 | [6 empty] | 2648399 | 2648399 |  |  | 2641143 |  | 7257 |  |  |  | 7568.14 | 0 | 33198 | 0 | 2858 | 0 | 514 | 21 | (ON) Once through No Cool Pond |  | ON | Open | Fresh | Surface | Ohio River | OHIO RIVER | OP | 9 | 1971 | 9 | 1971 | OP | 9 | 1971 | 9 | 1971 | OP | 9 | 1971 | 9 | 1971 | N | BIT | ST | N/A | IPP Non-CHP | 1 | 1 | 1 | 1 | Simple
14015 | OH | 2876 | Kyger Creek | 2017 | 1 | Many | Many | Many | Conventional Steam Coal | 962.8 | 424907 | 375956 | [6 empty] | 3927070 | 3927070 |  |  | 3915943 |  | 11127 |  |  |  | 36282 | 0 | 96506 | 0 | 9239 | 0 | 744 |  | (ON) Once through No Cool Pond |  | ON | Open | Fresh | Surface | OHIO RIVER | OHIO RIVER | OP | 2 | 1955 | 12 | 1955 | OP | 2 | 1955 | 12 | 1955 | OP | 2 | 1955 | 12 | 1955 | N | BIT | ST | N/A | Electric Utility | 1 | 5 | 5 | 5 | Complex
14015 | OH | 2876 | Kyger Creek | 2017 | 2 | Many | Many | Many | Conventional Steam Coal | 962.8 | 636767 | 570036 | [6 empty] | 5876813 | 5876813 |  |  | 5874237 |  | 2576 |  |  |  | 32984 | 0 | 57863 | 0 | 5613 | 0 | 672 |  | (ON) Once through No Cool Pond |  | ON | Open | Fresh | Surface | OHIO RIVER | OHIO RIVER | OP | 2 | 1955 | 12 | 1955 | OP | 2 | 1955 | 12 | 1955 | OP | 2 | 1955 | 12 | 1955 | N | BIT | ST | N/A | Electric Utility | 1 | 5 | 5 | 5 | Complex
14015 | OH | 2876 | Kyger Creek | 2017 | 3 | Many | Many | Many | Conventional Steam Coal | 962.8 | 667602 | 597873 | [6 empty] | 6132761 | 6132761 |  |  | 6130174 |  | 2588 |  |  |  | 36518 | 0 | 61080 | 0 | 5955 | 0 | 744 |  | (ON) Once through No Cool Pond |  | ON | Open | Fresh | Surface | OHIO RIVER | OHIO RIVER | OP | 2 | 1955 | 12 | 1955 | OP | 2 | 1955 | 12 | 1955 | OP | 2 | 1955 | 12 | 1955 | N | BIT | ST | N/A | Electric Utility | 1 | 5 | 5 | 5 | Complex
14015 | OH | 2876 | Kyger Creek | 2017 | 4 | Many | Many | Many | Conventional Steam Coal | 962.8 | 458749 | 406119 | [6 empty] | 4156416 | 4156416 |  |  | 4145523 |  | 10893 |  |  |  | 32272 | 0 | 79464 | 0 | 7764 | 0 | 720 |  | (ON) Once through No Cool Pond |  | ON | Open | Fresh | Surface | OHIO RIVER | OHIO RIVER | OP | 2 | 1955 | 12 | 1955 | OP | 2 | 1955 | 12 | 1955 | OP | 2 | 1955 | 12 | 1955 | N | BIT | ST | N/A | Electric Utility | 1 | 5 | 5 | 5 | Complex
14015 | OH | 2876 | Kyger Creek | 2017 | 5 | Many | Many | Many | Conventional Steam Coal | 962.8 | 337898 | 299332 | [6 empty] | 3206873 | 3206873 |  |  | 3198448 |  | 8425 |  |  |  | 24250 | 0 | 81014 | 0 | 7562 | 0 | 744 |  | (ON) Once through No Cool Pond |  | ON | Open | Fresh | Surface | OHIO RIVER | OHIO RIVER | OP | 2 | 1955 | 12 | 1955 | OP | 2 | 1955 | 12 | 1955 | OP | 2 | 1955 | 12 | 1955 | N | BIT | ST | N/A | Electric Utility | 1 | 5 | 5 | 5 | Complex
14015 | OH | 2876 | Kyger Creek | 2017 | 6 | Many | Many | Many | Conventional Steam Coal | 962.8 | 623180 | 556271 | [6 empty] | 5890273 | 5890273 |  |  | 5882825 |  | 7448 |  |  |  | 35340 | 0 | 63530 | 0 | 6000 | 0 | 720 |  | (ON) Once through No Cool Pond |  | ON | Open | Fresh | Surface | OHIO RIVER | OHIO RIVER | OP | 2 | 1955 | 12 | 1955 | OP | 2 | 1955 | 12 | 1955 | OP | 2 | 1955 | 12 | 1955 | N | BIT | ST | N/A | Electric Utility | 1 | 5 | 5 | 5 | Complex
14015 | OH | 2876 | Kyger Creek | 2017 | 7 | Many | Many | Many | Conventional Steam Coal | 962.8 | 696048 | 622185 | [6 empty] | 6673505 | 6673505 |  |  | 6668329 |  | 5175 |  |  |  | 36518 | 0 | 58693 | 0 | 5472 | 0 | 744 |  | (ON) Once through No Cool Pond |  | ON | Open | Fresh | Surface | OHIO RIVER | OHIO RIVER | OP | 2 | 1955 | 12 | 1955 | OP | 2 | 1955 | 12 | 1955 | OP | 2 | 1955 | 12 | 1955 | N | BIT | ST | N/A | Electric Utility | 1 | 5 | 5 | 5 | Complex
14015 | OH | 2876 | Kyger Creek | 2017 | 8 | Many | Many | Many | Conventional Steam Coal | 962.8 | 677520 | 603914 | [6 empty] | 6496797 | 6496797 |  |  | 6488589 |  | 8208 |  |  |  | 36282 | 0 | 60078 | 0 | 5585 | 0 | 744 |  | (ON) Once through No Cool Pond |  | ON | Open | Fresh | Surface | OHIO RIVER | OHIO RIVER | OP | 2 | 1955 | 12 | 1955 | OP | 2 | 1955 | 12 | 1955 | OP | 2 | 1955 | 12 | 1955 | N | BIT | ST | N/A | Electric Utility | 1 | 5 | 5 | 5 | Complex
14015 | OH | 2876 | Kyger Creek | 2017 | 9 | Many | Many | Many | Conventional Steam Coal | 962.8 | 424402 | 375505 | [6 empty] | 3999879 | 3999879 |  |  | 3995652 |  | 4227 |  |  |  | 30148 | 0 | 80287 | 0 | 7537 | 0 | 720 |  | (ON) Once through No Cool Pond |  | ON | Open | Fresh | Surface | OHIO RIVER | OHIO RIVER | OP | 2 | 1955 | 12 | 1955 | OP | 2 | 1955 | 12 | 1955 | OP | 2 | 1955 | 12 | 1955 | N | BIT | ST | N/A | Electric Utility | 1 | 5 | 5 | 5 | Complex
14015 | OH | 2876 | Kyger Creek | 2017 | 10 | Many | Many | Many | Conventional Steam Coal | 962.8 | 408022 | 361277 | [6 empty] | 3894955 | 3894955 |  |  | 3888169 |  | 6786 |  |  |  | 27080 | 0 | 74956 | 0 | 6953 | 0 | 744 |  | (ON) Once through No Cool Pond |  | ON | Open | Fresh | Surface | OHIO RIVER | OHIO RIVER | OP | 2 | 1955 | 12 | 1955 | OP | 2 | 1955 | 12 | 1955 | OP | 2 | 1955 | 12 | 1955 | N | BIT | ST | N/A | Electric Utility | 1 | 5 | 5 | 5 | Complex
14015 | OH | 2876 | Kyger Creek | 2017 | 11 | Many | Many | Many | Conventional Steam Coal | 962.8 | 569591 | 509635 | [6 empty] | 5263788 | 5263788 |  |  | 5253660 |  | 10127 |  |  |  | 29204 | 0 | 57304 | 0 | 5548 | 0 | 720 |  | (ON) Once through No Cool Pond |  | ON | Open | Fresh | Surface | OHIO RIVER | OHIO RIVER | OP | 2 | 1955 | 12 | 1955 | OP | 2 | 1955 | 12 | 1955 | OP | 2 | 1955 | 12 | 1955 | N | BIT | ST | N/A | Electric Utility | 1 | 5 | 5 | 5 | Complex
14015 | OH | 2876 | Kyger Creek | 2017 | 12 | Many | Many | Many | Conventional Steam Coal | 962.8 | 693234 | 621866 | [6 empty] | 6456372 | 6456372 |  |  | 6449295 |  | 7077 |  |  |  | 36518 | 0 | 58723 | 0 | 5656 | 0 | 744 |  | (ON) Once through No Cool Pond |  | ON | Open | Fresh | Surface | OHIO RIVER | OHIO RIVER | OP | 2 | 1955 | 12 | 1955 | OP | 2 | 1955 | 12 | 1955 | OP | 2 | 1955 | 12 | 1955 | N | BIT | ST | N/A | Electric Utility | 1 | 5 | 5 | 5 | Complex
6526 | OH | 2878 | FirstEnergy Bay Shore | 2017 | 1 | 1 | 1 | BSCS | Petroleum Coke | 136 | 113930 | 100474 | [6 empty] | 987053 | 987053 |  |  |  |  | 987053 |  |  |  | 5713.3 | 0 | 56863 | 0 | 5788 | 0 | 744 | 14 | (ON) Once through No Cool Pond |  | ON | Open | Fresh | Surface | Lake Erie | LAKE ERIE | OP | 8 | 1955 | 8 | 1955 | OP | 9 | 2000 | 9 | 2000 | OP | 8 | 1955 | 8 | 1955 | N | PC | ST | N/A | IPP Non-CHP | 1 | 1 | 1 | 1 | Simple
6526 | OH | 2878 | FirstEnergy Bay Shore | 2017 | 2 | 1 | 1 | BSCS | Petroleum Coke | 136 | 102916 | 90738 | [6 empty] | 892930 | 892930 |  |  |  |  | 892930 |  |  |  | 5160.4 | 0 | 56871 | 0 | 5779 | 0 | 672 | 14 | (ON) Once through No Cool Pond |  | ON | Open | Fresh | Surface | Lake Erie | LAKE ERIE | OP | 8 | 1955 | 8 | 1955 | OP | 9 | 2000 | 9 | 2000 | OP | 8 | 1955 | 8 | 1955 | N | PC | ST | N/A | IPP Non-CHP | 1 | 1 | 1 | 1 | Simple
6526 | OH | 2878 | FirstEnergy Bay Shore | 2017 | 3 | 1 | 1 | BSCS | Petroleum Coke | 136 | 54851 | 46837 | [6 empty] | 502756 | 502756 |  |  |  |  | 502756 |  |  |  | 4238.9 | 0 | 90503 | 0 | 8431 | 0 | 552 | 14 | (ON) Once through No Cool Pond |  | ON | Open | Fresh | Surface | Lake Erie | LAKE ERIE | OP | 8 | 1955 | 8 | 1955 | OP | 9 | 2000 | 9 | 2000 | OP | 8 | 1955 | 8 | 1955 | N | PC | ST | N/A | IPP Non-CHP | 1 | 1 | 1 | 1 | Simple
6526 | OH | 2878 | FirstEnergy Bay Shore | 2017 | 4 | 1 | 1 | BSCS | Petroleum Coke | 136 | 91208 | 79876 | [6 empty] | 804248 | 804248 |  |  |  |  | 804248 |  |  |  | 5529 | 0 | 69220 | 0 | 6875 | 0 | 720 | 14 | (ON) Once through No Cool Pond |  | ON | Open | Fresh | Surface | Lake Erie | LAKE ERIE | OP | 8 | 1955 | 8 | 1955 | OP | 9 | 2000 | 9 | 2000 | OP | 8 | 1955 | 8 | 1955 | N | PC | ST | N/A | IPP Non-CHP | 1 | 1 | 1 | 1 | Simple
6526 | OH | 2878 | FirstEnergy Bay Shore | 2017 | 5 | 1 | 1 | BSCS | Petroleum Coke | 136 | 114176 | 100667 | [6 empty] | 983790 | 983790 |  |  |  |  | 983790 |  |  |  | 5712.3 | 0 | 56745 | 0 | 5806 | 0 | 744 | 14 | (ON) Once through No Cool Pond |  | ON | Open | Fresh | Surface | Lake Erie | LAKE ERIE | OP | 8 | 1955 | 8 | 1955 | OP | 9 | 2000 | 9 | 2000 | OP | 8 | 1955 | 8 | 1955 | N | PC | ST | N/A | IPP Non-CHP | 1 | 1 | 1 | 1 | Simple
6526 | OH | 2878 | FirstEnergy Bay Shore | 2017 | 6 | 1 | 1 | BSCS | Petroleum Coke | 136 | 109506 | 96852 | [6 empty] | 971508 | 971508 |  |  |  |  | 971508 |  |  |  | 5529 | 0 | 57087 | 0 | 5691 | 0 | 720 | 14 | (ON) Once through No Cool Pond |  | ON | Open | Fresh | Surface | Lake Erie | LAKE ERIE | OP | 8 | 1955 | 8 | 1955 | OP | 9 | 2000 | 9 | 2000 | OP | 8 | 1955 | 8 | 1955 | N | PC | ST | N/A | IPP Non-CHP | 1 | 1 | 1 | 1 | Simple
6526 | OH | 2878 | FirstEnergy Bay Shore | 2017 | 7 | 1 | 1 | BSCS | Petroleum Coke | 136 | 112971 | 99499 | [6 empty] | 1023418 | 1023418 |  |  |  |  | 1023418 |  |  |  | 5713.3 | 0 | 57421 | 0 | 5583 | 0 | 744 | 14 | (ON) Once through No Cool Pond |  | ON | Open | Fresh | Surface | Lake Erie | LAKE ERIE | OP | 8 | 1955 | 8 | 1955 | OP | 9 | 2000 | 9 | 2000 | OP | 8 | 1955 | 8 | 1955 | N | PC | ST | N/A | IPP Non-CHP | 1 | 1 | 1 | 1 | Simple
6526 | OH | 2878 | FirstEnergy Bay Shore | 2017 | 8 | 1 | 1 | BSCS | Petroleum Coke | 136 | 112770 | 99679 | [6 empty] | 1034746 | 1034746 |  |  |  |  | 1034746 |  |  |  | 5713.3 | 0 | 57317 | 0 | 5521 | 0 | 744 | 14 | (ON) Once through No Cool Pond |  | ON | Open | Fresh | Surface | Lake Erie | LAKE ERIE | OP | 8 | 1955 | 8 | 1955 | OP | 9 | 2000 | 9 | 2000 | OP | 8 | 1955 | 8 | 1955 | N | PC | ST | N/A | IPP Non-CHP | 1 | 1 | 1 | 1 | Simple
6526 | OH | 2878 | FirstEnergy Bay Shore | 2017 | 9 | 1 | 1 | BSCS | Petroleum Coke | 136 | 109355 | 96148 | [6 empty] | 1006725 | 1006725 |  |  |  |  | 1006725 |  |  |  | 5529 | 0 | 57505 | 0 | 5492 | 0 | 720 | 14 | (ON) Once through No Cool Pond |  | ON | Open | Fresh | Surface | Lake Erie | LAKE ERIE | OP | 8 | 1955 | 8 | 1955 | OP | 9 | 2000 | 9 | 2000 | OP | 8 | 1955 | 8 | 1955 | N | PC | ST | N/A | IPP Non-CHP | 1 | 1 | 1 | 1 | Simple
6526 | OH | 2878 | FirstEnergy Bay Shore | 2017 | 10 | 1 | 1 | BSCS | Petroleum Coke | 136 | 79171 | 69316 | [6 empty] | 688561 | 688561 |  |  |  |  | 688561 |  |  |  | 5713.3 | 0 | 82424 | 0 | 8297 | 0 | 744 | 14 | (ON) Once through No Cool Pond |  | ON | Open | Fresh | Surface | Lake Erie | LAKE ERIE | OP | 8 | 1955 | 8 | 1955 | OP | 9 | 2000 | 9 | 2000 | OP | 8 | 1955 | 8 | 1955 | N | PC | ST | N/A | IPP Non-CHP | 1 | 1 | 1 | 1 | Simple
6526 | OH | 2878 | FirstEnergy Bay Shore | 2017 | 11 | 1 | 1 | BSCS | Petroleum Coke | 136 | 86774 | 75897 | [6 empty] | 742650 | 742650 |  |  |  |  | 742650 |  |  |  | 5529 | 0 | 72849 | 0 | 7445 | 0 | 720 | 14 | (ON) Once through No Cool Pond |  | ON | Open | Fresh | Surface | Lake Erie | LAKE ERIE | OP | 8 | 1955 | 8 | 1955 | OP | 9 | 2000 | 9 | 2000 | OP | 8 | 1955 | 8 | 1955 | N | PC | ST | N/A | IPP Non-CHP | 1 | 1 | 1 | 1 | Simple
6526 | OH | 2878 | FirstEnergy Bay Shore | 2017 | 12 | 1 | 1 | BSCS | Petroleum Coke | 136 | 93373 | 81525 | [6 empty] | 814672 | 814672 |  |  |  |  | 814672 |  |  |  | 5529 | 0 | 67820 | 0 | 6787 | 0 | 720 | 14 | (ON) Once through No Cool Pond |  | ON | Open | Fresh | Surface | Lake Erie | LAKE ERIE | OP | 8 | 1955 | 8 | 1955 | OP | 9 | 2000 | 9 | 2000 | OP | 8 | 1955 | 8 | 1955 | N | PC | ST | N/A | IPP Non-CHP | 1 | 1 | 1 | 1 | Simple
7977 | OH | 2917 | Hamilton (OH) | 2017 | 1 | 9 | 9 | 9 | Natural Gas Steam Turbine | 51 | 0 | -72 | [6 empty] | 0 | 0 |  |  | 0 | 0 | [10 empty] | 0 | 5 | (ON) Once through No Cool Pond |  | ON | Open | Fresh | Surface | Great Miami River | Great Miami River | SB | 10 | 1975 | 10 | 1975 | SB | 6 | 1974 | 6 | 1974 | SB | 6 | 1974 | 6 | 1974 | N | NG | ST | N/A | Electric Utility | 1 | 1 | 1 | 1 | Simple
7977 | OH | 2917 | Hamilton (OH) | 2017 | 2 | 9 | 9 | 9 | Natural Gas Steam Turbine | 51 | 0 | -42 | [6 empty] | 0 | 0 |  |  | 0 | 0 | [10 empty] | 0 | 5 | (ON) Once through No Cool Pond |  | ON | Open | Fresh | Surface | Great Miami River | Great Miami River | SB | 10 | 1975 | 10 | 1975 | SB | 6 | 1974 | 6 | 1974 | SB | 6 | 1974 | 6 | 1974 | N | NG | ST | N/A | Electric Utility | 1 | 1 | 1 | 1 | Simple
7977 | OH | 2917 | Hamilton (OH) | 2017 | 3 | 9 | 9 | 9 | Natural Gas Steam Turbine | 51 | 0 | -69 | [6 empty] | 0 | 0 |  |  | 0 | 0 | [10 empty] | 0 | 5 | (ON) Once through No Cool Pond |  | ON | Open | Fresh | Surface | Great Miami River | Great Miami River | SB | 10 | 1975 | 10 | 1975 | SB | 6 | 1974 | 6 | 1974 | SB | 6 | 1974 | 6 | 1974 | N | NG | ST | N/A | Electric Utility | 1 | 1 | 1 | 1 | Simple
7977 | OH | 2917 | Hamilton (OH) | 2017 | 4 | 9 | 9 | 9 | Natural Gas Steam Turbine | 51 | 0 | -62 | [6 empty] | 0 | 0 |  |  | 0 | 0 | [10 empty] | 0 | 5 | (ON) Once through No Cool Pond |  | ON | Open | Fresh | Surface | Great Miami River | Great Miami River | SB | 10 | 1975 | 10 | 1975 | SB | 6 | 1974 | 6 | 1974 | SB | 6 | 1974 | 6 | 1974 | N | NG | ST | N/A | Electric Utility | 1 | 1 | 1 | 1 | Simple
7977 | OH | 2917 | Hamilton (OH) | 2017 | 5 | 9 | 9 | 9 | Natural Gas Steam Turbine | 51 | 0 | -66 | [6 empty] | 0 | 0 |  |  | 0 | 0 | [10 empty] | 0 | 5 | (ON) Once through No Cool Pond |  | ON | Open | Fresh | Surface | Great Miami River | Great Miami River | SB | 10 | 1975 | 10 | 1975 | SB | 6 | 1974 | 6 | 1974 | SB | 6 | 1974 | 6 | 1974 | N | NG | ST | N/A | Electric Utility | 1 | 1 | 1 | 1 | Simple
7977 | OH | 2917 | Hamilton (OH) | 2017 | 6 | 9 | 9 | 9 | Natural Gas Steam Turbine | 51 | 0 | -69 | [6 empty] | 0 | 0 |  |  | 0 | 0 | [10 empty] | 0 | 5 | (ON) Once through No Cool Pond |  | ON | Open | Fresh | Surface | Great Miami River | Great Miami River | SB | 10 | 1975 | 10 | 1975 | SB | 6 | 1974 | 6 | 1974 | SB | 6 | 1974 | 6 | 1974 | N | NG | ST | N/A | Electric Utility | 1 | 1 | 1 | 1 | Simple
7977 | OH | 2917 | Hamilton (OH) | 2017 | 7 | 9 | 9 | 9 | Natural Gas Steam Turbine | 51 | 0 | -76 | [6 empty] | 0 | 0 |  |  | 0 | 0 | [10 empty] | 0 | 5 | (ON) Once through No Cool Pond |  | ON | Open | Fresh | Surface | Great Miami River | Great Miami River | SB | 10 | 1975 | 10 | 1975 | SB | 6 | 1974 | 6 | 1974 | SB | 6 | 1974 | 6 | 1974 | N | NG | ST | N/A | Electric Utility | 1 | 1 | 1 | 1 | Simple
7977 | OH | 2917 | Hamilton (OH) | 2017 | 8 | 9 | 9 | 9 | Natural Gas Steam Turbine | 51 | 0 | -75 | [6 empty] | 0 | 0 |  |  | 0 | 0 | [10 empty] | 0 | 5 | (ON) Once through No Cool Pond |  | ON | Open | Fresh | Surface | Great Miami River | Great Miami River | SB | 10 | 1975 | 10 | 1975 | SB | 6 | 1974 | 6 | 1974 | SB | 6 | 1974 | 6 | 1974 | N | NG | ST | N/A | Electric Utility | 1 | 1 | 1 | 1 | Simple
7977 | OH | 2917 | Hamilton (OH) | 2017 | 9 | 9 | 9 | 9 | Natural Gas Steam Turbine | 51 | 0 | -64 | [6 empty] | 0 | 0 |  |  | 0 | 0 | [10 empty] | 0 | 5 | (ON) Once through No Cool Pond |  | ON | Open | Fresh | Surface | Great Miami River | Great Miami River | SB | 10 | 1975 | 10 | 1975 | SB | 6 | 1974 | 6 | 1974 | SB | 6 | 1974 | 6 | 1974 | N | NG | ST | N/A | Electric Utility | 1 | 1 | 1 | 1 | Simple
7977 | OH | 2917 | Hamilton (OH) | 2017 | 10 | 9 | 9 | 9 | Natural Gas Steam Turbine | 51 | 0 | -66 | [6 empty] | 0 | 0 |  |  | 0 | 0 | [10 empty] | 0 | 5 | (ON) Once through No Cool Pond |  | ON | Open | Fresh | Surface | Great Miami River | Great Miami River | SB | 10 | 1975 | 10 | 1975 | SB | 6 | 1974 | 6 | 1974 | SB | 6 | 1974 | 6 | 1974 | N | NG | ST | N/A | Electric Utility | 1 | 1 | 1 | 1 | Simple
7977 | OH | 2917 | Hamilton (OH) | 2017 | 11 | 9 | 9 | 9 | Natural Gas Steam Turbine | 51 | 0 | -70 | [6 empty] | 0 | 0 |  |  | 0 | 0 | [10 empty] | 0 | 5 | (ON) Once through No Cool Pond |  | ON | Open | Fresh | Surface | Great Miami River | Great Miami River | SB | 10 | 1975 | 10 | 1975 | SB | 6 | 1974 | 6 | 1974 | SB | 6 | 1974 | 6 | 1974 | N | NG | ST | N/A | Electric Utility | 1 | 1 | 1 | 1 | Simple
7977 | OH | 2917 | Hamilton (OH) | 2017 | 12 | 9 | 9 | 9 | Natural Gas Steam Turbine | 51 | 0 | -82 | [6 empty] | 0 | 0 |  |  | 0 | 0 | [10 empty] | 0 | 5 | (ON) Once through No Cool Pond |  | ON | Open | Fresh | Surface | Great Miami River | Great Miami River | SB | 10 | 1975 | 10 | 1975 | SB | 6 | 1974 | 6 | 1974 | SB | 6 | 1974 | 6 | 1974 | N | NG | ST | N/A | Electric Utility | 1 | 1 | 1 | 1 | Simple
7977 | OH | 2917 | Hamilton (OH) | 2017 | 1 | Many | Many | Many | Natural Gas Steam Turbine | 60 | 0 | -212 | [6 empty] | 0 | 0 |  |  |  | 0 | [10 empty] | 0 |  | (ON) Once through No Cool Pond |  | ON | Open | Fresh | Surface | Great Miami River | Great Miami River | SB | 3 | 1954 | 6 | 1965 | SB | 6 | 1964 | 6 | 1971 | SB | 6 | 1964 | 6 | 1970 | N | NG | ST | N/A | Electric Utility | 1 | 3 | 4 | 3 | Complex
7977 | OH | 2917 | Hamilton (OH) | 2017 | 2 | Many | Many | Many | Natural Gas Steam Turbine | 60 | 0 | -130 | [6 empty] | 0 | 0 |  |  |  | 0 | [10 empty] | 0 |  | (ON) Once through No Cool Pond |  | ON | Open | Fresh | Surface | Great Miami River | Great Miami River | SB | 3 | 1954 | 6 | 1965 | SB | 6 | 1964 | 6 | 1971 | SB | 6 | 1964 | 6 | 1970 | N | NG | ST | N/A | Electric Utility | 1 | 3 | 4 | 3 | Complex
7977 | OH | 2917 | Hamilton (OH) | 2017 | 3 | Many | Many | Many | Natural Gas Steam Turbine | 60 | 0 | -196 | [6 empty] | 0 | 0 |  |  |  | 0 | [10 empty] | 0 |  | (ON) Once through No Cool Pond |  | ON | Open | Fresh | Surface | Great Miami River | Great Miami River | SB | 3 | 1954 | 6 | 1965 | SB | 6 | 1964 | 6 | 1971 | SB | 6 | 1964 | 6 | 1970 | N | NG | ST | N/A | Electric Utility | 1 | 3 | 4 | 3 | Complex
7977 | OH | 2917 | Hamilton (OH) | 2017 | 4 | Many | Many | Many | Natural Gas Steam Turbine | 60 | 0 | -185 | [6 empty] | 0 | 0 |  |  |  | 0 | [10 empty] | 0 |  | (ON) Once through No Cool Pond |  | ON | Open | Fresh | Surface | Great Miami River | Great Miami River | SB | 3 | 1954 | 6 | 1965 | SB | 6 | 1964 | 6 | 1971 | SB | 6 | 1964 | 6 | 1970 | N | NG | ST | N/A | Electric Utility | 1 | 3 | 4 | 3 | Complex
7977 | OH | 2917 | Hamilton (OH) | 2017 | 5 | Many | Many | Many | Natural Gas Steam Turbine | 60 | 0 | -177 | [6 empty] | 0 | 0 |  |  |  | 0 | [10 empty] | 0 |  | (ON) Once through No Cool Pond |  | ON | Open | Fresh | Surface | Great Miami River | Great Miami River | SB | 3 | 1954 | 6 | 1965 | SB | 6 | 1964 | 6 | 1971 | SB | 6 | 1964 | 6 | 1970 | N | NG | ST | N/A | Electric Utility | 1 | 3 | 4 | 3 | Complex
7977 | OH | 2917 | Hamilton (OH) | 2017 | 6 | Many | Many | Many | Natural Gas Steam Turbine | 60 | 0 | -154 | [6 empty] | 0 | 0 |  |  |  | 0 | [10 empty] | 0 |  | (ON) Once through No Cool Pond |  | ON | Open | Fresh | Surface | Great Miami River | Great Miami River | SB | 3 | 1954 | 6 | 1965 | SB | 6 | 1964 | 6 | 1971 | SB | 6 | 1964 | 6 | 1970 | N | NG | ST | N/A | Electric Utility | 1 | 3 | 4 | 3 | Complex
7977 | OH | 2917 | Hamilton (OH) | 2017 | 7 | Many | Many | Many | Natural Gas Steam Turbine | 60 | 0 | -183 | [6 empty] | 0 | 0 |  |  |  | 0 | [10 empty] | 0 |  | (ON) Once through No Cool Pond |  | ON | Open | Fresh | Surface | Great Miami River | Great Miami River | SB | 3 | 1954 | 6 | 1965 | SB | 6 | 1964 | 6 | 1971 | SB | 6 | 1964 | 6 | 1970 | N | NG | ST | N/A | Electric Utility | 1 | 3 | 4 | 3 | Complex
7977 | OH | 2917 | Hamilton (OH) | 2017 | 8 | Many | Many | Many | Natural Gas Steam Turbine | 60 | 0 | -180 | [6 empty] | 0 | 0 |  |  |  | 0 | [10 empty] | 0 |  | (ON) Once through No Cool Pond |  | ON | Open | Fresh | Surface | Great Miami River | Great Miami River | SB | 3 | 1954 | 6 | 1965 | SB | 6 | 1964 | 6 | 1971 | SB | 6 | 1964 | 6 | 1970 | N | NG | ST | N/A | Electric Utility | 1 | 3 | 4 | 3 | Complex
7977 | OH | 2917 | Hamilton (OH) | 2017 | 9 | Many | Many | Many | Natural Gas Steam Turbine | 60 | 0 | -163 | [6 empty] | 0 | 0 |  |  |  | 0 | [10 empty] | 0 |  | (ON) Once through No Cool Pond |  | ON | Open | Fresh | Surface | Great Miami River | Great Miami River | SB | 3 | 1954 | 6 | 1965 | SB | 6 | 1964 | 6 | 1971 | SB | 6 | 1964 | 6 | 1970 | N | NG | ST | N/A | Electric Utility | 1 | 3 | 4 | 3 | Complex
7977 | OH | 2917 | Hamilton (OH) | 2017 | 10 | Many | Many | Many | Natural Gas Steam Turbine | 60 | 0 | -178 | [6 empty] | 0 | 0 |  |  |  | 0 | [10 empty] | 0 |  | (ON) Once through No Cool Pond |  | ON | Open | Fresh | Surface | Great Miami River | Great Miami River | SB | 3 | 1954 | 6 | 1965 | SB | 6 | 1964 | 6 | 1971 | SB | 6 | 1964 | 6 | 1970 | N | NG | ST | N/A | Electric Utility | 1 | 3 | 4 | 3 | Complex
7977 | OH | 2917 | Hamilton (OH) | 2017 | 11 | Many | Many | Many | Natural Gas Steam Turbine | 60 | 0 | -195 | [6 empty] | 0 | 0 |  |  |  | 0 | [10 empty] | 0 |  | (ON) Once through No Cool Pond |  | ON | Open | Fresh | Surface | Great Miami River | Great Miami River | SB | 3 | 1954 | 6 | 1965 | SB | 6 | 1964 | 6 | 1971 | SB | 6 | 1964 | 6 | 1970 | N | NG | ST | N/A | Electric Utility | 1 | 3 | 4 | 3 | Complex
7977 | OH | 2917 | Hamilton (OH) | 2017 | 12 | Many | Many | Many | Natural Gas Steam Turbine | 60 | 0 | -221 | [6 empty] | 0 | 0 |  |  |  | 0 | [10 empty] | 0 |  | (ON) Once through No Cool Pond |  | ON | Open | Fresh | Surface | Great Miami River | Great Miami River | SB | 3 | 1954 | 6 | 1965 | SB | 6 | 1964 | 6 | 1971 | SB | 6 | 1964 | 6 | 1970 | N | NG | ST | N/A | Electric Utility | 1 | 3 | 4 | 3 | Complex
14063 | OK | 2951 | Horseshoe Lake | 2017 | 1 | 8 | 8 | 8CT | Natural Gas Steam Turbine | 397 | 0 | 0 | [6 empty] | 0 | 0 |  |  |  | 0 |  |  |  |  | 0 | 0 |  |  |  |  | 0 | 15 | (RI) Recirculate: Induced Draft |  | RI | Closed | Fresh | Surface | Horseshoe Lake | Horseshoe Lake | OP | 6 | 1969 | 6 | 1969 | OP | 6 | 1969 | 6 | 1969 | OP | 6 | 1969 | 6 | 1969 | N | NG | ST | N/A | Electric Utility | 1 | 1 | 1 | 1 | Simple
14063 | OK | 2951 | Horseshoe Lake | 2017 | 2 | 8 | 8 | 8CT | Natural Gas Steam Turbine | 397 | 0 | 0 | [6 empty] | 0 | 0 |  |  |  | 0 |  |  |  |  | 0 | 0 |  |  |  |  | 0 | 15 | (RI) Recirculate: Induced Draft |  | RI | Closed | Fresh | Surface | Horseshoe Lake | Horseshoe Lake | OP | 6 | 1969 | 6 | 1969 | OP | 6 | 1969 | 6 | 1969 | OP | 6 | 1969 | 6 | 1969 | N | NG | ST | N/A | Electric Utility | 1 | 1 | 1 | 1 | Simple
14063 | OK | 2951 | Horseshoe Lake | 2017 | 3 | 8 | 8 | 8CT | Natural Gas Steam Turbine | 397 | 0 | 0 | [6 empty] | 0 | 0 |  |  |  | 0 |  |  |  |  | 0 | 0 |  |  |  |  | 0 | 15 | (RI) Recirculate: Induced Draft |  | RI | Closed | Fresh | Surface | Horseshoe Lake | Horseshoe Lake | OP | 6 | 1969 | 6 | 1969 | OP | 6 | 1969 | 6 | 1969 | OP | 6 | 1969 | 6 | 1969 | N | NG | ST | N/A | Electric Utility | 1 | 1 | 1 | 1 | Simple
14063 | OK | 2951 | Horseshoe Lake | 2017 | 4 | 8 | 8 | 8CT | Natural Gas Steam Turbine | 397 | 0 | 0 | [6 empty] | 0 | 0 |  |  |  | 0 |  |  |  |  | 0 | 0 |  |  |  |  | 0 | 15 | (RI) Recirculate: Induced Draft |  | RI | Closed | Fresh | Surface | Horseshoe Lake | Horseshoe Lake | OP | 6 | 1969 | 6 | 1969 | OP | 6 | 1969 | 6 | 1969 | OP | 6 | 1969 | 6 | 1969 | N | NG | ST | N/A | Electric Utility | 1 | 1 | 1 | 1 | Simple
14063 | OK | 2951 | Horseshoe Lake | 2017 | 5 | 8 | 8 | 8CT | Natural Gas Steam Turbine | 397 | 0 | 0 | [6 empty] | 0 | 0 |  |  |  | 0 |  |  |  |  | 0 | 0 |  |  |  |  | 0 | 15 | (RI) Recirculate: Induced Draft |  | RI | Closed | Fresh | Surface | Horseshoe Lake | Horseshoe Lake | OP | 6 | 1969 | 6 | 1969 | OP | 6 | 1969 | 6 | 1969 | OP | 6 | 1969 | 6 | 1969 | N | NG | ST | N/A | Electric Utility | 1 | 1 | 1 | 1 | Simple
14063 | OK | 2951 | Horseshoe Lake | 2017 | 6 | 8 | 8 | 8CT | Natural Gas Steam Turbine | 397 | 12615 | 11684 | [6 empty] | 147719 | 147719 |  |  |  | 147719 |  |  |  |  | 66.979 | 9.834 | 5733 | 842 | 453 | 67 | 105 | 15 | (RI) Recirculate: Induced Draft |  | RI | Closed | Fresh | Surface | Horseshoe Lake | Horseshoe Lake | OP | 6 | 1969 | 6 | 1969 | OP | 6 | 1969 | 6 | 1969 | OP | 6 | 1969 | 6 | 1969 | N | NG | ST | N/A | Electric Utility | 1 | 1 | 1 | 1 | Simple
14063 | OK | 2951 | Horseshoe Lake | 2017 | 7 | 8 | 8 | 8CT | Natural Gas Steam Turbine | 397 | 69565 | 65232 | [6 empty] | 785762 | 785762 |  |  |  | 785762 |  |  |  |  | 146.566 | 51.02 | 2247 | 782 | 187 | 65 | 439 | 15 | (RI) Recirculate: Induced Draft |  | RI | Closed | Fresh | Surface | Horseshoe Lake | Horseshoe Lake | OP | 6 | 1969 | 6 | 1969 | OP | 6 | 1969 | 6 | 1969 | OP | 6 | 1969 | 6 | 1969 | N | NG | ST | N/A | Electric Utility | 1 | 1 | 1 | 1 | Simple
14063 | OK | 2951 | Horseshoe Lake | 2017 | 8 | 8 | 8 | 8CT | Natural Gas Steam Turbine | 397 | 27502 | 25807 | [6 empty] | 310707 | 310707 |  |  |  | 310707 |  |  |  |  | 89.838 | 20.144 | 3481 | 781 | 289 | 65 | 161 | 15 | (RI) Recirculate: Induced Draft |  | RI | Closed | Fresh | Surface | Horseshoe Lake | Horseshoe Lake | OP | 6 | 1969 | 6 | 1969 | OP | 6 | 1969 | 6 | 1969 | OP | 6 | 1969 | 6 | 1969 | N | NG | ST | N/A | Electric Utility | 1 | 1 | 1 | 1 | Simple
14063 | OK | 2951 | Horseshoe Lake | 2017 | 9 | 8 | 8 | 8CT | Natural Gas Steam Turbine | 397 | 21057 | 19876 | [6 empty] | 238670 | 238670 |  |  |  | 238670 |  |  |  |  | 57.615 | 15.565 | 2899 | 783 | 241 | 65 | 142 | 15 | (RI) Recirculate: Induced Draft |  | RI | Closed | Fresh | Surface | Horseshoe Lake | Horseshoe Lake | OP | 6 | 1969 | 6 | 1969 | OP | 6 | 1969 | 6 | 1969 | OP | 6 | 1969 | 6 | 1969 | N | NG | ST | N/A | Electric Utility | 1 | 1 | 1 | 1 | Simple
14063 | OK | 2951 | Horseshoe Lake | 2017 | 10 | 8 | 8 | 8CT | Natural Gas Steam Turbine | 397 | 0 | 0 | [6 empty] | 0 | 0 |  |  |  | 0 |  |  |  |  | 0 | 0 |  |  |  |  | 0 | 15 | (RI) Recirculate: Induced Draft |  | RI | Closed | Fresh | Surface | Horseshoe Lake | Horseshoe Lake | OP | 6 | 1969 | 6 | 1969 | OP | 6 | 1969 | 6 | 1969 | OP | 6 | 1969 | 6 | 1969 | N | NG | ST | N/A | Electric Utility | 1 | 1 | 1 | 1 | Simple
14063 | OK | 2951 | Horseshoe Lake | 2017 | 11 | 8 | 8 | 8CT | Natural Gas Steam Turbine | 397 | 0 | 0 | [6 empty] | 0 | 0 |  |  |  | 0 |  |  |  |  | 0 | 0 |  |  |  |  | 0 | 15 | (RI) Recirculate: Induced Draft |  | RI | Closed | Fresh | Surface | Horseshoe Lake | Horseshoe Lake | OP | 6 | 1969 | 6 | 1969 | OP | 6 | 1969 | 6 | 1969 | OP | 6 | 1969 | 6 | 1969 | N | NG | ST | N/A | Electric Utility | 1 | 1 | 1 | 1 | Simple
14063 | OK | 2951 | Horseshoe Lake | 2017 | 12 | 8 | 8 | 8CT | Natural Gas Steam Turbine | 397 | 0 | 0 | [6 empty] | 0 | 0 |  |  |  | 0 |  |  |  |  | 0 | 0 |  |  |  |  | 0 | 15 | (RI) Recirculate: Induced Draft |  | RI | Closed | Fresh | Surface | Horseshoe Lake | Horseshoe Lake | OP | 6 | 1969 | 6 | 1969 | OP | 6 | 1969 | 6 | 1969 | OP | 6 | 1969 | 6 | 1969 | N | NG | ST | N/A | Electric Utility | 1 | 1 | 1 | 1 | Simple
14063 | OK | 2951 | Horseshoe Lake | 2017 | 1 | Many | Many | CP | Natural Gas Steam Turbine | 380.7 | 0 | 0 | [6 empty] | 0 | 0 |  |  |  | 0 | 0 |  |  |  | 0 | 27.384 |  |  |  |  | 0 | 15 | (RC) Recirculate: Cooling Pond |  | RC | Closed | Fresh | Surface | Horseshoe Lake | North Canadian River | OP | 4 | 1958 | 6 | 1963 | OP | 3 | 1958 | 6 | 1963 | OP | 8 | 2002 | 8 | 2002 | N | NG | ST | N/A | Electric Utility | 1 | 2 | 2 | 1 | 1C MB MG
14063 | OK | 2951 | Horseshoe Lake | 2017 | 2 | Many | Many | CP | Natural Gas Steam Turbine | 380.7 | 0 | 0 | [6 empty] | 0 | 0 |  |  |  | 0 | 0 |  |  |  | 0 | 89.421 |  |  |  |  | 0 | 15 | (RC) Recirculate: Cooling Pond |  | RC | Closed | Fresh | Surface | Horseshoe Lake | North Canadian River | OP | 4 | 1958 | 6 | 1963 | OP | 3 | 1958 | 6 | 1963 | OP | 8 | 2002 | 8 | 2002 | N | NG | ST | N/A | Electric Utility | 1 | 2 | 2 | 1 | 1C MB MG
14063 | OK | 2951 | Horseshoe Lake | 2017 | 3 | Many | Many | CP | Natural Gas Steam Turbine | 380.7 | 0 | 0 | [6 empty] | 0 | 0 |  |  |  | 0 | 0 |  |  |  | 0 | 88.086 |  |  |  |  | 0 | 15 | (RC) Recirculate: Cooling Pond |  | RC | Closed | Fresh | Surface | Horseshoe Lake | North Canadian River | OP | 4 | 1958 | 6 | 1963 | OP | 3 | 1958 | 6 | 1963 | OP | 8 | 2002 | 8 | 2002 | N | NG | ST | N/A | Electric Utility | 1 | 2 | 2 | 1 | 1C MB MG
14063 | OK | 2951 | Horseshoe Lake | 2017 | 4 | Many | Many | CP | Natural Gas Steam Turbine | 380.7 | 5770 | 5499 | [6 empty] | 59459 | 59459 |  |  |  | 59459 | 0 |  |  |  | 1464.12 | 23.41 | 266252 | 4257 | 24624 | 394 | 392 | 15 | (RC) Recirculate: Cooling Pond |  | RC | Closed | Fresh | Surface | Horseshoe Lake | North Canadian River | OP | 4 | 1958 | 6 | 1963 | OP | 3 | 1958 | 6 | 1963 | OP | 8 | 2002 | 8 | 2002 | N | NG | ST | N/A | Electric Utility | 1 | 2 | 2 | 1 | 1C MB MG
14063 | OK | 2951 | Horseshoe Lake | 2017 | 5 | Many | Many | CP | Natural Gas Steam Turbine | 380.7 | 0 | 0 | [6 empty] | 0 | 0 |  |  |  | 0 | 0 |  |  |  | 0 | 71.329 |  |  |  |  | 0 | 15 | (RC) Recirculate: Cooling Pond |  | RC | Closed | Fresh | Surface | Horseshoe Lake | North Canadian River | OP | 4 | 1958 | 6 | 1963 | OP | 3 | 1958 | 6 | 1963 | OP | 8 | 2002 | 8 | 2002 | N | NG | ST | N/A | Electric Utility | 1 | 2 | 2 | 1 | 1C MB MG
14063 | OK | 2951 | Horseshoe Lake | 2017 | 6 | Many | Many | CP | Natural Gas Steam Turbine | 380.7 | 40746 | 38926 | [6 empty] | 443247 | 443247 |  |  |  | 443247 | 0 |  |  |  | 6671.304 | 58.978 | 171384 | 1515 | 15051 | 133 | 720 | 15 | (RC) Recirculate: Cooling Pond |  | RC | Closed | Fresh | Surface | Horseshoe Lake | North Canadian River | OP | 4 | 1958 | 6 | 1963 | OP | 3 | 1958 | 6 | 1963 | OP | 8 | 2002 | 8 | 2002 | N | NG | ST | N/A | Electric Utility | 1 | 2 | 2 | 1 | 1C MB MG
14063 | OK | 2951 | Horseshoe Lake | 2017 | 7 | Many | Many | CP | Natural Gas Steam Turbine | 380.7 | 74709 | 70456 | [6 empty] | 789627 | 789627 |  |  |  | 789627 | 0 |  |  |  | 10734.926 | 84.203 | 152364 | 1195 | 13595 | 107 | 744 | 15 | (RC) Recirculate: Cooling Pond |  | RC | Closed | Fresh | Surface | Horseshoe Lake | North Canadian River | OP | 4 | 1958 | 6 | 1963 | OP | 3 | 1958 | 6 | 1963 | OP | 8 | 2002 | 8 | 2002 | N | NG | ST | N/A | Electric Utility | 1 | 2 | 2 | 1 | 1C MB MG
14063 | OK | 2951 | Horseshoe Lake | 2017 | 8 | Many | Many | CP | Natural Gas Steam Turbine | 380.7 | 0 | 0 | [6 empty] | 0 | 0 |  |  |  | 0 | 0 |  |  |  | 1151.145 | 76.458 |  |  |  |  | 265 | 15 | (RC) Recirculate: Cooling Pond |  | RC | Closed | Fresh | Surface | Horseshoe Lake | North Canadian River | OP | 4 | 1958 | 6 | 1963 | OP | 3 | 1958 | 6 | 1963 | OP | 8 | 2002 | 8 | 2002 | N | NG | ST | N/A | Electric Utility | 1 | 2 | 2 | 1 | 1C MB MG
14063 | OK | 2951 | Horseshoe Lake | 2017 | 9 | Many | Many | CP | Natural Gas Steam Turbine | 380.7 | 14130 | 13465 | [6 empty] | 149102 | 149102 |  |  |  | 149102 | 0 |  |  |  | 5819.643 | 94.74 | 432205 | 7036 | 39031 | 635 | 720 | 15 | (RC) Recirculate: Cooling Pond |  | RC | Closed | Fresh | Surface | Horseshoe Lake | North Canadian River | OP | 4 | 1958 | 6 | 1963 | OP | 3 | 1958 | 6 | 1963 | OP | 8 | 2002 | 8 | 2002 | N | NG | ST | N/A | Electric Utility | 1 | 2 | 2 | 1 | 1C MB MG
14063 | OK | 2951 | Horseshoe Lake | 2017 | 10 | Many | Many | CP | Natural Gas Steam Turbine | 380.7 | 18382 | 17760 | [6 empty] | 194624 | 194624 |  |  |  | 194624 | 0 |  |  |  | 4666.883 | 59.446 | 262775 | 3347 | 23979 | 305 | 744 | 15 | (RC) Recirculate: Cooling Pond |  | RC | Closed | Fresh | Surface | Horseshoe Lake | North Canadian River | OP | 4 | 1958 | 6 | 1963 | OP | 3 | 1958 | 6 | 1963 | OP | 8 | 2002 | 8 | 2002 | N | NG | ST | N/A | Electric Utility | 1 | 2 | 2 | 1 | 1C MB MG
14063 | OK | 2951 | Horseshoe Lake | 2017 | 11 | Many | Many | CP | Natural Gas Steam Turbine | 380.7 | 366 | 331 | [6 empty] | 6317 | 6317 |  |  |  | 6317 | 0 |  |  |  | 830.297 | 15.653 | 2508450 | 47290 | 131440 | 2478 | 204 | 15 | (RC) Recirculate: Cooling Pond |  | RC | Closed | Fresh | Surface | Horseshoe Lake | North Canadian River | OP | 4 | 1958 | 6 | 1963 | OP | 3 | 1958 | 6 | 1963 | OP | 8 | 2002 | 8 | 2002 | N | NG | ST | N/A | Electric Utility | 1 | 2 | 2 | 1 | 1C MB MG
14063 | OK | 2951 | Horseshoe Lake | 2017 | 12 | Many | Many | CP | Natural Gas Steam Turbine | 380.7 | 5900 | 5628 | [6 empty] | 63865 | 63865 |  |  |  | 63865 | 0 |  |  |  | 3013.398 | 86.452 | 535430 | 15361 | 47184 | 1354 | 744 | 15 | (RC) Recirculate: Cooling Pond |  | RC | Closed | Fresh | Surface | Horseshoe Lake | North Canadian River | OP | 4 | 1958 | 6 | 1963 | OP | 3 | 1958 | 6 | 1963 | OP | 8 | 2002 | 8 | 2002 | N | NG | ST | N/A | Electric Utility | 1 | 2 | 2 | 1 | 1C MB MG
14063 | OK | 2952 | Muskogee | 2017 | 1 | 4 | 4 | 4CT | Conventional Steam Coal | 493 | 280942 | 261697 | [6 empty] | 2885146 | 2885146 |  |  | 2878505 | 6641 |  |  |  |  | 247.255 | 180.783 | 945 | 691 | 86 | 63 | 622 | 30 | (RI) Recirculate: Induced Draft |  | RI | Closed | Fresh | Surface | Arkansas River | Arkansas River | OP | 12 | 1977 | 12 | 1977 | OP | 1 | 1977 | 1 | 1977 | OP | 12 | 1977 | 12 | 1977 | N | SUB | ST | N/A | Electric Utility | 1 | 1 | 1 | 1 | Simple
14063 | OK | 2952 | Muskogee | 2017 | 2 | 4 | 4 | 4CT | Conventional Steam Coal | 493 | 95398 | 87921 | [6 empty] | 987051 | 987051 |  |  | 984467 | 2583 |  |  |  |  | 76.174 | 61.601 | 866 | 701 | 77 | 62 | 243 | 30 | (RI) Recirculate: Induced Draft |  | RI | Closed | Fresh | Surface | Arkansas River | Arkansas River | OP | 12 | 1977 | 12 | 1977 | OP | 1 | 1977 | 1 | 1977 | OP | 12 | 1977 | 12 | 1977 | N | SUB | ST | N/A | Electric Utility | 1 | 1 | 1 | 1 | Simple
14063 | OK | 2952 | Muskogee | 2017 | 3 | 4 | 4 | 4CT | Conventional Steam Coal | 493 | 276402 | 257279 | [6 empty] | 2852091 | 2852091 |  |  | 2847000 | 5090 |  |  |  |  | 244.382 | 186.641 | 950 | 725 | 86 | 65 | 627 | 30 | (RI) Recirculate: Induced Draft |  | RI | Closed | Fresh | Surface | Arkansas River | Arkansas River | OP | 12 | 1977 | 12 | 1977 | OP | 1 | 1977 | 1 | 1977 | OP | 12 | 1977 | 12 | 1977 | N | SUB | ST | N/A | Electric Utility | 1 | 1 | 1 | 1 | Simple
14063 | OK | 2952 | Muskogee | 2017 | 4 | 4 | 4 | 4CT | Conventional Steam Coal | 493 | 293836 | 273190 | [6 empty] | 3024678 | 3024678 |  |  | 3020126 | 4552 |  |  |  |  | 249.671 | 203.629 | 914 | 745 | 83 | 67 | 650 | 30 | (RI) Recirculate: Induced Draft |  | RI | Closed | Fresh | Surface | Arkansas River | Arkansas River | OP | 12 | 1977 | 12 | 1977 | OP | 1 | 1977 | 1 | 1977 | OP | 12 | 1977 | 12 | 1977 | N | SUB | ST | N/A | Electric Utility | 1 | 1 | 1 | 1 | Simple
14063 | OK | 2952 | Muskogee | 2017 | 5 | 4 | 4 | 4CT | Conventional Steam Coal | 493 | 100285 | 92899 | [6 empty] | 1023622 | 1023622 |  |  | 1010698 | 12924 |  |  |  |  | 77.247 | 65.606 | 832 | 706 | 75 | 64 | 242 | 30 | (RI) Recirculate: Induced Draft |  | RI | Closed | Fresh | Surface | Arkansas River | Arkansas River | OP | 12 | 1977 | 12 | 1977 | OP | 1 | 1977 | 1 | 1977 | OP | 12 | 1977 | 12 | 1977 | N | SUB | ST | N/A | Electric Utility | 1 | 1 | 1 | 1 | Simple
14063 | OK | 2952 | Muskogee | 2017 | 6 | 4 | 4 | 4CT | Conventional Steam Coal | 493 | 197373 | 182181 | [6 empty] | 2073763 | 2073763 |  |  | 2053506 | 20257 |  |  |  |  | 172.99 | 143.294 | 950 | 787 | 83 | 69 | 524 | 30 | (RI) Recirculate: Induced Draft |  | RI | Closed | Fresh | Surface | Arkansas River | Arkansas River | OP | 12 | 1977 | 12 | 1977 | OP | 1 | 1977 | 1 | 1977 | OP | 12 | 1977 | 12 | 1977 | N | SUB | ST | N/A | Electric Utility | 1 | 1 | 1 | 1 | Simple
14063 | OK | 2952 | Muskogee | 2017 | 7 | 4 | 4 | 4CT | Conventional Steam Coal | 493 | 270794 | 249768 | [6 empty] | 2809858 | 2809858 |  |  | 2802608 | 7249 |  |  |  |  | 253.824 | 192.763 | 1016 | 772 | 90 | 69 | 647 | 30 | (RI) Recirculate: Induced Draft |  | RI | Closed | Fresh | Surface | Arkansas River | Arkansas River | OP | 12 | 1977 | 12 | 1977 | OP | 1 | 1977 | 1 | 1977 | OP | 12 | 1977 | 12 | 1977 | N | SUB | ST | N/A | Electric Utility | 1 | 1 | 1 | 1 | Simple
14063 | OK | 2952 | Muskogee | 2017 | 8 | 4 | 4 | 4CT | Conventional Steam Coal | 493 | 214258 | 197260 | [6 empty] | 2287378 | 2287378 |  |  | 2283052 | 4326 |  |  |  |  | 191.33 | 147.327 | 970 | 747 | 84 | 64 | 556 | 30 | (RI) Recirculate: Induced Draft |  | RI | Closed | Fresh | Surface | Arkansas River | Arkansas River | OP | 12 | 1977 | 12 | 1977 | OP | 1 | 1977 | 1 | 1977 | OP | 12 | 1977 | 12 | 1977 | N | SUB | ST | N/A | Electric Utility | 1 | 1 | 1 | 1 | Simple
14063 | OK | 2952 | Muskogee | 2017 | 9 | 4 | 4 | 4CT | Conventional Steam Coal | 493 | 230890 | 211982 | [6 empty] | 2434492 | 2434492 |  |  | 2428788 | 5704 |  |  |  |  | 218.63 | 160.266 | 1031 | 756 | 90 | 66 | 600 | 30 | (RI) Recirculate: Induced Draft |  | RI | Closed | Fresh | Surface | Arkansas River | Arkansas River | OP | 12 | 1977 | 12 | 1977 | OP | 1 | 1977 | 1 | 1977 | OP | 12 | 1977 | 12 | 1977 | N | SUB | ST | N/A | Electric Utility | 1 | 1 | 1 | 1 | Simple
14063 | OK | 2952 | Muskogee | 2017 | 10 | 4 | 4 | 4CT | Conventional Steam Coal | 493 | 155043 | 142067 | [6 empty] | 1629284 | 1629284 |  |  | 1622400 | 6884 |  |  |  |  | 136.036 | 109.771 | 958 | 773 | 83 | 67 | 456 | 30 | (RI) Recirculate: Induced Draft |  | RI | Closed | Fresh | Surface | Arkansas River | Arkansas River | OP | 12 | 1977 | 12 | 1977 | OP | 1 | 1977 | 1 | 1977 | OP | 12 | 1977 | 12 | 1977 | N | SUB | ST | N/A | Electric Utility | 1 | 1 | 1 | 1 | Simple
14063 | OK | 2952 | Muskogee | 2017 | 11 | 4 | 4 | 4CT | Conventional Steam Coal | 493 | 147094 | 135921 | [6 empty] | 1496321 | 1496321 |  |  | 1489283 | 7038 |  |  |  |  | 129.253 | 101.03 | 951 | 743 | 86 | 68 | 425 | 30 | (RI) Recirculate: Induced Draft |  | RI | Closed | Fresh | Surface | Arkansas River | Arkansas River | OP | 12 | 1977 | 12 | 1977 | OP | 1 | 1977 | 1 | 1977 | OP | 12 | 1977 | 12 | 1977 | N | SUB | ST | N/A | Electric Utility | 1 | 1 | 1 | 1 | Simple
14063 | OK | 2952 | Muskogee | 2017 | 12 | 4 | 4 | 4CT | Conventional Steam Coal | 493 | 179625 | 165351 | [6 empty] | 1834026 | 1834026 |  |  | 1830211 | 3815 |  |  |  |  | 0 | 114.782 | 0 | 694 | 0 | 63 | 453 | 30 | (RI) Recirculate: Induced Draft |  | RI | Closed | Fresh | Surface | Arkansas River | Arkansas River | OP | 12 | 1977 | 12 | 1977 | OP | 1 | 1977 | 1 | 1977 | OP | 12 | 1977 | 12 | 1977 | N | SUB | ST | N/A | Electric Utility | 1 | 1 | 1 | 1 | Simple
14063 | OK | 2952 | Muskogee | 2017 | 1 | 5 | 5 | 5CT | Conventional Steam Coal | 497.5 | 226460 | 212118 | [6 empty] | 2328181 | 2328181 |  |  | 2304164 | 24017 |  |  |  |  | 187.294 | 136.108 | 883 | 642 | 80 | 58 | 479 | 30 | (RI) Recirculate: Induced Draft |  | RI | Closed | Fresh | Surface | Arkansas River | Arkansas River | OP | 10 | 1978 | 10 | 1978 | OP | 10 | 1978 | 10 | 1978 | OP | 10 | 1978 | 10 | 1978 | N | SUB | ST | N/A | Electric Utility | 1 | 1 | 1 | 1 | Simple
14063 | OK | 2952 | Muskogee | 2017 | 2 | 5 | 5 | 5CT | Conventional Steam Coal | 497.5 | 0 | 0 | [6 empty] | 11835 | 11835 |  |  | 0 | 11835 |  |  |  |  | 0 | 0 |  |  | 0 | 0 | 0 | 30 | (RI) Recirculate: Induced Draft |  | RI | Closed | Fresh | Surface | Arkansas River | Arkansas River | OP | 10 | 1978 | 10 | 1978 | OP | 10 | 1978 | 10 | 1978 | OP | 10 | 1978 | 10 | 1978 | N | SUB | ST | N/A | Electric Utility | 1 | 1 | 1 | 1 | Simple
14063 | OK | 2952 | Muskogee | 2017 | 3 | 5 | 5 | 5CT | Conventional Steam Coal | 497.5 | 0 | 0 | [6 empty] | 25906 | 25906 |  |  | 0 | 25906 |  |  |  |  | 0 | 0 |  |  | 0 | 0 | 0 | 30 | (RI) Recirculate: Induced Draft |  | RI | Closed | Fresh | Surface | Arkansas River | Arkansas River | OP | 10 | 1978 | 10 | 1978 | OP | 10 | 1978 | 10 | 1978 | OP | 10 | 1978 | 10 | 1978 | N | SUB | ST | N/A | Electric Utility | 1 | 1 | 1 | 1 | Simple
14063 | OK | 2952 | Muskogee | 2017 | 4 | 5 | 5 | 5CT | Conventional Steam Coal | 497.5 | 0 | 0 | [6 empty] | 28024 | 28024 |  |  | 0 | 28024 |  |  |  |  | 0 | 0 |  |  | 0 | 0 | 0 | 30 | (RI) Recirculate: Induced Draft |  | RI | Closed | Fresh | Surface | Arkansas River | Arkansas River | OP | 10 | 1978 | 10 | 1978 | OP | 10 | 1978 | 10 | 1978 | OP | 10 | 1978 | 10 | 1978 | N | SUB | ST | N/A | Electric Utility | 1 | 1 | 1 | 1 | Simple
14063 | OK | 2952 | Muskogee | 2017 | 5 | 5 | 5 | 5CT | Conventional Steam Coal | 497.5 | 56517 | 50998 | [6 empty] | 681452 | 681452 |  |  | 624479 | 56973 |  |  |  |  | 50.303 | 38.505 | 986 | 755 | 74 | 57 | 246 | 30 | (RI) Recirculate: Induced Draft |  | RI | Closed | Fresh | Surface | Arkansas River | Arkansas River | OP | 10 | 1978 | 10 | 1978 | OP | 10 | 1978 | 10 | 1978 | OP | 10 | 1978 | 10 | 1978 | N | SUB | ST | N/A | Electric Utility | 1 | 1 | 1 | 1 | Simple
14063 | OK | 2952 | Muskogee | 2017 | 6 | 5 | 5 | 5CT | Conventional Steam Coal | 497.5 | 238123 | 219304 | [6 empty] | 2505545 | 2505545 |  |  | 2481910 | 23635 |  |  |  |  | 199.04 | 162.254 | 908 | 740 | 79 | 65 | 649 | 30 | (RI) Recirculate: Induced Draft |  | RI | Closed | Fresh | Surface | Arkansas River | Arkansas River | OP | 10 | 1978 | 10 | 1978 | OP | 10 | 1978 | 10 | 1978 | OP | 10 | 1978 | 10 | 1978 | N | SUB | ST | N/A | Electric Utility | 1 | 1 | 1 | 1 | Simple
14063 | OK | 2952 | Muskogee | 2017 | 7 | 5 | 5 | 5CT | Conventional Steam Coal | 497.5 | 181476 | 167588 | [6 empty] | 1886206 | 1886206 |  |  | 1851486 | 34720 |  |  |  |  | 160.964 | 117.465 | 960 | 701 | 85 | 62 | 461 | 30 | (RI) Recirculate: Induced Draft |  | RI | Closed | Fresh | Surface | Arkansas River | Arkansas River | OP | 10 | 1978 | 10 | 1978 | OP | 10 | 1978 | 10 | 1978 | OP | 10 | 1978 | 10 | 1978 | N | SUB | ST | N/A | Electric Utility | 1 | 1 | 1 | 1 | Simple
14063 | OK | 2952 | Muskogee | 2017 | 8 | 5 | 5 | 5CT | Conventional Steam Coal | 497.5 | 246795 | 226206 | [6 empty] | 2638052 | 2638052 |  |  | 2618631 | 19421 |  |  |  |  | 191.421 | 139.161 | 846 | 615 | 73 | 53 | 660 | 30 | (RI) Recirculate: Induced Draft |  | RI | Closed | Fresh | Surface | Arkansas River | Arkansas River | OP | 10 | 1978 | 10 | 1978 | OP | 10 | 1978 | 10 | 1978 | OP | 10 | 1978 | 10 | 1978 | N | SUB | ST | N/A | Electric Utility | 1 | 1 | 1 | 1 | Simple
14063 | OK | 2952 | Muskogee | 2017 | 9 | 5 | 5 | 5CT | Conventional Steam Coal | 497.5 | 232516 | 215201 | [6 empty] | 2415915 | 2415915 |  |  | 2398152 | 17762 |  |  |  |  | 208.231 | 151.755 | 968 | 705 | 86 | 63 | 581 | 30 | (RI) Recirculate: Induced Draft |  | RI | Closed | Fresh | Surface | Arkansas River | Arkansas River | OP | 10 | 1978 | 10 | 1978 | OP | 10 | 1978 | 10 | 1978 | OP | 10 | 1978 | 10 | 1978 | N | SUB | ST | N/A | Electric Utility | 1 | 1 | 1 | 1 | Simple
14063 | OK | 2952 | Muskogee | 2017 | 10 | 5 | 5 | 5CT | Conventional Steam Coal | 497.5 | 221277 | 204542 | [6 empty] | 2336085 | 2336085 |  |  | 2308049 | 28035 |  |  |  |  | 183.328 | 149.945 | 896 | 733 | 78 | 64 | 580 | 30 | (RI) Recirculate: Induced Draft |  | RI | Closed | Fresh | Surface | Arkansas River | Arkansas River | OP | 10 | 1978 | 10 | 1978 | OP | 10 | 1978 | 10 | 1978 | OP | 10 | 1978 | 10 | 1978 | N | SUB | ST | N/A | Electric Utility | 1 | 1 | 1 | 1 | Simple
14063 | OK | 2952 | Muskogee | 2017 | 11 | 5 | 5 | 5CT | Conventional Steam Coal | 497.5 | 176733 | 164072 | [6 empty] | 1789136 | 1789136 |  |  | 1747549 | 41587 |  |  |  |  | 143.317 | 112.805 | 874 | 688 | 80 | 63 | 459 | 30 | (RI) Recirculate: Induced Draft |  | RI | Closed | Fresh | Surface | Arkansas River | Arkansas River | OP | 10 | 1978 | 10 | 1978 | OP | 10 | 1978 | 10 | 1978 | OP | 10 | 1978 | 10 | 1978 | N | SUB | ST | N/A | Electric Utility | 1 | 1 | 1 | 1 | Simple
14063 | OK | 2952 | Muskogee | 2017 | 12 | 5 | 5 | 5CT | Conventional Steam Coal | 497.5 | 268605 | 249595 | [6 empty] | 2712851 | 2712851 |  |  | 2695404 | 17447 |  |  |  |  | 213.744 | 159.023 | 856 | 637 | 79 | 59 | 606 | 30 | (RI) Recirculate: Induced Draft |  | RI | Closed | Fresh | Surface | Arkansas River | Arkansas River | OP | 10 | 1978 | 10 | 1978 | OP | 10 | 1978 | 10 | 1978 | OP | 10 | 1978 | 10 | 1978 | N | SUB | ST | N/A | Electric Utility | 1 | 1 | 1 | 1 | Simple
14063 | OK | 2952 | Muskogee | 2017 | 1 | 6 | 6 | 6CT | Conventional Steam Coal | 518 | 343055 | 324182 | [6 empty] | 3509592 | 3509592 |  |  | 3502641 | 6952 |  |  |  |  | 301.272 | 220.943 | 929 | 682 | 86 | 63 | 743 | 30 | (RI) Recirculate: Induced Draft |  | RI | Closed | Fresh | Surface | Arkansas River | Arkansas River | OP | 6 | 1984 | 6 | 1984 | OP | 6 | 1984 | 6 | 1984 | OP | 6 | 1984 | 6 | 1984 | N | SUB | ST | N/A | Electric Utility | 1 | 1 | 1 | 1 | Simple
14063 | OK | 2952 | Muskogee | 2017 | 2 | 6 | 6 | 6CT | Conventional Steam Coal | 518 | 274459 | 253264 | [6 empty] | 2744466 | 2744466 |  |  | 2743217 | 1250 |  |  |  |  | 250.031 | 174.72 | 987 | 690 | 91 | 64 | 660 | 30 | (RI) Recirculate: Induced Draft |  | RI | Closed | Fresh | Surface | Arkansas River | Arkansas River | OP | 6 | 1984 | 6 | 1984 | OP | 6 | 1984 | 6 | 1984 | OP | 6 | 1984 | 6 | 1984 | N | SUB | ST | N/A | Electric Utility | 1 | 1 | 1 | 1 | Simple
14063 | OK | 2952 | Muskogee | 2017 | 3 | 6 | 6 | 6CT | Conventional Steam Coal | 518 | 340438 | 319811 | [6 empty] | 3444586 | 3444586 |  |  | 3441399 | 3187 |  |  |  |  | 310.25 | 217.12 | 970 | 679 | 90 | 63 | 744 | 30 | (RI) Recirculate: Induced Draft |  | RI | Closed | Fresh | Surface | Arkansas River | Arkansas River | OP | 6 | 1984 | 6 | 1984 | OP | 6 | 1984 | 6 | 1984 | OP | 6 | 1984 | 6 | 1984 | N | SUB | ST | N/A | Electric Utility | 1 | 1 | 1 | 1 | Simple
14063 | OK | 2952 | Muskogee | 2017 | 4 | 6 | 6 | 6CT | Conventional Steam Coal | 518 | 123884 | 115576 | [6 empty] | 1279550 | 1279550 |  |  | 1266511 | 13039 |  |  |  |  | 108.179 | 80.168 | 936 | 694 | 85 | 63 | 326 | 30 | (RI) Recirculate: Induced Draft |  | RI | Closed | Fresh | Surface | Arkansas River | Arkansas River | OP | 6 | 1984 | 6 | 1984 | OP | 6 | 1984 | 6 | 1984 | OP | 6 | 1984 | 6 | 1984 | N | SUB | ST | N/A | Electric Utility | 1 | 1 | 1 | 1 | Simple
14063 | OK | 2952 | Muskogee | 2017 | 5 | 6 | 6 | 6CT | Conventional Steam Coal | 518 | 270056 | 250302 | [6 empty] | 2813261 | 2813261 |  |  | 2773546 | 39715 |  |  |  |  | 218.456 | 181.712 | 873 | 726 | 78 | 65 | 700 | 30 | (RI) Recirculate: Induced Draft |  | RI | Closed | Fresh | Surface | Arkansas River | Arkansas River | OP | 6 | 1984 | 6 | 1984 | OP | 6 | 1984 | 6 | 1984 | OP | 6 | 1984 | 6 | 1984 | N | SUB | ST | N/A | Electric Utility | 1 | 1 | 1 | 1 | Simple
14063 | OK | 2952 | Muskogee | 2017 | 6 | 6 | 6 | 6CT | Conventional Steam Coal | 518 | 282733 | 263048 | [6 empty] | 2952954 | 2952954 |  |  | 2924596 | 28359 |  |  |  |  | 244.536 | 199.707 | 930 | 759 | 83 | 68 | 720 | 30 | (RI) Recirculate: Induced Draft |  | RI | Closed | Fresh | Surface | Arkansas River | Arkansas River | OP | 6 | 1984 | 6 | 1984 | OP | 6 | 1984 | 6 | 1984 | OP | 6 | 1984 | 6 | 1984 | N | SUB | ST | N/A | Electric Utility | 1 | 1 | 1 | 1 | Simple
14063 | OK | 2952 | Muskogee | 2017 | 7 | 6 | 6 | 6CT | Conventional Steam Coal | 518 | 107088 | 98213 | [6 empty] | 1115680 | 1115680 |  |  | 1101969 | 13711 |  |  |  |  | 99.916 | 80.208 | 1017 | 817 | 90 | 72 | 331 | 30 | (RI) Recirculate: Induced Draft |  | RI | Closed | Fresh | Surface | Arkansas River | Arkansas River | OP | 6 | 1984 | 6 | 1984 | OP | 6 | 1984 | 6 | 1984 | OP | 6 | 1984 | 6 | 1984 | N | SUB | ST | N/A | Electric Utility | 1 | 1 | 1 | 1 | Simple
14063 | OK | 2952 | Muskogee | 2017 | 8 | 6 | 6 | 6CT | Conventional Steam Coal | 518 | 272872 | 255102 | [6 empty] | 2888112 | 2888112 |  |  | 2876928 | 11185 |  |  |  |  | 248.28 | 197.493 | 973 | 774 | 86 | 68 | 688 | 30 | (RI) Recirculate: Induced Draft |  | RI | Closed | Fresh | Surface | Arkansas River | Arkansas River | OP | 6 | 1984 | 6 | 1984 | OP | 6 | 1984 | 6 | 1984 | OP | 6 | 1984 | 6 | 1984 | N | SUB | ST | N/A | Electric Utility | 1 | 1 | 1 | 1 | Simple
14063 | OK | 2952 | Muskogee | 2017 | 9 | 6 | 6 | 6CT | Conventional Steam Coal | 518 | 259834 | 243910 | [6 empty] | 2766854 | 2766854 |  |  | 2759102 | 7751 |  |  |  |  | 249.052 | 176.311 | 1021 | 723 | 90 | 64 | 677 | 30 | (RI) Recirculate: Induced Draft |  | RI | Closed | Fresh | Surface | Arkansas River | Arkansas River | OP | 6 | 1984 | 6 | 1984 | OP | 6 | 1984 | 6 | 1984 | OP | 6 | 1984 | 6 | 1984 | N | SUB | ST | N/A | Electric Utility | 1 | 1 | 1 | 1 | Simple
14063 | OK | 2952 | Muskogee | 2017 | 10 | 6 | 6 | 6CT | Conventional Steam Coal | 518 | 181518 | 170193 | [6 empty] | 1922353 | 1922353 |  |  | 1909305 | 13048 |  |  |  |  | 156.944 | 120.813 | 922 | 710 | 82 | 63 | 510 | 30 | (RI) Recirculate: Induced Draft |  | RI | Closed | Fresh | Surface | Arkansas River | Arkansas River | OP | 6 | 1984 | 6 | 1984 | OP | 6 | 1984 | 6 | 1984 | OP | 6 | 1984 | 6 | 1984 | N | SUB | ST | N/A | Electric Utility | 1 | 1 | 1 | 1 | Simple
14063 | OK | 2952 | Muskogee | 2017 | 11 | 6 | 6 | 6CT | Conventional Steam Coal | 518 | 250244 | 235897 | [6 empty] | 2601794 | 2601794 |  |  | 2589618 | 12176 |  |  |  |  | 220.299 | 165 | 934 | 699 | 85 | 63 | 624 | 30 | (RI) Recirculate: Induced Draft |  | RI | Closed | Fresh | Surface | Arkansas River | Arkansas River | OP | 6 | 1984 | 6 | 1984 | OP | 6 | 1984 | 6 | 1984 | OP | 6 | 1984 | 6 | 1984 | N | SUB | ST | N/A | Electric Utility | 1 | 1 | 1 | 1 | Simple
14063 | OK | 2952 | Muskogee | 2017 | 12 | 6 | 6 | 6CT | Conventional Steam Coal | 518 | 22440 | 20813 | [6 empty] | 226293 | 226293 |  |  | 222081 | 4212 |  |  |  |  | 16.924 | 13.937 | 813 | 670 | 75 | 62 | 50 | 30 | (RI) Recirculate: Induced Draft |  | RI | Closed | Fresh | Surface | Arkansas River | Arkansas River | OP | 6 | 1984 | 6 | 1984 | OP | 6 | 1984 | 6 | 1984 | OP | 6 | 1984 | 6 | 1984 | N | SUB | ST | N/A | Electric Utility | 1 | 1 | 1 | 1 | Simple
14063 | OK | 2956 | Seminole (OK) | 2017 | 1 | Many | Many | CP | Natural Gas Steam Turbine | 1320 | 0 | 0 | [6 empty] | 7778 | 7778 |  |  |  | 7778 | 0 |  |  |  | 1114.718 | 323.87 |  |  | 143309 | 41637 | 132 | 20 | (RC) Recirculate: Cooling Pond |  | RC | Closed | Fresh | Surface | South Canadian River/ Wells | Jumper Creek | OP | 3 | 1971 | 6 | 1975 | OP | 3 | 1971 | 6 | 1975 | OP | 3 | 1971 | 3 | 1971 | N | NG | ST | N/A | Electric Utility | 1 | 3 | 3 | 1 | 1C MB MG
14063 | OK | 2956 | Seminole (OK) | 2017 | 2 | Many | Many | CP | Natural Gas Steam Turbine | 1320 | 29992 | 29078 | [6 empty] | 330001 | 330001 |  |  |  | 330001 | 0 |  |  |  | 5407.827 |  | 185977 |  | 16387 |  | 639 | 20 | (RC) Recirculate: Cooling Pond |  | RC | Closed | Fresh | Surface | South Canadian River/ Wells | Jumper Creek | OP | 3 | 1971 | 6 | 1975 | OP | 3 | 1971 | 6 | 1975 | OP | 3 | 1971 | 3 | 1971 | N | NG | ST | N/A | Electric Utility | 1 | 3 | 3 | 1 | 1C MB MG
14063 | OK | 2956 | Seminole (OK) | 2017 | 3 | Many | Many | CP | Natural Gas Steam Turbine | 1320 | 5169 | 4991 | [6 empty] | 69686 | 69686 |  |  |  | 69686 | 0 |  |  |  | 3064.946 | 0 | 614095 | 0 | 43982 | 0 | 362 | 20 | (RC) Recirculate: Cooling Pond |  | RC | Closed | Fresh | Surface | South Canadian River/ Wells | Jumper Creek | OP | 3 | 1971 | 6 | 1975 | OP | 3 | 1971 | 6 | 1975 | OP | 3 | 1971 | 3 | 1971 | N | NG | ST | N/A | Electric Utility | 1 | 3 | 3 | 1 | 1C MB MG
14063 | OK | 2956 | Seminole (OK) | 2017 | 4 | Many | Many | CP | Natural Gas Steam Turbine | 1320 | 28461 | 27157 | [6 empty] | 320103 | 320103 |  |  |  | 320103 | 0 |  |  |  | 7049.723 | 0 | 259591 | 0 | 22023 | 0 | 720 | 20 | (RC) Recirculate: Cooling Pond |  | RC | Closed | Fresh | Surface | South Canadian River/ Wells | Jumper Creek | OP | 3 | 1971 | 6 | 1975 | OP | 3 | 1971 | 6 | 1975 | OP | 3 | 1971 | 3 | 1971 | N | NG | ST | N/A | Electric Utility | 1 | 3 | 3 | 1 | 1C MB MG
14063 | OK | 2956 | Seminole (OK) | 2017 | 5 | Many | Many | CP | Natural Gas Steam Turbine | 1320 | 55691 | 52248 | [6 empty] | 687086 | 687086 |  |  |  | 687086 | 0 |  |  |  | 16711.207 | 239.537 | 319844 | 4585 | 24322 | 349 | 744 | 20 | (RC) Recirculate: Cooling Pond |  | RC | Closed | Fresh | Surface | South Canadian River/ Wells | Jumper Creek | OP | 3 | 1971 | 6 | 1975 | OP | 3 | 1971 | 6 | 1975 | OP | 3 | 1971 | 3 | 1971 | N | NG | ST | N/A | Electric Utility | 1 | 3 | 3 | 1 | 1C MB MG
14063 | OK | 2956 | Seminole (OK) | 2017 | 6 | Many | Many | CP | Natural Gas Steam Turbine | 1320 | 161133 | 154547 | [6 empty] | 1816117 | 1816117 |  |  |  | 1816117 | 0 |  |  |  | 19439.629 | 63.22 | 125785 | 409 | 10704 | 35 | 720 | 20 | (RC) Recirculate: Cooling Pond |  | RC | Closed | Fresh | Surface | South Canadian River/ Wells | Jumper Creek | OP | 3 | 1971 | 6 | 1975 | OP | 3 | 1971 | 6 | 1975 | OP | 3 | 1971 | 3 | 1971 | N | NG | ST | N/A | Electric Utility | 1 | 3 | 3 | 1 | 1C MB MG
14063 | OK | 2956 | Seminole (OK) | 2017 | 7 | Many | Many | CP | Natural Gas Steam Turbine | 1320 | 281570 | 271103 | [6 empty] | 3111274 | 3111274 |  |  |  | 3111274 | 0 |  |  |  | 27131.752 |  | 100079 |  | 8720 |  | 744 | 20 | (RC) Recirculate: Cooling Pond |  | RC | Closed | Fresh | Surface | South Canadian River/ Wells | Jumper Creek | OP | 3 | 1971 | 6 | 1975 | OP | 3 | 1971 | 6 | 1975 | OP | 3 | 1971 | 3 | 1971 | N | NG | ST | N/A | Electric Utility | 1 | 3 | 3 | 1 | 1C MB MG
14063 | OK | 2956 | Seminole (OK) | 2017 | 8 | Many | Many | CP | Natural Gas Steam Turbine | 1320 | 191396 | 181370 | [6 empty] | 2176469 | 2176469 |  |  |  | 2176469 | 0 |  |  |  | 29790.753 | 150.674 | 164254 | 831 | 13688 | 69 | 744 | 20 | (RC) Recirculate: Cooling Pond |  | RC | Closed | Fresh | Surface | South Canadian River/ Wells | Jumper Creek | OP | 3 | 1971 | 6 | 1975 | OP | 3 | 1971 | 6 | 1975 | OP | 3 | 1971 | 3 | 1971 | N | NG | ST | N/A | Electric Utility | 1 | 3 | 3 | 1 | 1C MB MG
14063 | OK | 2956 | Seminole (OK) | 2017 | 9 | Many | Many | CP | Natural Gas Steam Turbine | 1320 | 115818 | 110100 | [6 empty] | 1305393 | 1305393 |  |  |  | 1305393 | 0 |  |  |  | 24677.374 | 40.576 | 224136 | 369 | 18904 | 31 | 720 | 20 | (RC) Recirculate: Cooling Pond |  | RC | Closed | Fresh | Surface | South Canadian River/ Wells | Jumper Creek | OP | 3 | 1971 | 6 | 1975 | OP | 3 | 1971 | 6 | 1975 | OP | 3 | 1971 | 3 | 1971 | N | NG | ST | N/A | Electric Utility | 1 | 3 | 3 | 1 | 1C MB MG
14063 | OK | 2956 | Seminole (OK) | 2017 | 10 | Many | Many | CP | Natural Gas Steam Turbine | 1320 | 118425 | 113330 | [6 empty] | 1319455 | 1319455 |  |  |  | 1319455 | 0 |  |  |  | 17203.166 |  | 151797 |  | 13038 |  | 744 | 20 | (RC) Recirculate: Cooling Pond |  | RC | Closed | Fresh | Surface | South Canadian River/ Wells | Jumper Creek | OP | 3 | 1971 | 6 | 1975 | OP | 3 | 1971 | 6 | 1975 | OP | 3 | 1971 | 3 | 1971 | N | NG | ST | N/A | Electric Utility | 1 | 3 | 3 | 1 | 1C MB MG
14063 | OK | 2956 | Seminole (OK) | 2017 | 11 | Many | Many | CP | Natural Gas Steam Turbine | 1320 | 0 | 0 | [6 empty] | 5717 | 5717 |  |  |  | 5717 | 0 |  |  |  | 3155.786 |  |  |  | 551991 |  | 373 | 20 | (RC) Recirculate: Cooling Pond |  | RC | Closed | Fresh | Surface | South Canadian River/ Wells | Jumper Creek | OP | 3 | 1971 | 6 | 1975 | OP | 3 | 1971 | 6 | 1975 | OP | 3 | 1971 | 3 | 1971 | N | NG | ST | N/A | Electric Utility | 1 | 3 | 3 | 1 | 1C MB MG
14063 | OK | 2956 | Seminole (OK) | 2017 | 12 | Many | Many | CP | Natural Gas Steam Turbine | 1320 | 35038 | 32818 | [6 empty] | 407817 | 407817 |  |  |  | 407817 | 0 |  |  |  | 8555.401 |  | 260692 |  | 20979 |  | 744 | 20 | (RC) Recirculate: Cooling Pond |  | RC | Closed | Fresh | Surface | South Canadian River/ Wells | Jumper Creek | OP | 3 | 1971 | 6 | 1975 | OP | 3 | 1971 | 6 | 1975 | OP | 3 | 1971 | 3 | 1971 | N | NG | ST | N/A | Electric Utility | 1 | 3 | 3 | 1 | 1C MB MG
15474 | OK | 2963 | Northeastern | 2017 | 1 | Many | Many | Many | Multiple | 1068 | 288482 | 273002 |  |  |  | 298 | 79783 | 79783 | 3334575 | 2349472 |  | 985104 | 2308722 | 1025854 |  |  |  |  | 70.853 | 55.591 | 260 | 204 |  |  | 568 |  | (RI) Recirculate: Induced Draft |  | RI | Closed | Fresh | Surface | Verdigris River | Verdigris River | OP | 4 | 1961 | 8 | 2001 | OP | 5 | 1970 | 6 | 2001 | OP | 4 | 1961 | 12 | 1979 | N | MIX | MX | N/A | Electric Utility | 1 | 5 | 4 | 3 | Complex
15474 | OK | 2963 | Northeastern | 2017 | 2 | Many | Many | Many | Multiple | 1068 | 285061 | 266944 |  |  |  | 298 | 0 | 0 | 2710272 | 2710272 |  | 0 | 2710215 | 57 |  |  |  |  | 100.888 | 78.394 | 378 | 294 | 37 | 29 | 672 |  | (RI) Recirculate: Induced Draft |  | RI | Closed | Fresh | Surface | Verdigris River | Verdigris River | OP | 4 | 1961 | 8 | 2001 | OP | 5 | 1970 | 6 | 2001 | OP | 4 | 1961 | 12 | 1979 | N | MIX | MX | N/A | Electric Utility | 1 | 5 | 4 | 3 | Complex
15474 | OK | 2963 | Northeastern | 2017 | 3 | Many | Many | Many | Multiple | 1068 | 278346 | 262514 |  |  |  | 298 | 46456 | 46456 | 3072154 | 2494011 |  | 578143 | 2476424 | 595730 |  |  |  |  | 91.326 | 74.955 | 348 | 286 |  |  | 581 |  | (RI) Recirculate: Induced Draft |  | RI | Closed | Fresh | Surface | Verdigris River | Verdigris River | OP | 4 | 1961 | 8 | 2001 | OP | 5 | 1970 | 6 | 2001 | OP | 4 | 1961 | 12 | 1979 | N | MIX | MX | N/A | Electric Utility | 1 | 5 | 4 | 3 | Complex
15474 | OK | 2963 | Northeastern | 2017 | 4 | Many | Many | Many | Multiple | 1068 | 76388 | 75612 |  |  |  | 298 | 120726 | 120726 | 1780319 | 165651 |  | 1614668 | 159 | 1780160 |  |  |  |  | 47.599 | 36.205 | 630 | 479 |  |  | 578 |  | (RI) Recirculate: Induced Draft |  | RI | Closed | Fresh | Surface | Verdigris River | Verdigris River | OP | 4 | 1961 | 8 | 2001 | OP | 5 | 1970 | 6 | 2001 | OP | 4 | 1961 | 12 | 1979 | N | MIX | MX | N/A | Electric Utility | 1 | 5 | 4 | 3 | Complex
15474 | OK | 2963 | Northeastern | 2017 | 5 | Many | Many | Many | Multiple | 1068 | 298202 | 283653 |  |  |  | 298 | 136844 | 136844 | 3911859 | 2240691 |  | 1671168 | 2196159 | 1715700 |  |  |  |  | 102.004 | 71.734 | 360 | 253 |  |  | 673 |  | (RI) Recirculate: Induced Draft |  | RI | Closed | Fresh | Surface | Verdigris River | Verdigris River | OP | 4 | 1961 | 8 | 2001 | OP | 5 | 1970 | 6 | 2001 | OP | 4 | 1961 | 12 | 1979 | N | MIX | MX | N/A | Electric Utility | 1 | 5 | 4 | 3 | Complex
15474 | OK | 2963 | Northeastern | 2017 | 6 | Many | Many | Many | Multiple | 1068 | 423319 | 401086 |  |  |  | 298 | 107342 | 107342 | 4947898 | 3656287 |  | 1291611 | 3064293 | 1883604 |  |  |  |  | 210.498 | 185.324 | 525 | 462 |  |  | 720 |  | (RI) Recirculate: Induced Draft |  | RI | Closed | Fresh | Surface | Verdigris River | Verdigris River | OP | 4 | 1961 | 8 | 2001 | OP | 5 | 1970 | 6 | 2001 | OP | 4 | 1961 | 12 | 1979 | N | MIX | MX | N/A | Electric Utility | 1 | 5 | 4 | 3 | Complex
15474 | OK | 2963 | Northeastern | 2017 | 7 | Many | Many | Many | Multiple | 1068 | 545368 | 519853 |  |  |  | 298 | 168343 | 168343 | 6502272 | 4635756 |  | 1866515 | 3056343 | 3445929 |  |  |  |  | 272.844 | 238.721 | 525 | 459 |  |  | 738 |  | (RI) Recirculate: Induced Draft |  | RI | Closed | Fresh | Surface | Verdigris River | Verdigris River | OP | 4 | 1961 | 8 | 2001 | OP | 5 | 1970 | 6 | 2001 | OP | 4 | 1961 | 12 | 1979 | N | MIX | MX | N/A | Electric Utility | 1 | 5 | 4 | 3 | Complex
15474 | OK | 2963 | Northeastern | 2017 | 8 | Many | Many | Many | Multiple | 1068 | 367402 | 347889 |  |  |  | 298 | 89375 | 89375 | 4233736 | 3185660 |  | 1048076 | 2718790 | 1514947 |  |  |  |  | 158.699 | 133.173 | 456 | 383 |  |  | 612 |  | (RI) Recirculate: Induced Draft |  | RI | Closed | Fresh | Surface | Verdigris River | Verdigris River | OP | 4 | 1961 | 8 | 2001 | OP | 5 | 1970 | 6 | 2001 | OP | 4 | 1961 | 12 | 1979 | N | MIX | MX | N/A | Electric Utility | 1 | 5 | 4 | 3 | Complex
15474 | OK | 2963 | Northeastern | 2017 | 9 | Many | Many | Many | Multiple | 1068 | 349048 | 329200 |  |  |  | 298 | 59471 | 59471 | 3775423 | 3021844 |  | 753579 | 3021842 | 753581 |  |  |  |  | 176.559 | 146.663 | 536 | 446 |  |  | 720 |  | (RI) Recirculate: Induced Draft |  | RI | Closed | Fresh | Surface | Verdigris River | Verdigris River | OP | 4 | 1961 | 8 | 2001 | OP | 5 | 1970 | 6 | 2001 | OP | 4 | 1961 | 12 | 1979 | N | MIX | MX | N/A | Electric Utility | 1 | 5 | 4 | 3 | Complex
15474 | OK | 2963 | Northeastern | 2017 | 10 | Many | Many | Many | Multiple | 1068 | 234911 | 221028 |  |  |  | 298 | 35895 | 35895 | 2598069 | 2114941 |  | 483128 | 2038338 | 559731 |  |  |  |  | 86.986 | 69.819 | 394 | 316 |  |  | 530 |  | (RI) Recirculate: Induced Draft |  | RI | Closed | Fresh | Surface | Verdigris River | Verdigris River | OP | 4 | 1961 | 8 | 2001 | OP | 5 | 1970 | 6 | 2001 | OP | 4 | 1961 | 12 | 1979 | N | MIX | MX | N/A | Electric Utility | 1 | 5 | 4 | 3 | Complex
15474 | OK | 2963 | Northeastern | 2017 | 11 | Many | Many | Many | Multiple | 1068 | 17946 | 17946 |  |  |  | 298 | 35326 | 35326 | 430657 | 0 |  | 430657 | 0 | 430657 |  |  |  |  | 13.395 | 12.238 | 746 | 682 |  |  | 195 |  | (RI) Recirculate: Induced Draft |  | RI | Closed | Fresh | Surface | Verdigris River | Verdigris River | OP | 4 | 1961 | 8 | 2001 | OP | 5 | 1970 | 6 | 2001 | OP | 4 | 1961 | 12 | 1979 | N | MIX | MX | N/A | Electric Utility | 1 | 5 | 4 | 3 | Complex
15474 | OK | 2963 | Northeastern | 2017 | 12 | Many | Many | Many | Multiple | 1068 | 45104 | 43148 |  |  |  | 298 | 29934 | 29934 | 723120 | 276827 |  | 446293 | 276827 | 446293 |  |  |  |  | 10.983 | 10.077 | 255 | 234 |  |  | 175 |  | (RI) Recirculate: Induced Draft |  | RI | Closed | Fresh | Surface | Verdigris River | Verdigris River | OP | 4 | 1961 | 8 | 2001 | OP | 5 | 1970 | 6 | 2001 | OP | 4 | 1961 | 12 | 1979 | N | MIX | MX | N/A | Electric Utility | 1 | 5 | 4 | 3 | Complex
15474 | OK | 2964 | Southwestern | 2017 | 1 | 2 | 8002 | 8002 | Natural Gas Steam Turbine | 78 | 0 | 0 | [6 empty] | 0 | 0 |  |  |  | 0 | [10 empty] | 0 | 4 | (RI) Recirculate: Induced Draft |  | RI | Closed | Fresh | Surface | Municipal | Ft Bobb Reservoir | OP | 3 | 1954 | 3 | 1954 | OP | 3 | 1954 | 3 | 1954 | OP | 3 | 1954 | 3 | 1954 | N | NG | ST | N/A | Electric Utility | 1 | 1 | 1 | 1 | Simple
15474 | OK | 2964 | Southwestern | 2017 | 2 | 2 | 8002 | 8002 | Natural Gas Steam Turbine | 78 | 0 | 0 | [6 empty] | 0 | 0 |  |  |  | 0 | [10 empty] | 0 | 4 | (RI) Recirculate: Induced Draft |  | RI | Closed | Fresh | Surface | Municipal | Ft Bobb Reservoir | OP | 3 | 1954 | 3 | 1954 | OP | 3 | 1954 | 3 | 1954 | OP | 3 | 1954 | 3 | 1954 | N | NG | ST | N/A | Electric Utility | 1 | 1 | 1 | 1 | Simple
15474 | OK | 2964 | Southwestern | 2017 | 3 | 2 | 8002 | 8002 | Natural Gas Steam Turbine | 78 | 0 | 0 | [6 empty] | 0 | 0 |  |  |  | 0 | [10 empty] | 0 | 4 | (RI) Recirculate: Induced Draft |  | RI | Closed | Fresh | Surface | Municipal | Ft Bobb Reservoir | OP | 3 | 1954 | 3 | 1954 | OP | 3 | 1954 | 3 | 1954 | OP | 3 | 1954 | 3 | 1954 | N | NG | ST | N/A | Electric Utility | 1 | 1 | 1 | 1 | Simple
15474 | OK | 2964 | Southwestern | 2017 | 4 | 2 | 8002 | 8002 | Natural Gas Steam Turbine | 78 | 743 | 635 | [6 empty] | 8078 | 8078 |  |  |  | 8078 | [10 empty] | 0 | 4 | (RI) Recirculate: Induced Draft |  | RI | Closed | Fresh | Surface | Municipal | Ft Bobb Reservoir | OP | 3 | 1954 | 3 | 1954 | OP | 3 | 1954 | 3 | 1954 | OP | 3 | 1954 | 3 | 1954 | N | NG | ST | N/A | Electric Utility | 1 | 1 | 1 | 1 | Simple
15474 | OK | 2964 | Southwestern | 2017 | 5 | 2 | 8002 | 8002 | Natural Gas Steam Turbine | 78 | 0 | 0 | [6 empty] | 0 | 0 |  |  |  | 0 | [10 empty] | 0 | 4 | (RI) Recirculate: Induced Draft |  | RI | Closed | Fresh | Surface | Municipal | Ft Bobb Reservoir | OP | 3 | 1954 | 3 | 1954 | OP | 3 | 1954 | 3 | 1954 | OP | 3 | 1954 | 3 | 1954 | N | NG | ST | N/A | Electric Utility | 1 | 1 | 1 | 1 | Simple
15474 | OK | 2964 | Southwestern | 2017 | 6 | 2 | 8002 | 8002 | Natural Gas Steam Turbine | 78 | 0 | 0 | [6 empty] | 0 | 0 |  |  |  | 0 | [10 empty] | 0 | 4 | (RI) Recirculate: Induced Draft |  | RI | Closed | Fresh | Surface | Municipal | Ft Bobb Reservoir | OP | 3 | 1954 | 3 | 1954 | OP | 3 | 1954 | 3 | 1954 | OP | 3 | 1954 | 3 | 1954 | N | NG | ST | N/A | Electric Utility | 1 | 1 | 1 | 1 | Simple
15474 | OK | 2964 | Southwestern | 2017 | 7 | 2 | 8002 | 8002 | Natural Gas Steam Turbine | 78 | 9924 | 8661 | [6 empty] | 107420 | 107420 |  |  |  | 107420 | [10 empty] | 0 | 4 | (RI) Recirculate: Induced Draft |  | RI | Closed | Fresh | Surface | Municipal | Ft Bobb Reservoir | OP | 3 | 1954 | 3 | 1954 | OP | 3 | 1954 | 3 | 1954 | OP | 3 | 1954 | 3 | 1954 | N | NG | ST | N/A | Electric Utility | 1 | 1 | 1 | 1 | Simple
15474 | OK | 2964 | Southwestern | 2017 | 8 | 2 | 8002 | 8002 | Natural Gas Steam Turbine | 78 | 1850 | 1605 | [6 empty] | 20131 | 20131 |  |  |  | 20131 | [10 empty] | 0 | 4 | (RI) Recirculate: Induced Draft |  | RI | Closed | Fresh | Surface | Municipal | Ft Bobb Reservoir | OP | 3 | 1954 | 3 | 1954 | OP | 3 | 1954 | 3 | 1954 | OP | 3 | 1954 | 3 | 1954 | N | NG | ST | N/A | Electric Utility | 1 | 1 | 1 | 1 | Simple
15474 | OK | 2964 | Southwestern | 2017 | 9 | 2 | 8002 | 8002 | Natural Gas Steam Turbine | 78 | 512 | 436 | [6 empty] | 5577 | 5577 |  |  |  | 5577 | [10 empty] | 0 | 4 | (RI) Recirculate: Induced Draft |  | RI | Closed | Fresh | Surface | Municipal | Ft Bobb Reservoir | OP | 3 | 1954 | 3 | 1954 | OP | 3 | 1954 | 3 | 1954 | OP | 3 | 1954 | 3 | 1954 | N | NG | ST | N/A | Electric Utility | 1 | 1 | 1 | 1 | Simple
15474 | OK | 2964 | Southwestern | 2017 | 10 | 2 | 8002 | 8002 | Natural Gas Steam Turbine | 78 | 503 | 410 | [6 empty] | 5455 | 5455 |  |  |  | 5455 | [10 empty] | 0 | 4 | (RI) Recirculate: Induced Draft |  | RI | Closed | Fresh | Surface | Municipal | Ft Bobb Reservoir | OP | 3 | 1954 | 3 | 1954 | OP | 3 | 1954 | 3 | 1954 | OP | 3 | 1954 | 3 | 1954 | N | NG | ST | N/A | Electric Utility | 1 | 1 | 1 | 1 | Simple
15474 | OK | 2964 | Southwestern | 2017 | 11 | 2 | 8002 | 8002 | Natural Gas Steam Turbine | 78 | 0 | 0 | [6 empty] | 0 | 0 |  |  |  | 0 | [10 empty] | 0 | 4 | (RI) Recirculate: Induced Draft |  | RI | Closed | Fresh | Surface | Municipal | Ft Bobb Reservoir | OP | 3 | 1954 | 3 | 1954 | OP | 3 | 1954 | 3 | 1954 | OP | 3 | 1954 | 3 | 1954 | N | NG | ST | N/A | Electric Utility | 1 | 1 | 1 | 1 | Simple
15474 | OK | 2964 | Southwestern | 2017 | 12 | 2 | 8002 | 8002 | Natural Gas Steam Turbine | 78 | 486 | 429 | [6 empty] | 7742 | 7742 |  |  |  | 7742 | [10 empty] | 0 | 4 | (RI) Recirculate: Induced Draft |  | RI | Closed | Fresh | Surface | Municipal | Ft Bobb Reservoir | OP | 3 | 1954 | 3 | 1954 | OP | 3 | 1954 | 3 | 1954 | OP | 3 | 1954 | 3 | 1954 | N | NG | ST | N/A | Electric Utility | 1 | 1 | 1 | 1 | Simple
15474 | OK | 2964 | Southwestern | 2017 | 1 | 3 | 8003 | 8003 | Natural Gas Steam Turbine | 295 | 8578 | 7354 | [6 empty] | 103008 | 103008 |  |  |  | 103008 | [10 empty] | 0 | 4 | (RI) Recirculate: Induced Draft |  | RI | Closed | Fresh | Surface | Municipal | Ft Bobb Reservoir | OP | 7 | 1967 | 7 | 1967 | OP | 7 | 1967 | 7 | 1967 | OP | 7 | 1967 | 7 | 1967 | N | NG | ST | N/A | Electric Utility | 1 | 1 | 1 | 1 | Simple
15474 | OK | 2964 | Southwestern | 2017 | 2 | 3 | 8003 | 8003 | Natural Gas Steam Turbine | 295 | 3223 | 2632 | [6 empty] | 44008 | 44008 |  |  |  | 44008 | [10 empty] | 0 | 4 | (RI) Recirculate: Induced Draft |  | RI | Closed | Fresh | Surface | Municipal | Ft Bobb Reservoir | OP | 7 | 1967 | 7 | 1967 | OP | 7 | 1967 | 7 | 1967 | OP | 7 | 1967 | 7 | 1967 | N | NG | ST | N/A | Electric Utility | 1 | 1 | 1 | 1 | Simple
15474 | OK | 2964 | Southwestern | 2017 | 3 | 3 | 8003 | 8003 | Natural Gas Steam Turbine | 295 | 14601 | 12115 | [6 empty] | 155771 | 155771 |  |  |  | 155771 | [10 empty] | 0 | 4 | (RI) Recirculate: Induced Draft |  | RI | Closed | Fresh | Surface | Municipal | Ft Bobb Reservoir | OP | 7 | 1967 | 7 | 1967 | OP | 7 | 1967 | 7 | 1967 | OP | 7 | 1967 | 7 | 1967 | N | NG | ST | N/A | Electric Utility | 1 | 1 | 1 | 1 | Simple
15474 | OK | 2964 | Southwestern | 2017 | 4 | 3 | 8003 | 8003 | Natural Gas Steam Turbine | 295 | 37790 | 32538 | [6 empty] | 430203 | 430203 |  |  |  | 430203 | [10 empty] | 0 | 4 | (RI) Recirculate: Induced Draft |  | RI | Closed | Fresh | Surface | Municipal | Ft Bobb Reservoir | OP | 7 | 1967 | 7 | 1967 | OP | 7 | 1967 | 7 | 1967 | OP | 7 | 1967 | 7 | 1967 | N | NG | ST | N/A | Electric Utility | 1 | 1 | 1 | 1 | Simple
15474 | OK | 2964 | Southwestern | 2017 | 5 | 3 | 8003 | 8003 | Natural Gas Steam Turbine | 295 | 21350 | 17930 | [6 empty] | 234180 | 234180 |  |  |  | 234180 | [10 empty] | 0 | 4 | (RI) Recirculate: Induced Draft |  | RI | Closed | Fresh | Surface | Municipal | Ft Bobb Reservoir | OP | 7 | 1967 | 7 | 1967 | OP | 7 | 1967 | 7 | 1967 | OP | 7 | 1967 | 7 | 1967 | N | NG | ST | N/A | Electric Utility | 1 | 1 | 1 | 1 | Simple
15474 | OK | 2964 | Southwestern | 2017 | 6 | 3 | 8003 | 8003 | Natural Gas Steam Turbine | 295 | 32650 | 28265 | [6 empty] | 354864 | 354864 |  |  |  | 354864 | [10 empty] | 0 | 4 | (RI) Recirculate: Induced Draft |  | RI | Closed | Fresh | Surface | Municipal | Ft Bobb Reservoir | OP | 7 | 1967 | 7 | 1967 | OP | 7 | 1967 | 7 | 1967 | OP | 7 | 1967 | 7 | 1967 | N | NG | ST | N/A | Electric Utility | 1 | 1 | 1 | 1 | Simple
15474 | OK | 2964 | Southwestern | 2017 | 7 | 3 | 8003 | 8003 | Natural Gas Steam Turbine | 295 | 92790 | 83182 | [6 empty] | 1031663 | 1031663 |  |  |  | 1031663 | [10 empty] | 0 | 4 | (RI) Recirculate: Induced Draft |  | RI | Closed | Fresh | Surface | Municipal | Ft Bobb Reservoir | OP | 7 | 1967 | 7 | 1967 | OP | 7 | 1967 | 7 | 1967 | OP | 7 | 1967 | 7 | 1967 | N | NG | ST | N/A | Electric Utility | 1 | 1 | 1 | 1 | Simple
15474 | OK | 2964 | Southwestern | 2017 | 8 | 3 | 8003 | 8003 | Natural Gas Steam Turbine | 295 | 59491 | 51538 | [6 empty] | 640081 | 640081 |  |  |  | 640081 | [10 empty] | 0 | 4 | (RI) Recirculate: Induced Draft |  | RI | Closed | Fresh | Surface | Municipal | Ft Bobb Reservoir | OP | 7 | 1967 | 7 | 1967 | OP | 7 | 1967 | 7 | 1967 | OP | 7 | 1967 | 7 | 1967 | N | NG | ST | N/A | Electric Utility | 1 | 1 | 1 | 1 | Simple
15474 | OK | 2964 | Southwestern | 2017 | 9 | 3 | 8003 | 8003 | Natural Gas Steam Turbine | 295 | 0 | 0 | [6 empty] | 0 | 0 |  |  |  | 0 | [10 empty] | 0 | 4 | (RI) Recirculate: Induced Draft |  | RI | Closed | Fresh | Surface | Municipal | Ft Bobb Reservoir | OP | 7 | 1967 | 7 | 1967 | OP | 7 | 1967 | 7 | 1967 | OP | 7 | 1967 | 7 | 1967 | N | NG | ST | N/A | Electric Utility | 1 | 1 | 1 | 1 | Simple
15474 | OK | 2964 | Southwestern | 2017 | 10 | 3 | 8003 | 8003 | Natural Gas Steam Turbine | 295 | 0 | 0 | [6 empty] | 0 | 0 |  |  |  | 0 | [10 empty] | 0 | 4 | (RI) Recirculate: Induced Draft |  | RI | Closed | Fresh | Surface | Municipal | Ft Bobb Reservoir | OP | 7 | 1967 | 7 | 1967 | OP | 7 | 1967 | 7 | 1967 | OP | 7 | 1967 | 7 | 1967 | N | NG | ST | N/A | Electric Utility | 1 | 1 | 1 | 1 | Simple
15474 | OK | 2964 | Southwestern | 2017 | 11 | 3 | 8003 | 8003 | Natural Gas Steam Turbine | 295 | 1891 | 1710 | [6 empty] | 21280 | 21280 |  |  |  | 21280 | [10 empty] | 0 | 4 | (RI) Recirculate: Induced Draft |  | RI | Closed | Fresh | Surface | Municipal | Ft Bobb Reservoir | OP | 7 | 1967 | 7 | 1967 | OP | 7 | 1967 | 7 | 1967 | OP | 7 | 1967 | 7 | 1967 | N | NG | ST | N/A | Electric Utility | 1 | 1 | 1 | 1 | Simple
15474 | OK | 2964 | Southwestern | 2017 | 12 | 3 | 8003 | 8003 | Natural Gas Steam Turbine | 295 | 0 | 0 | [6 empty] | 0 | 0 |  |  |  | 0 | [10 empty] | 0 | 4 | (RI) Recirculate: Induced Draft |  | RI | Closed | Fresh | Surface | Municipal | Ft Bobb Reservoir | OP | 7 | 1967 | 7 | 1967 | OP | 7 | 1967 | 7 | 1967 | OP | 7 | 1967 | 7 | 1967 | N | NG | ST | N/A | Electric Utility | 1 | 1 | 1 | 1 | Simple
15474 | OK | 2964 | Southwestern | 2017 | 1 | 1 | Many | 8001 | Natural Gas Steam Turbine | 78 | 0 | 0 | [6 empty] | 0 | 0 |  |  |  | 0 |  |  |  |  | 11.049 | 5.524 |  |  |  |  | 129 | 4 | (RI) Recirculate: Induced Draft |  | RI | Closed | Fresh | Surface | Municipal | Ft Bobb Reservoir | OP | 7 | 1952 | 7 | 1952 | OP | 8 | 1952 | 8 | 1952 | OP | 8 | 1952 | 8 | 1952 | N | NG | ST | N/A | Electric Utility | 1 | 1 | 2 | 1 | 1C MB 1G
15474 | OK | 2964 | Southwestern | 2017 | 2 | 1 | Many | 8001 | Natural Gas Steam Turbine | 78 | 783 | 697 | [6 empty] | 11655 | 11655 |  |  |  | 11655 |  |  |  |  | 8.255 | 5.042 | 11844 | 7234 | 708 | 433 | 74 | 4 | (RI) Recirculate: Induced Draft |  | RI | Closed | Fresh | Surface | Municipal | Ft Bobb Reservoir | OP | 7 | 1952 | 7 | 1952 | OP | 8 | 1952 | 8 | 1952 | OP | 8 | 1952 | 8 | 1952 | N | NG | ST | N/A | Electric Utility | 1 | 1 | 2 | 1 | 1C MB 1G
15474 | OK | 2964 | Southwestern | 2017 | 3 | 1 | Many | 8001 | Natural Gas Steam Turbine | 78 | 85 | 77 | [6 empty] | 990 | 990 |  |  |  | 990 |  |  |  |  | 22.453 | 11.334 | 291597 | 147195 | 22670 | 11444 | 237 | 4 | (RI) Recirculate: Induced Draft |  | RI | Closed | Fresh | Surface | Municipal | Ft Bobb Reservoir | OP | 7 | 1952 | 7 | 1952 | OP | 8 | 1952 | 8 | 1952 | OP | 8 | 1952 | 8 | 1952 | N | NG | ST | N/A | Electric Utility | 1 | 1 | 2 | 1 | 1C MB 1G
15474 | OK | 2964 | Southwestern | 2017 | 4 | 1 | Many | 8001 | Natural Gas Steam Turbine | 78 | 649 | 576 | [6 empty] | 7341 | 7341 |  |  |  | 7341 |  |  |  |  | 46.697 | 25.151 | 81071 | 43665 | 6361 | 3426 | 456 | 4 | (RI) Recirculate: Induced Draft |  | RI | Closed | Fresh | Surface | Municipal | Ft Bobb Reservoir | OP | 7 | 1952 | 7 | 1952 | OP | 8 | 1952 | 8 | 1952 | OP | 8 | 1952 | 8 | 1952 | N | NG | ST | N/A | Electric Utility | 1 | 1 | 2 | 1 | 1C MB 1G
15474 | OK | 2964 | Southwestern | 2017 | 5 | 1 | Many | 8001 | Natural Gas Steam Turbine | 78 | 0 | 0 | [6 empty] | 0 | 0 |  |  |  | 0 |  |  |  |  | 30.497 | 15.402 |  |  |  |  | 300 | 4 | (RI) Recirculate: Induced Draft |  | RI | Closed | Fresh | Surface | Municipal | Ft Bobb Reservoir | OP | 7 | 1952 | 7 | 1952 | OP | 8 | 1952 | 8 | 1952 | OP | 8 | 1952 | 8 | 1952 | N | NG | ST | N/A | Electric Utility | 1 | 1 | 2 | 1 | 1C MB 1G
15474 | OK | 2964 | Southwestern | 2017 | 6 | 1 | Many | 8001 | Natural Gas Steam Turbine | 78 | 0 | 0 | [6 empty] | 0 | 0 |  |  |  | 0 |  |  |  |  | 33.941 | 16.033 |  |  |  |  | 363 | 4 | (RI) Recirculate: Induced Draft |  | RI | Closed | Fresh | Surface | Municipal | Ft Bobb Reservoir | OP | 7 | 1952 | 7 | 1952 | OP | 8 | 1952 | 8 | 1952 | OP | 8 | 1952 | 8 | 1952 | N | NG | ST | N/A | Electric Utility | 1 | 1 | 2 | 1 | 1C MB 1G
15474 | OK | 2964 | Southwestern | 2017 | 7 | 1 | Many | 8001 | Natural Gas Steam Turbine | 78 | 3941 | 3429 | [6 empty] | 42527 | 42527 |  |  |  | 42527 |  |  |  |  | 54.398 | 16.12 | 15864 | 4701 | 1279 | 379 | 732 | 4 | (RI) Recirculate: Induced Draft |  | RI | Closed | Fresh | Surface | Municipal | Ft Bobb Reservoir | OP | 7 | 1952 | 7 | 1952 | OP | 8 | 1952 | 8 | 1952 | OP | 8 | 1952 | 8 | 1952 | N | NG | ST | N/A | Electric Utility | 1 | 1 | 2 | 1 | 1C MB 1G
15474 | OK | 2964 | Southwestern | 2017 | 8 | 1 | Many | 8001 | Natural Gas Steam Turbine | 78 | 0 | 0 | [6 empty] | 0 | 0 |  |  |  | 0 |  |  |  |  | 133.231 | 102.575 |  |  |  |  | 637 | 4 | (RI) Recirculate: Induced Draft |  | RI | Closed | Fresh | Surface | Municipal | Ft Bobb Reservoir | OP | 7 | 1952 | 7 | 1952 | OP | 8 | 1952 | 8 | 1952 | OP | 8 | 1952 | 8 | 1952 | N | NG | ST | N/A | Electric Utility | 1 | 1 | 2 | 1 | 1C MB 1G
15474 | OK | 2964 | Southwestern | 2017 | 9 | 1 | Many | 8001 | Natural Gas Steam Turbine | 78 | 0 | 0 | [6 empty] | 0 | 0 |  |  |  | 0 |  |  |  |  | 3.425 | 1.506 |  |  |  |  | 43 | 4 | (RI) Recirculate: Induced Draft |  | RI | Closed | Fresh | Surface | Municipal | Ft Bobb Reservoir | OP | 7 | 1952 | 7 | 1952 | OP | 8 | 1952 | 8 | 1952 | OP | 8 | 1952 | 8 | 1952 | N | NG | ST | N/A | Electric Utility | 1 | 1 | 2 | 1 | 1C MB 1G
15474 | OK | 2964 | Southwestern | 2017 | 10 | 1 | Many | 8001 | Natural Gas Steam Turbine | 78 | 0 | 0 | [6 empty] | 0 | 0 |  |  |  | 0 |  |  |  |  | 5.09 | 3.714 |  |  |  |  | 33 | 4 | (RI) Recirculate: Induced Draft |  | RI | Closed | Fresh | Surface | Municipal | Ft Bobb Reservoir | OP | 7 | 1952 | 7 | 1952 | OP | 8 | 1952 | 8 | 1952 | OP | 8 | 1952 | 8 | 1952 | N | NG | ST | N/A | Electric Utility | 1 | 1 | 2 | 1 | 1C MB 1G
15474 | OK | 2964 | Southwestern | 2017 | 11 | 1 | Many | 8001 | Natural Gas Steam Turbine | 78 | 0 | 0 | [6 empty] | 0 | 0 |  |  |  | 0 |  |  |  |  | 1.478 | 0.562 |  |  |  |  | 21 | 4 | (RI) Recirculate: Induced Draft |  | RI | Closed | Fresh | Surface | Municipal | Ft Bobb Reservoir | OP | 7 | 1952 | 7 | 1952 | OP | 8 | 1952 | 8 | 1952 | OP | 8 | 1952 | 8 | 1952 | N | NG | ST | N/A | Electric Utility | 1 | 1 | 2 | 1 | 1C MB 1G
15474 | OK | 2964 | Southwestern | 2017 | 12 | 1 | Many | 8001 | Natural Gas Steam Turbine | 78 | 0 | 0 | [6 empty] | 0 | 0 |  |  |  | 0 |  |  |  |  | 1.784 | 0.728 |  |  |  |  | 23 | 4 | (RI) Recirculate: Induced Draft |  | RI | Closed | Fresh | Surface | Municipal | Ft Bobb Reservoir | OP | 7 | 1952 | 7 | 1952 | OP | 8 | 1952 | 8 | 1952 | OP | 8 | 1952 | 8 | 1952 | N | NG | ST | N/A | Electric Utility | 1 | 1 | 2 | 1 | 1C MB 1G
15474 | OK | 2965 | Tulsa | 2017 | 1 | 2 | 1402 | 1402 | Natural Gas Steam Turbine | 150 | 0 | 0 | [6 empty] | 0 | 0 |  |  |  | 0 | 0 | [9 empty] | 0 | 2 | (RI) Recirculate: Induced Draft |  | RI | Closed | Fresh | Surface | Arkansas River | Arkansas River | OP | 11 | 1956 | 11 | 1956 | OP | 11 | 1956 | 11 | 1956 | OP | 11 | 1956 | 11 | 1956 | N | NG | ST | N/A | Electric Utility | 1 | 1 | 1 | 1 | Simple
15474 | OK | 2965 | Tulsa | 2017 | 2 | 2 | 1402 | 1402 | Natural Gas Steam Turbine | 150 | 0 | 0 | [6 empty] | 0 | 0 |  |  |  | 0 | 0 | [9 empty] | 0 | 2 | (RI) Recirculate: Induced Draft |  | RI | Closed | Fresh | Surface | Arkansas River | Arkansas River | OP | 11 | 1956 | 11 | 1956 | OP | 11 | 1956 | 11 | 1956 | OP | 11 | 1956 | 11 | 1956 | N | NG | ST | N/A | Electric Utility | 1 | 1 | 1 | 1 | Simple
15474 | OK | 2965 | Tulsa | 2017 | 3 | 2 | 1402 | 1402 | Natural Gas Steam Turbine | 150 | 20522 | 16834 | [6 empty] | 249621 | 249621 |  |  |  | 249621 | 0 |  |  |  | 48.029 | 24.361 | 2853 | 1447 | 192 | 98 | 688 | 2 | (RI) Recirculate: Induced Draft |  | RI | Closed | Fresh | Surface | Arkansas River | Arkansas River | OP | 11 | 1956 | 11 | 1956 | OP | 11 | 1956 | 11 | 1956 | OP | 11 | 1956 | 11 | 1956 | N | NG | ST | N/A | Electric Utility | 1 | 1 | 1 | 1 | Simple
15474 | OK | 2965 | Tulsa | 2017 | 4 | 2 | 1402 | 1402 | Natural Gas Steam Turbine | 150 | 0 | 0 | [6 empty] | 0 | 0 |  |  |  | 0 | 0 | [9 empty] | 0 | 2 | (RI) Recirculate: Induced Draft |  | RI | Closed | Fresh | Surface | Arkansas River | Arkansas River | OP | 11 | 1956 | 11 | 1956 | OP | 11 | 1956 | 11 | 1956 | OP | 11 | 1956 | 11 | 1956 | N | NG | ST | N/A | Electric Utility | 1 | 1 | 1 | 1 | Simple
15474 | OK | 2965 | Tulsa | 2017 | 5 | 2 | 1402 | 1402 | Natural Gas Steam Turbine | 150 | 13721 | 10549 | [6 empty] | 161890 | 161890 |  |  |  | 161890 | 0 |  |  |  | 19.754 | 9.591 | 1873 | 909 | 122 | 59 | 502 | 2 | (RI) Recirculate: Induced Draft |  | RI | Closed | Fresh | Surface | Arkansas River | Arkansas River | OP | 11 | 1956 | 11 | 1956 | OP | 11 | 1956 | 11 | 1956 | OP | 11 | 1956 | 11 | 1956 | N | NG | ST | N/A | Electric Utility | 1 | 1 | 1 | 1 | Simple
15474 | OK | 2965 | Tulsa | 2017 | 6 | 2 | 1402 | 1402 | Natural Gas Steam Turbine | 150 | 20725 | 16153 | [6 empty] | 248390 | 248390 |  |  |  | 248390 | 0 |  |  |  | 94.892 | 63.854 | 5875 | 3953 | 382 | 257 | 708 | 2 | (RI) Recirculate: Induced Draft |  | RI | Closed | Fresh | Surface | Arkansas River | Arkansas River | OP | 11 | 1956 | 11 | 1956 | OP | 11 | 1956 | 11 | 1956 | OP | 11 | 1956 | 11 | 1956 | N | NG | ST | N/A | Electric Utility | 1 | 1 | 1 | 1 | Simple
15474 | OK | 2965 | Tulsa | 2017 | 7 | 2 | 1402 | 1402 | Natural Gas Steam Turbine | 150 | 28594 | 24063 | [6 empty] | 316991 | 316991 |  |  |  | 316991 | 0 |  |  |  | 20.005 | 16.173 | 831 | 672 | 63 | 51 | 660 | 2 | (RI) Recirculate: Induced Draft |  | RI | Closed | Fresh | Surface | Arkansas River | Arkansas River | OP | 11 | 1956 | 11 | 1956 | OP | 11 | 1956 | 11 | 1956 | OP | 11 | 1956 | 11 | 1956 | N | NG | ST | N/A | Electric Utility | 1 | 1 | 1 | 1 | Simple
15474 | OK | 2965 | Tulsa | 2017 | 8 | 2 | 1402 | 1402 | Natural Gas Steam Turbine | 150 | 20320 | 16466 | [6 empty] | 234217 | 234217 |  |  |  | 234217 | 0 |  |  |  | 23.852 | 16.605 | 1449 | 1008 | 102 | 71 | 580 | 2 | (RI) Recirculate: Induced Draft |  | RI | Closed | Fresh | Surface | Arkansas River | Arkansas River | OP | 11 | 1956 | 11 | 1956 | OP | 11 | 1956 | 11 | 1956 | OP | 11 | 1956 | 11 | 1956 | N | NG | ST | N/A | Electric Utility | 1 | 1 | 1 | 1 | Simple
15474 | OK | 2965 | Tulsa | 2017 | 9 | 2 | 1402 | 1402 | Natural Gas Steam Turbine | 150 | 17438 | 13801 | [6 empty] | 205368 | 205368 |  |  |  | 205368 | 0 |  |  |  | 42.539 | 33.978 | 3082 | 2462 | 207 | 165 | 560 | 2 | (RI) Recirculate: Induced Draft |  | RI | Closed | Fresh | Surface | Arkansas River | Arkansas River | OP | 11 | 1956 | 11 | 1956 | OP | 11 | 1956 | 11 | 1956 | OP | 11 | 1956 | 11 | 1956 | N | NG | ST | N/A | Electric Utility | 1 | 1 | 1 | 1 | Simple
15474 | OK | 2965 | Tulsa | 2017 | 10 | 2 | 1402 | 1402 | Natural Gas Steam Turbine | 150 | 23364 | 18711 | [6 empty] | 275878 | 275878 |  |  |  | 275878 | 0 |  |  |  | 19.927 | 0.213 | 1065 | 11 | 72 | 1 | 740 | 2 | (RI) Recirculate: Induced Draft |  | RI | Closed | Fresh | Surface | Arkansas River | Arkansas River | OP | 11 | 1956 | 11 | 1956 | OP | 11 | 1956 | 11 | 1956 | OP | 11 | 1956 | 11 | 1956 | N | NG | ST | N/A | Electric Utility | 1 | 1 | 1 | 1 | Simple
15474 | OK | 2965 | Tulsa | 2017 | 11 | 2 | 1402 | 1402 | Natural Gas Steam Turbine | 150 | 2508 | 1979 | [6 empty] | 26573 | 26573 |  |  |  | 26573 | 0 |  |  |  | 0.563 | 0.319 | 284 | 161 | 21 | 12 | 74 | 2 | (RI) Recirculate: Induced Draft |  | RI | Closed | Fresh | Surface | Arkansas River | Arkansas River | OP | 11 | 1956 | 11 | 1956 | OP | 11 | 1956 | 11 | 1956 | OP | 11 | 1956 | 11 | 1956 | N | NG | ST | N/A | Electric Utility | 1 | 1 | 1 | 1 | Simple
15474 | OK | 2965 | Tulsa | 2017 | 12 | 2 | 1402 | 1402 | Natural Gas Steam Turbine | 150 | 0 | 0 | [6 empty] | 0 | 0 |  |  |  | 0 | 0 | [9 empty] | 0 | 2 | (RI) Recirculate: Induced Draft |  | RI | Closed | Fresh | Surface | Arkansas River | Arkansas River | OP | 11 | 1956 | 11 | 1956 | OP | 11 | 1956 | 11 | 1956 | OP | 11 | 1956 | 11 | 1956 | N | NG | ST | N/A | Electric Utility | 1 | 1 | 1 | 1 | Simple
15474 | OK | 2965 | Tulsa | 2017 | 1 | 4 | 1404 | 1404 | Natural Gas Steam Turbine | 155 | 19292 | 16105 | [6 empty] | 228525 | 228525 |  |  |  | 228525 | 0 |  |  |  | 60.461 | 40.076 | 3754 | 2488 | 265 | 175 | 742 | 2 | (RI) Recirculate: Induced Draft |  | RI | Closed | Fresh | Surface | Arkansas River | Arkansas River | OP | 4 | 1958 | 4 | 1958 | OP | 4 | 1958 | 4 | 1958 | OP | 4 | 1958 | 4 | 1958 | N | NG | ST | N/A | Electric Utility | 1 | 1 | 1 | 1 | Simple
15474 | OK | 2965 | Tulsa | 2017 | 2 | 4 | 1404 | 1404 | Natural Gas Steam Turbine | 155 | 16341 | 13449 | [6 empty] | 196725 | 196725 |  |  |  | 196725 | 0 |  |  |  | 48.726 | 34.226 | 3623 | 2545 | 248 | 174 | 672 | 2 | (RI) Recirculate: Induced Draft |  | RI | Closed | Fresh | Surface | Arkansas River | Arkansas River | OP | 4 | 1958 | 4 | 1958 | OP | 4 | 1958 | 4 | 1958 | OP | 4 | 1958 | 4 | 1958 | N | NG | ST | N/A | Electric Utility | 1 | 1 | 1 | 1 | Simple
15474 | OK | 2965 | Tulsa | 2017 | 3 | 4 | 1404 | 1404 | Natural Gas Steam Turbine | 155 | 1184 | 967 | [6 empty] | 14339 | 14339 |  |  |  | 14339 | 0 |  |  |  | 0.231 | 0.117 | 239 | 121 | 16 | 8 | 54 | 2 | (RI) Recirculate: Induced Draft |  | RI | Closed | Fresh | Surface | Arkansas River | Arkansas River | OP | 4 | 1958 | 4 | 1958 | OP | 4 | 1958 | 4 | 1958 | OP | 4 | 1958 | 4 | 1958 | N | NG | ST | N/A | Electric Utility | 1 | 1 | 1 | 1 | Simple
15474 | OK | 2965 | Tulsa | 2017 | 4 | 4 | 1404 | 1404 | Natural Gas Steam Turbine | 155 | 23963 | 19607 | [6 empty] | 269057 | 269057 |  |  |  | 269057 | 0 |  |  |  | 50.285 | 25.795 | 2565 | 1316 | 187 | 96 | 711 | 2 | (RI) Recirculate: Induced Draft |  | RI | Closed | Fresh | Surface | Arkansas River | Arkansas River | OP | 4 | 1958 | 4 | 1958 | OP | 4 | 1958 | 4 | 1958 | OP | 4 | 1958 | 4 | 1958 | N | NG | ST | N/A | Electric Utility | 1 | 1 | 1 | 1 | Simple
15474 | OK | 2965 | Tulsa | 2017 | 5 | 4 | 1404 | 1404 | Natural Gas Steam Turbine | 155 | 7100 | 5645 | [6 empty] | 86646 | 86646 |  |  |  | 86646 | 0 |  |  |  | 10.43 | 5.064 | 1848 | 897 | 120 | 58 | 246 | 2 | (RI) Recirculate: Induced Draft |  | RI | Closed | Fresh | Surface | Arkansas River | Arkansas River | OP | 4 | 1958 | 4 | 1958 | OP | 4 | 1958 | 4 | 1958 | OP | 4 | 1958 | 4 | 1958 | N | NG | ST | N/A | Electric Utility | 1 | 1 | 1 | 1 | Simple
15474 | OK | 2965 | Tulsa | 2017 | 6 | 4 | 1404 | 1404 | Natural Gas Steam Turbine | 155 | 1183 | 993 | [6 empty] | 15269 | 15269 |  |  |  | 15269 | 0 |  |  |  | 0.293 | 0.197 | 295 | 198 | 19 | 13 | 36 | 2 | (RI) Recirculate: Induced Draft |  | RI | Closed | Fresh | Surface | Arkansas River | Arkansas River | OP | 4 | 1958 | 4 | 1958 | OP | 4 | 1958 | 4 | 1958 | OP | 4 | 1958 | 4 | 1958 | N | NG | ST | N/A | Electric Utility | 1 | 1 | 1 | 1 | Simple
15474 | OK | 2965 | Tulsa | 2017 | 7 | 4 | 1404 | 1404 | Natural Gas Steam Turbine | 155 | 23166 | 19854 | [6 empty] | 261533 | 261533 |  |  |  | 261533 | 0 |  |  |  | 61.598 | 49.8 | 3103 | 2508 | 236 | 190 | 475 | 2 | (RI) Recirculate: Induced Draft |  | RI | Closed | Fresh | Surface | Arkansas River | Arkansas River | OP | 4 | 1958 | 4 | 1958 | OP | 4 | 1958 | 4 | 1958 | OP | 4 | 1958 | 4 | 1958 | N | NG | ST | N/A | Electric Utility | 1 | 1 | 1 | 1 | Simple
15474 | OK | 2965 | Tulsa | 2017 | 8 | 4 | 1404 | 1404 | Natural Gas Steam Turbine | 155 | 12589 | 10670 | [6 empty] | 151773 | 151773 |  |  |  | 151773 | 0 |  |  |  | 18.183 | 12.658 | 1704 | 1186 | 120 | 83 | 289 | 2 | (RI) Recirculate: Induced Draft |  | RI | Closed | Fresh | Surface | Arkansas River | Arkansas River | OP | 4 | 1958 | 4 | 1958 | OP | 4 | 1958 | 4 | 1958 | OP | 4 | 1958 | 4 | 1958 | N | NG | ST | N/A | Electric Utility | 1 | 1 | 1 | 1 | Simple
15474 | OK | 2965 | Tulsa | 2017 | 9 | 4 | 1404 | 1404 | Natural Gas Steam Turbine | 155 | 8277 | 6840 | [6 empty] | 101777 | 101777 |  |  |  | 101777 | 0 |  |  |  | 20.314 | 16.226 | 2970 | 2372 | 200 | 159 | 296 | 2 | (RI) Recirculate: Induced Draft |  | RI | Closed | Fresh | Surface | Arkansas River | Arkansas River | OP | 4 | 1958 | 4 | 1958 | OP | 4 | 1958 | 4 | 1958 | OP | 4 | 1958 | 4 | 1958 | N | NG | ST | N/A | Electric Utility | 1 | 1 | 1 | 1 | Simple
15474 | OK | 2965 | Tulsa | 2017 | 10 | 4 | 1404 | 1404 | Natural Gas Steam Turbine | 155 | 0 | 0 | [6 empty] | 0 | 0 |  |  |  | 0 | 0 | [9 empty] | 0 | 2 | (RI) Recirculate: Induced Draft |  | RI | Closed | Fresh | Surface | Arkansas River | Arkansas River | OP | 4 | 1958 | 4 | 1958 | OP | 4 | 1958 | 4 | 1958 | OP | 4 | 1958 | 4 | 1958 | N | NG | ST | N/A | Electric Utility | 1 | 1 | 1 | 1 | Simple
15474 | OK | 2965 | Tulsa | 2017 | 11 | 4 | 1404 | 1404 | Natural Gas Steam Turbine | 155 | 20947 | 17883 | [6 empty] | 240125 | 240125 |  |  |  | 240125 | 0 |  |  |  | 36.449 | 20.658 | 2038 | 1155 | 152 | 86 | 651 | 2 | (RI) Recirculate: Induced Draft |  | RI | Closed | Fresh | Surface | Arkansas River | Arkansas River | OP | 4 | 1958 | 4 | 1958 | OP | 4 | 1958 | 4 | 1958 | OP | 4 | 1958 | 4 | 1958 | N | NG | ST | N/A | Electric Utility | 1 | 1 | 1 | 1 | Simple
15474 | OK | 2965 | Tulsa | 2017 | 12 | 4 | 1404 | 1404 | Natural Gas Steam Turbine | 155 | 20919 | 17543 | [6 empty] | 242617 | 242617 |  |  |  | 242617 | 0 |  |  |  | 49.452 | 41.592 | 2819 | 2371 | 204 | 171 | 744 | 2 | (RI) Recirculate: Induced Draft |  | RI | Closed | Fresh | Surface | Arkansas River | Arkansas River | OP | 4 | 1958 | 4 | 1958 | OP | 4 | 1958 | 4 | 1958 | OP | 4 | 1958 | 4 | 1958 | N | NG | ST | N/A | Electric Utility | 1 | 1 | 1 | 1 | Simple
20447 | OK | 3006 | Anadarko Plant | 2017 | 1 | 1 | 1 | 1 | Natural Gas Steam Turbine | 12 | 0 | 0 | [6 empty] | 0 | 0 |  |  |  | 0 | [10 empty] | 0 |  | (RI) Recirculate: Induced Draft |  | RI | Closed | Fresh | Surface | Ft. Cobb Lake | Washita River | SB | 8 | 1953 | 8 | 1953 | SB | 8 | 1953 | 8 | 1953 | SB | 8 | 1953 | 8 | 1953 | N | NG | ST | N/A | Electric Utility | 1 | 1 | 1 | 1 | Simple
20447 | OK | 3006 | Anadarko Plant | 2017 | 2 | 1 | 1 | 1 | Natural Gas Steam Turbine | 12 | 0 | 0 | [6 empty] | 0 | 0 |  |  |  | 0 | [10 empty] | 0 |  | (RI) Recirculate: Induced Draft |  | RI | Closed | Fresh | Surface | Ft. Cobb Lake | Washita River | SB | 8 | 1953 | 8 | 1953 | SB | 8 | 1953 | 8 | 1953 | SB | 8 | 1953 | 8 | 1953 | N | NG | ST | N/A | Electric Utility | 1 | 1 | 1 | 1 | Simple
20447 | OK | 3006 | Anadarko Plant | 2017 | 3 | 1 | 1 | 1 | Natural Gas Steam Turbine | 12 | 0 | 0 | [6 empty] | 0 | 0 |  |  |  | 0 | [10 empty] | 0 |  | (RI) Recirculate: Induced Draft |  | RI | Closed | Fresh | Surface | Ft. Cobb Lake | Washita River | SB | 8 | 1953 | 8 | 1953 | SB | 8 | 1953 | 8 | 1953 | SB | 8 | 1953 | 8 | 1953 | N | NG | ST | N/A | Electric Utility | 1 | 1 | 1 | 1 | Simple
20447 | OK | 3006 | Anadarko Plant | 2017 | 4 | 1 | 1 | 1 | Natural Gas Steam Turbine | 12 | 0 | 0 | [6 empty] | 0 | 0 |  |  |  | 0 | [10 empty] | 0 |  | (RI) Recirculate: Induced Draft |  | RI | Closed | Fresh | Surface | Ft. Cobb Lake | Washita River | SB | 8 | 1953 | 8 | 1953 | SB | 8 | 1953 | 8 | 1953 | SB | 8 | 1953 | 8 | 1953 | N | NG | ST | N/A | Electric Utility | 1 | 1 | 1 | 1 | Simple
20447 | OK | 3006 | Anadarko Plant | 2017 | 5 | 1 | 1 | 1 | Natural Gas Steam Turbine | 12 | 0 | 0 | [6 empty] | 0 | 0 |  |  |  | 0 | [10 empty] | 0 |  | (RI) Recirculate: Induced Draft |  | RI | Closed | Fresh | Surface | Ft. Cobb Lake | Washita River | SB | 8 | 1953 | 8 | 1953 | SB | 8 | 1953 | 8 | 1953 | SB | 8 | 1953 | 8 | 1953 | N | NG | ST | N/A | Electric Utility | 1 | 1 | 1 | 1 | Simple
20447 | OK | 3006 | Anadarko Plant | 2017 | 6 | 1 | 1 | 1 | Natural Gas Steam Turbine | 12 | 0 | 0 | [6 empty] | 0 | 0 |  |  |  | 0 | [10 empty] | 0 |  | (RI) Recirculate: Induced Draft |  | RI | Closed | Fresh | Surface | Ft. Cobb Lake | Washita River | SB | 8 | 1953 | 8 | 1953 | SB | 8 | 1953 | 8 | 1953 | SB | 8 | 1953 | 8 | 1953 | N | NG | ST | N/A | Electric Utility | 1 | 1 | 1 | 1 | Simple
20447 | OK | 3006 | Anadarko Plant | 2017 | 7 | 1 | 1 | 1 | Natural Gas Steam Turbine | 12 | 0 | 0 | [6 empty] | 0 | 0 |  |  |  | 0 | [10 empty] | 0 |  | (RI) Recirculate: Induced Draft |  | RI | Closed | Fresh | Surface | Ft. Cobb Lake | Washita River | SB | 8 | 1953 | 8 | 1953 | SB | 8 | 1953 | 8 | 1953 | SB | 8 | 1953 | 8 | 1953 | N | NG | ST | N/A | Electric Utility | 1 | 1 | 1 | 1 | Simple
20447 | OK | 3006 | Anadarko Plant | 2017 | 8 | 1 | 1 | 1 | Natural Gas Steam Turbine | 12 | 0 | 0 | [6 empty] | 0 | 0 |  |  |  | 0 | [10 empty] | 0 |  | (RI) Recirculate: Induced Draft |  | RI | Closed | Fresh | Surface | Ft. Cobb Lake | Washita River | SB | 8 | 1953 | 8 | 1953 | SB | 8 | 1953 | 8 | 1953 | SB | 8 | 1953 | 8 | 1953 | N | NG | ST | N/A | Electric Utility | 1 | 1 | 1 | 1 | Simple
20447 | OK | 3006 | Anadarko Plant | 2017 | 9 | 1 | 1 | 1 | Natural Gas Steam Turbine | 12 | 0 | 0 | [6 empty] | 0 | 0 |  |  |  | 0 | [10 empty] | 0 |  | (RI) Recirculate: Induced Draft |  | RI | Closed | Fresh | Surface | Ft. Cobb Lake | Washita River | SB | 8 | 1953 | 8 | 1953 | SB | 8 | 1953 | 8 | 1953 | SB | 8 | 1953 | 8 | 1953 | N | NG | ST | N/A | Electric Utility | 1 | 1 | 1 | 1 | Simple
20447 | OK | 3006 | Anadarko Plant | 2017 | 10 | 1 | 1 | 1 | Natural Gas Steam Turbine | 12 | 0 | 0 | [6 empty] | 0 | 0 |  |  |  | 0 | [10 empty] | 0 |  | (RI) Recirculate: Induced Draft |  | RI | Closed | Fresh | Surface | Ft. Cobb Lake | Washita River | SB | 8 | 1953 | 8 | 1953 | SB | 8 | 1953 | 8 | 1953 | SB | 8 | 1953 | 8 | 1953 | N | NG | ST | N/A | Electric Utility | 1 | 1 | 1 | 1 | Simple
20447 | OK | 3006 | Anadarko Plant | 2017 | 11 | 1 | 1 | 1 | Natural Gas Steam Turbine | 12 | 0 | 0 | [6 empty] | 0 | 0 |  |  |  | 0 | [10 empty] | 0 |  | (RI) Recirculate: Induced Draft |  | RI | Closed | Fresh | Surface | Ft. Cobb Lake | Washita River | SB | 8 | 1953 | 8 | 1953 | SB | 8 | 1953 | 8 | 1953 | SB | 8 | 1953 | 8 | 1953 | N | NG | ST | N/A | Electric Utility | 1 | 1 | 1 | 1 | Simple
20447 | OK | 3006 | Anadarko Plant | 2017 | 12 | 1 | 1 | 1 | Natural Gas Steam Turbine | 12 | 0 | 0 | [6 empty] | 0 | 0 |  |  |  | 0 | [10 empty] | 0 |  | (RI) Recirculate: Induced Draft |  | RI | Closed | Fresh | Surface | Ft. Cobb Lake | Washita River | SB | 8 | 1953 | 8 | 1953 | SB | 8 | 1953 | 8 | 1953 | SB | 8 | 1953 | 8 | 1953 | N | NG | ST | N/A | Electric Utility | 1 | 1 | 1 | 1 | Simple
20447 | OK | 3006 | Anadarko Plant | 2017 | 1 | 2 | 2 | 2 | Natural Gas Steam Turbine | 12 | 0 | 0 | [6 empty] | 0 | 0 |  |  |  | 0 | [10 empty] | 0 |  | (RI) Recirculate: Induced Draft |  | RI | Closed | Fresh | Surface | Ft. Cobb Lake | Washita River | SB | 8 | 1953 | 8 | 1953 | SB | 8 | 1953 | 8 | 1953 | SB | 8 | 1953 | 8 | 1953 | N | NG | ST | N/A | Electric Utility | 1 | 1 | 1 | 1 | Simple
20447 | OK | 3006 | Anadarko Plant | 2017 | 2 | 2 | 2 | 2 | Natural Gas Steam Turbine | 12 | 0 | 0 | [6 empty] | 0 | 0 |  |  |  | 0 | [10 empty] | 0 |  | (RI) Recirculate: Induced Draft |  | RI | Closed | Fresh | Surface | Ft. Cobb Lake | Washita River | SB | 8 | 1953 | 8 | 1953 | SB | 8 | 1953 | 8 | 1953 | SB | 8 | 1953 | 8 | 1953 | N | NG | ST | N/A | Electric Utility | 1 | 1 | 1 | 1 | Simple
20447 | OK | 3006 | Anadarko Plant | 2017 | 3 | 2 | 2 | 2 | Natural Gas Steam Turbine | 12 | 0 | 0 | [6 empty] | 0 | 0 |  |  |  | 0 | [10 empty] | 0 |  | (RI) Recirculate: Induced Draft |  | RI | Closed | Fresh | Surface | Ft. Cobb Lake | Washita River | SB | 8 | 1953 | 8 | 1953 | SB | 8 | 1953 | 8 | 1953 | SB | 8 | 1953 | 8 | 1953 | N | NG | ST | N/A | Electric Utility | 1 | 1 | 1 | 1 | Simple
20447 | OK | 3006 | Anadarko Plant | 2017 | 4 | 2 | 2 | 2 | Natural Gas Steam Turbine | 12 | 0 | 0 | [6 empty] | 0 | 0 |  |  |  | 0 | [10 empty] | 0 |  | (RI) Recirculate: Induced Draft |  | RI | Closed | Fresh | Surface | Ft. Cobb Lake | Washita River | SB | 8 | 1953 | 8 | 1953 | SB | 8 | 1953 | 8 | 1953 | SB | 8 | 1953 | 8 | 1953 | N | NG | ST | N/A | Electric Utility | 1 | 1 | 1 | 1 | Simple
20447 | OK | 3006 | Anadarko Plant | 2017 | 5 | 2 | 2 | 2 | Natural Gas Steam Turbine | 12 | 0 | 0 | [6 empty] | 0 | 0 |  |  |  | 0 | [10 empty] | 0 |  | (RI) Recirculate: Induced Draft |  | RI | Closed | Fresh | Surface | Ft. Cobb Lake | Washita River | SB | 8 | 1953 | 8 | 1953 | SB | 8 | 1953 | 8 | 1953 | SB | 8 | 1953 | 8 | 1953 | N | NG | ST | N/A | Electric Utility | 1 | 1 | 1 | 1 | Simple
20447 | OK | 3006 | Anadarko Plant | 2017 | 6 | 2 | 2 | 2 | Natural Gas Steam Turbine | 12 | 0 | 0 | [6 empty] | 0 | 0 |  |  |  | 0 | [10 empty] | 0 |  | (RI) Recirculate: Induced Draft |  | RI | Closed | Fresh | Surface | Ft. Cobb Lake | Washita River | SB | 8 | 1953 | 8 | 1953 | SB | 8 | 1953 | 8 | 1953 | SB | 8 | 1953 | 8 | 1953 | N | NG | ST | N/A | Electric Utility | 1 | 1 | 1 | 1 | Simple
20447 | OK | 3006 | Anadarko Plant | 2017 | 7 | 2 | 2 | 2 | Natural Gas Steam Turbine | 12 | 0 | 0 | [6 empty] | 0 | 0 |  |  |  | 0 | [10 empty] | 0 |  | (RI) Recirculate: Induced Draft |  | RI | Closed | Fresh | Surface | Ft. Cobb Lake | Washita River | SB | 8 | 1953 | 8 | 1953 | SB | 8 | 1953 | 8 | 1953 | SB | 8 | 1953 | 8 | 1953 | N | NG | ST | N/A | Electric Utility | 1 | 1 | 1 | 1 | Simple
20447 | OK | 3006 | Anadarko Plant | 2017 | 8 | 2 | 2 | 2 | Natural Gas Steam Turbine | 12 | 0 | 0 | [6 empty] | 0 | 0 |  |  |  | 0 | [10 empty] | 0 |  | (RI) Recirculate: Induced Draft |  | RI | Closed | Fresh | Surface | Ft. Cobb Lake | Washita River | SB | 8 | 1953 | 8 | 1953 | SB | 8 | 1953 | 8 | 1953 | SB | 8 | 1953 | 8 | 1953 | N | NG | ST | N/A | Electric Utility | 1 | 1 | 1 | 1 | Simple
20447 | OK | 3006 | Anadarko Plant | 2017 | 9 | 2 | 2 | 2 | Natural Gas Steam Turbine | 12 | 0 | 0 | [6 empty] | 0 | 0 |  |  |  | 0 | [10 empty] | 0 |  | (RI) Recirculate: Induced Draft |  | RI | Closed | Fresh | Surface | Ft. Cobb Lake | Washita River | SB | 8 | 1953 | 8 | 1953 | SB | 8 | 1953 | 8 | 1953 | SB | 8 | 1953 | 8 | 1953 | N | NG | ST | N/A | Electric Utility | 1 | 1 | 1 | 1 | Simple
20447 | OK | 3006 | Anadarko Plant | 2017 | 10 | 2 | 2 | 2 | Natural Gas Steam Turbine | 12 | 0 | 0 | [6 empty] | 0 | 0 |  |  |  | 0 | [10 empty] | 0 |  | (RI) Recirculate: Induced Draft |  | RI | Closed | Fresh | Surface | Ft. Cobb Lake | Washita River | SB | 8 | 1953 | 8 | 1953 | SB | 8 | 1953 | 8 | 1953 | SB | 8 | 1953 | 8 | 1953 | N | NG | ST | N/A | Electric Utility | 1 | 1 | 1 | 1 | Simple
20447 | OK | 3006 | Anadarko Plant | 2017 | 11 | 2 | 2 | 2 | Natural Gas Steam Turbine | 12 | 0 | 0 | [6 empty] | 0 | 0 |  |  |  | 0 | [10 empty] | 0 |  | (RI) Recirculate: Induced Draft |  | RI | Closed | Fresh | Surface | Ft. Cobb Lake | Washita River | SB | 8 | 1953 | 8 | 1953 | SB | 8 | 1953 | 8 | 1953 | SB | 8 | 1953 | 8 | 1953 | N | NG | ST | N/A | Electric Utility | 1 | 1 | 1 | 1 | Simple
20447 | OK | 3006 | Anadarko Plant | 2017 | 12 | 2 | 2 | 2 | Natural Gas Steam Turbine | 12 | 0 | 0 | [6 empty] | 0 | 0 |  |  |  | 0 | [10 empty] | 0 |  | (RI) Recirculate: Induced Draft |  | RI | Closed | Fresh | Surface | Ft. Cobb Lake | Washita River | SB | 8 | 1953 | 8 | 1953 | SB | 8 | 1953 | 8 | 1953 | SB | 8 | 1953 | 8 | 1953 | N | NG | ST | N/A | Electric Utility | 1 | 1 | 1 | 1 | Simple
20447 | OK | 3006 | Anadarko Plant | 2017 | 1 | 3 | 3 | 3 | Natural Gas Steam Turbine | 44 | 0 | 0 | [6 empty] | 0 | 0 |  |  |  | 0 | [10 empty] | 0 |  | (RI) Recirculate: Induced Draft |  | RI | Closed | Fresh | Surface | Ft. Cobb Lake | Washita River | SB | 8 | 1959 | 8 | 1959 | SB | 8 | 1959 | 8 | 1959 | SB | 8 | 1959 | 8 | 1959 | N | NG | ST | N/A | Electric Utility | 1 | 1 | 1 | 1 | Simple
20447 | OK | 3006 | Anadarko Plant | 2017 | 2 | 3 | 3 | 3 | Natural Gas Steam Turbine | 44 | 0 | 0 | [6 empty] | 148 | 148 |  |  |  | 148 | [10 empty] | 0 |  | (RI) Recirculate: Induced Draft |  | RI | Closed | Fresh | Surface | Ft. Cobb Lake | Washita River | SB | 8 | 1959 | 8 | 1959 | SB | 8 | 1959 | 8 | 1959 | SB | 8 | 1959 | 8 | 1959 | N | NG | ST | N/A | Electric Utility | 1 | 1 | 1 | 1 | Simple
20447 | OK | 3006 | Anadarko Plant | 2017 | 3 | 3 | 3 | 3 | Natural Gas Steam Turbine | 44 | 0 | 0 | [6 empty] | 126 | 126 |  |  |  | 126 | [10 empty] | 0 |  | (RI) Recirculate: Induced Draft |  | RI | Closed | Fresh | Surface | Ft. Cobb Lake | Washita River | SB | 8 | 1959 | 8 | 1959 | SB | 8 | 1959 | 8 | 1959 | SB | 8 | 1959 | 8 | 1959 | N | NG | ST | N/A | Electric Utility | 1 | 1 | 1 | 1 | Simple
20447 | OK | 3006 | Anadarko Plant | 2017 | 4 | 3 | 3 | 3 | Natural Gas Steam Turbine | 44 | 0 | 0 | [6 empty] | 0 | 0 |  |  |  | 0 | [10 empty] | 0 |  | (RI) Recirculate: Induced Draft |  | RI | Closed | Fresh | Surface | Ft. Cobb Lake | Washita River | SB | 8 | 1959 | 8 | 1959 | SB | 8 | 1959 | 8 | 1959 | SB | 8 | 1959 | 8 | 1959 | N | NG | ST | N/A | Electric Utility | 1 | 1 | 1 | 1 | Simple
20447 | OK | 3006 | Anadarko Plant | 2017 | 5 | 3 | 3 | 3 | Natural Gas Steam Turbine | 44 | 0 | 0 | [6 empty] | 0 | 0 |  |  |  | 0 | [10 empty] | 0 |  | (RI) Recirculate: Induced Draft |  | RI | Closed | Fresh | Surface | Ft. Cobb Lake | Washita River | SB | 8 | 1959 | 8 | 1959 | SB | 8 | 1959 | 8 | 1959 | SB | 8 | 1959 | 8 | 1959 | N | NG | ST | N/A | Electric Utility | 1 | 1 | 1 | 1 | Simple
20447 | OK | 3006 | Anadarko Plant | 2017 | 6 | 3 | 3 | 3 | Natural Gas Steam Turbine | 44 | 0 | 0 | [6 empty] | 0 | 0 |  |  |  | 0 | [10 empty] | 0 |  | (RI) Recirculate: Induced Draft |  | RI | Closed | Fresh | Surface | Ft. Cobb Lake | Washita River | SB | 8 | 1959 | 8 | 1959 | SB | 8 | 1959 | 8 | 1959 | SB | 8 | 1959 | 8 | 1959 | N | NG | ST | N/A | Electric Utility | 1 | 1 | 1 | 1 | Simple
20447 | OK | 3006 | Anadarko Plant | 2017 | 7 | 3 | 3 | 3 | Natural Gas Steam Turbine | 44 | 492 | 474 | [6 empty] | 6755 | 6755 |  |  |  | 6755 |  |  |  |  | 1.249 | 1.002 | 2635 | 2114 | 185 | 148 | 29 |  | (RI) Recirculate: Induced Draft |  | RI | Closed | Fresh | Surface | Ft. Cobb Lake | Washita River | SB | 8 | 1959 | 8 | 1959 | SB | 8 | 1959 | 8 | 1959 | SB | 8 | 1959 | 8 | 1959 | N | NG | ST | N/A | Electric Utility | 1 | 1 | 1 | 1 | Simple
20447 | OK | 3006 | Anadarko Plant | 2017 | 8 | 3 | 3 | 3 | Natural Gas Steam Turbine | 44 | 0 | 0 | [6 empty] | 0 | 0 |  |  |  | 0 | [10 empty] | 0 |  | (RI) Recirculate: Induced Draft |  | RI | Closed | Fresh | Surface | Ft. Cobb Lake | Washita River | SB | 8 | 1959 | 8 | 1959 | SB | 8 | 1959 | 8 | 1959 | SB | 8 | 1959 | 8 | 1959 | N | NG | ST | N/A | Electric Utility | 1 | 1 | 1 | 1 | Simple
20447 | OK | 3006 | Anadarko Plant | 2017 | 9 | 3 | 3 | 3 | Natural Gas Steam Turbine | 44 | 0 | 0 | [6 empty] | 0 | 0 |  |  |  | 0 | [10 empty] | 0 |  | (RI) Recirculate: Induced Draft |  | RI | Closed | Fresh | Surface | Ft. Cobb Lake | Washita River | SB | 8 | 1959 | 8 | 1959 | SB | 8 | 1959 | 8 | 1959 | SB | 8 | 1959 | 8 | 1959 | N | NG | ST | N/A | Electric Utility | 1 | 1 | 1 | 1 | Simple
20447 | OK | 3006 | Anadarko Plant | 2017 | 10 | 3 | 3 | 3 | Natural Gas Steam Turbine | 44 | 0 | 0 | [6 empty] | 0 | 0 |  |  |  | 0 | [10 empty] | 0 |  | (RI) Recirculate: Induced Draft |  | RI | Closed | Fresh | Surface | Ft. Cobb Lake | Washita River | SB | 8 | 1959 | 8 | 1959 | SB | 8 | 1959 | 8 | 1959 | SB | 8 | 1959 | 8 | 1959 | N | NG | ST | N/A | Electric Utility | 1 | 1 | 1 | 1 | Simple
20447 | OK | 3006 | Anadarko Plant | 2017 | 11 | 3 | 3 | 3 | Natural Gas Steam Turbine | 44 | 0 | 0 | [6 empty] | 0 | 0 |  |  |  | 0 | [10 empty] | 0 |  | (RI) Recirculate: Induced Draft |  | RI | Closed | Fresh | Surface | Ft. Cobb Lake | Washita River | SB | 8 | 1959 | 8 | 1959 | SB | 8 | 1959 | 8 | 1959 | SB | 8 | 1959 | 8 | 1959 | N | NG | ST | N/A | Electric Utility | 1 | 1 | 1 | 1 | Simple
20447 | OK | 3006 | Anadarko Plant | 2017 | 12 | 3 | 3 | 3 | Natural Gas Steam Turbine | 44 | 0 | 0 | [6 empty] | 0 | 0 |  |  |  | 0 | [10 empty] | 0 |  | (RI) Recirculate: Induced Draft |  | RI | Closed | Fresh | Surface | Ft. Cobb Lake | Washita River | SB | 8 | 1959 | 8 | 1959 | SB | 8 | 1959 | 8 | 1959 | SB | 8 | 1959 | 8 | 1959 | N | NG | ST | N/A | Electric Utility | 1 | 1 | 1 | 1 | Simple
20447 | OK | 3006 | Anadarko Plant | 2017 | 1 | Many | Many | 4 | Natural Gas Fired Combined Cycle |  |  |  | 282 | 39804 | 38999 |  |  |  | 335581 |  | 335581 |  |  | 335581 |  |  |  |  | 33.051 | 25.131 |  |  |  |  | 247 |  | (RI) Recirculate: Induced Draft |  | RI | Closed | Fresh | Surface | Ft. Cobb Lake | Washita River | OP | 11 | 1977 | 12 | 1977 | OP | 6 | 1977 | 6 | 1977 | OP | 6 | 1977 | 6 | 1977 | N | NG | CS | N | Electric Utility | 1 | 3 | 3 | 1 | 1C MB MG
20447 | OK | 3006 | Anadarko Plant | 2017 | 2 | Many | Many | 4 | Natural Gas Fired Combined Cycle |  |  |  | 282 | 11055 | 10761 |  |  |  | 94689 |  | 94689 |  |  | 94689 |  |  |  |  | 12.745 | 5.495 |  |  |  |  | 54 |  | (RI) Recirculate: Induced Draft |  | RI | Closed | Fresh | Surface | Ft. Cobb Lake | Washita River | OP | 11 | 1977 | 12 | 1977 | OP | 6 | 1977 | 6 | 1977 | OP | 6 | 1977 | 6 | 1977 | N | NG | CS | N | Electric Utility | 1 | 3 | 3 | 1 | 1C MB MG
20447 | OK | 3006 | Anadarko Plant | 2017 | 3 | Many | Many | 4 | Natural Gas Fired Combined Cycle |  |  |  | 282 | 24244 | 23508 |  |  |  | 204486 |  | 204486 |  |  | 204486 |  |  |  |  | 25.127 | 13.967 |  |  |  |  | 137 |  | (RI) Recirculate: Induced Draft |  | RI | Closed | Fresh | Surface | Ft. Cobb Lake | Washita River | OP | 11 | 1977 | 12 | 1977 | OP | 6 | 1977 | 6 | 1977 | OP | 6 | 1977 | 6 | 1977 | N | NG | CS | N | Electric Utility | 1 | 3 | 3 | 1 | 1C MB MG
20447 | OK | 3006 | Anadarko Plant | 2017 | 4 | Many | Many | 4 | Natural Gas Fired Combined Cycle |  |  |  | 282 | 106889 | 103807 |  |  |  | 907329 |  | 907329 |  |  | 907329 |  |  |  |  | 61.878 | 50.028 |  |  |  |  | 491 |  | (RI) Recirculate: Induced Draft |  | RI | Closed | Fresh | Surface | Ft. Cobb Lake | Washita River | OP | 11 | 1977 | 12 | 1977 | OP | 6 | 1977 | 6 | 1977 | OP | 6 | 1977 | 6 | 1977 | N | NG | CS | N | Electric Utility | 1 | 3 | 3 | 1 | 1C MB MG
20447 | OK | 3006 | Anadarko Plant | 2017 | 5 | Many | Many | 4 | Natural Gas Fired Combined Cycle |  |  |  | 282 | 94835 | 92205 |  |  |  | 808117 |  | 808117 |  |  | 808117 |  |  |  |  | 56.251 | 44.461 |  |  |  |  | 436 |  | (RI) Recirculate: Induced Draft |  | RI | Closed | Fresh | Surface | Ft. Cobb Lake | Washita River | OP | 11 | 1977 | 12 | 1977 | OP | 6 | 1977 | 6 | 1977 | OP | 6 | 1977 | 6 | 1977 | N | NG | CS | N | Electric Utility | 1 | 3 | 3 | 1 | 1C MB MG
20447 | OK | 3006 | Anadarko Plant | 2017 | 6 | Many | Many | 4 | Natural Gas Fired Combined Cycle |  |  |  | 282 | 105854 | 102581 |  |  |  | 894453 |  | 894453 |  |  | 894453 |  |  |  |  | 59.44 | 48.56 |  |  |  |  | 476 |  | (RI) Recirculate: Induced Draft |  | RI | Closed | Fresh | Surface | Ft. Cobb Lake | Washita River | OP | 11 | 1977 | 12 | 1977 | OP | 6 | 1977 | 6 | 1977 | OP | 6 | 1977 | 6 | 1977 | N | NG | CS | N | Electric Utility | 1 | 3 | 3 | 1 | 1C MB MG
20447 | OK | 3006 | Anadarko Plant | 2017 | 7 | Many | Many | 4 | Natural Gas Fired Combined Cycle |  |  |  | 282 | 118202 | 114507 |  |  |  | 994915 |  | 994915 |  |  | 994915 |  |  |  |  | 71.841 | 52.648 |  |  |  |  | 516 |  | (RI) Recirculate: Induced Draft |  | RI | Closed | Fresh | Surface | Ft. Cobb Lake | Washita River | OP | 11 | 1977 | 12 | 1977 | OP | 6 | 1977 | 6 | 1977 | OP | 6 | 1977 | 6 | 1977 | N | NG | CS | N | Electric Utility | 1 | 3 | 3 | 1 | 1C MB MG
20447 | OK | 3006 | Anadarko Plant | 2017 | 8 | Many | Many | 4 | Natural Gas Fired Combined Cycle |  |  |  | 282 | 116471 | 112862 |  |  |  | 980502 |  | 980502 |  |  | 980502 |  |  |  |  | 70.3 | 50.67 |  |  |  |  | 497 |  | (RI) Recirculate: Induced Draft |  | RI | Closed | Fresh | Surface | Ft. Cobb Lake | Washita River | OP | 11 | 1977 | 12 | 1977 | OP | 6 | 1977 | 6 | 1977 | OP | 6 | 1977 | 6 | 1977 | N | NG | CS | N | Electric Utility | 1 | 3 | 3 | 1 | 1C MB MG
20447 | OK | 3006 | Anadarko Plant | 2017 | 9 | Many | Many | 4 | Natural Gas Fired Combined Cycle |  |  |  | 282 | 58794 | 56833 |  |  |  | 491067 |  | 491067 |  |  | 491067 |  |  |  |  | 52.557 | 34.847 |  |  |  |  | 342 |  | (RI) Recirculate: Induced Draft |  | RI | Closed | Fresh | Surface | Ft. Cobb Lake | Washita River | OP | 11 | 1977 | 12 | 1977 | OP | 6 | 1977 | 6 | 1977 | OP | 6 | 1977 | 6 | 1977 | N | NG | CS | N | Electric Utility | 1 | 3 | 3 | 1 | 1C MB MG
20447 | OK | 3006 | Anadarko Plant | 2017 | 10 | Many | Many | 4 | Natural Gas Fired Combined Cycle |  |  |  | 282 | 53531 | 51732 |  |  |  | 452709 |  | 452709 |  |  | 452709 |  |  |  |  | 51.272 | 37.692 |  |  |  |  | 370 |  | (RI) Recirculate: Induced Draft |  | RI | Closed | Fresh | Surface | Ft. Cobb Lake | Washita River | OP | 11 | 1977 | 12 | 1977 | OP | 6 | 1977 | 6 | 1977 | OP | 6 | 1977 | 6 | 1977 | N | NG | CS | N | Electric Utility | 1 | 3 | 3 | 1 | 1C MB MG
20447 | OK | 3006 | Anadarko Plant | 2017 | 11 | Many | Many | 4 | Natural Gas Fired Combined Cycle |  |  |  | 282 | 15265 | 14824 |  |  |  | 128699 |  | 128699 |  |  | 128699 |  |  |  |  | 24.839 | 10.409 |  |  |  |  | 102 |  | (RI) Recirculate: Induced Draft |  | RI | Closed | Fresh | Surface | Ft. Cobb Lake | Washita River | OP | 11 | 1977 | 12 | 1977 | OP | 6 | 1977 | 6 | 1977 | OP | 6 | 1977 | 6 | 1977 | N | NG | CS | N | Electric Utility | 1 | 3 | 3 | 1 | 1C MB MG
20447 | OK | 3006 | Anadarko Plant | 2017 | 12 | Many | Many | 4 | Natural Gas Fired Combined Cycle |  |  |  | 282 | 95006 | 92354 |  |  |  | 799309 |  | 799309 |  |  | 799309 |  |  |  |  | 62.635 | 52.312 |  |  |  |  | 513 |  | (RI) Recirculate: Induced Draft |  | RI | Closed | Fresh | Surface | Ft. Cobb Lake | Washita River | OP | 11 | 1977 | 12 | 1977 | OP | 6 | 1977 | 6 | 1977 | OP | 6 | 1977 | 6 | 1977 | N | NG | CS | N | Electric Utility | 1 | 3 | 3 | 1 | 1C MB MG
20447 | OK | 3008 | Mooreland | 2017 | 1 | Many | Many | Many | Natural Gas Steam Turbine | 322 | 58475 | 53363 | [6 empty] | 589866 | 589866 |  |  |  | 589866 |  |  |  |  | 59.451 | 28.893 | 1114 | 541 | 101 | 49 | 744 |  | (RI) Recirculate: Induced Draft |  | RI | Closed | Fresh | Ground | Wells | Canadian River | OP | 3 | 1964 | 7 | 1975 | OP | 12 | 1964 | 6 | 1975 | OP | 12 | 1964 | 6 | 1975 | N | NG | ST | N/A | Electric Utility | 1 | 3 | 3 | 3 | Complex
20447 | OK | 3008 | Mooreland | 2017 | 2 | Many | Many | Many | Natural Gas Steam Turbine | 322 | 35872 | 32954 | [6 empty] | 380158 | 380158 |  |  |  | 380158 |  |  |  |  | 41.759 | 19.849 | 1267 | 602 | 110 | 52 | 672 |  | (RI) Recirculate: Induced Draft |  | RI | Closed | Fresh | Ground | Wells | Canadian River | OP | 3 | 1964 | 7 | 1975 | OP | 12 | 1964 | 6 | 1975 | OP | 12 | 1964 | 6 | 1975 | N | NG | ST | N/A | Electric Utility | 1 | 3 | 3 | 3 | Complex
20447 | OK | 3008 | Mooreland | 2017 | 3 | Many | Many | Many | Natural Gas Steam Turbine | 322 | 109889 | 100843 | [6 empty] | 1085457 | 1085457 |  |  |  | 1085457 |  |  |  |  | 82.577 | 56.847 | 819 | 564 | 76 | 52 | 744 |  | (RI) Recirculate: Induced Draft |  | RI | Closed | Fresh | Ground | Wells | Canadian River | OP | 3 | 1964 | 7 | 1975 | OP | 12 | 1964 | 6 | 1975 | OP | 12 | 1964 | 6 | 1975 | N | NG | ST | N/A | Electric Utility | 1 | 3 | 3 | 3 | Complex
20447 | OK | 3008 | Mooreland | 2017 | 4 | Many | Many | Many | Natural Gas Steam Turbine | 322 | 112937 | 104039 | [6 empty] | 1121665 | 1121665 |  |  |  | 1121665 |  |  |  |  | 84.628 | 50.981 | 813 | 490 | 75 | 45 | 720 |  | (RI) Recirculate: Induced Draft |  | RI | Closed | Fresh | Ground | Wells | Canadian River | OP | 3 | 1964 | 7 | 1975 | OP | 12 | 1964 | 6 | 1975 | OP | 12 | 1964 | 6 | 1975 | N | NG | ST | N/A | Electric Utility | 1 | 3 | 3 | 3 | Complex
20447 | OK | 3008 | Mooreland | 2017 | 5 | Many | Many | Many | Natural Gas Steam Turbine | 322 | 80806 | 79296 | [6 empty] | 812483 | 812483 |  |  |  | 812483 |  |  |  |  | 54.209 | 25.515 | 684 | 322 | 67 | 31 | 744 |  | (RI) Recirculate: Induced Draft |  | RI | Closed | Fresh | Ground | Wells | Canadian River | OP | 3 | 1964 | 7 | 1975 | OP | 12 | 1964 | 6 | 1975 | OP | 12 | 1964 | 6 | 1975 | N | NG | ST | N/A | Electric Utility | 1 | 3 | 3 | 3 | Complex
20447 | OK | 3008 | Mooreland | 2017 | 6 | Many | Many | Many | Natural Gas Steam Turbine | 322 | 5911 | 4285 | [6 empty] | 64319 | 64319 |  |  |  | 64319 |  |  |  |  | 28.294 | 8.887 | 6603 | 2074 | 440 | 138 | 150 |  | (RI) Recirculate: Induced Draft |  | RI | Closed | Fresh | Ground | Wells | Canadian River | OP | 3 | 1964 | 7 | 1975 | OP | 12 | 1964 | 6 | 1975 | OP | 12 | 1964 | 6 | 1975 | N | NG | ST | N/A | Electric Utility | 1 | 3 | 3 | 3 | Complex
20447 | OK | 3008 | Mooreland | 2017 | 7 | Many | Many | Many | Natural Gas Steam Turbine | 322 | 25070 | 20722 | [6 empty] | 268819 | 268819 |  |  |  | 268819 |  |  |  |  | 44.566 | 14.776 | 2151 | 713 | 166 | 55 | 572 |  | (RI) Recirculate: Induced Draft |  | RI | Closed | Fresh | Ground | Wells | Canadian River | OP | 3 | 1964 | 7 | 1975 | OP | 12 | 1964 | 6 | 1975 | OP | 12 | 1964 | 6 | 1975 | N | NG | ST | N/A | Electric Utility | 1 | 3 | 3 | 3 | Complex
20447 | OK | 3008 | Mooreland | 2017 | 8 | Many | Many | Many | Natural Gas Steam Turbine | 322 | 9954 | 6879 | [6 empty] | 107795 | 107795 |  |  |  | 107795 |  |  |  |  | 22.99 | 0.762 | 3342 | 111 | 213 | 7 | 242 |  | (RI) Recirculate: Induced Draft |  | RI | Closed | Fresh | Ground | Wells | Canadian River | OP | 3 | 1964 | 7 | 1975 | OP | 12 | 1964 | 6 | 1975 | OP | 12 | 1964 | 6 | 1975 | N | NG | ST | N/A | Electric Utility | 1 | 3 | 3 | 3 | Complex
20447 | OK | 3008 | Mooreland | 2017 | 9 | Many | Many | Many | Natural Gas Steam Turbine | 322 | 6561 | 4881 | [6 empty] | 70462 | 70462 |  |  |  | 70462 |  |  |  |  | 23.489 | 5.844 | 4812 | 1197 | 333 | 83 | 156 |  | (RI) Recirculate: Induced Draft |  | RI | Closed | Fresh | Ground | Wells | Canadian River | OP | 3 | 1964 | 7 | 1975 | OP | 12 | 1964 | 6 | 1975 | OP | 12 | 1964 | 6 | 1975 | N | NG | ST | N/A | Electric Utility | 1 | 3 | 3 | 3 | Complex
20447 | OK | 3008 | Mooreland | 2017 | 10 | Many | Many | Many | Natural Gas Steam Turbine | 322 | 297 | 205 | [6 empty] | 3412 | 3412 |  |  |  | 3412 |  |  |  |  | 10.682 | 0.378 | 52107 | 1844 | 3131 | 111 | 8 |  | (RI) Recirculate: Induced Draft |  | RI | Closed | Fresh | Ground | Wells | Canadian River | OP | 3 | 1964 | 7 | 1975 | OP | 12 | 1964 | 6 | 1975 | OP | 12 | 1964 | 6 | 1975 | N | NG | ST | N/A | Electric Utility | 1 | 3 | 3 | 3 | Complex
20447 | OK | 3008 | Mooreland | 2017 | 11 | Many | Many | Many | Natural Gas Steam Turbine | 322 | 565 | 246 | [6 empty] | 6111 | 6111 |  |  |  | 6111 |  |  |  |  | 5.365 | 0.62 | 21809 | 2520 | 878 | 101 | 10 |  | (RI) Recirculate: Induced Draft |  | RI | Closed | Fresh | Ground | Wells | Canadian River | OP | 3 | 1964 | 7 | 1975 | OP | 12 | 1964 | 6 | 1975 | OP | 12 | 1964 | 6 | 1975 | N | NG | ST | N/A | Electric Utility | 1 | 3 | 3 | 3 | Complex
20447 | OK | 3008 | Mooreland | 2017 | 12 | Many | Many | Many | Natural Gas Steam Turbine | 322 | 10071 | 8092 | [6 empty] | 105886 | 105886 |  |  |  | 105886 |  |  |  |  | 21.456 | 5.124 | 2652 | 633 | 203 | 48 | 230 |  | (RI) Recirculate: Induced Draft |  | RI | Closed | Fresh | Ground | Wells | Canadian River | OP | 3 | 1964 | 7 | 1975 | OP | 12 | 1964 | 6 | 1975 | OP | 12 | 1964 | 6 | 1975 | N | NG | ST | N/A | Electric Utility | 1 | 3 | 3 | 3 | Complex
14165 | PA | 3096 | Brunot Island | 2017 | 1 | Many | Many | CW | Natural Gas Fired Combined Cycle | 101 | 0 | -166 |  |  |  | 143 | 0 | -498 | 0 | 0 |  | 0 |  | 0 |  |  |  |  | 0 | 0 |  |  |  |  | 0 | 6 | (RI) Recirculate: Induced Draft |  | RI | Closed | Fresh | Surface | Ohio River | Ohio River | OP | 6 | 1973 | 7 | 1974 | OP | 8 | 2002 | 8 | 2002 | OP | 7 | 1974 | 7 | 1974 | N | NG | CC | Y | IPP Non-CHP | 1 | 4 | 3 | 1 | 1C MB MG
14165 | PA | 3096 | Brunot Island | 2017 | 2 | Many | Many | CW | Natural Gas Fired Combined Cycle | 101 | 0 | -142 |  |  |  | 143 | 0 | -426 | 0 | 0 |  | 0 |  | 0 |  |  |  |  | 0 | 0 |  |  |  |  | 0 | 6 | (RI) Recirculate: Induced Draft |  | RI | Closed | Fresh | Surface | Ohio River | Ohio River | OP | 6 | 1973 | 7 | 1974 | OP | 8 | 2002 | 8 | 2002 | OP | 7 | 1974 | 7 | 1974 | N | NG | CC | Y | IPP Non-CHP | 1 | 4 | 3 | 1 | 1C MB MG
14165 | PA | 3096 | Brunot Island | 2017 | 3 | Many | Many | CW | Natural Gas Fired Combined Cycle | 101 | 0 | -149 |  |  |  | 143 | 0 | -447 | 0 | 0 |  | 0 |  | 0 |  |  |  |  | 0 | 0 |  |  |  |  | 0 | 6 | (RI) Recirculate: Induced Draft |  | RI | Closed | Fresh | Surface | Ohio River | Ohio River | OP | 6 | 1973 | 7 | 1974 | OP | 8 | 2002 | 8 | 2002 | OP | 7 | 1974 | 7 | 1974 | N | NG | CC | Y | IPP Non-CHP | 1 | 4 | 3 | 1 | 1C MB MG
14165 | PA | 3096 | Brunot Island | 2017 | 4 | Many | Many | CW | Natural Gas Fired Combined Cycle | 101 | 0 | -94 |  |  |  | 143 | 0 | -282 | 125 | 0 |  | 125 |  | 125 |  |  |  |  | 0.452 | 0.353 |  |  |  |  | 5 | 6 | (RI) Recirculate: Induced Draft |  | RI | Closed | Fresh | Surface | Ohio River | Ohio River | OP | 6 | 1973 | 7 | 1974 | OP | 8 | 2002 | 8 | 2002 | OP | 7 | 1974 | 7 | 1974 | N | NG | CC | Y | IPP Non-CHP | 1 | 4 | 3 | 1 | 1C MB MG
14165 | PA | 3096 | Brunot Island | 2017 | 5 | Many | Many | CW | Natural Gas Fired Combined Cycle | 101 | 1360 | 1233 |  |  |  | 143 | 2935 | 2555 | 45503 | 2735 |  | 42768 |  | 45503 |  |  |  |  | 3.885 | 3.034 | 3151 | 2461 |  |  | 43 | 6 | (RI) Recirculate: Induced Draft |  | RI | Closed | Fresh | Surface | Ohio River | Ohio River | OP | 6 | 1973 | 7 | 1974 | OP | 8 | 2002 | 8 | 2002 | OP | 7 | 1974 | 7 | 1974 | N | NG | CC | Y | IPP Non-CHP | 1 | 4 | 3 | 1 | 1C MB MG
14165 | PA | 3096 | Brunot Island | 2017 | 6 | Many | Many | CW | Natural Gas Fired Combined Cycle | 101 | 2543 | 2396 |  |  |  | 143 | 4972 | 4531 | 76125 | 4085 |  | 72040 |  | 76125 |  |  |  |  | 8.042 | 6.28 | 3356 | 2621 |  |  | 89 | 6 | (RI) Recirculate: Induced Draft |  | RI | Closed | Fresh | Surface | Ohio River | Ohio River | OP | 6 | 1973 | 7 | 1974 | OP | 8 | 2002 | 8 | 2002 | OP | 7 | 1974 | 7 | 1974 | N | NG | CC | Y | IPP Non-CHP | 1 | 4 | 3 | 1 | 1C MB MG
14165 | PA | 3096 | Brunot Island | 2017 | 7 | Many | Many | CW | Natural Gas Fired Combined Cycle | 101 | 7105 | 6816 |  |  |  | 143 | 14464 | 13597 | 226449 | 15587 |  | 210862 |  | 226449 |  |  |  |  | 18.795 | 14.676 | 2757 | 2153 |  |  | 208 | 6 | (RI) Recirculate: Induced Draft |  | RI | Closed | Fresh | Surface | Ohio River | Ohio River | OP | 6 | 1973 | 7 | 1974 | OP | 8 | 2002 | 8 | 2002 | OP | 7 | 1974 | 7 | 1974 | N | NG | CC | Y | IPP Non-CHP | 1 | 4 | 3 | 1 | 1C MB MG
14165 | PA | 3096 | Brunot Island | 2017 | 8 | Many | Many | CW | Natural Gas Fired Combined Cycle | 101 | 7973 | 7685 |  |  |  | 143 | 14747 | 13885 | 230904 | 21978 |  | 208927 |  | 230904 |  |  |  |  | 17.53 | 13.689 | 2281 | 1781 |  |  | 194 | 6 | (RI) Recirculate: Induced Draft |  | RI | Closed | Fresh | Surface | Ohio River | Ohio River | OP | 6 | 1973 | 7 | 1974 | OP | 8 | 2002 | 8 | 2002 | OP | 7 | 1974 | 7 | 1974 | N | NG | CC | Y | IPP Non-CHP | 1 | 4 | 3 | 1 | 1C MB MG
14165 | PA | 3096 | Brunot Island | 2017 | 9 | Many | Many | CW | Natural Gas Fired Combined Cycle | 101 | 4729 | 4505 |  |  |  | 143 | 9377 | 8706 | 136038 | 4925 |  | 131113 |  | 136038 |  |  |  |  | 12.921 | 10.09 | 2868 | 2240 |  |  | 143 | 6 | (RI) Recirculate: Induced Draft |  | RI | Closed | Fresh | Surface | Ohio River | Ohio River | OP | 6 | 1973 | 7 | 1974 | OP | 8 | 2002 | 8 | 2002 | OP | 7 | 1974 | 7 | 1974 | N | NG | CC | Y | IPP Non-CHP | 1 | 4 | 3 | 1 | 1C MB MG
14165 | PA | 3096 | Brunot Island | 2017 | 10 | Many | Many | CW | Natural Gas Fired Combined Cycle | 101 | 599 | 491 |  |  |  | 143 | 1400 | 1076 | 20707 | 1265 |  | 19442 |  | 20707 |  |  |  |  | 2.259 | 1.764 | 4601 | 3593 |  |  | 25 | 6 | (RI) Recirculate: Induced Draft |  | RI | Closed | Fresh | Surface | Ohio River | Ohio River | OP | 6 | 1973 | 7 | 1974 | OP | 8 | 2002 | 8 | 2002 | OP | 7 | 1974 | 7 | 1974 | N | NG | CC | Y | IPP Non-CHP | 1 | 4 | 3 | 1 | 1C MB MG
14165 | PA | 3096 | Brunot Island | 2017 | 11 | Many | Many | CW | Natural Gas Fired Combined Cycle | 101 | 0 | -134 |  |  |  | 143 | 0 | -402 | 0 | 0 |  | 0 |  | 0 |  |  |  |  | 0.09 | 0.071 |  |  |  |  | 1 | 6 | (RI) Recirculate: Induced Draft |  | RI | Closed | Fresh | Surface | Ohio River | Ohio River | OP | 6 | 1973 | 7 | 1974 | OP | 8 | 2002 | 8 | 2002 | OP | 7 | 1974 | 7 | 1974 | N | NG | CC | Y | IPP Non-CHP | 1 | 4 | 3 | 1 | 1C MB MG
14165 | PA | 3096 | Brunot Island | 2017 | 12 | Many | Many | CW | Natural Gas Fired Combined Cycle | 101 | 0 | -182 |  |  |  | 143 | 107 | -439 | 3256 | 0 |  | 3256 |  | 3256 |  |  |  |  | 1.626 | 1.27 |  |  |  |  | 18 | 6 | (RI) Recirculate: Induced Draft |  | RI | Closed | Fresh | Surface | Ohio River | Ohio River | OP | 6 | 1973 | 7 | 1974 | OP | 8 | 2002 | 8 | 2002 | OP | 7 | 1974 | 7 | 1974 | N | NG | CC | Y | IPP Non-CHP | 1 | 4 | 3 | 1 | 1C MB MG
15873 | PA | 3118 | Conemaugh | 2017 | 1 | 1 | 1 | 1 | Conventional Steam Coal | 850 | 621810 | 581977 | [6 empty] | 5688650 | 5688650 |  |  | 5688650 | 0 |  |  |  |  | 447.536 | 373.513 | 769 | 642 | 79 | 66 | 744 | 12 | (RN) Recirculate: Natural Draft |  | RN | Closed | Fresh | Surface | Conemaugh River | Conemaugh River | OP | 5 | 1970 | 5 | 1970 | OP | 5 | 1970 | 5 | 1970 | OP | 5 | 1970 | 5 | 1970 | N | BIT | ST | N/A | IPP Non-CHP | 1 | 1 | 1 | 1 | Simple
15873 | PA | 3118 | Conemaugh | 2017 | 2 | 1 | 1 | 1 | Conventional Steam Coal | 850 | 499089 | 464940 | [6 empty] | 4518490 | 4518490 |  |  | 4518490 | 0 |  |  |  |  | 363.986 | 300.884 | 783 | 647 | 81 | 67 | 672 | 12 | (RN) Recirculate: Natural Draft |  | RN | Closed | Fresh | Surface | Conemaugh River | Conemaugh River | OP | 5 | 1970 | 5 | 1970 | OP | 5 | 1970 | 5 | 1970 | OP | 5 | 1970 | 5 | 1970 | N | BIT | ST | N/A | IPP Non-CHP | 1 | 1 | 1 | 1 | Simple
15873 | PA | 3118 | Conemaugh | 2017 | 3 | 1 | 1 | 1 | Conventional Steam Coal | 850 | 614665 | 572354 | [6 empty] | 5604810 | 5604810 |  |  | 5604810 | 0 |  |  |  |  | 443.293 | 352.147 | 775 | 615 | 79 | 63 | 743 | 12 | (RN) Recirculate: Natural Draft |  | RN | Closed | Fresh | Surface | Conemaugh River | Conemaugh River | OP | 5 | 1970 | 5 | 1970 | OP | 5 | 1970 | 5 | 1970 | OP | 5 | 1970 | 5 | 1970 | N | BIT | ST | N/A | IPP Non-CHP | 1 | 1 | 1 | 1 | Simple
15873 | PA | 3118 | Conemaugh | 2017 | 4 | 1 | 1 | 1 | Conventional Steam Coal | 850 | 385094 | 355732 | [6 empty] | 3532595 | 3532595 |  |  | 3514144 | 18451 |  |  |  |  | 338.646 | 263.845 | 952 | 742 | 96 | 75 | 486 | 12 | (RN) Recirculate: Natural Draft |  | RN | Closed | Fresh | Surface | Conemaugh River | Conemaugh River | OP | 5 | 1970 | 5 | 1970 | OP | 5 | 1970 | 5 | 1970 | OP | 5 | 1970 | 5 | 1970 | N | BIT | ST | N/A | IPP Non-CHP | 1 | 1 | 1 | 1 | Simple
15873 | PA | 3118 | Conemaugh | 2017 | 5 | 1 | 1 | 1 | Conventional Steam Coal | 850 | 606998 | 569333 | [6 empty] | 5505963 | 5505963 |  |  | 5505963 | 0 |  |  |  |  | 514.643 | 433.083 | 904 | 761 | 93 | 79 | 744 | 12 | (RN) Recirculate: Natural Draft |  | RN | Closed | Fresh | Surface | Conemaugh River | Conemaugh River | OP | 5 | 1970 | 5 | 1970 | OP | 5 | 1970 | 5 | 1970 | OP | 5 | 1970 | 5 | 1970 | N | BIT | ST | N/A | IPP Non-CHP | 1 | 1 | 1 | 1 | Simple
15873 | PA | 3118 | Conemaugh | 2017 | 6 | 1 | 1 | 1 | Conventional Steam Coal | 850 | 484979 | 452293 | [6 empty] | 4460449 | 4460449 |  |  | 4447509 | 12941 |  |  |  |  | 429.397 | 365.615 | 949 | 808 | 96 | 82 | 685 | 12 | (RN) Recirculate: Natural Draft |  | RN | Closed | Fresh | Surface | Conemaugh River | Conemaugh River | OP | 5 | 1970 | 5 | 1970 | OP | 5 | 1970 | 5 | 1970 | OP | 5 | 1970 | 5 | 1970 | N | BIT | ST | N/A | IPP Non-CHP | 1 | 1 | 1 | 1 | Simple
15873 | PA | 3118 | Conemaugh | 2017 | 7 | 1 | 1 | 1 | Conventional Steam Coal | 850 | 462418 | 429767 | [6 empty] | 4237320 | 4237320 |  |  | 4227436 | 9883 |  |  |  |  | 372.15 | 333.406 | 866 | 776 | 88 | 79 | 631 | 12 | (RN) Recirculate: Natural Draft |  | RN | Closed | Fresh | Surface | Conemaugh River | Conemaugh River | OP | 5 | 1970 | 5 | 1970 | OP | 5 | 1970 | 5 | 1970 | OP | 5 | 1970 | 5 | 1970 | N | BIT | ST | N/A | IPP Non-CHP | 1 | 1 | 1 | 1 | Simple
15873 | PA | 3118 | Conemaugh | 2017 | 8 | 1 | 1 | 1 | Conventional Steam Coal | 850 | 433373 | 401061 | [6 empty] | 3988131 | 3988131 |  |  | 3974102 | 14030 |  |  |  |  | 370.564 | 321.906 | 924 | 803 | 93 | 81 | 647 | 12 | (RN) Recirculate: Natural Draft |  | RN | Closed | Fresh | Surface | Conemaugh River | Conemaugh River | OP | 5 | 1970 | 5 | 1970 | OP | 5 | 1970 | 5 | 1970 | OP | 5 | 1970 | 5 | 1970 | N | BIT | ST | N/A | IPP Non-CHP | 1 | 1 | 1 | 1 | Simple
15873 | PA | 3118 | Conemaugh | 2017 | 9 | 1 | 1 | 1 | Conventional Steam Coal | 850 | 304696 | 281529 | [6 empty] | 2769731 | 2769731 |  |  | 2759111 | 10620 |  |  |  |  | 254.609 | 213.525 | 904 | 758 | 92 | 77 | 418 | 12 | (RN) Recirculate: Natural Draft |  | RN | Closed | Fresh | Surface | Conemaugh River | Conemaugh River | OP | 5 | 1970 | 5 | 1970 | OP | 5 | 1970 | 5 | 1970 | OP | 5 | 1970 | 5 | 1970 | N | BIT | ST | N/A | IPP Non-CHP | 1 | 1 | 1 | 1 | Simple
15873 | PA | 3118 | Conemaugh | 2017 | 10 | 1 | 1 | 1 | Conventional Steam Coal | 850 | 471261 | 438494 | [6 empty] | 4248812 | 4248812 |  |  | 4235687 | 13125 |  |  |  |  | 393.413 | 350.509 | 897 | 799 | 93 | 82 | 685 | 12 | (RN) Recirculate: Natural Draft |  | RN | Closed | Fresh | Surface | Conemaugh River | Conemaugh River | OP | 5 | 1970 | 5 | 1970 | OP | 5 | 1970 | 5 | 1970 | OP | 5 | 1970 | 5 | 1970 | N | BIT | ST | N/A | IPP Non-CHP | 1 | 1 | 1 | 1 | Simple
15873 | PA | 3118 | Conemaugh | 2017 | 11 | 1 | 1 | 1 | Conventional Steam Coal | 850 | 366619 | 338087 | [6 empty] | 3357002 | 3357002 |  |  | 3306793 | 50209 |  |  |  |  | 311.216 | 266.47 | 921 | 788 | 93 | 79 | 598 | 12 | (RN) Recirculate: Natural Draft |  | RN | Closed | Fresh | Surface | Conemaugh River | Conemaugh River | OP | 5 | 1970 | 5 | 1970 | OP | 5 | 1970 | 5 | 1970 | OP | 5 | 1970 | 5 | 1970 | N | BIT | ST | N/A | IPP Non-CHP | 1 | 1 | 1 | 1 | Simple
15873 | PA | 3118 | Conemaugh | 2017 | 12 | 1 | 1 | 1 | Conventional Steam Coal | 850 | 573899 | 535265 | [6 empty] | 5128524 | 5128524 |  |  | 5118663 | 9861 |  |  |  |  | 450.425 | 395.49 | 841 | 739 | 88 | 77 | 714 | 12 | (RN) Recirculate: Natural Draft |  | RN | Closed | Fresh | Surface | Conemaugh River | Conemaugh River | OP | 5 | 1970 | 5 | 1970 | OP | 5 | 1970 | 5 | 1970 | OP | 5 | 1970 | 5 | 1970 | N | BIT | ST | N/A | IPP Non-CHP | 1 | 1 | 1 | 1 | Simple
15873 | PA | 3118 | Conemaugh | 2017 | 1 | 2 | 2 | 2 | Conventional Steam Coal | 850 | 630336 | 593090 | [6 empty] | 5699351 | 5699351 |  |  | 5699351 | 0 |  |  |  |  | 456.082 | 380.645 | 769 | 642 | 80 | 67 | 744 | 12 | (RN) Recirculate: Natural Draft |  | RN | Closed | Fresh | Surface | Conemaugh River | Conemaugh River | OP | 5 | 1971 | 5 | 1971 | OP | 5 | 1971 | 5 | 1971 | OP | 5 | 1971 | 5 | 1971 | N | BIT | ST | N/A | IPP Non-CHP | 1 | 1 | 1 | 1 | Simple
15873 | PA | 3118 | Conemaugh | 2017 | 2 | 2 | 2 | 2 | Conventional Steam Coal | 850 | 374233 | 348096 | [6 empty] | 3400675 | 3400675 |  |  | 3378071 | 22603 |  |  |  |  | 272.513 | 225.269 | 783 | 647 | 80 | 66 | 490 | 12 | (RN) Recirculate: Natural Draft |  | RN | Closed | Fresh | Surface | Conemaugh River | Conemaugh River | OP | 5 | 1971 | 5 | 1971 | OP | 5 | 1971 | 5 | 1971 | OP | 5 | 1971 | 5 | 1971 | N | BIT | ST | N/A | IPP Non-CHP | 1 | 1 | 1 | 1 | Simple
15873 | PA | 3118 | Conemaugh | 2017 | 3 | 2 | 2 | 2 | Conventional Steam Coal | 850 | 537339 | 505500 | [6 empty] | 4787344 | 4787344 |  |  | 4784900 | 2444 |  |  |  |  | 391.514 | 311.015 | 775 | 615 | 82 | 65 | 638 | 12 | (RN) Recirculate: Natural Draft |  | RN | Closed | Fresh | Surface | Conemaugh River | Conemaugh River | OP | 5 | 1971 | 5 | 1971 | OP | 5 | 1971 | 5 | 1971 | OP | 5 | 1971 | 5 | 1971 | N | BIT | ST | N/A | IPP Non-CHP | 1 | 1 | 1 | 1 | Simple
15873 | PA | 3118 | Conemaugh | 2017 | 4 | 2 | 2 | 2 | Conventional Steam Coal | 850 | 504571 | 473185 | [6 empty] | 4523138 | 4523138 |  |  | 4496217 | 26921 |  |  |  |  | 450.458 | 350.96 | 952 | 742 | 100 | 78 | 663 | 12 | (RN) Recirculate: Natural Draft |  | RN | Closed | Fresh | Surface | Conemaugh River | Conemaugh River | OP | 5 | 1971 | 5 | 1971 | OP | 5 | 1971 | 5 | 1971 | OP | 5 | 1971 | 5 | 1971 | N | BIT | ST | N/A | IPP Non-CHP | 1 | 1 | 1 | 1 | Simple
15873 | PA | 3118 | Conemaugh | 2017 | 5 | 2 | 2 | 2 | Conventional Steam Coal | 850 | 613086 | 576411 | [6 empty] | 5448957 | 5448957 |  |  | 5442561 | 6395 |  |  |  |  | 521.041 | 438.467 | 904 | 761 | 96 | 80 | 739 | 12 | (RN) Recirculate: Natural Draft |  | RN | Closed | Fresh | Surface | Conemaugh River | Conemaugh River | OP | 5 | 1971 | 5 | 1971 | OP | 5 | 1971 | 5 | 1971 | OP | 5 | 1971 | 5 | 1971 | N | BIT | ST | N/A | IPP Non-CHP | 1 | 1 | 1 | 1 | Simple
15873 | PA | 3118 | Conemaugh | 2017 | 6 | 2 | 2 | 2 | Conventional Steam Coal | 850 | 464876 | 434381 | [6 empty] | 4201895 | 4201895 |  |  | 4190966 | 10929 |  |  |  |  | 412.391 | 351.135 | 949 | 808 | 98 | 84 | 628 | 12 | (RN) Recirculate: Natural Draft |  | RN | Closed | Fresh | Surface | Conemaugh River | Conemaugh River | OP | 5 | 1971 | 5 | 1971 | OP | 5 | 1971 | 5 | 1971 | OP | 5 | 1971 | 5 | 1971 | N | BIT | ST | N/A | IPP Non-CHP | 1 | 1 | 1 | 1 | Simple
15873 | PA | 3118 | Conemaugh | 2017 | 7 | 2 | 2 | 2 | Conventional Steam Coal | 850 | 563656 | 529083 | [6 empty] | 5057632 | 5057632 |  |  | 5057632 | 0 |  |  |  |  | 458.151 | 410.454 | 866 | 776 | 91 | 81 | 744 | 12 | (RN) Recirculate: Natural Draft |  | RN | Closed | Fresh | Surface | Conemaugh River | Conemaugh River | OP | 5 | 1971 | 5 | 1971 | OP | 5 | 1971 | 5 | 1971 | OP | 5 | 1971 | 5 | 1971 | N | BIT | ST | N/A | IPP Non-CHP | 1 | 1 | 1 | 1 | Simple
15873 | PA | 3118 | Conemaugh | 2017 | 8 | 2 | 2 | 2 | Conventional Steam Coal | 850 | 534250 | 499929 | [6 empty] | 4806074 | 4806074 |  |  | 4806074 | 0 |  |  |  |  | 461.914 | 401.261 | 924 | 803 | 96 | 83 | 744 | 12 | (RN) Recirculate: Natural Draft |  | RN | Closed | Fresh | Surface | Conemaugh River | Conemaugh River | OP | 5 | 1971 | 5 | 1971 | OP | 5 | 1971 | 5 | 1971 | OP | 5 | 1971 | 5 | 1971 | N | BIT | ST | N/A | IPP Non-CHP | 1 | 1 | 1 | 1 | Simple
15873 | PA | 3118 | Conemaugh | 2017 | 9 | 2 | 2 | 2 | Conventional Steam Coal | 850 | 470386 | 438711 | [6 empty] | 4312674 | 4312674 |  |  | 4311394 | 1279 |  |  |  |  | 396.761 | 332.739 | 904 | 758 | 92 | 77 | 672 | 12 | (RN) Recirculate: Natural Draft |  | RN | Closed | Fresh | Surface | Conemaugh River | Conemaugh River | OP | 5 | 1971 | 5 | 1971 | OP | 5 | 1971 | 5 | 1971 | OP | 5 | 1971 | 5 | 1971 | N | BIT | ST | N/A | IPP Non-CHP | 1 | 1 | 1 | 1 | Simple
15873 | PA | 3118 | Conemaugh | 2017 | 10 | 2 | 2 | 2 | Conventional Steam Coal | 850 | 438969 | 408373 | [6 empty] | 4005677 | 4005677 |  |  | 3992192 | 13486 |  |  |  |  | 366.389 | 326.432 | 897 | 799 | 91 | 81 | 593 | 12 | (RN) Recirculate: Natural Draft |  | RN | Closed | Fresh | Surface | Conemaugh River | Conemaugh River | OP | 5 | 1971 | 5 | 1971 | OP | 5 | 1971 | 5 | 1971 | OP | 5 | 1971 | 5 | 1971 | N | BIT | ST | N/A | IPP Non-CHP | 1 | 1 | 1 | 1 | Simple
15873 | PA | 3118 | Conemaugh | 2017 | 11 | 2 | 2 | 2 | Conventional Steam Coal | 850 | 499865 | 466903 | [6 empty] | 4499485 | 4499485 |  |  | 4445429 | 54055 |  |  |  |  | 429.794 | 368 | 921 | 788 | 96 | 82 | 600 | 12 | (RN) Recirculate: Natural Draft |  | RN | Closed | Fresh | Surface | Conemaugh River | Conemaugh River | OP | 5 | 1971 | 5 | 1971 | OP | 5 | 1971 | 5 | 1971 | OP | 5 | 1971 | 5 | 1971 | N | BIT | ST | N/A | IPP Non-CHP | 1 | 1 | 1 | 1 | Simple
15873 | PA | 3118 | Conemaugh | 2017 | 12 | 2 | 2 | 2 | Conventional Steam Coal | 850 | 612789 | 574064 | [6 empty] | 5423669 | 5423669 |  |  | 5412130 | 11539 |  |  |  |  | 483.075 | 424.157 | 842 | 739 | 89 | 78 | 713 | 12 | (RN) Recirculate: Natural Draft |  | RN | Closed | Fresh | Surface | Conemaugh River | Conemaugh River | OP | 5 | 1971 | 5 | 1971 | OP | 5 | 1971 | 5 | 1971 | OP | 5 | 1971 | 5 | 1971 | N | BIT | ST | N/A | IPP Non-CHP | 1 | 1 | 1 | 1 | Simple
58615 | PA | 3122 | Homer City Generating Station | 2017 | 1 | Many | Many | Many | Conventional Steam Coal | 1887.2 | 584316 | 522814 | [6 empty] | 5624805 | 5624805 |  |  | 5564501 |  | 60305 |  |  |  | 214.808 | 214.808 | 411 | 411 | 38 | 38 | 744 |  | (RN) Recirculate: Natural Draft |  | RN | Closed | Fresh | Surface | Two Lick Creek | Two Lick Creek | OP | 6 | 1969 | 11 | 1977 | OP | 6 | 1969 | 6 | 1977 | OP | 6 | 1969 | 6 | 1977 | N | BIT | ST | N/A | IPP Non-CHP | 1 | 3 | 3 | 3 | Complex
58615 | PA | 3122 | Homer City Generating Station | 2017 | 2 | Many | Many | Many | Conventional Steam Coal | 1887.2 | 527955 | 474526 | [6 empty] | 4998838 | 4998838 |  |  | 4980350 |  | 18488 |  |  |  | 231.101 | 220.871 | 487 | 465 | 46 | 44 | 672 |  | (RN) Recirculate: Natural Draft |  | RN | Closed | Fresh | Surface | Two Lick Creek | Two Lick Creek | OP | 6 | 1969 | 11 | 1977 | OP | 6 | 1969 | 6 | 1977 | OP | 6 | 1969 | 6 | 1977 | N | BIT | ST | N/A | IPP Non-CHP | 1 | 3 | 3 | 3 | Complex
58615 | PA | 3122 | Homer City Generating Station | 2017 | 3 | Many | Many | Many | Conventional Steam Coal | 1887.2 | 583083 | 528791 | [6 empty] | 5408828 | 5408828 |  |  | 5390990 |  | 17838 |  |  |  | 221.273 | 148.108 | 418 | 280 | 41 | 27 | 744 |  | (RN) Recirculate: Natural Draft |  | RN | Closed | Fresh | Surface | Two Lick Creek | Two Lick Creek | OP | 6 | 1969 | 11 | 1977 | OP | 6 | 1969 | 6 | 1977 | OP | 6 | 1969 | 6 | 1977 | N | BIT | ST | N/A | IPP Non-CHP | 1 | 3 | 3 | 3 | Complex
58615 | PA | 3122 | Homer City Generating Station | 2017 | 4 | Many | Many | Many | Conventional Steam Coal | 1887.2 | 322580 | 285235 | [6 empty] | 3048299 | 3048299 |  |  | 3030500 |  | 17799 |  |  |  | 182.867 | 135.347 | 641 | 475 | 60 | 44 | 720 |  | (RN) Recirculate: Natural Draft |  | RN | Closed | Fresh | Surface | Two Lick Creek | Two Lick Creek | OP | 6 | 1969 | 11 | 1977 | OP | 6 | 1969 | 6 | 1977 | OP | 6 | 1969 | 6 | 1977 | N | BIT | ST | N/A | IPP Non-CHP | 1 | 3 | 3 | 3 | Complex
58615 | PA | 3122 | Homer City Generating Station | 2017 | 5 | Many | Many | Many | Conventional Steam Coal | 1887.2 | 352880 | 311184 | [6 empty] | 3316225 | 3316225 |  |  | 3297647 |  | 18578 |  |  |  | 154.496 | 152.443 | 496 | 490 | 47 | 46 | 744 |  | (RN) Recirculate: Natural Draft |  | RN | Closed | Fresh | Surface | Two Lick Creek | Two Lick Creek | OP | 6 | 1969 | 11 | 1977 | OP | 6 | 1969 | 6 | 1977 | OP | 6 | 1969 | 6 | 1977 | N | BIT | ST | N/A | IPP Non-CHP | 1 | 3 | 3 | 3 | Complex
58615 | PA | 3122 | Homer City Generating Station | 2017 | 6 | Many | Many | Many | Conventional Steam Coal | 1887.2 | 548143 | 489328 | [6 empty] | 5163953 | 5163953 |  |  | 5121649 |  | 42304 |  |  |  | 249.74 | 196.3 | 510 | 401 | 48 | 38 | 720 |  | (RN) Recirculate: Natural Draft |  | RN | Closed | Fresh | Surface | Two Lick Creek | Two Lick Creek | OP | 6 | 1969 | 11 | 1977 | OP | 6 | 1969 | 6 | 1977 | OP | 6 | 1969 | 6 | 1977 | N | BIT | ST | N/A | IPP Non-CHP | 1 | 3 | 3 | 3 | Complex
58615 | PA | 3122 | Homer City Generating Station | 2017 | 7 | Many | Many | Many | Conventional Steam Coal | 1887.2 | 697590 | 631747 | [6 empty] | 6720183 | 6720183 |  |  | 6699728 |  | 20455 |  |  |  | 271.027 | 250.717 | 429 | 397 | 40 | 37 | 744 |  | (RN) Recirculate: Natural Draft |  | RN | Closed | Fresh | Surface | Two Lick Creek | Two Lick Creek | OP | 6 | 1969 | 11 | 1977 | OP | 6 | 1969 | 6 | 1977 | OP | 6 | 1969 | 6 | 1977 | N | BIT | ST | N/A | IPP Non-CHP | 1 | 3 | 3 | 3 | Complex
58615 | PA | 3122 | Homer City Generating Station | 2017 | 8 | Many | Many | Many | Conventional Steam Coal | 1887.2 | 442221 | 390140 | [6 empty] | 4291674 | 4291674 |  |  | 4260694 |  | 30980 |  |  |  | 204.331 | 147.415 | 524 | 378 | 48 | 34 | 744 |  | (RN) Recirculate: Natural Draft |  | RN | Closed | Fresh | Surface | Two Lick Creek | Two Lick Creek | OP | 6 | 1969 | 11 | 1977 | OP | 6 | 1969 | 6 | 1977 | OP | 6 | 1969 | 6 | 1977 | N | BIT | ST | N/A | IPP Non-CHP | 1 | 3 | 3 | 3 | Complex
58615 | PA | 3122 | Homer City Generating Station | 2017 | 9 | Many | Many | Many | Conventional Steam Coal | 1887.2 | 163448 | 136690 | [6 empty] | 1624719 | 1624719 |  |  | 1605474 |  | 19245 |  |  |  | 97.24 | 37.365 | 711 | 273 | 60 | 23 | 720 |  | (RN) Recirculate: Natural Draft |  | RN | Closed | Fresh | Surface | Two Lick Creek | Two Lick Creek | OP | 6 | 1969 | 11 | 1977 | OP | 6 | 1969 | 6 | 1977 | OP | 6 | 1969 | 6 | 1977 | N | BIT | ST | N/A | IPP Non-CHP | 1 | 3 | 3 | 3 | Complex
58615 | PA | 3122 | Homer City Generating Station | 2017 | 10 | Many | Many | Many | Conventional Steam Coal | 1887.2 | 459936 | 413023 | [6 empty] | 4499160 | 4499160 |  |  | 4496036 |  | 3124 |  |  |  | 252.974 | 198.781 | 612 | 481 | 56 | 44 | 744 |  | (RN) Recirculate: Natural Draft |  | RN | Closed | Fresh | Surface | Two Lick Creek | Two Lick Creek | OP | 6 | 1969 | 11 | 1977 | OP | 6 | 1969 | 6 | 1977 | OP | 6 | 1969 | 6 | 1977 | N | BIT | ST | N/A | IPP Non-CHP | 1 | 3 | 3 | 3 | Complex
58615 | PA | 3122 | Homer City Generating Station | 2017 | 11 | Many | Many | Many | Conventional Steam Coal | 1887.2 | 197532 | 167201 | [6 empty] | 1945709 | 1945709 |  |  | 1913724 |  | 31985 |  |  |  | 58.705 | 13.302 | 351 | 80 | 30 | 7 | 720 |  | (RN) Recirculate: Natural Draft |  | RN | Closed | Fresh | Surface | Two Lick Creek | Two Lick Creek | OP | 6 | 1969 | 11 | 1977 | OP | 6 | 1969 | 6 | 1977 | OP | 6 | 1969 | 6 | 1977 | N | BIT | ST | N/A | IPP Non-CHP | 1 | 3 | 3 | 3 | Complex
58615 | PA | 3122 | Homer City Generating Station | 2017 | 12 | Many | Many | Many | Conventional Steam Coal | 1887.2 | 845063 | 770716 | [6 empty] | 7321767 | 7321767 |  |  | 7279078 |  | 42690 |  |  |  | 323.682 | 276.899 | 420 | 359 | 44 | 38 | 744 |  | (RN) Recirculate: Natural Draft |  | RN | Closed | Fresh | Surface | Two Lick Creek | Two Lick Creek | OP | 6 | 1969 | 11 | 1977 | OP | 6 | 1969 | 6 | 1977 | OP | 6 | 1969 | 6 | 1977 | N | BIT | ST | N/A | IPP Non-CHP | 1 | 3 | 3 | 3 | Complex
54885 | PA | 3130 | Seward (PA) | 2017 | 1 | FB1 | Many | 1 | Conventional Steam Coal | 521 | 346933 | 298637 | [6 empty] | 3291643 | 3291643 |  |  | 3281229 |  | 10414 |  |  |  | 128.916 | 114.595 | 432 | 384 | 39 | 35 | 744 | 20 | (RI) Recirculate: Induced Draft |  | RI | Closed | Fresh | Surface | Conemaugh River | Conemaugh River | OP | 11 | 2004 | 11 | 2004 | OP | 3 | 2004 | 3 | 2004 | OP | 3 | 2004 | 3 | 2004 | N | WC | ST | N/A | IPP Non-CHP | 1 | 1 | 2 | 1 | 1C MB 1G
54885 | PA | 3130 | Seward (PA) | 2017 | 2 | FB1 | Many | 1 | Conventional Steam Coal | 521 | 290043 | 248025 | [6 empty] | 2735459 | 2735459 |  |  | 2730183 |  | 5276 |  |  |  | 114.656 | 101.15 | 462 | 408 | 42 | 37 | 672 | 20 | (RI) Recirculate: Induced Draft |  | RI | Closed | Fresh | Surface | Conemaugh River | Conemaugh River | OP | 11 | 2004 | 11 | 2004 | OP | 3 | 2004 | 3 | 2004 | OP | 3 | 2004 | 3 | 2004 | N | WC | ST | N/A | IPP Non-CHP | 1 | 1 | 2 | 1 | 1C MB 1G
54885 | PA | 3130 | Seward (PA) | 2017 | 3 | FB1 | Many | 1 | Conventional Steam Coal | 521 | 322337 | 276735 | [6 empty] | 3077600 | 3077600 |  |  | 3077462 |  | 139 |  |  |  | 133.484 | 101.505 | 482 | 367 | 43 | 33 | 744 | 20 | (RI) Recirculate: Induced Draft |  | RI | Closed | Fresh | Surface | Conemaugh River | Conemaugh River | OP | 11 | 2004 | 11 | 2004 | OP | 3 | 2004 | 3 | 2004 | OP | 3 | 2004 | 3 | 2004 | N | WC | ST | N/A | IPP Non-CHP | 1 | 1 | 2 | 1 | 1C MB 1G
54885 | PA | 3130 | Seward (PA) | 2017 | 4 | FB1 | Many | 1 | Conventional Steam Coal | 521 | 75285 | 59894 | [6 empty] | 713316 | 713316 |  |  | 702090 |  | 11226 |  |  |  | 59.489 | 23.053 | 993 | 385 | 83 | 32 | 600 | 20 | (RI) Recirculate: Induced Draft |  | RI | Closed | Fresh | Surface | Conemaugh River | Conemaugh River | OP | 11 | 2004 | 11 | 2004 | OP | 3 | 2004 | 3 | 2004 | OP | 3 | 2004 | 3 | 2004 | N | WC | ST | N/A | IPP Non-CHP | 1 | 1 | 2 | 1 | 1C MB 1G
54885 | PA | 3130 | Seward (PA) | 2017 | 5 | FB1 | Many | 1 | Conventional Steam Coal | 521 | 174950 | 147389 | [6 empty] | 1612001 | 1612001 |  |  | 1589309 |  | 22692 |  |  |  | 103.223 | 89.186 | 700 | 605 | 64 | 55 | 576 | 20 | (RI) Recirculate: Induced Draft |  | RI | Closed | Fresh | Surface | Conemaugh River | Conemaugh River | OP | 11 | 2004 | 11 | 2004 | OP | 3 | 2004 | 3 | 2004 | OP | 3 | 2004 | 3 | 2004 | N | WC | ST | N/A | IPP Non-CHP | 1 | 1 | 2 | 1 | 1C MB 1G
54885 | PA | 3130 | Seward (PA) | 2017 | 6 | FB1 | Many | 1 | Conventional Steam Coal | 521 | 234112 | 195878 | [6 empty] | 2239972 | 2239972 |  |  | 2223107 |  | 16866 |  |  |  | 123.639 | 103.543 | 631 | 529 | 55 | 46 | 720 | 20 | (RI) Recirculate: Induced Draft |  | RI | Closed | Fresh | Surface | Conemaugh River | Conemaugh River | OP | 11 | 2004 | 11 | 2004 | OP | 3 | 2004 | 3 | 2004 | OP | 3 | 2004 | 3 | 2004 | N | WC | ST | N/A | IPP Non-CHP | 1 | 1 | 2 | 1 | 1C MB 1G
54885 | PA | 3130 | Seward (PA) | 2017 | 7 | FB1 | Many | 1 | Conventional Steam Coal | 521 | 237031 | 198294 | [6 empty] | 2309418 | 2309418 |  |  | 2297017 |  | 12401 |  |  |  | 128.913 | 108.699 | 650 | 548 | 56 | 47 | 744 | 20 | (RI) Recirculate: Induced Draft |  | RI | Closed | Fresh | Surface | Conemaugh River | Conemaugh River | OP | 11 | 2004 | 11 | 2004 | OP | 3 | 2004 | 3 | 2004 | OP | 3 | 2004 | 3 | 2004 | N | WC | ST | N/A | IPP Non-CHP | 1 | 1 | 2 | 1 | 1C MB 1G
54885 | PA | 3130 | Seward (PA) | 2017 | 8 | FB1 | Many | 1 | Conventional Steam Coal | 521 | 272700 | 230278 | [6 empty] | 2567706 | 2567706 |  |  | 2559025 |  | 8682 |  |  |  | 136.766 | 112.776 | 594 | 490 | 53 | 44 | 744 | 20 | (RI) Recirculate: Induced Draft |  | RI | Closed | Fresh | Surface | Conemaugh River | Conemaugh River | OP | 11 | 2004 | 11 | 2004 | OP | 3 | 2004 | 3 | 2004 | OP | 3 | 2004 | 3 | 2004 | N | WC | ST | N/A | IPP Non-CHP | 1 | 1 | 2 | 1 | 1C MB 1G
54885 | PA | 3130 | Seward (PA) | 2017 | 9 | FB1 | Many | 1 | Conventional Steam Coal | 521 | 288805 | 246543 | [6 empty] | 2674160 | 2674160 |  |  | 2670234 |  | 3926 |  |  |  | 141.191 | 117.412 | 573 | 476 | 53 | 44 | 720 | 20 | (RI) Recirculate: Induced Draft |  | RI | Closed | Fresh | Surface | Conemaugh River | Conemaugh River | OP | 11 | 2004 | 11 | 2004 | OP | 3 | 2004 | 3 | 2004 | OP | 3 | 2004 | 3 | 2004 | N | WC | ST | N/A | IPP Non-CHP | 1 | 1 | 2 | 1 | 1C MB 1G
54885 | PA | 3130 | Seward (PA) | 2017 | 10 | FB1 | Many | 1 | Conventional Steam Coal | 521 | 202815 | 170883 | [6 empty] | 1895913 | 1895913 |  |  | 1895849 |  | 64 |  |  |  | 112.967 | 78.189 | 661 | 458 | 60 | 41 | 744 | 20 | (RI) Recirculate: Induced Draft |  | RI | Closed | Fresh | Surface | Conemaugh River | Conemaugh River | OP | 11 | 2004 | 11 | 2004 | OP | 3 | 2004 | 3 | 2004 | OP | 3 | 2004 | 3 | 2004 | N | WC | ST | N/A | IPP Non-CHP | 1 | 1 | 2 | 1 | 1C MB 1G
54885 | PA | 3130 | Seward (PA) | 2017 | 11 | FB1 | Many | 1 | Conventional Steam Coal | 521 | 110099 | 87135 | [6 empty] | 1054119 | 1054119 |  |  | 1041044 |  | 13075 |  |  |  | 66.572 | 42.103 | 764 | 483 | 63 | 40 | 696 | 20 | (RI) Recirculate: Induced Draft |  | RI | Closed | Fresh | Surface | Conemaugh River | Conemaugh River | OP | 11 | 2004 | 11 | 2004 | OP | 3 | 2004 | 3 | 2004 | OP | 3 | 2004 | 3 | 2004 | N | WC | ST | N/A | IPP Non-CHP | 1 | 1 | 2 | 1 | 1C MB 1G
54885 | PA | 3130 | Seward (PA) | 2017 | 12 | FB1 | Many | 1 | Conventional Steam Coal | 521 | 346903 | 299583 | [6 empty] | 3233820 | 3233820 |  |  | 3229832 |  | 3989 |  |  |  | 111.957 | 98.27 | 374 | 328 | 35 | 30 | 696 | 20 | (RI) Recirculate: Induced Draft |  | RI | Closed | Fresh | Surface | Conemaugh River | Conemaugh River | OP | 11 | 2004 | 11 | 2004 | OP | 3 | 2004 | 3 | 2004 | OP | 3 | 2004 | 3 | 2004 | N | WC | ST | N/A | IPP Non-CHP | 1 | 1 | 2 | 1 | 1C MB 1G
17235 | PA | 3131 | Shawville | 2017 | 1 | Many | Many | 1 | Natural Gas Steam Turbine | 565 | 11827 | 7988 | [6 empty] | 131808 | 131808 |  |  | 0 | 131773 | 35 |  |  |  | 20.9 | 17.4 | 2616 | 2178 | 159 | 132 | 58 | 3 | (RI) Recirculate: Induced Draft |  | RI | Closed | Fresh | Surface | Susquehanna River | Susquehanna River | OP | 3 | 1954 | 4 | 1960 | OP | 6 | 1954 | 6 | 1960 | OP | 6 | 1960 | 6 | 1960 | N | NG | ST | N/A | IPP Non-CHP | 1 | 4 | 4 | 1 | 1C MB MG
17235 | PA | 3131 | Shawville | 2017 | 2 | Many | Many | 1 | Natural Gas Steam Turbine | 565 | 13077 | 8920 | [6 empty] | 141912 | 141912 |  |  | 0 | 141901 | 12 |  |  |  | 14.76 | 12.3 | 1655 | 1379 | 104 | 87 | 41 | 3 | (RI) Recirculate: Induced Draft |  | RI | Closed | Fresh | Surface | Susquehanna River | Susquehanna River | OP | 3 | 1954 | 4 | 1960 | OP | 6 | 1954 | 6 | 1960 | OP | 6 | 1960 | 6 | 1960 | N | NG | ST | N/A | IPP Non-CHP | 1 | 4 | 4 | 1 | 1C MB MG
17235 | PA | 3131 | Shawville | 2017 | 3 | Many | Many | 1 | Natural Gas Steam Turbine | 565 | 139228 | 127963 | [6 empty] | 1429767 | 1429767 |  |  | 0 | 1429767 | 0 |  |  |  | 71.64 | 59.7 | 560 | 467 | 50 | 42 | 199 | 3 | (RI) Recirculate: Induced Draft |  | RI | Closed | Fresh | Surface | Susquehanna River | Susquehanna River | OP | 3 | 1954 | 4 | 1960 | OP | 6 | 1954 | 6 | 1960 | OP | 6 | 1960 | 6 | 1960 | N | NG | ST | N/A | IPP Non-CHP | 1 | 4 | 4 | 1 | 1C MB MG
17235 | PA | 3131 | Shawville | 2017 | 4 | Many | Many | 1 | Natural Gas Steam Turbine | 565 | 54673 | 48228 | [6 empty] | 579182 | 579182 |  |  | 0 | 579182 | 0 |  |  |  | 58.68 | 48.9 | 1217 | 1014 | 101 | 84 | 163 | 3 | (RI) Recirculate: Induced Draft |  | RI | Closed | Fresh | Surface | Susquehanna River | Susquehanna River | OP | 3 | 1954 | 4 | 1960 | OP | 6 | 1954 | 6 | 1960 | OP | 6 | 1960 | 6 | 1960 | N | NG | ST | N/A | IPP Non-CHP | 1 | 4 | 4 | 1 | 1C MB MG
17235 | PA | 3131 | Shawville | 2017 | 5 | Many | Many | 1 | Natural Gas Steam Turbine | 565 | 8598 | 6863 | [6 empty] | 92945 | 92945 |  |  | 0 | 92945 | 0 |  |  |  | 34.92 | 29.1 | 5088 | 4240 | 376 | 313 | 97 | 3 | (RI) Recirculate: Induced Draft |  | RI | Closed | Fresh | Surface | Susquehanna River | Susquehanna River | OP | 3 | 1954 | 4 | 1960 | OP | 6 | 1954 | 6 | 1960 | OP | 6 | 1960 | 6 | 1960 | N | NG | ST | N/A | IPP Non-CHP | 1 | 4 | 4 | 1 | 1C MB MG
17235 | PA | 3131 | Shawville | 2017 | 6 | Many | Many | 1 | Natural Gas Steam Turbine | 565 | 89081 | 78514 | [6 empty] | 910818 | 910818 |  |  | 0 | 910818 | 0 |  |  |  | 147.6 | 123 | 1880 | 1567 | 162 | 135 | 410 | 3 | (RI) Recirculate: Induced Draft |  | RI | Closed | Fresh | Surface | Susquehanna River | Susquehanna River | OP | 3 | 1954 | 4 | 1960 | OP | 6 | 1954 | 6 | 1960 | OP | 6 | 1960 | 6 | 1960 | N | NG | ST | N/A | IPP Non-CHP | 1 | 4 | 4 | 1 | 1C MB MG
17235 | PA | 3131 | Shawville | 2017 | 7 | Many | Many | 1 | Natural Gas Steam Turbine | 565 | 105135 | 93832 | [6 empty] | 1071665 | 1071665 |  |  | 0 | 1071665 | 0 |  |  |  | 145.44 | 121.2 | 1550 | 1292 | 136 | 113 | 404 | 3 | (RI) Recirculate: Induced Draft |  | RI | Closed | Fresh | Surface | Susquehanna River | Susquehanna River | OP | 3 | 1954 | 4 | 1960 | OP | 6 | 1954 | 6 | 1960 | OP | 6 | 1960 | 6 | 1960 | N | NG | ST | N/A | IPP Non-CHP | 1 | 4 | 4 | 1 | 1C MB MG
17235 | PA | 3131 | Shawville | 2017 | 8 | Many | Many | 1 | Natural Gas Steam Turbine | 565 | 134315 | 122325 | [6 empty] | 1361600 | 1361600 |  |  | 0 | 1361600 | 0 |  |  |  | 122.04 | 101.7 | 998 | 831 | 90 | 75 | 339 | 3 | (RI) Recirculate: Induced Draft |  | RI | Closed | Fresh | Surface | Susquehanna River | Susquehanna River | OP | 3 | 1954 | 4 | 1960 | OP | 6 | 1954 | 6 | 1960 | OP | 6 | 1960 | 6 | 1960 | N | NG | ST | N/A | IPP Non-CHP | 1 | 4 | 4 | 1 | 1C MB MG
17235 | PA | 3131 | Shawville | 2017 | 9 | Many | Many | 1 | Natural Gas Steam Turbine | 565 | 313400 | 292169 | [6 empty] | 3133716 | 3133716 |  |  | 0 | 3133716 | 0 |  |  |  | 128.88 | 107.4 | 441 | 368 | 41 | 34 | 358 | 3 | (RI) Recirculate: Induced Draft |  | RI | Closed | Fresh | Surface | Susquehanna River | Susquehanna River | OP | 3 | 1954 | 4 | 1960 | OP | 6 | 1954 | 6 | 1960 | OP | 6 | 1960 | 6 | 1960 | N | NG | ST | N/A | IPP Non-CHP | 1 | 4 | 4 | 1 | 1C MB MG
17235 | PA | 3131 | Shawville | 2017 | 10 | Many | Many | 1 | Natural Gas Steam Turbine | 565 | 404019 | 378456 | [6 empty] | 3985047 | 3985047 |  |  | 0 | 3985047 | 0 |  |  |  | 251.28 | 209.4 | 664 | 553 | 63 | 53 | 698 | 3 | (RI) Recirculate: Induced Draft |  | RI | Closed | Fresh | Surface | Susquehanna River | Susquehanna River | OP | 3 | 1954 | 4 | 1960 | OP | 6 | 1954 | 6 | 1960 | OP | 6 | 1960 | 6 | 1960 | N | NG | ST | N/A | IPP Non-CHP | 1 | 4 | 4 | 1 | 1C MB MG
17235 | PA | 3131 | Shawville | 2017 | 11 | Many | Many | 1 | Natural Gas Steam Turbine | 565 | 40734 | 36227 | [6 empty] | 377010 | 377010 |  |  | 0 | 377010 | 0 |  |  |  | 69.12 | 57.6 | 1908 | 1590 | 183 | 153 | 192 | 3 | (RI) Recirculate: Induced Draft |  | RI | Closed | Fresh | Surface | Susquehanna River | Susquehanna River | OP | 3 | 1954 | 4 | 1960 | OP | 6 | 1954 | 6 | 1960 | OP | 6 | 1960 | 6 | 1960 | N | NG | ST | N/A | IPP Non-CHP | 1 | 4 | 4 | 1 | 1C MB MG
17235 | PA | 3131 | Shawville | 2017 | 12 | Many | Many | 1 | Natural Gas Steam Turbine | 565 | 90984 | 82739 | [6 empty] | 837115 | 837115 |  |  | 0 | 836970 | 146 |  |  |  | 103.7 | 86.4 | 1253 | 1044 | 124 | 103 | 288 | 3 | (RI) Recirculate: Induced Draft |  | RI | Closed | Fresh | Surface | Susquehanna River | Susquehanna River | OP | 3 | 1954 | 4 | 1960 | OP | 6 | 1954 | 6 | 1960 | OP | 6 | 1960 | 6 | 1960 | N | NG | ST | N/A | IPP Non-CHP | 1 | 4 | 4 | 1 | 1C MB MG
15873 | PA | 3136 | Keystone | 2017 | 1 | 1 | 1 | 1 | Conventional Steam Coal | 850 | 533890 | 493010 | [6 empty] | 4949956 | 4949956 |  |  | 4949956 |  | 0 |  |  |  | 223 | 95 | 452 | 193 | 45 | 19 | 613 | 0 | (RN) Recirculate: Natural Draft |  | RN | Closed | Fresh | Surface | Crooked Creek | Crooked Creek | OP | 8 | 1967 | 8 | 1967 | OP | 6 | 1967 | 6 | 1967 | OP | 6 | 1967 | 6 | 1967 | N | BIT | ST | N/A | IPP Non-CHP | 1 | 1 | 1 | 1 | Simple
15873 | PA | 3136 | Keystone | 2017 | 2 | 1 | 1 | 1 | Conventional Steam Coal | 850 | 510324 | 472007 | [6 empty] | 4734542 | 4734542 |  |  | 4734542 |  | 0 |  |  |  | 251 | 115 | 532 | 244 | 53 | 24 | 672 | 0 | (RN) Recirculate: Natural Draft |  | RN | Closed | Fresh | Surface | Crooked Creek | Crooked Creek | OP | 8 | 1967 | 8 | 1967 | OP | 6 | 1967 | 6 | 1967 | OP | 6 | 1967 | 6 | 1967 | N | BIT | ST | N/A | IPP Non-CHP | 1 | 1 | 1 | 1 | Simple
15873 | PA | 3136 | Keystone | 2017 | 3 | 1 | 1 | 1 | Conventional Steam Coal | 850 | 641990 | 596422 | [6 empty] | 5753677 | 5753677 |  |  | 5753677 |  | 0 |  |  |  | 302 | 136 | 506 | 228 | 52 | 24 | 613 | 0 | (RN) Recirculate: Natural Draft |  | RN | Closed | Fresh | Surface | Crooked Creek | Crooked Creek | OP | 8 | 1967 | 8 | 1967 | OP | 6 | 1967 | 6 | 1967 | OP | 6 | 1967 | 6 | 1967 | N | BIT | ST | N/A | IPP Non-CHP | 1 | 1 | 1 | 1 | Simple
15873 | PA | 3136 | Keystone | 2017 | 4 | 1 | 1 | 1 | Conventional Steam Coal | 850 | 479009 | 442190 | [6 empty] | 4338147 | 4338147 |  |  | 4338147 |  | 0 |  |  |  | 230 | 116 | 520 | 262 | 53 | 27 | 584 | 0 | (RN) Recirculate: Natural Draft |  | RN | Closed | Fresh | Surface | Crooked Creek | Crooked Creek | OP | 8 | 1967 | 8 | 1967 | OP | 6 | 1967 | 6 | 1967 | OP | 6 | 1967 | 6 | 1967 | N | BIT | ST | N/A | IPP Non-CHP | 1 | 1 | 1 | 1 | Simple
15873 | PA | 3136 | Keystone | 2017 | 5 | 1 | 1 | 1 | Conventional Steam Coal | 850 | 644277 | 599624 | [6 empty] | 5747570 | 5747570 |  |  | 5747570 |  | 0 |  |  |  | 384 | 173 | 640 | 289 | 67 | 30 | 744 | 0 | (RN) Recirculate: Natural Draft |  | RN | Closed | Fresh | Surface | Crooked Creek | Crooked Creek | OP | 8 | 1967 | 8 | 1967 | OP | 6 | 1967 | 6 | 1967 | OP | 6 | 1967 | 6 | 1967 | N | BIT | ST | N/A | IPP Non-CHP | 1 | 1 | 1 | 1 | Simple
15873 | PA | 3136 | Keystone | 2017 | 6 | 1 | 1 | 1 | Conventional Steam Coal | 850 | 602048 | 560348 | [6 empty] | 5422215 | 5422215 |  |  | 5422215 |  | 0 |  |  |  | 323 | 171 | 576 | 305 | 60 | 32 | 720 | 0 | (RN) Recirculate: Natural Draft |  | RN | Closed | Fresh | Surface | Crooked Creek | Crooked Creek | OP | 8 | 1967 | 8 | 1967 | OP | 6 | 1967 | 6 | 1967 | OP | 6 | 1967 | 6 | 1967 | N | BIT | ST | N/A | IPP Non-CHP | 1 | 1 | 1 | 1 | Simple
15873 | PA | 3136 | Keystone | 2017 | 7 | 1 | 1 | 1 | Conventional Steam Coal | 850 | 633407 | 588521 | [6 empty] | 5755344 | 5755344 |  |  | 5755344 |  | 0 |  |  |  | 342 | 217 | 581 | 369 | 59 | 38 | 744 | 0 | (RN) Recirculate: Natural Draft |  | RN | Closed | Fresh | Surface | Crooked Creek | Crooked Creek | OP | 8 | 1967 | 8 | 1967 | OP | 6 | 1967 | 6 | 1967 | OP | 6 | 1967 | 6 | 1967 | N | BIT | ST | N/A | IPP Non-CHP | 1 | 1 | 1 | 1 | Simple
15873 | PA | 3136 | Keystone | 2017 | 8 | 1 | 1 | 1 | Conventional Steam Coal | 850 | 608297 | 564337 | [6 empty] | 5506518 | 5506518 |  |  | 5506518 |  | 0 |  |  |  | 337 | 225 | 597 | 399 | 61 | 41 | 744 | 0 | (RN) Recirculate: Natural Draft |  | RN | Closed | Fresh | Surface | Crooked Creek | Crooked Creek | OP | 8 | 1967 | 8 | 1967 | OP | 6 | 1967 | 6 | 1967 | OP | 6 | 1967 | 6 | 1967 | N | BIT | ST | N/A | IPP Non-CHP | 1 | 1 | 1 | 1 | Simple
15873 | PA | 3136 | Keystone | 2017 | 9 | 1 | 1 | 1 | Conventional Steam Coal | 850 | 124202 | 110794 | [6 empty] | 1119941 | 1119941 |  |  | 1119941 |  | 0 |  |  |  | 43 | 10 | 388 | 90 | 38 | 9 | 170 | 0 | (RN) Recirculate: Natural Draft |  | RN | Closed | Fresh | Surface | Crooked Creek | Crooked Creek | OP | 8 | 1967 | 8 | 1967 | OP | 6 | 1967 | 6 | 1967 | OP | 6 | 1967 | 6 | 1967 | N | BIT | ST | N/A | IPP Non-CHP | 1 | 1 | 1 | 1 | Simple
15873 | PA | 3136 | Keystone | 2017 | 10 | 1 | 1 | 1 | Conventional Steam Coal | 850 | 0 | -5282 | [6 empty] | 0 | 0 |  |  | 0 |  | 0 |  |  |  | 0 | 0 |  |  |  |  | 0 | 0 | (RN) Recirculate: Natural Draft |  | RN | Closed | Fresh | Surface | Crooked Creek | Crooked Creek | OP | 8 | 1967 | 8 | 1967 | OP | 6 | 1967 | 6 | 1967 | OP | 6 | 1967 | 6 | 1967 | N | BIT | ST | N/A | IPP Non-CHP | 1 | 1 | 1 | 1 | Simple
15873 | PA | 3136 | Keystone | 2017 | 11 | 1 | 1 | 1 | Conventional Steam Coal | 850 | 343530 | 315508 | [6 empty] | 3150087 | 3150087 |  |  | 3150087 |  | 0 |  |  |  | 141 | 53 | 447 | 168 | 45 | 17 | 420 | 0 | (RN) Recirculate: Natural Draft |  | RN | Closed | Fresh | Surface | Crooked Creek | Crooked Creek | OP | 8 | 1967 | 8 | 1967 | OP | 6 | 1967 | 6 | 1967 | OP | 6 | 1967 | 6 | 1967 | N | BIT | ST | N/A | IPP Non-CHP | 1 | 1 | 1 | 1 | Simple
15873 | PA | 3136 | Keystone | 2017 | 12 | 1 | 1 | 1 | Conventional Steam Coal | 850 | 662399 | 617444 | [6 empty] | 5862353 | 5862353 |  |  | 5862353 |  | 0 |  |  |  | 258 | 159 | 418 | 258 | 44 | 27 | 744 | 0 | (RN) Recirculate: Natural Draft |  | RN | Closed | Fresh | Surface | Crooked Creek | Crooked Creek | OP | 8 | 1967 | 8 | 1967 | OP | 6 | 1967 | 6 | 1967 | OP | 6 | 1967 | 6 | 1967 | N | BIT | ST | N/A | IPP Non-CHP | 1 | 1 | 1 | 1 | Simple
15873 | PA | 3136 | Keystone | 2017 | 1 | 2 | 2 | 2 | Conventional Steam Coal | 850 | 636854 | 594128 | [6 empty] | 5870637 | 5870637 |  |  | 5870637 |  | 0 |  |  |  | 273 | 117 | 459 | 197 | 47 | 20 | 744 | 0 | (RN) Recirculate: Natural Draft |  | RN | Closed | Fresh | Surface | Crooked Creek | Crooked Creek | OP | 7 | 1968 | 7 | 1968 | OP | 6 | 1968 | 6 | 1968 | OP | 6 | 1968 | 6 | 1968 | N | BIT | ST | N/A | IPP Non-CHP | 1 | 1 | 1 | 1 | Simple
15873 | PA | 3136 | Keystone | 2017 | 2 | 2 | 2 | 2 | Conventional Steam Coal | 850 | 442474 | 409848 | [6 empty] | 4031379 | 4031379 |  |  | 4020643 |  | 10736 |  |  |  | 223 | 102 | 544 | 249 | 55 | 25 | 594 | 0 | (RN) Recirculate: Natural Draft |  | RN | Closed | Fresh | Surface | Crooked Creek | Crooked Creek | OP | 7 | 1968 | 7 | 1968 | OP | 6 | 1968 | 6 | 1968 | OP | 6 | 1968 | 6 | 1968 | N | BIT | ST | N/A | IPP Non-CHP | 1 | 1 | 1 | 1 | Simple
15873 | PA | 3136 | Keystone | 2017 | 3 | 2 | 2 | 2 | Conventional Steam Coal | 850 | 558778 | 520713 | [6 empty] | 4950796 | 4950796 |  |  | 4939819 |  | 10977 |  |  |  | 258 | 116 | 495 | 223 | 52 | 23 | 647 | 0 | (RN) Recirculate: Natural Draft |  | RN | Closed | Fresh | Surface | Crooked Creek | Crooked Creek | OP | 7 | 1968 | 7 | 1968 | OP | 6 | 1968 | 6 | 1968 | OP | 6 | 1968 | 6 | 1968 | N | BIT | ST | N/A | IPP Non-CHP | 1 | 1 | 1 | 1 | Simple
15873 | PA | 3136 | Keystone | 2017 | 4 | 2 | 2 | 2 | Conventional Steam Coal | 850 | 566117 | 528560 | [6 empty] | 5178175 | 5178175 |  |  | 5178175 |  | 0 |  |  |  | 282 | 143 | 534 | 271 | 54 | 28 | 720 | 0 | (RN) Recirculate: Natural Draft |  | RN | Closed | Fresh | Surface | Crooked Creek | Crooked Creek | OP | 7 | 1968 | 7 | 1968 | OP | 6 | 1968 | 6 | 1968 | OP | 6 | 1968 | 6 | 1968 | N | BIT | ST | N/A | IPP Non-CHP | 1 | 1 | 1 | 1 | Simple
15873 | PA | 3136 | Keystone | 2017 | 5 | 2 | 2 | 2 | Conventional Steam Coal | 850 | 642879 | 601542 | [6 empty] | 5826152 | 5826152 |  |  | 5826152 |  | 0 |  |  |  | 384 | 173 | 638 | 288 | 66 | 30 | 744 | 0 | (RN) Recirculate: Natural Draft |  | RN | Closed | Fresh | Surface | Crooked Creek | Crooked Creek | OP | 7 | 1968 | 7 | 1968 | OP | 6 | 1968 | 6 | 1968 | OP | 6 | 1968 | 6 | 1968 | N | BIT | ST | N/A | IPP Non-CHP | 1 | 1 | 1 | 1 | Simple
15873 | PA | 3136 | Keystone | 2017 | 6 | 2 | 2 | 2 | Conventional Steam Coal | 850 | 470632 | 437765 | [6 empty] | 4270480 | 4270480 |  |  | 4270480 |  | 0 |  |  |  | 253 | 134 | 578 | 306 | 59 | 31 | 577 | 0 | (RN) Recirculate: Natural Draft |  | RN | Closed | Fresh | Surface | Crooked Creek | Crooked Creek | OP | 7 | 1968 | 7 | 1968 | OP | 6 | 1968 | 6 | 1968 | OP | 6 | 1968 | 6 | 1968 | N | BIT | ST | N/A | IPP Non-CHP | 1 | 1 | 1 | 1 | Simple
15873 | PA | 3136 | Keystone | 2017 | 7 | 2 | 2 | 2 | Conventional Steam Coal | 850 | 624881 | 584208 | [6 empty] | 5661517 | 5661517 |  |  | 5661517 |  | 0 |  |  |  | 342 | 217 | 585 | 371 | 60 | 38 | 744 | 0 | (RN) Recirculate: Natural Draft |  | RN | Closed | Fresh | Surface | Crooked Creek | Crooked Creek | OP | 7 | 1968 | 7 | 1968 | OP | 6 | 1968 | 6 | 1968 | OP | 6 | 1968 | 6 | 1968 | N | BIT | ST | N/A | IPP Non-CHP | 1 | 1 | 1 | 1 | Simple
15873 | PA | 3136 | Keystone | 2017 | 8 | 2 | 2 | 2 | Conventional Steam Coal | 850 | 613713 | 573568 | [6 empty] | 5487553 | 5487553 |  |  | 5487553 |  | 0 |  |  |  | 337 | 225 | 588 | 392 | 61 | 41 | 744 | 0 | (RN) Recirculate: Natural Draft |  | RN | Closed | Fresh | Surface | Crooked Creek | Crooked Creek | OP | 7 | 1968 | 7 | 1968 | OP | 6 | 1968 | 6 | 1968 | OP | 6 | 1968 | 6 | 1968 | N | BIT | ST | N/A | IPP Non-CHP | 1 | 1 | 1 | 1 | Simple
15873 | PA | 3136 | Keystone | 2017 | 9 | 2 | 2 | 2 | Conventional Steam Coal | 850 | 580012 | 541617 | [6 empty] | 5238827 | 5238827 |  |  | 5238827 |  | 0 |  |  |  | 186 | 38 | 343 | 70 | 36 | 7 | 720 | 0 | (RN) Recirculate: Natural Draft |  | RN | Closed | Fresh | Surface | Crooked Creek | Crooked Creek | OP | 7 | 1968 | 7 | 1968 | OP | 6 | 1968 | 6 | 1968 | OP | 6 | 1968 | 6 | 1968 | N | BIT | ST | N/A | IPP Non-CHP | 1 | 1 | 1 | 1 | Simple
15873 | PA | 3136 | Keystone | 2017 | 10 | 2 | 2 | 2 | Conventional Steam Coal | 850 | 557392 | 518312 | [6 empty] | 5106639 | 5106639 |  |  | 5106639 |  | 0 |  |  |  | 121 | 1 | 233 | 2 | 24 | 0 | 744 | 0 | (RN) Recirculate: Natural Draft |  | RN | Closed | Fresh | Surface | Crooked Creek | Crooked Creek | OP | 7 | 1968 | 7 | 1968 | OP | 6 | 1968 | 6 | 1968 | OP | 6 | 1968 | 6 | 1968 | N | BIT | ST | N/A | IPP Non-CHP | 1 | 1 | 1 | 1 | Simple
15873 | PA | 3136 | Keystone | 2017 | 11 | 2 | 2 | 2 | Conventional Steam Coal | 850 | 591274 | 549641 | [6 empty] | 5354421 | 5354421 |  |  | 5354421 |  | 0 |  |  |  | 241 | 91 | 438 | 166 | 45 | 17 | 705 | 0 | (RN) Recirculate: Natural Draft |  | RN | Closed | Fresh | Surface | Crooked Creek | Crooked Creek | OP | 7 | 1968 | 7 | 1968 | OP | 6 | 1968 | 6 | 1968 | OP | 6 | 1968 | 6 | 1968 | N | BIT | ST | N/A | IPP Non-CHP | 1 | 1 | 1 | 1 | Simple
15873 | PA | 3136 | Keystone | 2017 | 12 | 2 | 2 | 2 | Conventional Steam Coal | 850 | 648485 | 603296 | [6 empty] | 5789586 | 5789586 |  |  | 5789586 |  | 0 |  |  |  | 258 | 159 | 428 | 264 | 45 | 27 | 732 | 0 | (RN) Recirculate: Natural Draft |  | RN | Closed | Fresh | Surface | Crooked Creek | Crooked Creek | OP | 7 | 1968 | 7 | 1968 | OP | 6 | 1968 | 6 | 1968 | OP | 6 | 1968 | 6 | 1968 | N | BIT | ST | N/A | IPP Non-CHP | 1 | 1 | 1 | 1 | Simple
14165 | PA | 3138 | New Castle Plant | 2017 | 1 | 3 | 3 | 3 | Natural Gas Steam Turbine | 88 | 0 | -149 | [6 empty] | 0 | 0 |  |  | 0 | 0 |  |  |  |  | 0 | 0 |  |  |  |  | 0 | 2 | (ON) Once through No Cool Pond |  | ON | Open | Fresh | Surface | Beaver River | Beaver River | OP | 9 | 1952 | 9 | 1952 | OP | 6 | 1952 | 6 | 1952 | OP | 6 | 1952 | 6 | 1952 | N | NG | ST | N/A | IPP Non-CHP | 1 | 1 | 1 | 1 | Simple
14165 | PA | 3138 | New Castle Plant | 2017 | 2 | 3 | 3 | 3 | Natural Gas Steam Turbine | 88 | 0 | -133 | [6 empty] | 0 | 0 |  |  | 0 | 0 |  |  |  |  | 0 | 0 |  |  |  |  | 0 | 2 | (ON) Once through No Cool Pond |  | ON | Open | Fresh | Surface | Beaver River | Beaver River | OP | 9 | 1952 | 9 | 1952 | OP | 6 | 1952 | 6 | 1952 | OP | 6 | 1952 | 6 | 1952 | N | NG | ST | N/A | IPP Non-CHP | 1 | 1 | 1 | 1 | Simple
14165 | PA | 3138 | New Castle Plant | 2017 | 3 | 3 | 3 | 3 | Natural Gas Steam Turbine | 88 | 6482 | 5955 | [6 empty] | 69113 | 69113 |  |  | 0 | 69113 |  |  |  |  | 53.29 | 0 | 8949 | 0 | 771 | 0 | 144 | 2 | (ON) Once through No Cool Pond |  | ON | Open | Fresh | Surface | Beaver River | Beaver River | OP | 9 | 1952 | 9 | 1952 | OP | 6 | 1952 | 6 | 1952 | OP | 6 | 1952 | 6 | 1952 | N | NG | ST | N/A | IPP Non-CHP | 1 | 1 | 1 | 1 | Simple
14165 | PA | 3138 | New Castle Plant | 2017 | 4 | 3 | 3 | 3 | Natural Gas Steam Turbine | 88 | 0 | -125 | [6 empty] | 0 | 0 |  |  | 0 | 0 |  |  |  |  | 0 | 0 |  |  |  |  | 0 | 2 | (ON) Once through No Cool Pond |  | ON | Open | Fresh | Surface | Beaver River | Beaver River | OP | 9 | 1952 | 9 | 1952 | OP | 6 | 1952 | 6 | 1952 | OP | 6 | 1952 | 6 | 1952 | N | NG | ST | N/A | IPP Non-CHP | 1 | 1 | 1 | 1 | Simple
14165 | PA | 3138 | New Castle Plant | 2017 | 5 | 3 | 3 | 3 | Natural Gas Steam Turbine | 88 | 4269 | 3605 | [6 empty] | 45691 | 45691 |  |  | 0 | 45691 |  |  |  |  | 234.228 | 0 | 64973 | 0 | 5126 | 0 | 72 | 2 | (ON) Once through No Cool Pond |  | ON | Open | Fresh | Surface | Beaver River | Beaver River | OP | 9 | 1952 | 9 | 1952 | OP | 6 | 1952 | 6 | 1952 | OP | 6 | 1952 | 6 | 1952 | N | NG | ST | N/A | IPP Non-CHP | 1 | 1 | 1 | 1 | Simple
14165 | PA | 3138 | New Castle Plant | 2017 | 6 | 3 | 3 | 3 | Natural Gas Steam Turbine | 88 | 24395 | 22752 | [6 empty] | 259550 | 259550 |  |  | 0 | 259550 |  |  |  |  | 608.58 | 0 | 26748 | 0 | 2345 | 0 | 360 | 2 | (ON) Once through No Cool Pond |  | ON | Open | Fresh | Surface | Beaver River | Beaver River | OP | 9 | 1952 | 9 | 1952 | OP | 6 | 1952 | 6 | 1952 | OP | 6 | 1952 | 6 | 1952 | N | NG | ST | N/A | IPP Non-CHP | 1 | 1 | 1 | 1 | Simple
14165 | PA | 3138 | New Castle Plant | 2017 | 7 | 3 | 3 | 3 | Natural Gas Steam Turbine | 88 | 38777 | 36189 | [6 empty] | 419653 | 419653 |  |  | 0 | 419653 |  |  |  |  | 1609.538 | 0 | 44476 | 0 | 3835 | 0 | 600 | 2 | (ON) Once through No Cool Pond |  | ON | Open | Fresh | Surface | Beaver River | Beaver River | OP | 9 | 1952 | 9 | 1952 | OP | 6 | 1952 | 6 | 1952 | OP | 6 | 1952 | 6 | 1952 | N | NG | ST | N/A | IPP Non-CHP | 1 | 1 | 1 | 1 | Simple
14165 | PA | 3138 | New Castle Plant | 2017 | 8 | 3 | 3 | 3 | Natural Gas Steam Turbine | 88 | 26350 | 24564 | [6 empty] | 277338 | 277338 |  |  | 0 | 277338 |  |  |  |  | 1023.642 | 0 | 41672 | 0 | 3691 | 0 | 504 | 2 | (ON) Once through No Cool Pond |  | ON | Open | Fresh | Surface | Beaver River | Beaver River | OP | 9 | 1952 | 9 | 1952 | OP | 6 | 1952 | 6 | 1952 | OP | 6 | 1952 | 6 | 1952 | N | NG | ST | N/A | IPP Non-CHP | 1 | 1 | 1 | 1 | Simple
14165 | PA | 3138 | New Castle Plant | 2017 | 9 | 3 | 3 | 3 | Natural Gas Steam Turbine | 88 | 32590 | 31004 | [6 empty] | 350087 | 350087 |  |  | 0 | 350087 |  |  |  |  | 784.501 | 0 | 25303 | 0 | 2241 | 0 | 408 | 2 | (ON) Once through No Cool Pond |  | ON | Open | Fresh | Surface | Beaver River | Beaver River | OP | 9 | 1952 | 9 | 1952 | OP | 6 | 1952 | 6 | 1952 | OP | 6 | 1952 | 6 | 1952 | N | NG | ST | N/A | IPP Non-CHP | 1 | 1 | 1 | 1 | Simple
14165 | PA | 3138 | New Castle Plant | 2017 | 10 | 3 | 3 | 3 | Natural Gas Steam Turbine | 88 | 27833 | 26277 | [6 empty] | 290120 | 290120 |  |  | 0 | 290120 |  |  |  |  | 743.056 | 0 | 28278 | 0 | 2561 | 0 | 432 | 2 | (ON) Once through No Cool Pond |  | ON | Open | Fresh | Surface | Beaver River | Beaver River | OP | 9 | 1952 | 9 | 1952 | OP | 6 | 1952 | 6 | 1952 | OP | 6 | 1952 | 6 | 1952 | N | NG | ST | N/A | IPP Non-CHP | 1 | 1 | 1 | 1 | Simple
14165 | PA | 3138 | New Castle Plant | 2017 | 11 | 3 | 3 | 3 | Natural Gas Steam Turbine | 88 | 13931 | 13059 | [6 empty] | 155036 | 155036 |  |  | 0 | 155036 |  |  |  |  | 103.54 | 0 | 7929 | 0 | 668 | 0 | 144 | 2 | (ON) Once through No Cool Pond |  | ON | Open | Fresh | Surface | Beaver River | Beaver River | OP | 9 | 1952 | 9 | 1952 | OP | 6 | 1952 | 6 | 1952 | OP | 6 | 1952 | 6 | 1952 | N | NG | ST | N/A | IPP Non-CHP | 1 | 1 | 1 | 1 | Simple
14165 | PA | 3138 | New Castle Plant | 2017 | 12 | 3 | 3 | 3 | Natural Gas Steam Turbine | 88 | 10949 | 10293 | [6 empty] | 123353 | 123353 |  |  | 0 | 123353 |  |  |  |  | 58.108 | 0 | 5645 | 0 | 471 | 0 | 144 | 2 | (ON) Once through No Cool Pond |  | ON | Open | Fresh | Surface | Beaver River | Beaver River | OP | 9 | 1952 | 9 | 1952 | OP | 6 | 1952 | 6 | 1952 | OP | 6 | 1952 | 6 | 1952 | N | NG | ST | N/A | IPP Non-CHP | 1 | 1 | 1 | 1 | Simple
14165 | PA | 3138 | New Castle Plant | 2017 | 1 | 4 | 4 | 4 | Natural Gas Steam Turbine | 87 | 0 | -149 | [6 empty] | 0 | 0 |  |  | 0 | 0 |  |  |  |  | 0 | 0 |  |  |  |  | 0 | 2 | (ON) Once through No Cool Pond |  | ON | Open | Fresh | Surface | Beaver River | Beaver River | OP | 8 | 1958 | 8 | 1958 | OP | 6 | 1958 | 6 | 1958 | OP | 6 | 1958 | 6 | 1958 | N | NG | ST | N/A | IPP Non-CHP | 1 | 1 | 1 | 1 | Simple
14165 | PA | 3138 | New Castle Plant | 2017 | 2 | 4 | 4 | 4 | Natural Gas Steam Turbine | 87 | 0 | -133 | [6 empty] | 0 | 0 |  |  | 0 | 0 |  |  |  |  | 0 | 0 |  |  |  |  | 0 | 2 | (ON) Once through No Cool Pond |  | ON | Open | Fresh | Surface | Beaver River | Beaver River | OP | 8 | 1958 | 8 | 1958 | OP | 6 | 1958 | 6 | 1958 | OP | 6 | 1958 | 6 | 1958 | N | NG | ST | N/A | IPP Non-CHP | 1 | 1 | 1 | 1 | Simple
14165 | PA | 3138 | New Castle Plant | 2017 | 3 | 4 | 4 | 4 | Natural Gas Steam Turbine | 87 | 9868 | 9336 | [6 empty] | 111343 | 111343 |  |  | 0 | 111343 |  |  |  |  | 102.743 | 0 | 11005 | 0 | 923 | 0 | 192 | 2 | (ON) Once through No Cool Pond |  | ON | Open | Fresh | Surface | Beaver River | Beaver River | OP | 8 | 1958 | 8 | 1958 | OP | 6 | 1958 | 6 | 1958 | OP | 6 | 1958 | 6 | 1958 | N | NG | ST | N/A | IPP Non-CHP | 1 | 1 | 1 | 1 | Simple
14165 | PA | 3138 | New Castle Plant | 2017 | 4 | 4 | 4 | 4 | Natural Gas Steam Turbine | 87 | 1606 | 1416 | [6 empty] | 18344 | 18344 |  |  | 0 | 18344 |  |  |  |  | 8.876 | 0 | 6268 | 0 | 484 | 0 | 48 | 2 | (ON) Once through No Cool Pond |  | ON | Open | Fresh | Surface | Beaver River | Beaver River | OP | 8 | 1958 | 8 | 1958 | OP | 6 | 1958 | 6 | 1958 | OP | 6 | 1958 | 6 | 1958 | N | NG | ST | N/A | IPP Non-CHP | 1 | 1 | 1 | 1 | Simple
14165 | PA | 3138 | New Castle Plant | 2017 | 5 | 4 | 4 | 4 | Natural Gas Steam Turbine | 87 | 2679 | 2459 | [6 empty] | 29705 | 29705 |  |  | 0 | 29705 |  |  |  |  | 10.758 | 0 | 4375 | 0 | 362 | 0 | 48 | 2 | (ON) Once through No Cool Pond |  | ON | Open | Fresh | Surface | Beaver River | Beaver River | OP | 8 | 1958 | 8 | 1958 | OP | 6 | 1958 | 6 | 1958 | OP | 6 | 1958 | 6 | 1958 | N | NG | ST | N/A | IPP Non-CHP | 1 | 1 | 1 | 1 | Simple
14165 | PA | 3138 | New Castle Plant | 2017 | 6 | 4 | 4 | 4 | Natural Gas Steam Turbine | 87 | 22115 | 20827 | [6 empty] | 239949 | 239949 |  |  | 0 | 239949 |  |  |  |  | 469.679 | 0 | 22551 | 0 | 1957 | 0 | 312 | 2 | (ON) Once through No Cool Pond |  | ON | Open | Fresh | Surface | Beaver River | Beaver River | OP | 8 | 1958 | 8 | 1958 | OP | 6 | 1958 | 6 | 1958 | OP | 6 | 1958 | 6 | 1958 | N | NG | ST | N/A | IPP Non-CHP | 1 | 1 | 1 | 1 | Simple
14165 | PA | 3138 | New Castle Plant | 2017 | 7 | 4 | 4 | 4 | Natural Gas Steam Turbine | 87 | 39294 | 37193 | [6 empty] | 437585 | 437585 |  |  | 0 | 437585 |  |  |  |  | 1587.69 | 0 | 42688 | 0 | 3628 | 0 | 576 | 2 | (ON) Once through No Cool Pond |  | ON | Open | Fresh | Surface | Beaver River | Beaver River | OP | 8 | 1958 | 8 | 1958 | OP | 6 | 1958 | 6 | 1958 | OP | 6 | 1958 | 6 | 1958 | N | NG | ST | N/A | IPP Non-CHP | 1 | 1 | 1 | 1 | Simple
14165 | PA | 3138 | New Castle Plant | 2017 | 8 | 4 | 4 | 4 | Natural Gas Steam Turbine | 87 | 27871 | 26416 | [6 empty] | 303242 | 303242 |  |  | 0 | 303242 |  |  |  |  | 1261.153 | 0 | 47742 | 0 | 4159 | 0 | 552 | 2 | (ON) Once through No Cool Pond |  | ON | Open | Fresh | Surface | Beaver River | Beaver River | OP | 8 | 1958 | 8 | 1958 | OP | 6 | 1958 | 6 | 1958 | OP | 6 | 1958 | 6 | 1958 | N | NG | ST | N/A | IPP Non-CHP | 1 | 1 | 1 | 1 | Simple
14165 | PA | 3138 | New Castle Plant | 2017 | 9 | 4 | 4 | 4 | Natural Gas Steam Turbine | 87 | 34842 | 33374 | [6 empty] | 386034 | 386034 |  |  | 0 | 386034 |  |  |  |  | 1034.796 | 0 | 31006 | 0 | 2681 | 0 | 456 | 2 | (ON) Once through No Cool Pond |  | ON | Open | Fresh | Surface | Beaver River | Beaver River | OP | 8 | 1958 | 8 | 1958 | OP | 6 | 1958 | 6 | 1958 | OP | 6 | 1958 | 6 | 1958 | N | NG | ST | N/A | IPP Non-CHP | 1 | 1 | 1 | 1 | Simple
14165 | PA | 3138 | New Castle Plant | 2017 | 10 | 4 | 4 | 4 | Natural Gas Steam Turbine | 87 | 28443 | 26971 | [6 empty] | 222336 | 222336 |  |  | 0 | 222336 |  |  |  |  | 924.025 | 0 | 34260 | 0 | 4156 | 0 | 480 | 2 | (ON) Once through No Cool Pond |  | ON | Open | Fresh | Surface | Beaver River | Beaver River | OP | 8 | 1958 | 8 | 1958 | OP | 6 | 1958 | 6 | 1958 | OP | 6 | 1958 | 6 | 1958 | N | NG | ST | N/A | IPP Non-CHP | 1 | 1 | 1 | 1 | Simple
14165 | PA | 3138 | New Castle Plant | 2017 | 11 | 4 | 4 | 4 | Natural Gas Steam Turbine | 87 | 18699 | 17664 | [6 empty] | 155623 | 155623 |  |  | 0 | 155623 |  |  |  |  | 136.373 | 0 | 7720 | 0 | 876 | 0 | 144 | 2 | (ON) Once through No Cool Pond |  | ON | Open | Fresh | Surface | Beaver River | Beaver River | OP | 8 | 1958 | 8 | 1958 | OP | 6 | 1958 | 6 | 1958 | OP | 6 | 1958 | 6 | 1958 | N | NG | ST | N/A | IPP Non-CHP | 1 | 1 | 1 | 1 | Simple
14165 | PA | 3138 | New Castle Plant | 2017 | 12 | 4 | 4 | 4 | Natural Gas Steam Turbine | 87 | 10418 | 9756 | [6 empty] | 121149 | 121149 |  |  | 0 | 121149 |  |  |  |  | 57.793 | 0 | 5924 | 0 | 477 | 0 | 144 | 2 | (ON) Once through No Cool Pond |  | ON | Open | Fresh | Surface | Beaver River | Beaver River | OP | 8 | 1958 | 8 | 1958 | OP | 6 | 1958 | 6 | 1958 | OP | 6 | 1958 | 6 | 1958 | N | NG | ST | N/A | IPP Non-CHP | 1 | 1 | 1 | 1 | Simple
14165 | PA | 3138 | New Castle Plant | 2017 | 1 | 5 | 5 | 5 | Natural Gas Steam Turbine | 130 | 0 | -252 | [6 empty] | 0 | 0 |  |  | 0 | 0 |  |  |  |  | 0 | 0 |  |  |  |  | 0 | 2 | (ON) Once through No Cool Pond |  | ON | Open | Fresh | Surface | Beaver River | Beaver River | OP | 6 | 1964 | 6 | 1964 | OP | 6 | 1964 | 6 | 1964 | OP | 6 | 1964 | 6 | 1964 | N | NG | ST | N/A | IPP Non-CHP | 1 | 1 | 1 | 1 | Simple
14165 | PA | 3138 | New Castle Plant | 2017 | 2 | 5 | 5 | 5 | Natural Gas Steam Turbine | 130 | 0 | -221 | [6 empty] | 0 | 0 |  |  | 0 | 0 |  |  |  |  | 0 | 0 |  |  |  |  | 0 | 2 | (ON) Once through No Cool Pond |  | ON | Open | Fresh | Surface | Beaver River | Beaver River | OP | 6 | 1964 | 6 | 1964 | OP | 6 | 1964 | 6 | 1964 | OP | 6 | 1964 | 6 | 1964 | N | NG | ST | N/A | IPP Non-CHP | 1 | 1 | 1 | 1 | Simple
14165 | PA | 3138 | New Castle Plant | 2017 | 3 | 5 | 5 | 5 | Natural Gas Steam Turbine | 130 | 12507 | 11359 | [6 empty] | 135857 | 135857 |  |  | 0 | 135857 |  |  |  |  | 153.49 | 0 | 13513 | 0 | 1130 | 0 | 216 | 2 | (ON) Once through No Cool Pond |  | ON | Open | Fresh | Surface | Beaver River | Beaver River | OP | 6 | 1964 | 6 | 1964 | OP | 6 | 1964 | 6 | 1964 | OP | 6 | 1964 | 6 | 1964 | N | NG | ST | N/A | IPP Non-CHP | 1 | 1 | 1 | 1 | Simple
14165 | PA | 3138 | New Castle Plant | 2017 | 4 | 5 | 5 | 5 | Natural Gas Steam Turbine | 130 | 3926 | 3435 | [6 empty] | 42436 | 42436 |  |  | 0 | 42436 |  |  |  |  | 23.32 | 0 | 6789 | 0 | 550 | 0 | 72 | 2 | (ON) Once through No Cool Pond |  | ON | Open | Fresh | Surface | Beaver River | Beaver River | OP | 6 | 1964 | 6 | 1964 | OP | 6 | 1964 | 6 | 1964 | OP | 6 | 1964 | 6 | 1964 | N | NG | ST | N/A | IPP Non-CHP | 1 | 1 | 1 | 1 | Simple
14165 | PA | 3138 | New Castle Plant | 2017 | 5 | 5 | 5 | 5 | Natural Gas Steam Turbine | 130 | 7907 | 6887 | [6 empty] | 86870 | 86870 |  |  | 0 | 86870 |  |  |  |  | 117.776 | 0 | 17101 | 0 | 1356 | 0 | 168 | 2 | (ON) Once through No Cool Pond |  | ON | Open | Fresh | Surface | Beaver River | Beaver River | OP | 6 | 1964 | 6 | 1964 | OP | 6 | 1964 | 6 | 1964 | OP | 6 | 1964 | 6 | 1964 | N | NG | ST | N/A | IPP Non-CHP | 1 | 1 | 1 | 1 | Simple
14165 | PA | 3138 | New Castle Plant | 2017 | 6 | 5 | 5 | 5 | Natural Gas Steam Turbine | 130 | 37735 | 35230 | [6 empty] | 412299 | 412299 |  |  | 0 | 412299 |  |  |  |  | 942.718 | 0 | 26759 | 0 | 2286 | 0 | 432 | 2 | (ON) Once through No Cool Pond |  | ON | Open | Fresh | Surface | Beaver River | Beaver River | OP | 6 | 1964 | 6 | 1964 | OP | 6 | 1964 | 6 | 1964 | OP | 6 | 1964 | 6 | 1964 | N | NG | ST | N/A | IPP Non-CHP | 1 | 1 | 1 | 1 | Simple
14165 | PA | 3138 | New Castle Plant | 2017 | 7 | 5 | 5 | 5 | Natural Gas Steam Turbine | 130 | 63239 | 59211 | [6 empty] | 681180 | 681180 |  |  | 0 | 681180 |  |  |  |  | 2323.551 | 0 | 39242 | 0 | 3411 | 0 | 696 | 2 | (ON) Once through No Cool Pond |  | ON | Open | Fresh | Surface | Beaver River | Beaver River | OP | 6 | 1964 | 6 | 1964 | OP | 6 | 1964 | 6 | 1964 | OP | 6 | 1964 | 6 | 1964 | N | NG | ST | N/A | IPP Non-CHP | 1 | 1 | 1 | 1 | Simple
14165 | PA | 3138 | New Castle Plant | 2017 | 8 | 5 | 5 | 5 | Natural Gas Steam Turbine | 130 | 42992 | 40046 | [6 empty] | 459411 | 459411 |  |  | 0 | 459411 |  |  |  |  | 1551.16 | 0 | 38734 | 0 | 3376 | 0 | 576 | 2 | (ON) Once through No Cool Pond |  | ON | Open | Fresh | Surface | Beaver River | Beaver River | OP | 6 | 1964 | 6 | 1964 | OP | 6 | 1964 | 6 | 1964 | OP | 6 | 1964 | 6 | 1964 | N | NG | ST | N/A | IPP Non-CHP | 1 | 1 | 1 | 1 | Simple
14165 | PA | 3138 | New Castle Plant | 2017 | 9 | 5 | 5 | 5 | Natural Gas Steam Turbine | 130 | 47587 | 44699 | [6 empty] | 517338 | 517338 |  |  | 0 | 517338 |  |  |  |  | 1086.373 | 0 | 24304 | 0 | 2100 | 0 | 456 | 2 | (ON) Once through No Cool Pond |  | ON | Open | Fresh | Surface | Beaver River | Beaver River | OP | 6 | 1964 | 6 | 1964 | OP | 6 | 1964 | 6 | 1964 | OP | 6 | 1964 | 6 | 1964 | N | NG | ST | N/A | IPP Non-CHP | 1 | 1 | 1 | 1 | Simple
14165 | PA | 3138 | New Castle Plant | 2017 | 10 | 5 | 5 | 5 | Natural Gas Steam Turbine | 130 | 24097 | 22079 | [6 empty] | 382006 | 382006 |  |  | 0 | 382006 |  |  |  |  | 414.414 | 0 | 18770 | 0 | 1085 | 0 | 312 | 2 | (ON) Once through No Cool Pond |  | ON | Open | Fresh | Surface | Beaver River | Beaver River | OP | 6 | 1964 | 6 | 1964 | OP | 6 | 1964 | 6 | 1964 | OP | 6 | 1964 | 6 | 1964 | N | NG | ST | N/A | IPP Non-CHP | 1 | 1 | 1 | 1 | Simple
14165 | PA | 3138 | New Castle Plant | 2017 | 11 | 5 | 5 | 5 | Natural Gas Steam Turbine | 130 | 17449 | 15927 | [6 empty] | 214487 | 214487 |  |  | 0 | 214487 |  |  |  |  | 148.265 | 0 | 9309 | 0 | 691 | 0 | 144 | 2 | (ON) Once through No Cool Pond |  | ON | Open | Fresh | Surface | Beaver River | Beaver River | OP | 6 | 1964 | 6 | 1964 | OP | 6 | 1964 | 6 | 1964 | OP | 6 | 1964 | 6 | 1964 | N | NG | ST | N/A | IPP Non-CHP | 1 | 1 | 1 | 1 | Simple
14165 | PA | 3138 | New Castle Plant | 2017 | 12 | 5 | 5 | 5 | Natural Gas Steam Turbine | 130 | 15709 | 14640 | [6 empty] | 182846 | 182846 |  |  | 0 | 182846 |  |  |  |  | 96.948 | 0 | 6622 | 0 | 530 | 0 | 144 | 2 | (ON) Once through No Cool Pond |  | ON | Open | Fresh | Surface | Beaver River | Beaver River | OP | 6 | 1964 | 6 | 1964 | OP | 6 | 1964 | 6 | 1964 | OP | 6 | 1964 | 6 | 1964 | N | NG | ST | N/A | IPP Non-CHP | 1 | 1 | 1 | 1 | Simple
15537 | PA | 3140 | Brunner Island | 2017 | 1 | 1 | 1 | 1 | Natural Gas Steam Turbine | 306 | 16857 | 9526 | [6 empty] | 135288 | 135288 |  |  | 123323 |  | 11965 |  |  |  | 2697 | 24.8 | 283120 | 2603 | 19935 | 183 | 655 | 9 | (ON) Once through No Cool Pond | HT | ON | Open | Fresh | Surface | Susquehanna River | Susquehanna River | OP | 5 | 1961 | 5 | 1961 | OP | 6 | 1961 | 6 | 1961 | OP | 5 | 1961 | 5 | 1961 | N | NG | ST | N/A | IPP Non-CHP | 1 | 1 | 1 | 1 | Simple
15537 | PA | 3140 | Brunner Island | 2017 | 2 | 1 | 1 | 1 | Natural Gas Steam Turbine | 306 | 0 | -5076 | [6 empty] | 551 | 551 |  |  | 0 |  | 551 |  |  |  | 2849.7 | 37.1 |  |  | 5171869 | 67332 | 672 | 9 | (ON) Once through No Cool Pond | HT | ON | Open | Fresh | Surface | Susquehanna River | Susquehanna River | OP | 5 | 1961 | 5 | 1961 | OP | 6 | 1961 | 6 | 1961 | OP | 5 | 1961 | 5 | 1961 | N | NG | ST | N/A | IPP Non-CHP | 1 | 1 | 1 | 1 | Simple
15537 | PA | 3140 | Brunner Island | 2017 | 3 | 1 | 1 | 1 | Natural Gas Steam Turbine | 306 | 462 | -5587 | [6 empty] | 81768 | 81768 |  |  | 80440 |  | 1328 |  |  |  | 3094.7 | 42.2 |  |  | 37847 | 516 | 685 | 9 | (ON) Once through No Cool Pond | HT | ON | Open | Fresh | Surface | Susquehanna River | Susquehanna River | OP | 5 | 1961 | 5 | 1961 | OP | 6 | 1961 | 6 | 1961 | OP | 5 | 1961 | 5 | 1961 | N | NG | ST | N/A | IPP Non-CHP | 1 | 1 | 1 | 1 | Simple
15537 | PA | 3140 | Brunner Island | 2017 | 4 | 1 | 1 | 1 | Natural Gas Steam Turbine | 306 | 60265 | 52565 | [6 empty] | 673795 | 673795 |  |  | 0 | 671992 | 1804 |  |  |  | 4756.5 | 45.8 | 90488 | 871 | 7059 | 68 | 720 | 9 | (ON) Once through No Cool Pond | HT | ON | Open | Fresh | Surface | Susquehanna River | Susquehanna River | OP | 5 | 1961 | 5 | 1961 | OP | 6 | 1961 | 6 | 1961 | OP | 5 | 1961 | 5 | 1961 | N | NG | ST | N/A | IPP Non-CHP | 1 | 1 | 1 | 1 | Simple
15537 | PA | 3140 | Brunner Island | 2017 | 5 | 1 | 1 | 1 | Natural Gas Steam Turbine | 306 | 2504 | 2226 | [6 empty] | 24678 | 24678 |  |  | 22655 | 1077 | 945 |  |  |  | 1043.4 | 0.02 | 468733 | 9 | 42281 | 1 | 430 | 9 | (ON) Once through No Cool Pond | HT | ON | Open | Fresh | Surface | Susquehanna River | Susquehanna River | OP | 5 | 1961 | 5 | 1961 | OP | 6 | 1961 | 6 | 1961 | OP | 5 | 1961 | 5 | 1961 | N | NG | ST | N/A | IPP Non-CHP | 1 | 1 | 1 | 1 | Simple
15537 | PA | 3140 | Brunner Island | 2017 | 6 | 1 | 1 | 1 | Natural Gas Steam Turbine | 306 | 21417 | 19425 | [6 empty] | 212980 | 212980 |  |  | 41447 | 170762 | 771 |  |  |  | 3096.1 | 48 | 159387 | 2471 | 14537 | 225 | 463 | 9 | (ON) Once through No Cool Pond | HT | ON | Open | Fresh | Surface | Susquehanna River | Susquehanna River | OP | 5 | 1961 | 5 | 1961 | OP | 6 | 1961 | 6 | 1961 | OP | 5 | 1961 | 5 | 1961 | N | NG | ST | N/A | IPP Non-CHP | 1 | 1 | 1 | 1 | Simple
15537 | PA | 3140 | Brunner Island | 2017 | 7 | 1 | 1 | 1 | Natural Gas Steam Turbine | 306 | 77779 | 71267 | [6 empty] | 776467 | 776467 |  |  | 0 | 775505 | 963 |  |  |  | 3981 | 60.3 | 55860 | 846 | 5127 | 78 | 649 | 9 | (ON) Once through No Cool Pond | HT | ON | Open | Fresh | Surface | Susquehanna River | Susquehanna River | OP | 5 | 1961 | 5 | 1961 | OP | 6 | 1961 | 6 | 1961 | OP | 5 | 1961 | 5 | 1961 | N | NG | ST | N/A | IPP Non-CHP | 1 | 1 | 1 | 1 | Simple
15537 | PA | 3140 | Brunner Island | 2017 | 8 | 1 | 1 | 1 | Natural Gas Steam Turbine | 306 | 55311 | 46208 | [6 empty] | 527604 | 527604 |  |  | 69713 | 456865 | 1027 |  |  |  | 3136.5 | 41.7 | 67878 | 902 | 5945 | 79 | 468 | 9 | (ON) Once through No Cool Pond | HT | ON | Open | Fresh | Surface | Susquehanna River | Susquehanna River | OP | 5 | 1961 | 5 | 1961 | OP | 6 | 1961 | 6 | 1961 | OP | 5 | 1961 | 5 | 1961 | N | NG | ST | N/A | IPP Non-CHP | 1 | 1 | 1 | 1 | Simple
15537 | PA | 3140 | Brunner Island | 2017 | 9 | 1 | 1 | 1 | Natural Gas Steam Turbine | 306 | 110410 | 95530 | [6 empty] | 1091384 | 1091384 |  |  | 0 | 1090485 | 899 |  |  |  | 3160.6 | 20.8 | 33085 | 218 | 2896 | 19 | 665 | 9 | (ON) Once through No Cool Pond | HT | ON | Open | Fresh | Surface | Susquehanna River | Susquehanna River | OP | 5 | 1961 | 5 | 1961 | OP | 6 | 1961 | 6 | 1961 | OP | 5 | 1961 | 5 | 1961 | N | NG | ST | N/A | IPP Non-CHP | 1 | 1 | 1 | 1 | Simple
15537 | PA | 3140 | Brunner Island | 2017 | 10 | 1 | 1 | 1 | Natural Gas Steam Turbine | 306 | 114739 | 100532 | [6 empty] | 1121223 | 1121223 |  |  | 110664 | 1009573 | 986 |  |  |  | 3610.7 | 57.4 | 35916 | 571 | 3220 | 51 | 602 | 9 | (ON) Once through No Cool Pond | HT | ON | Open | Fresh | Surface | Susquehanna River | Susquehanna River | OP | 5 | 1961 | 5 | 1961 | OP | 6 | 1961 | 6 | 1961 | OP | 5 | 1961 | 5 | 1961 | N | NG | ST | N/A | IPP Non-CHP | 1 | 1 | 1 | 1 | Simple
15537 | PA | 3140 | Brunner Island | 2017 | 11 | 1 | 1 | 1 | Natural Gas Steam Turbine | 306 | 31621 | 25034 | [6 empty] | 299512 | 299512 |  |  | 179855 | 118560 | 1096 |  |  |  | 1823.4 | 22.3 | 72837 | 891 | 6088 | 74 | 472 | 9 | (ON) Once through No Cool Pond | HT | ON | Open | Fresh | Surface | Susquehanna River | Susquehanna River | OP | 5 | 1961 | 5 | 1961 | OP | 6 | 1961 | 6 | 1961 | OP | 5 | 1961 | 5 | 1961 | N | NG | ST | N/A | IPP Non-CHP | 1 | 1 | 1 | 1 | Simple
15537 | PA | 3140 | Brunner Island | 2017 | 12 | 1 | 1 | 1 | Natural Gas Steam Turbine | 306 | 136358 | 112124 | [6 empty] | 1304393 | 1304393 |  |  | 1270783 | 32357 | 1253 |  |  |  | 3283.3 | 16.4 | 29283 | 146 | 2517 | 13 | 744 | 9 | (ON) Once through No Cool Pond | HT | ON | Open | Fresh | Surface | Susquehanna River | Susquehanna River | OP | 5 | 1961 | 5 | 1961 | OP | 6 | 1961 | 6 | 1961 | OP | 5 | 1961 | 5 | 1961 | N | NG | ST | N/A | IPP Non-CHP | 1 | 1 | 1 | 1 | Simple
15537 | PA | 3140 | Brunner Island | 2017 | 1 | 2 | 2 | 2 | Natural Gas Steam Turbine | 363 | 54395 | 46120 | [6 empty] | 524576 | 524576 |  |  | 518926 | 5413 | 238 |  |  |  | 2819.1 | 25.9 | 61125 | 562 | 5374 | 49 | 659 | 9 | (ON) Once through No Cool Pond | HT | ON | Open | Fresh | Surface | Susquehanna River | Susquehanna River | OP | 9 | 1965 | 9 | 1965 | OP | 10 | 1965 | 10 | 1965 | OP | 9 | 1965 | 9 | 1965 | N | NG | ST | N/A | IPP Non-CHP | 1 | 1 | 1 | 1 | Simple
15537 | PA | 3140 | Brunner Island | 2017 | 2 | 2 | 2 | 2 | Natural Gas Steam Turbine | 363 | 22404 | 16673 | [6 empty] | 212091 | 212091 |  |  | 205930 | 6160 | 0 |  |  |  | 2719.6 | 35.4 | 163114 | 2123 | 12823 | 167 | 634 | 9 | (ON) Once through No Cool Pond | HT | ON | Open | Fresh | Surface | Susquehanna River | Susquehanna River | OP | 9 | 1965 | 9 | 1965 | OP | 10 | 1965 | 10 | 1965 | OP | 9 | 1965 | 9 | 1965 | N | NG | ST | N/A | IPP Non-CHP | 1 | 1 | 1 | 1 | Simple
15537 | PA | 3140 | Brunner Island | 2017 | 3 | 2 | 2 | 2 | Natural Gas Steam Turbine | 363 | 85989 | 78254 | [6 empty] | 827483 | 827483 |  |  | 442943 | 382499 | 2042 |  |  |  | 4116.6 | 56.1 | 52606 | 717 | 4975 | 68 | 741 | 9 | (ON) Once through No Cool Pond | HT | ON | Open | Fresh | Surface | Susquehanna River | Susquehanna River | OP | 9 | 1965 | 9 | 1965 | OP | 10 | 1965 | 10 | 1965 | OP | 9 | 1965 | 9 | 1965 | N | NG | ST | N/A | IPP Non-CHP | 1 | 1 | 1 | 1 | Simple
15537 | PA | 3140 | Brunner Island | 2017 | 4 | 2 | 2 | 2 | Natural Gas Steam Turbine | 363 | 43271 | 40175 | [6 empty] | 454586 | 454586 |  |  | 160638 | 293948 | 0 |  |  |  | 5935.4 | 44.9 | 147739 | 1118 | 13057 | 99 | 465 | 9 | (ON) Once through No Cool Pond | HT | ON | Open | Fresh | Surface | Susquehanna River | Susquehanna River | OP | 9 | 1965 | 9 | 1965 | OP | 10 | 1965 | 10 | 1965 | OP | 9 | 1965 | 9 | 1965 | N | NG | ST | N/A | IPP Non-CHP | 1 | 1 | 1 | 1 | Simple
15537 | PA | 3140 | Brunner Island | 2017 | 5 | 2 | 2 | 2 | Natural Gas Steam Turbine | 363 | 38349 | 36137 | [6 empty] | 345711 | 345711 |  |  | 7653 | 337982 | 75 |  |  |  | 1509.7 | 0.3 | 41777 | 8 | 4367 | 1 | 454 | 9 | (ON) Once through No Cool Pond | HT | ON | Open | Fresh | Surface | Susquehanna River | Susquehanna River | OP | 9 | 1965 | 9 | 1965 | OP | 10 | 1965 | 10 | 1965 | OP | 9 | 1965 | 9 | 1965 | N | NG | ST | N/A | IPP Non-CHP | 1 | 1 | 1 | 1 | Simple
15537 | PA | 3140 | Brunner Island | 2017 | 6 | 2 | 2 | 2 | Natural Gas Steam Turbine | 363 | 85829 | 81486 | [6 empty] | 852289 | 852289 |  |  | 133578 | 718577 | 133 |  |  |  | 4089.5 | 63.4 | 50187 | 778 | 4798 | 74 | 720 | 9 | (ON) Once through No Cool Pond | HT | ON | Open | Fresh | Surface | Susquehanna River | Susquehanna River | OP | 9 | 1965 | 9 | 1965 | OP | 10 | 1965 | 10 | 1965 | OP | 9 | 1965 | 9 | 1965 | N | NG | ST | N/A | IPP Non-CHP | 1 | 1 | 1 | 1 | Simple
15537 | PA | 3140 | Brunner Island | 2017 | 7 | 2 | 2 | 2 | Natural Gas Steam Turbine | 363 | 96445 | 91434 | [6 empty] | 961754 | 961754 |  |  | 0 | 961615 | 139 |  |  |  | 4857.7 | 73.6 | 53128 | 805 | 5051 | 77 | 744 | 9 | (ON) Once through No Cool Pond | HT | ON | Open | Fresh | Surface | Susquehanna River | Susquehanna River | OP | 9 | 1965 | 9 | 1965 | OP | 10 | 1965 | 10 | 1965 | OP | 9 | 1965 | 9 | 1965 | N | NG | ST | N/A | IPP Non-CHP | 1 | 1 | 1 | 1 | Simple
15537 | PA | 3140 | Brunner Island | 2017 | 8 | 2 | 2 | 2 | Natural Gas Steam Turbine | 363 | 94856 | 87672 | [6 empty] | 903676 | 903676 |  |  | 48035 | 855177 | 464 |  |  |  | 3766.9 | 50.1 | 42966 | 571 | 4168 | 55 | 590 | 9 | (ON) Once through No Cool Pond | HT | ON | Open | Fresh | Surface | Susquehanna River | Susquehanna River | OP | 9 | 1965 | 9 | 1965 | OP | 10 | 1965 | 10 | 1965 | OP | 9 | 1965 | 9 | 1965 | N | NG | ST | N/A | IPP Non-CHP | 1 | 1 | 1 | 1 | Simple
15537 | PA | 3140 | Brunner Island | 2017 | 9 | 2 | 2 | 2 | Natural Gas Steam Turbine | 363 | 223187 | 202713 | [6 empty] | 2204493 | 2204493 |  |  | 0 | 2204348 | 145 |  |  |  | 3358.9 | 22.1 | 16570 | 109 | 1524 | 10 | 720 | 9 | (ON) Once through No Cool Pond | HT | ON | Open | Fresh | Surface | Susquehanna River | Susquehanna River | OP | 9 | 1965 | 9 | 1965 | OP | 10 | 1965 | 10 | 1965 | OP | 9 | 1965 | 9 | 1965 | N | NG | ST | N/A | IPP Non-CHP | 1 | 1 | 1 | 1 | Simple
15537 | PA | 3140 | Brunner Island | 2017 | 10 | 2 | 2 | 2 | Natural Gas Steam Turbine | 363 | 190604 | 177396 | [6 empty] | 1864393 | 1864393 |  |  | 70628 | 1793765 | 0 |  |  |  | 4845.5 | 77 | 27315 | 434 | 2599 | 41 | 744 | 9 | (ON) Once through No Cool Pond | HT | ON | Open | Fresh | Surface | Susquehanna River | Susquehanna River | OP | 9 | 1965 | 9 | 1965 | OP | 10 | 1965 | 10 | 1965 | OP | 9 | 1965 | 9 | 1965 | N | NG | ST | N/A | IPP Non-CHP | 1 | 1 | 1 | 1 | Simple
15537 | PA | 3140 | Brunner Island | 2017 | 11 | 2 | 2 | 2 | Natural Gas Steam Turbine | 363 | 55702 | 49334 | [6 empty] | 526162 | 526162 |  |  | 349277 | 176885 | 0 |  |  |  | 3275.2 | 40.1 | 66388 | 813 | 6225 | 76 | 654 | 9 | (ON) Once through No Cool Pond | HT | ON | Open | Fresh | Surface | Susquehanna River | Susquehanna River | OP | 9 | 1965 | 9 | 1965 | OP | 10 | 1965 | 10 | 1965 | OP | 9 | 1965 | 9 | 1965 | N | NG | ST | N/A | IPP Non-CHP | 1 | 1 | 1 | 1 | Simple
15537 | PA | 3140 | Brunner Island | 2017 | 12 | 2 | 2 | 2 | Natural Gas Steam Turbine | 363 | 49963 | 40086 | [6 empty] | 512679 | 512679 |  |  | 349251 | 163428 | 0 |  |  |  | 3101.2 | 15.5 | 77364 | 387 | 6049 | 30 | 674 | 9 | (ON) Once through No Cool Pond | HT | ON | Open | Fresh | Surface | Susquehanna River | Susquehanna River | OP | 9 | 1965 | 9 | 1965 | OP | 10 | 1965 | 10 | 1965 | OP | 9 | 1965 | 9 | 1965 | N | NG | ST | N/A | IPP Non-CHP | 1 | 1 | 1 | 1 | Simple
15537 | PA | 3140 | Brunner Island | 2017 | 1 | 3 | 3 | 3 | Natural Gas Steam Turbine | 742 | 0 | -3798 | [6 empty] | 0 | 0 |  |  | 0 | 0 | 0 |  |  |  | 3834 | 35.2 |  |  |  |  | 612 | 15 | (ON) Once through No Cool Pond | HT | ON | Open | Fresh | Surface | Susquehanna River | Susquehanna River | OP | 6 | 1969 | 6 | 1969 | OP | 6 | 1969 | 6 | 1969 | OP | 9 | 1969 | 9 | 1969 | N | NG | ST | N/A | IPP Non-CHP | 1 | 1 | 1 | 1 | Simple
15537 | PA | 3140 | Brunner Island | 2017 | 2 | 3 | 3 | 3 | Natural Gas Steam Turbine | 742 | 0 | -3436 | [6 empty] | 0 | 0 |  |  | 0 | 0 | 0 |  |  |  | 552.4 | 7.2 |  |  |  |  | 52 | 15 | (ON) Once through No Cool Pond | HT | ON | Open | Fresh | Surface | Susquehanna River | Susquehanna River | OP | 6 | 1969 | 6 | 1969 | OP | 6 | 1969 | 6 | 1969 | OP | 9 | 1969 | 9 | 1969 | N | NG | ST | N/A | IPP Non-CHP | 1 | 1 | 1 | 1 | Simple
15537 | PA | 3140 | Brunner Island | 2017 | 3 | 3 | 3 | 3 | Natural Gas Steam Turbine | 742 | 72170 | 65526 | [6 empty] | 678849 | 678849 |  |  | 583224 | 95625 | 0 |  |  |  | 3402.7 | 46.4 | 51929 | 708 | 5012 | 68 | 484 | 15 | (ON) Once through No Cool Pond | HT | ON | Open | Fresh | Surface | Susquehanna River | Susquehanna River | OP | 6 | 1969 | 6 | 1969 | OP | 6 | 1969 | 6 | 1969 | OP | 9 | 1969 | 9 | 1969 | N | NG | ST | N/A | IPP Non-CHP | 1 | 1 | 1 | 1 | Simple
15537 | PA | 3140 | Brunner Island | 2017 | 4 | 3 | 3 | 3 | Natural Gas Steam Turbine | 742 | 164374 | 157116 | [6 empty] | 1702188 | 1702188 |  |  | 783280 | 913607 | 5301 |  |  |  | 6523.1 | 62.7 | 41518 | 399 | 3832 | 37 | 532 | 15 | (ON) Once through No Cool Pond | HT | ON | Open | Fresh | Surface | Susquehanna River | Susquehanna River | OP | 6 | 1969 | 6 | 1969 | OP | 6 | 1969 | 6 | 1969 | OP | 9 | 1969 | 9 | 1969 | N | NG | ST | N/A | IPP Non-CHP | 1 | 1 | 1 | 1 | Simple
15537 | PA | 3140 | Brunner Island | 2017 | 5 | 3 | 3 | 3 | Natural Gas Steam Turbine | 742 | 66092 | 63741 | [6 empty] | 596641 | 596641 |  |  | 14689 | 581070 | 882 |  |  |  | 4301.4 | 0.8 | 67482 | 13 | 7209 | 1 | 543 | 15 | (ON) Once through No Cool Pond | HT | ON | Open | Fresh | Surface | Susquehanna River | Susquehanna River | OP | 6 | 1969 | 6 | 1969 | OP | 6 | 1969 | 6 | 1969 | OP | 9 | 1969 | 9 | 1969 | N | NG | ST | N/A | IPP Non-CHP | 1 | 1 | 1 | 1 | Simple
15537 | PA | 3140 | Brunner Island | 2017 | 6 | 3 | 3 | 3 | Natural Gas Steam Turbine | 742 | 266345 | 256367 | [6 empty] | 2672182 | 2672182 |  |  | 145734 | 2513201 | 13247 |  |  |  | 7548.2 | 117 | 29443 | 456 | 2825 | 44 | 538 | 15 | (ON) Once through No Cool Pond | HT | ON | Open | Fresh | Surface | Susquehanna River | Susquehanna River | OP | 6 | 1969 | 6 | 1969 | OP | 6 | 1969 | 6 | 1969 | OP | 9 | 1969 | 9 | 1969 | N | NG | ST | N/A | IPP Non-CHP | 1 | 1 | 1 | 1 | Simple
15537 | PA | 3140 | Brunner Island | 2017 | 7 | 3 | 3 | 3 | Natural Gas Steam Turbine | 742 | 392455 | 379000 | [6 empty] | 3915006 | 3915006 |  |  | 14295 | 3898013 | 2697 |  |  |  | 11032.4 | 167.1 | 29109 | 441 | 2818 | 43 | 744 | 15 | (ON) Once through No Cool Pond | HT | ON | Open | Fresh | Surface | Susquehanna River | Susquehanna River | OP | 6 | 1969 | 6 | 1969 | OP | 6 | 1969 | 6 | 1969 | OP | 9 | 1969 | 9 | 1969 | N | NG | ST | N/A | IPP Non-CHP | 1 | 1 | 1 | 1 | Simple
15537 | PA | 3140 | Brunner Island | 2017 | 8 | 3 | 3 | 3 | Natural Gas Steam Turbine | 742 | 424631 | 393842 | [6 empty] | 4044323 | 4044323 |  |  | 174089 | 3869341 | 893 |  |  |  | 11247.8 | 149.7 | 28559 | 380 | 2781 | 37 | 744 | 15 | (ON) Once through No Cool Pond | HT | ON | Open | Fresh | Surface | Susquehanna River | Susquehanna River | OP | 6 | 1969 | 6 | 1969 | OP | 6 | 1969 | 6 | 1969 | OP | 9 | 1969 | 9 | 1969 | N | NG | ST | N/A | IPP Non-CHP | 1 | 1 | 1 | 1 | Simple
15537 | PA | 3140 | Brunner Island | 2017 | 9 | 3 | 3 | 3 | Natural Gas Steam Turbine | 742 | 28211 | 23032 | [6 empty] | 278631 | 278631 |  |  | 0 | 278631 | 0 |  |  |  | 5315.3 | 34.9 | 230779 | 1515 | 19076 | 125 | 716 | 15 | (ON) Once through No Cool Pond | HT | ON | Open | Fresh | Surface | Susquehanna River | Susquehanna River | OP | 6 | 1969 | 6 | 1969 | OP | 6 | 1969 | 6 | 1969 | OP | 9 | 1969 | 9 | 1969 | N | NG | ST | N/A | IPP Non-CHP | 1 | 1 | 1 | 1 | Simple
15537 | PA | 3140 | Brunner Island | 2017 | 10 | 3 | 3 | 3 | Natural Gas Steam Turbine | 742 | 459597 | 429788 | [6 empty] | 4498740 | 4498740 |  |  | 67096 | 4431644 | 0 |  |  |  | 10240.6 | 162.8 | 23827 | 379 | 2276 | 36 | 744 | 15 | (ON) Once through No Cool Pond | HT | ON | Open | Fresh | Surface | Susquehanna River | Susquehanna River | OP | 6 | 1969 | 6 | 1969 | OP | 6 | 1969 | 6 | 1969 | OP | 9 | 1969 | 9 | 1969 | N | NG | ST | N/A | IPP Non-CHP | 1 | 1 | 1 | 1 | Simple
15537 | PA | 3140 | Brunner Island | 2017 | 11 | 3 | 3 | 3 | Natural Gas Steam Turbine | 742 | 300838 | 276876 | [6 empty] | 2839761 | 2839761 |  |  | 1650811 | 1187181 | 1769 |  |  |  | 6889.9 | 84.3 | 24884 | 304 | 2426 | 30 | 720 | 15 | (ON) Once through No Cool Pond | HT | ON | Open | Fresh | Surface | Susquehanna River | Susquehanna River | OP | 6 | 1969 | 6 | 1969 | OP | 6 | 1969 | 6 | 1969 | OP | 9 | 1969 | 9 | 1969 | N | NG | ST | N/A | IPP Non-CHP | 1 | 1 | 1 | 1 | Simple
15537 | PA | 3140 | Brunner Island | 2017 | 12 | 3 | 3 | 3 | Natural Gas Steam Turbine | 742 | 159983 | 140022 | [6 empty] | 1700092 | 1700092 |  |  | 926024 | 774068 | 0 |  |  |  | 8108.8 | 40.4 | 57911 | 289 | 4770 | 24 | 744 | 15 | (ON) Once through No Cool Pond | HT | ON | Open | Fresh | Surface | Susquehanna River | Susquehanna River | OP | 6 | 1969 | 6 | 1969 | OP | 6 | 1969 | 6 | 1969 | OP | 9 | 1969 | 9 | 1969 | N | NG | ST | N/A | IPP Non-CHP | 1 | 1 | 1 | 1 | Simple
15276 | PA | 3148 | TalenEnergy Martins Creek | 2017 | 1 | 3 | 3 | 3 | Natural Gas Steam Turbine | 850 | 42968 | 38626 | [6 empty] | 446175 | 446175 |  |  |  | 445810 | 365 |  |  |  | 34.1 | 20.43 | 883 | 529 | 76 | 46 | 95 | 11 | (RN) Recirculate: Natural Draft |  | RN | Closed | Fresh | Surface | Delaware River | Delaware River | OP | 10 | 1975 | 10 | 1975 | OP | 10 | 1975 | 10 | 1975 | OP | 10 | 1975 | 10 | 1975 | N | NG | ST | N/A | IPP Non-CHP | 1 | 1 | 1 | 1 | Simple
15276 | PA | 3148 | TalenEnergy Martins Creek | 2017 | 2 | 3 | 3 | 3 | Natural Gas Steam Turbine | 850 | 11368 | 8897 | [6 empty] | 85025 | 85025 |  |  |  | 85025 | 0 |  |  |  | 12.3 | 5.87 | 1382 | 660 | 145 | 69 | 26 | 11 | (RN) Recirculate: Natural Draft |  | RN | Closed | Fresh | Surface | Delaware River | Delaware River | OP | 10 | 1975 | 10 | 1975 | OP | 10 | 1975 | 10 | 1975 | OP | 10 | 1975 | 10 | 1975 | N | NG | ST | N/A | IPP Non-CHP | 1 | 1 | 1 | 1 | Simple
15276 | PA | 3148 | TalenEnergy Martins Creek | 2017 | 3 | 3 | 3 | 3 | Natural Gas Steam Turbine | 850 | 23896 | 20492 | [6 empty] | 247118 | 247118 |  |  |  | 246857 | 261 |  |  |  | 15.09 | 0.7 | 736 | 34 | 61 | 3 | 67 | 11 | (RN) Recirculate: Natural Draft |  | RN | Closed | Fresh | Surface | Delaware River | Delaware River | OP | 10 | 1975 | 10 | 1975 | OP | 10 | 1975 | 10 | 1975 | OP | 10 | 1975 | 10 | 1975 | N | NG | ST | N/A | IPP Non-CHP | 1 | 1 | 1 | 1 | Simple
15276 | PA | 3148 | TalenEnergy Martins Creek | 2017 | 4 | 3 | 3 | 3 | Natural Gas Steam Turbine | 850 | 0 | -149 | [6 empty] | 0 | 0 |  |  |  | 0 | 0 |  |  |  | 0 | 0 |  |  |  |  | 0 | 11 | (RN) Recirculate: Natural Draft |  | RN | Closed | Fresh | Surface | Delaware River | Delaware River | OP | 10 | 1975 | 10 | 1975 | OP | 10 | 1975 | 10 | 1975 | OP | 10 | 1975 | 10 | 1975 | N | NG | ST | N/A | IPP Non-CHP | 1 | 1 | 1 | 1 | Simple
15276 | PA | 3148 | TalenEnergy Martins Creek | 2017 | 5 | 3 | 3 | 3 | Natural Gas Steam Turbine | 850 | 22808 | 20352 | [6 empty] | 242893 | 242893 |  |  |  | 240590 | 2303 |  |  |  | 32.68 | 5.31 | 1606 | 261 | 135 | 22 | 67 | 11 | (RN) Recirculate: Natural Draft |  | RN | Closed | Fresh | Surface | Delaware River | Delaware River | OP | 10 | 1975 | 10 | 1975 | OP | 10 | 1975 | 10 | 1975 | OP | 10 | 1975 | 10 | 1975 | N | NG | ST | N/A | IPP Non-CHP | 1 | 1 | 1 | 1 | Simple
15276 | PA | 3148 | TalenEnergy Martins Creek | 2017 | 6 | 3 | 3 | 3 | Natural Gas Steam Turbine | 850 | 62253 | 57566 | [6 empty] | 676759 | 676759 |  |  |  | 676208 | 551 |  |  |  | 41.38 | 23.38 | 719 | 406 | 61 | 35 | 144 | 11 | (RN) Recirculate: Natural Draft |  | RN | Closed | Fresh | Surface | Delaware River | Delaware River | OP | 10 | 1975 | 10 | 1975 | OP | 10 | 1975 | 10 | 1975 | OP | 10 | 1975 | 10 | 1975 | N | NG | ST | N/A | IPP Non-CHP | 1 | 1 | 1 | 1 | Simple
15276 | PA | 3148 | TalenEnergy Martins Creek | 2017 | 7 | 3 | 3 | 3 | Natural Gas Steam Turbine | 850 | 139461 | 130058 | [6 empty] | 1503323 | 1503323 |  |  |  | 1458048 | 45275 |  |  |  | 240.33 | 142.35 | 1848 | 1095 | 160 | 95 | 342 | 11 | (RN) Recirculate: Natural Draft |  | RN | Closed | Fresh | Surface | Delaware River | Delaware River | OP | 10 | 1975 | 10 | 1975 | OP | 10 | 1975 | 10 | 1975 | OP | 10 | 1975 | 10 | 1975 | N | NG | ST | N/A | IPP Non-CHP | 1 | 1 | 1 | 1 | Simple
15276 | PA | 3148 | TalenEnergy Martins Creek | 2017 | 8 | 3 | 3 | 3 | Natural Gas Steam Turbine | 850 | 90276 | 83914 | [6 empty] | 975488 | 975488 |  |  |  | 974554 | 934 |  |  |  | 161.24 | 81.81 | 1921 | 975 | 165 | 84 | 244 | 11 | (RN) Recirculate: Natural Draft |  | RN | Closed | Fresh | Surface | Delaware River | Delaware River | OP | 10 | 1975 | 10 | 1975 | OP | 10 | 1975 | 10 | 1975 | OP | 10 | 1975 | 10 | 1975 | N | NG | ST | N/A | IPP Non-CHP | 1 | 1 | 1 | 1 | Simple
15276 | PA | 3148 | TalenEnergy Martins Creek | 2017 | 9 | 3 | 3 | 3 | Natural Gas Steam Turbine | 850 | 0 | -103 | [6 empty] | 0 | 0 |  |  |  | 0 | 0 |  |  |  | 0 | 0 |  |  |  |  | 0 | 11 | (RN) Recirculate: Natural Draft |  | RN | Closed | Fresh | Surface | Delaware River | Delaware River | OP | 10 | 1975 | 10 | 1975 | OP | 10 | 1975 | 10 | 1975 | OP | 10 | 1975 | 10 | 1975 | N | NG | ST | N/A | IPP Non-CHP | 1 | 1 | 1 | 1 | Simple
15276 | PA | 3148 | TalenEnergy Martins Creek | 2017 | 10 | 3 | 3 | 3 | Natural Gas Steam Turbine | 850 | 0 | -471 | [6 empty] | 0 | 0 |  |  |  | 0 | 0 |  |  |  | 0 | 0 |  |  |  |  | 0 | 11 | (RN) Recirculate: Natural Draft |  | RN | Closed | Fresh | Surface | Delaware River | Delaware River | OP | 10 | 1975 | 10 | 1975 | OP | 10 | 1975 | 10 | 1975 | OP | 10 | 1975 | 10 | 1975 | N | NG | ST | N/A | IPP Non-CHP | 1 | 1 | 1 | 1 | Simple
15276 | PA | 3148 | TalenEnergy Martins Creek | 2017 | 11 | 3 | 3 | 3 | Natural Gas Steam Turbine | 850 | 30145 | 26993 | [6 empty] | 403668 | 403668 |  |  |  | 403256 | 412 |  |  |  | 17.05 | 0.2 | 632 | 7 | 42 | 0 | 88 | 11 | (RN) Recirculate: Natural Draft |  | RN | Closed | Fresh | Surface | Delaware River | Delaware River | OP | 10 | 1975 | 10 | 1975 | OP | 10 | 1975 | 10 | 1975 | OP | 10 | 1975 | 10 | 1975 | N | NG | ST | N/A | IPP Non-CHP | 1 | 1 | 1 | 1 | Simple
15276 | PA | 3148 | TalenEnergy Martins Creek | 2017 | 12 | 3 | 3 | 3 | Natural Gas Steam Turbine | 850 | 31554 | 26931 | [6 empty] | 335304 | 335304 |  |  |  | 267392 | 67912 |  |  |  | 19.24 | 6.26 | 714 | 232 | 57 | 19 | 114 | 11 | (RN) Recirculate: Natural Draft |  | RN | Closed | Fresh | Surface | Delaware River | Delaware River | OP | 10 | 1975 | 10 | 1975 | OP | 10 | 1975 | 10 | 1975 | OP | 10 | 1975 | 10 | 1975 | N | NG | ST | N/A | IPP Non-CHP | 1 | 1 | 1 | 1 | Simple
15276 | PA | 3148 | TalenEnergy Martins Creek | 2017 | 1 | 4 | 4 | 4 | Natural Gas Steam Turbine | 850 | 48266 | 43795 | [6 empty] | 504061 | 504061 |  |  |  | 502721 | 1340 |  |  |  | 46.61 | 27.33 | 1064 | 624 | 92 | 54 | 127 | 11 | (RN) Recirculate: Natural Draft |  | RN | Closed | Fresh | Surface | Delaware River | Delaware River | OP | 3 | 1977 | 3 | 1977 | OP | 3 | 1977 | 3 | 1977 | OP | 3 | 1977 | 3 | 1977 | N | NG | ST | N/A | IPP Non-CHP | 1 | 1 | 1 | 1 | Simple
15276 | PA | 3148 | TalenEnergy Martins Creek | 2017 | 2 | 4 | 4 | 4 | Natural Gas Steam Turbine | 850 | 0 | -1463 | [6 empty] | 43976 | 43976 |  |  |  | 0 | 43976 |  |  |  | 0 | 0 |  |  | 0 | 0 | 0 | 11 | (RN) Recirculate: Natural Draft |  | RN | Closed | Fresh | Surface | Delaware River | Delaware River | OP | 3 | 1977 | 3 | 1977 | OP | 3 | 1977 | 3 | 1977 | OP | 3 | 1977 | 3 | 1977 | N | NG | ST | N/A | IPP Non-CHP | 1 | 1 | 1 | 1 | Simple
15276 | PA | 3148 | TalenEnergy Martins Creek | 2017 | 3 | 4 | 4 | 4 | Natural Gas Steam Turbine | 850 | 0 | -1914 | [6 empty] | 0 | 0 |  |  |  | 0 | 0 |  |  |  | 0 | 0 |  |  |  |  | 0 | 11 | (RN) Recirculate: Natural Draft |  | RN | Closed | Fresh | Surface | Delaware River | Delaware River | OP | 3 | 1977 | 3 | 1977 | OP | 3 | 1977 | 3 | 1977 | OP | 3 | 1977 | 3 | 1977 | N | NG | ST | N/A | IPP Non-CHP | 1 | 1 | 1 | 1 | Simple
15276 | PA | 3148 | TalenEnergy Martins Creek | 2017 | 4 | 4 | 4 | 4 | Natural Gas Steam Turbine | 850 | 0 | -1754 | [6 empty] | 0 | 0 |  |  |  | 0 | 0 |  |  |  | 0 | 0 |  |  |  |  | 0 | 11 | (RN) Recirculate: Natural Draft |  | RN | Closed | Fresh | Surface | Delaware River | Delaware River | OP | 3 | 1977 | 3 | 1977 | OP | 3 | 1977 | 3 | 1977 | OP | 3 | 1977 | 3 | 1977 | N | NG | ST | N/A | IPP Non-CHP | 1 | 1 | 1 | 1 | Simple
15276 | PA | 3148 | TalenEnergy Martins Creek | 2017 | 5 | 4 | 4 | 4 | Natural Gas Steam Turbine | 850 | 17000 | 14753 | [6 empty] | 183041 | 183041 |  |  |  | 181498 | 1543 |  |  |  | 25.07 | 4.066 | 1699 | 276 | 137 | 22 | 51 | 11 | (RN) Recirculate: Natural Draft |  | RN | Closed | Fresh | Surface | Delaware River | Delaware River | OP | 3 | 1977 | 3 | 1977 | OP | 3 | 1977 | 3 | 1977 | OP | 3 | 1977 | 3 | 1977 | N | NG | ST | N/A | IPP Non-CHP | 1 | 1 | 1 | 1 | Simple
15276 | PA | 3148 | TalenEnergy Martins Creek | 2017 | 6 | 4 | 4 | 4 | Natural Gas Steam Turbine | 850 | 77515 | 72113 | [6 empty] | 830166 | 830166 |  |  |  | 826477 | 3689 |  |  |  | 60.08 | 33.939 | 833 | 471 | 72 | 41 | 209 | 11 | (RN) Recirculate: Natural Draft |  | RN | Closed | Fresh | Surface | Delaware River | Delaware River | OP | 3 | 1977 | 3 | 1977 | OP | 3 | 1977 | 3 | 1977 | OP | 3 | 1977 | 3 | 1977 | N | NG | ST | N/A | IPP Non-CHP | 1 | 1 | 1 | 1 | Simple
15276 | PA | 3148 | TalenEnergy Martins Creek | 2017 | 7 | 4 | 4 | 4 | Natural Gas Steam Turbine | 850 | 82466 | 76484 | [6 empty] | 871226 | 871226 |  |  |  | 856314 | 14912 |  |  |  | 161.18 | 95.468 | 2107 | 1248 | 185 | 110 | 229 | 11 | (RN) Recirculate: Natural Draft |  | RN | Closed | Fresh | Surface | Delaware River | Delaware River | OP | 3 | 1977 | 3 | 1977 | OP | 3 | 1977 | 3 | 1977 | OP | 3 | 1977 | 3 | 1977 | N | NG | ST | N/A | IPP Non-CHP | 1 | 1 | 1 | 1 | Simple
15276 | PA | 3148 | TalenEnergy Martins Creek | 2017 | 8 | 4 | 4 | 4 | Natural Gas Steam Turbine | 850 | 17555 | 14552 | [6 empty] | 198140 | 198140 |  |  |  | 185630 | 12511 |  |  |  | 50.92 | 25.836 | 3499 | 1775 | 257 | 130 | 77 | 11 | (RN) Recirculate: Natural Draft |  | RN | Closed | Fresh | Surface | Delaware River | Delaware River | OP | 3 | 1977 | 3 | 1977 | OP | 3 | 1977 | 3 | 1977 | OP | 3 | 1977 | 3 | 1977 | N | NG | ST | N/A | IPP Non-CHP | 1 | 1 | 1 | 1 | Simple
15276 | PA | 3148 | TalenEnergy Martins Creek | 2017 | 9 | 4 | 4 | 4 | Natural Gas Steam Turbine | 850 | 224614 | 213413 | [6 empty] | 2365175 | 2365175 |  |  |  | 2355646 | 9529 |  |  |  | 268.98 | 173.883 | 1260 | 815 | 114 | 74 | 461 | 11 | (RN) Recirculate: Natural Draft |  | RN | Closed | Fresh | Surface | Delaware River | Delaware River | OP | 3 | 1977 | 3 | 1977 | OP | 3 | 1977 | 3 | 1977 | OP | 3 | 1977 | 3 | 1977 | N | NG | ST | N/A | IPP Non-CHP | 1 | 1 | 1 | 1 | Simple
15276 | PA | 3148 | TalenEnergy Martins Creek | 2017 | 10 | 4 | 4 | 4 | Natural Gas Steam Turbine | 850 | 317776 | 303335 | [6 empty] | 3259388 | 3259388 |  |  |  | 3251604 | 7784 |  |  |  | 262.4 | 203.284 | 865 | 670 | 81 | 62 | 671 | 11 | (RN) Recirculate: Natural Draft |  | RN | Closed | Fresh | Surface | Delaware River | Delaware River | OP | 3 | 1977 | 3 | 1977 | OP | 3 | 1977 | 3 | 1977 | OP | 3 | 1977 | 3 | 1977 | N | NG | ST | N/A | IPP Non-CHP | 1 | 1 | 1 | 1 | Simple
15276 | PA | 3148 | TalenEnergy Martins Creek | 2017 | 11 | 4 | 4 | 4 | Natural Gas Steam Turbine | 850 | 0 | -1027 | [6 empty] | 12 | 12 |  |  |  | 0 | 12 |  |  |  | 0.03 | 0.001 |  |  | 2586 | 86 | 0 | 11 | (RN) Recirculate: Natural Draft |  | RN | Closed | Fresh | Surface | Delaware River | Delaware River | OP | 3 | 1977 | 3 | 1977 | OP | 3 | 1977 | 3 | 1977 | OP | 3 | 1977 | 3 | 1977 | N | NG | ST | N/A | IPP Non-CHP | 1 | 1 | 1 | 1 | Simple
15276 | PA | 3148 | TalenEnergy Martins Creek | 2017 | 12 | 4 | 4 | 4 | Natural Gas Steam Turbine | 850 | 14474 | 11542 | [6 empty] | 192632 | 192632 |  |  |  | 120132 | 72500 |  |  |  | 10.43 | 3.397 | 904 | 294 | 54 | 18 | 62 | 11 | (RN) Recirculate: Natural Draft |  | RN | Closed | Fresh | Surface | Delaware River | Delaware River | OP | 3 | 1977 | 3 | 1977 | OP | 3 | 1977 | 3 | 1977 | OP | 3 | 1977 | 3 | 1977 | N | NG | ST | N/A | IPP Non-CHP | 1 | 1 | 1 | 1 | Simple
15534 | PA | 3149 | TalenEnergy Montour | 2017 | 1 | 2 | 2 | 2 | Conventional Steam Coal | 752 | 12016 | 9722 | [6 empty] | 106667 | 106667 |  |  | 102729 |  | 3938 |  |  |  | 72.777 | 56.482 | 7486 | 5810 | 682 | 530 | 48 | 5 | (RN) Recirculate: Natural Draft |  | RN | Closed | Fresh | Surface | Susquehanna River | Chillisquaque Creek | OP | 4 | 1973 | 4 | 1973 | OP | 4 | 1973 | 4 | 1973 | OP | 4 | 1973 | 4 | 1973 | N | RC | ST | N/A | IPP Non-CHP | 1 | 1 | 1 | 1 | Simple
15534 | PA | 3149 | TalenEnergy Montour | 2017 | 2 | 2 | 2 | 2 | Conventional Steam Coal | 752 | 5968 | 4722 | [6 empty] | 126031 | 126031 |  |  | 122319 |  | 3712 |  |  |  | 13.106 | 9.707 | 2776 | 2056 | 104 | 77 | 29 | 5 | (RN) Recirculate: Natural Draft |  | RN | Closed | Fresh | Surface | Susquehanna River | Chillisquaque Creek | OP | 4 | 1973 | 4 | 1973 | OP | 4 | 1973 | 4 | 1973 | OP | 4 | 1973 | 4 | 1973 | N | RC | ST | N/A | IPP Non-CHP | 1 | 1 | 1 | 1 | Simple
15534 | PA | 3149 | TalenEnergy Montour | 2017 | 3 | 2 | 2 | 2 | Conventional Steam Coal | 752 | 52695 | 49335 | [6 empty] | 461013 | 461013 |  |  | 456373 |  | 4640 |  |  |  | 103.514 | 95.348 | 2098 | 1933 | 225 | 207 | 99 | 5 | (RN) Recirculate: Natural Draft |  | RN | Closed | Fresh | Surface | Susquehanna River | Chillisquaque Creek | OP | 4 | 1973 | 4 | 1973 | OP | 4 | 1973 | 4 | 1973 | OP | 4 | 1973 | 4 | 1973 | N | RC | ST | N/A | IPP Non-CHP | 1 | 1 | 1 | 1 | Simple
15534 | PA | 3149 | TalenEnergy Montour | 2017 | 4 | 2 | 2 | 2 | Conventional Steam Coal | 752 | 256759 | 239346 | [6 empty] | 2656566 | 2656566 |  |  | 2653626 |  | 2941 |  |  |  | 201.662 | 147.153 | 843 | 615 | 76 | 55 | 518 | 5 | (RN) Recirculate: Natural Draft |  | RN | Closed | Fresh | Surface | Susquehanna River | Chillisquaque Creek | OP | 4 | 1973 | 4 | 1973 | OP | 4 | 1973 | 4 | 1973 | OP | 4 | 1973 | 4 | 1973 | N | RC | ST | N/A | IPP Non-CHP | 1 | 1 | 1 | 1 | Simple
15534 | PA | 3149 | TalenEnergy Montour | 2017 | 5 | 2 | 2 | 2 | Conventional Steam Coal | 752 | 27425 | 25905 | [6 empty] | 243468 | 243468 |  |  | 243404 |  | 64 |  |  |  | 62.456 | 34.057 | 2411 | 1315 | 257 | 140 | 48 | 5 | (RN) Recirculate: Natural Draft |  | RN | Closed | Fresh | Surface | Susquehanna River | Chillisquaque Creek | OP | 4 | 1973 | 4 | 1973 | OP | 4 | 1973 | 4 | 1973 | OP | 4 | 1973 | 4 | 1973 | N | RC | ST | N/A | IPP Non-CHP | 1 | 1 | 1 | 1 | Simple
15534 | PA | 3149 | TalenEnergy Montour | 2017 | 6 | 2 | 2 | 2 | Conventional Steam Coal | 752 | 107887 | 101292 | [6 empty] | 1088487 | 1088487 |  |  | 1081098 |  | 7389 |  |  |  | 107.506 | 68.668 | 1061 | 678 | 99 | 63 | 226 | 5 | (RN) Recirculate: Natural Draft |  | RN | Closed | Fresh | Surface | Susquehanna River | Chillisquaque Creek | OP | 4 | 1973 | 4 | 1973 | OP | 4 | 1973 | 4 | 1973 | OP | 4 | 1973 | 4 | 1973 | N | RC | ST | N/A | IPP Non-CHP | 1 | 1 | 1 | 1 | Simple
15534 | PA | 3149 | TalenEnergy Montour | 2017 | 7 | 2 | 2 | 2 | Conventional Steam Coal | 752 | 298111 | 276992 | [6 empty] | 3042246 | 3042246 |  |  | 3039254 |  | 2993 |  |  |  | 243.216 | 153.139 | 878 | 553 | 80 | 50 | 592 | 5 | (RN) Recirculate: Natural Draft |  | RN | Closed | Fresh | Surface | Susquehanna River | Chillisquaque Creek | OP | 4 | 1973 | 4 | 1973 | OP | 4 | 1973 | 4 | 1973 | OP | 4 | 1973 | 4 | 1973 | N | RC | ST | N/A | IPP Non-CHP | 1 | 1 | 1 | 1 | Simple
15534 | PA | 3149 | TalenEnergy Montour | 2017 | 8 | 2 | 2 | 2 | Conventional Steam Coal | 752 | 139169 | 128808 | [6 empty] | 1422101 | 1422101 |  |  | 1422032 |  | 70 |  |  |  | 137.693 | 89.114 | 1069 | 692 | 97 | 63 | 277 | 5 | (RN) Recirculate: Natural Draft |  | RN | Closed | Fresh | Surface | Susquehanna River | Chillisquaque Creek | OP | 4 | 1973 | 4 | 1973 | OP | 4 | 1973 | 4 | 1973 | OP | 4 | 1973 | 4 | 1973 | N | RC | ST | N/A | IPP Non-CHP | 1 | 1 | 1 | 1 | Simple
15534 | PA | 3149 | TalenEnergy Montour | 2017 | 9 | 2 | 2 | 2 | Conventional Steam Coal | 752 | 155579 | 145021 | [6 empty] | 1559561 | 1559561 |  |  | 1556220 |  | 3341 |  |  |  | 151.399 | 95.661 | 1044 | 660 | 97 | 61 | 275 | 5 | (RN) Recirculate: Natural Draft |  | RN | Closed | Fresh | Surface | Susquehanna River | Chillisquaque Creek | OP | 4 | 1973 | 4 | 1973 | OP | 4 | 1973 | 4 | 1973 | OP | 4 | 1973 | 4 | 1973 | N | RC | ST | N/A | IPP Non-CHP | 1 | 1 | 1 | 1 | Simple
15534 | PA | 3149 | TalenEnergy Montour | 2017 | 10 | 2 | 2 | 2 | Conventional Steam Coal | 752 | 26688 | 24270 | [6 empty] | 265728 | 265728 |  |  | 262469 |  | 3260 |  |  |  | 87.617 | 69.301 | 3610 | 2855 | 330 | 261 | 61 | 5 | (RN) Recirculate: Natural Draft |  | RN | Closed | Fresh | Surface | Susquehanna River | Chillisquaque Creek | OP | 4 | 1973 | 4 | 1973 | OP | 4 | 1973 | 4 | 1973 | OP | 4 | 1973 | 4 | 1973 | N | RC | ST | N/A | IPP Non-CHP | 1 | 1 | 1 | 1 | Simple
15534 | PA | 3149 | TalenEnergy Montour | 2017 | 11 | 2 | 2 | 2 | Conventional Steam Coal | 752 | 202010 | 189663 | [6 empty] | 2051550 | 2051550 |  |  | 2051457 |  | 93 |  |  |  | 110.853 | 79.991 | 584 | 422 | 54 | 39 | 313 | 5 | (RN) Recirculate: Natural Draft |  | RN | Closed | Fresh | Surface | Susquehanna River | Chillisquaque Creek | OP | 4 | 1973 | 4 | 1973 | OP | 4 | 1973 | 4 | 1973 | OP | 4 | 1973 | 4 | 1973 | N | RC | ST | N/A | IPP Non-CHP | 1 | 1 | 1 | 1 | Simple
15534 | PA | 3149 | TalenEnergy Montour | 2017 | 12 | 2 | 2 | 2 | Conventional Steam Coal | 752 | 237138 | 218088 | [6 empty] | 2331501 | 2331501 |  |  | 2324982 |  | 6519 |  |  |  | 122.048 | 89.479 | 560 | 410 | 52 | 38 | 374 | 5 | (RN) Recirculate: Natural Draft |  | RN | Closed | Fresh | Surface | Susquehanna River | Chillisquaque Creek | OP | 4 | 1973 | 4 | 1973 | OP | 4 | 1973 | 4 | 1973 | OP | 4 | 1973 | 4 | 1973 | N | RC | ST | N/A | IPP Non-CHP | 1 | 1 | 1 | 1 | Simple
15534 | PA | 3149 | TalenEnergy Montour | 2017 | 1 | Many | 1 | 1 | Conventional Steam Coal | 763 | 0 | -9840 | [6 empty] | 0 | 0 |  |  | 0 |  | 0 |  |  |  | 0 | 0 |  |  |  |  | 0 | 5 | (RN) Recirculate: Natural Draft |  | RN | Closed | Fresh | Surface | Susquehanna River | Chillisquaque Creek | OP | 2 | 1971 | 4 | 1973 | OP | 3 | 1972 | 3 | 1972 | OP | 2 | 1971 | 2 | 1971 | N | RC | ST | N/A | IPP Non-CHP | 1 | 2 | 1 | 1 | 1C 1B MG
15534 | PA | 3149 | TalenEnergy Montour | 2017 | 2 | Many | 1 | 1 | Conventional Steam Coal | 763 | 97840 | 82955 | [6 empty] | 1008579 | 1008579 |  |  | 992832 |  | 15747 |  |  |  | 103.493 | 76.654 | 1248 | 924 | 103 | 76 | 229 | 5 | (RN) Recirculate: Natural Draft |  | RN | Closed | Fresh | Surface | Susquehanna River | Chillisquaque Creek | OP | 2 | 1971 | 4 | 1973 | OP | 3 | 1972 | 3 | 1972 | OP | 2 | 1971 | 2 | 1971 | N | RC | ST | N/A | IPP Non-CHP | 1 | 2 | 1 | 1 | 1C 1B MG
15534 | PA | 3149 | TalenEnergy Montour | 2017 | 3 | Many | 1 | 1 | Conventional Steam Coal | 763 | 0 | -8193 | [6 empty] | 0 | 0 |  |  | 0 |  | 0 |  |  |  | 0 | 0 |  |  |  |  | 0 | 5 | (RN) Recirculate: Natural Draft |  | RN | Closed | Fresh | Surface | Susquehanna River | Chillisquaque Creek | OP | 2 | 1971 | 4 | 1973 | OP | 3 | 1972 | 3 | 1972 | OP | 2 | 1971 | 2 | 1971 | N | RC | ST | N/A | IPP Non-CHP | 1 | 2 | 1 | 1 | 1C 1B MG
15534 | PA | 3149 | TalenEnergy Montour | 2017 | 4 | Many | 1 | 1 | Conventional Steam Coal | 763 | 0 | -2496 | [6 empty] | 0 | 0 |  |  | 0 |  | 0 |  |  |  | 0 | 0 |  |  |  |  | 0 | 5 | (RN) Recirculate: Natural Draft |  | RN | Closed | Fresh | Surface | Susquehanna River | Chillisquaque Creek | OP | 2 | 1971 | 4 | 1973 | OP | 3 | 1972 | 3 | 1972 | OP | 2 | 1971 | 2 | 1971 | N | RC | ST | N/A | IPP Non-CHP | 1 | 2 | 1 | 1 | 1C 1B MG
15534 | PA | 3149 | TalenEnergy Montour | 2017 | 5 | Many | 1 | 1 | Conventional Steam Coal | 763 | 37391 | 35280 | [6 empty] | 422588 | 422588 |  |  | 409022 |  | 13566 |  |  |  | 97.587 | 53.215 | 2766 | 1508 | 231 | 126 | 75 | 5 | (RN) Recirculate: Natural Draft |  | RN | Closed | Fresh | Surface | Susquehanna River | Chillisquaque Creek | OP | 2 | 1971 | 4 | 1973 | OP | 3 | 1972 | 3 | 1972 | OP | 2 | 1971 | 2 | 1971 | N | RC | ST | N/A | IPP Non-CHP | 1 | 2 | 1 | 1 | 1C 1B MG
15534 | PA | 3149 | TalenEnergy Montour | 2017 | 6 | Many | 1 | 1 | Conventional Steam Coal | 763 | 181998 | 167057 | [6 empty] | 1956834 | 1956834 |  |  | 1926587 |  | 30247 |  |  |  | 177.432 | 113.333 | 1062 | 678 | 91 | 58 | 373 | 5 | (RN) Recirculate: Natural Draft |  | RN | Closed | Fresh | Surface | Susquehanna River | Chillisquaque Creek | OP | 2 | 1971 | 4 | 1973 | OP | 3 | 1972 | 3 | 1972 | OP | 2 | 1971 | 2 | 1971 | N | RC | ST | N/A | IPP Non-CHP | 1 | 2 | 1 | 1 | 1C 1B MG
15534 | PA | 3149 | TalenEnergy Montour | 2017 | 7 | Many | 1 | 1 | Conventional Steam Coal | 763 | 222460 | 202578 | [6 empty] | 2352308 | 2352308 |  |  | 2338736 |  | 13572 |  |  |  | 179.947 | 113.302 | 888 | 559 | 76 | 48 | 438 | 5 | (RN) Recirculate: Natural Draft |  | RN | Closed | Fresh | Surface | Susquehanna River | Chillisquaque Creek | OP | 2 | 1971 | 4 | 1973 | OP | 3 | 1972 | 3 | 1972 | OP | 2 | 1971 | 2 | 1971 | N | RC | ST | N/A | IPP Non-CHP | 1 | 2 | 1 | 1 | 1C 1B MG
15534 | PA | 3149 | TalenEnergy Montour | 2017 | 8 | Many | 1 | 1 | Conventional Steam Coal | 763 | 160022 | 144668 | [6 empty] | 1639130 | 1639130 |  |  | 1620819 |  | 18311 |  |  |  | 168.513 | 109.06 | 1165 | 754 | 103 | 67 | 339 | 5 | (RN) Recirculate: Natural Draft |  | RN | Closed | Fresh | Surface | Susquehanna River | Chillisquaque Creek | OP | 2 | 1971 | 4 | 1973 | OP | 3 | 1972 | 3 | 1972 | OP | 2 | 1971 | 2 | 1971 | N | RC | ST | N/A | IPP Non-CHP | 1 | 2 | 1 | 1 | 1C 1B MG
15534 | PA | 3149 | TalenEnergy Montour | 2017 | 9 | Many | 1 | 1 | Conventional Steam Coal | 763 | 73456 | 65507 | [6 empty] | 786600 | 786600 |  |  | 773236 |  | 13363 |  |  |  | 77.076 | 48.7 | 1177 | 743 | 98 | 62 | 140 | 5 | (RN) Recirculate: Natural Draft |  | RN | Closed | Fresh | Surface | Susquehanna River | Chillisquaque Creek | OP | 2 | 1971 | 4 | 1973 | OP | 3 | 1972 | 3 | 1972 | OP | 2 | 1971 | 2 | 1971 | N | RC | ST | N/A | IPP Non-CHP | 1 | 2 | 1 | 1 | 1C 1B MG
15534 | PA | 3149 | TalenEnergy Montour | 2017 | 10 | Many | 1 | 1 | Conventional Steam Coal | 763 | 0 | -4744 | [6 empty] | 8855 | 8855 |  |  | 131 |  | 8723 |  |  |  | 0 | 0 |  |  | 0 | 0 | 0 | 5 | (RN) Recirculate: Natural Draft |  | RN | Closed | Fresh | Surface | Susquehanna River | Chillisquaque Creek | OP | 2 | 1971 | 4 | 1973 | OP | 3 | 1972 | 3 | 1972 | OP | 2 | 1971 | 2 | 1971 | N | RC | ST | N/A | IPP Non-CHP | 1 | 2 | 1 | 1 | 1C 1B MG
15534 | PA | 3149 | TalenEnergy Montour | 2017 | 11 | Many | 1 | 1 | Conventional Steam Coal | 763 | 299325 | 274136 | [6 empty] | 2968938 | 2968938 |  |  | 2959391 |  | 9547 |  |  |  | 186.643 | 134.546 | 681 | 491 | 63 | 45 | 527 | 5 | (RN) Recirculate: Natural Draft |  | RN | Closed | Fresh | Surface | Susquehanna River | Chillisquaque Creek | OP | 2 | 1971 | 4 | 1973 | OP | 3 | 1972 | 3 | 1972 | OP | 2 | 1971 | 2 | 1971 | N | RC | ST | N/A | IPP Non-CHP | 1 | 2 | 1 | 1 | 1C 1B MG
15534 | PA | 3149 | TalenEnergy Montour | 2017 | 12 | Many | 1 | 1 | Conventional Steam Coal | 763 | 437413 | 390543 | [6 empty] | 4317606 | 4317606 |  |  | 4292260 |  | 25346 |  |  |  | 223.211 | 163.647 | 572 | 419 | 52 | 38 | 684 | 5 | (RN) Recirculate: Natural Draft |  | RN | Closed | Fresh | Surface | Susquehanna River | Chillisquaque Creek | OP | 2 | 1971 | 4 | 1973 | OP | 3 | 1972 | 3 | 1972 | OP | 2 | 1971 | 2 | 1971 | N | RC | ST | N/A | IPP Non-CHP | 1 | 2 | 1 | 1 | 1C 1B MG
6035 | PA | 3161 | Eddystone Generating Station | 2017 | 1 | 3 | 3 | 3 | Natural Gas Steam Turbine | 380 | 0 | 0 | [6 empty] | 0 | 0 |  |  |  | 0 | 0 |  |  |  | 2327.55 | 0 |  |  |  |  | 683 | 20 | (ON) Once through No Cool Pond |  | ON | Open | Fresh | Surface | Delaware River | Delaware River | OP | 9 | 1974 | 9 | 1974 | OP | 9 | 1974 | 9 | 1974 | OP | 9 | 1974 | 9 | 1974 | N | NG | ST | N/A | IPP Non-CHP | 1 | 1 | 1 | 1 | Simple
6035 | PA | 3161 | Eddystone Generating Station | 2017 | 2 | 3 | 3 | 3 | Natural Gas Steam Turbine | 380 | 0 | 0 | [6 empty] | 0 | 0 |  |  |  | 0 | 0 |  |  |  | 1803.6 | 0 |  |  |  |  | 524 | 20 | (ON) Once through No Cool Pond |  | ON | Open | Fresh | Surface | Delaware River | Delaware River | OP | 9 | 1974 | 9 | 1974 | OP | 9 | 1974 | 9 | 1974 | OP | 9 | 1974 | 9 | 1974 | N | NG | ST | N/A | IPP Non-CHP | 1 | 1 | 1 | 1 | Simple
6035 | PA | 3161 | Eddystone Generating Station | 2017 | 3 | 3 | 3 | 3 | Natural Gas Steam Turbine | 380 | 0 | 0 | [6 empty] | 0 | 0 |  |  |  | 0 | 0 |  |  |  | 1530.6 | 0 |  |  |  |  | 744 | 20 | (ON) Once through No Cool Pond |  | ON | Open | Fresh | Surface | Delaware River | Delaware River | OP | 9 | 1974 | 9 | 1974 | OP | 9 | 1974 | 9 | 1974 | OP | 9 | 1974 | 9 | 1974 | N | NG | ST | N/A | IPP Non-CHP | 1 | 1 | 1 | 1 | Simple
6035 | PA | 3161 | Eddystone Generating Station | 2017 | 4 | 3 | 3 | 3 | Natural Gas Steam Turbine | 380 | 1050 | 1000 | [6 empty] | 17707 | 17707 |  |  |  | 17350 | 357 |  |  |  | 1044.15 | 0.35 | 1044150 | 350 | 58970 | 20 | 379 | 20 | (ON) Once through No Cool Pond |  | ON | Open | Fresh | Surface | Delaware River | Delaware River | OP | 9 | 1974 | 9 | 1974 | OP | 9 | 1974 | 9 | 1974 | OP | 9 | 1974 | 9 | 1974 | N | NG | ST | N/A | IPP Non-CHP | 1 | 1 | 1 | 1 | Simple
6035 | PA | 3161 | Eddystone Generating Station | 2017 | 5 | 3 | 3 | 3 | Natural Gas Steam Turbine | 380 | 2409 | 2294 | [6 empty] | 43816 | 43816 |  |  |  | 43816 | 0 |  |  |  | 5342.55 | 0.92 | 2328923 | 401 | 121932 | 21 | 744 | 20 | (ON) Once through No Cool Pond |  | ON | Open | Fresh | Surface | Delaware River | Delaware River | OP | 9 | 1974 | 9 | 1974 | OP | 9 | 1974 | 9 | 1974 | OP | 9 | 1974 | 9 | 1974 | N | NG | ST | N/A | IPP Non-CHP | 1 | 1 | 1 | 1 | Simple
6035 | PA | 3161 | Eddystone Generating Station | 2017 | 6 | 3 | 3 | 3 | Natural Gas Steam Turbine | 380 | 868 | 827 | [6 empty] | 17641 | 17641 |  |  |  | 17641 | 0 |  |  |  | 6278.4 | 0.42 | 7591778 | 508 | 355907 | 24 | 720 | 20 | (ON) Once through No Cool Pond |  | ON | Open | Fresh | Surface | Delaware River | Delaware River | OP | 9 | 1974 | 9 | 1974 | OP | 9 | 1974 | 9 | 1974 | OP | 9 | 1974 | 9 | 1974 | N | NG | ST | N/A | IPP Non-CHP | 1 | 1 | 1 | 1 | Simple
6035 | PA | 3161 | Eddystone Generating Station | 2017 | 7 | 3 | 3 | 3 | Natural Gas Steam Turbine | 380 | 9883 | 9412 | [6 empty] | 156121 | 156121 |  |  |  | 139176 | 16944 |  |  |  | 7806.15 | 4.92 | 829383 | 523 | 50001 | 32 | 744 | 20 | (ON) Once through No Cool Pond |  | ON | Open | Fresh | Surface | Delaware River | Delaware River | OP | 9 | 1974 | 9 | 1974 | OP | 9 | 1974 | 9 | 1974 | OP | 9 | 1974 | 9 | 1974 | N | NG | ST | N/A | IPP Non-CHP | 1 | 1 | 1 | 1 | Simple
6035 | PA | 3161 | Eddystone Generating Station | 2017 | 8 | 3 | 3 | 3 | Natural Gas Steam Turbine | 380 | 0 | 0 | [6 empty] | 0 | 0 |  |  |  | 0 | 0 |  |  |  | 5441.55 | 0 |  |  |  |  | 744 | 20 | (ON) Once through No Cool Pond |  | ON | Open | Fresh | Surface | Delaware River | Delaware River | OP | 9 | 1974 | 9 | 1974 | OP | 9 | 1974 | 9 | 1974 | OP | 9 | 1974 | 9 | 1974 | N | NG | ST | N/A | IPP Non-CHP | 1 | 1 | 1 | 1 | Simple
6035 | PA | 3161 | Eddystone Generating Station | 2017 | 9 | 3 | 3 | 3 | Natural Gas Steam Turbine | 380 | 7121 | 6782 | [6 empty] | 90589 | 90589 |  |  |  | 89489 | 1100 |  |  |  | 6338.25 | 3.03 | 934569 | 447 | 69967 | 33 | 720 | 20 | (ON) Once through No Cool Pond |  | ON | Open | Fresh | Surface | Delaware River | Delaware River | OP | 9 | 1974 | 9 | 1974 | OP | 9 | 1974 | 9 | 1974 | OP | 9 | 1974 | 9 | 1974 | N | NG | ST | N/A | IPP Non-CHP | 1 | 1 | 1 | 1 | Simple
6035 | PA | 3161 | Eddystone Generating Station | 2017 | 10 | 3 | 3 | 3 | Natural Gas Steam Turbine | 380 | 10811 | 10296 | [6 empty] | 179694 | 179694 |  |  |  | 178869 | 825 |  |  |  | 5048.4 | 5.19 | 490326 | 504 | 28094 | 29 | 744 | 20 | (ON) Once through No Cool Pond |  | ON | Open | Fresh | Surface | Delaware River | Delaware River | OP | 9 | 1974 | 9 | 1974 | OP | 9 | 1974 | 9 | 1974 | OP | 9 | 1974 | 9 | 1974 | N | NG | ST | N/A | IPP Non-CHP | 1 | 1 | 1 | 1 | Simple
6035 | PA | 3161 | Eddystone Generating Station | 2017 | 11 | 3 | 3 | 3 | Natural Gas Steam Turbine | 380 | 0 | 0 | [6 empty] | 0 | 0 |  |  |  | 0 | 0 |  |  |  | 2412.75 | 0 |  |  |  |  | 720 | 20 | (ON) Once through No Cool Pond |  | ON | Open | Fresh | Surface | Delaware River | Delaware River | OP | 9 | 1974 | 9 | 1974 | OP | 9 | 1974 | 9 | 1974 | OP | 9 | 1974 | 9 | 1974 | N | NG | ST | N/A | IPP Non-CHP | 1 | 1 | 1 | 1 | Simple
6035 | PA | 3161 | Eddystone Generating Station | 2017 | 12 | 3 | 3 | 3 | Natural Gas Steam Turbine | 380 | 0 | 0 | [6 empty] | 0 | 0 |  |  |  | 0 | 0 |  |  |  | 2745 | 0 |  |  |  |  | 744 | 20 | (ON) Once through No Cool Pond |  | ON | Open | Fresh | Surface | Delaware River | Delaware River | OP | 9 | 1974 | 9 | 1974 | OP | 9 | 1974 | 9 | 1974 | OP | 9 | 1974 | 9 | 1974 | N | NG | ST | N/A | IPP Non-CHP | 1 | 1 | 1 | 1 | Simple
6035 | PA | 3161 | Eddystone Generating Station | 2017 | 1 | 4 | 4 | 4 | Natural Gas Steam Turbine | 380 | 0 | 0 | [6 empty] | 0 | 0 |  |  |  | 0 | 0 |  |  |  | 3968.55 | 0 |  |  |  |  | 744 | 20 | (ON) Once through No Cool Pond |  | ON | Open | Fresh | Surface | Delaware River | Delaware River | OP | 6 | 1976 | 6 | 1976 | OP | 6 | 1976 | 6 | 1976 | OP | 6 | 1976 | 6 | 1976 | N | NG | ST | N/A | IPP Non-CHP | 1 | 1 | 1 | 1 | Simple
6035 | PA | 3161 | Eddystone Generating Station | 2017 | 2 | 4 | 4 | 4 | Natural Gas Steam Turbine | 380 | 0 | 0 | [6 empty] | 0 | 0 |  |  |  | 0 | 0 |  |  |  | 3514.8 | 0 |  |  |  |  | 672 | 20 | (ON) Once through No Cool Pond |  | ON | Open | Fresh | Surface | Delaware River | Delaware River | OP | 6 | 1976 | 6 | 1976 | OP | 6 | 1976 | 6 | 1976 | OP | 6 | 1976 | 6 | 1976 | N | NG | ST | N/A | IPP Non-CHP | 1 | 1 | 1 | 1 | Simple
6035 | PA | 3161 | Eddystone Generating Station | 2017 | 3 | 4 | 4 | 4 | Natural Gas Steam Turbine | 380 | 0 | 0 | [6 empty] | 0 | 0 |  |  |  | 0 | 0 |  |  |  | 3939.4 | 0 |  |  |  |  | 572 | 20 | (ON) Once through No Cool Pond |  | ON | Open | Fresh | Surface | Delaware River | Delaware River | OP | 6 | 1976 | 6 | 1976 | OP | 6 | 1976 | 6 | 1976 | OP | 6 | 1976 | 6 | 1976 | N | NG | ST | N/A | IPP Non-CHP | 1 | 1 | 1 | 1 | Simple
6035 | PA | 3161 | Eddystone Generating Station | 2017 | 4 | 4 | 4 | 4 | Natural Gas Steam Turbine | 380 | 0 | 0 | [6 empty] | 0 | 0 |  |  |  | 0 | 0 |  |  |  | 1966.35 | 0 |  |  |  |  | 695 | 20 | (ON) Once through No Cool Pond |  | ON | Open | Fresh | Surface | Delaware River | Delaware River | OP | 6 | 1976 | 6 | 1976 | OP | 6 | 1976 | 6 | 1976 | OP | 6 | 1976 | 6 | 1976 | N | NG | ST | N/A | IPP Non-CHP | 1 | 1 | 1 | 1 | Simple
6035 | PA | 3161 | Eddystone Generating Station | 2017 | 5 | 4 | 4 | 4 | Natural Gas Steam Turbine | 380 | 54 | 51 | [6 empty] | 972 | 972 |  |  |  | 972 | 0 |  |  |  | 2698.5 | 0.02 | 52911765 | 392 | 2776620 | 21 | 744 | 20 | (ON) Once through No Cool Pond |  | ON | Open | Fresh | Surface | Delaware River | Delaware River | OP | 6 | 1976 | 6 | 1976 | OP | 6 | 1976 | 6 | 1976 | OP | 6 | 1976 | 6 | 1976 | N | NG | ST | N/A | IPP Non-CHP | 1 | 1 | 1 | 1 | Simple
6035 | PA | 3161 | Eddystone Generating Station | 2017 | 6 | 4 | 4 | 4 | Natural Gas Steam Turbine | 380 | 1280 | 1219 | [6 empty] | 26461 | 26461 |  |  |  | 26461 | 0 |  |  |  | 5129.1 | 0.57 | 4207629 | 468 | 193838 | 22 | 720 | 20 | (ON) Once through No Cool Pond |  | ON | Open | Fresh | Surface | Delaware River | Delaware River | OP | 6 | 1976 | 6 | 1976 | OP | 6 | 1976 | 6 | 1976 | OP | 6 | 1976 | 6 | 1976 | N | NG | ST | N/A | IPP Non-CHP | 1 | 1 | 1 | 1 | Simple
6035 | PA | 3161 | Eddystone Generating Station | 2017 | 7 | 4 | 4 | 4 | Natural Gas Steam Turbine | 380 | 6638 | 6322 | [6 empty] | 103055 | 103055 |  |  |  | 92784 | 10272 |  |  |  | 7271.4 | 3.14 | 1150174 | 497 | 70558 | 30 | 744 | 20 | (ON) Once through No Cool Pond |  | ON | Open | Fresh | Surface | Delaware River | Delaware River | OP | 6 | 1976 | 6 | 1976 | OP | 6 | 1976 | 6 | 1976 | OP | 6 | 1976 | 6 | 1976 | N | NG | ST | N/A | IPP Non-CHP | 1 | 1 | 1 | 1 | Simple
6035 | PA | 3161 | Eddystone Generating Station | 2017 | 8 | 4 | 4 | 4 | Natural Gas Steam Turbine | 380 | 0 | 0 | [6 empty] | 0 | 0 |  |  |  | 0 | 0 |  |  |  | 4181.85 | 0 |  |  |  |  | 744 | 20 | (ON) Once through No Cool Pond |  | ON | Open | Fresh | Surface | Delaware River | Delaware River | OP | 6 | 1976 | 6 | 1976 | OP | 6 | 1976 | 6 | 1976 | OP | 6 | 1976 | 6 | 1976 | N | NG | ST | N/A | IPP Non-CHP | 1 | 1 | 1 | 1 | Simple
6035 | PA | 3161 | Eddystone Generating Station | 2017 | 9 | 4 | 4 | 4 | Natural Gas Steam Turbine | 380 | 6259 | 5961 | [6 empty] | 89488 | 89488 |  |  |  | 89488 | 0 |  |  |  | 7526.25 | 2.55 | 1262582 | 428 | 84103 | 28 | 720 | 20 | (ON) Once through No Cool Pond |  | ON | Open | Fresh | Surface | Delaware River | Delaware River | OP | 6 | 1976 | 6 | 1976 | OP | 6 | 1976 | 6 | 1976 | OP | 6 | 1976 | 6 | 1976 | N | NG | ST | N/A | IPP Non-CHP | 1 | 1 | 1 | 1 | Simple
6035 | PA | 3161 | Eddystone Generating Station | 2017 | 10 | 4 | 4 | 4 | Natural Gas Steam Turbine | 380 | 0 | 0 | [6 empty] | 0 | 0 |  |  |  | 0 | 0 |  |  |  | 716.25 | 0 |  |  |  |  | 621 | 20 | (ON) Once through No Cool Pond |  | ON | Open | Fresh | Surface | Delaware River | Delaware River | OP | 6 | 1976 | 6 | 1976 | OP | 6 | 1976 | 6 | 1976 | OP | 6 | 1976 | 6 | 1976 | N | NG | ST | N/A | IPP Non-CHP | 1 | 1 | 1 | 1 | Simple
6035 | PA | 3161 | Eddystone Generating Station | 2017 | 11 | 4 | 4 | 4 | Natural Gas Steam Turbine | 380 | 1983 | 1889 | [6 empty] | 16757 | 16757 |  |  |  | 16757 | 0 |  |  |  | 3610.65 | 0.98 | 1911408 | 519 | 215476 | 58 | 720 | 20 | (ON) Once through No Cool Pond |  | ON | Open | Fresh | Surface | Delaware River | Delaware River | OP | 6 | 1976 | 6 | 1976 | OP | 6 | 1976 | 6 | 1976 | OP | 6 | 1976 | 6 | 1976 | N | NG | ST | N/A | IPP Non-CHP | 1 | 1 | 1 | 1 | Simple
6035 | PA | 3161 | Eddystone Generating Station | 2017 | 12 | 4 | 4 | 4 | Natural Gas Steam Turbine | 380 | 0 | 0 | [6 empty] | 0 | 0 |  |  |  | 0 | 0 |  |  |  | 4212.3 | 0 |  |  |  |  | 744 | 20 | (ON) Once through No Cool Pond |  | ON | Open | Fresh | Surface | Delaware River | Delaware River | OP | 6 | 1976 | 6 | 1976 | OP | 6 | 1976 | 6 | 1976 | OP | 6 | 1976 | 6 | 1976 | N | NG | ST | N/A | IPP Non-CHP | 1 | 1 | 1 | 1 | Simple
55951 | PA | 3166 | Peach Bottom | 2017 | 1 | Many | Many | Many | Nuclear | 2450.4 | 2034860 | 1937962 | [16 empty] | 67653.392 | 452.315 | 34910 | 233 |  |  | 744 |  | (ON) Once through No Cool Pond | HT | ON | Open | Fresh | Surface | Conowingo Pond | Conowingo Pond | OP | 7 | 1974 | 12 | 1974 | OP |  |  |  |  | OP | 7 | 1974 | 12 | 1974 | N | NUC | ST | N/A | IPP Non-CHP | 3 | 2 | 2 | 2 | Complex
55951 | PA | 3166 | Peach Bottom | 2017 | 2 | Many | Many | Many | Nuclear | 2450.4 | 1861676 | 1773025 | [16 empty] | 57111.584 | 436.186 | 32211 | 246 |  |  | 672 |  | (ON) Once through No Cool Pond | HT | ON | Open | Fresh | Surface | Conowingo Pond | Conowingo Pond | OP | 7 | 1974 | 12 | 1974 | OP |  |  |  |  | OP | 7 | 1974 | 12 | 1974 | N | NUC | ST | N/A | IPP Non-CHP | 3 | 2 | 2 | 2 | Complex
55951 | PA | 3166 | Peach Bottom | 2017 | 3 | Many | Many | Many | Nuclear | 2450.4 | 2070633 | 1972031 | [16 empty] | 68468.345 | 499.693 | 34720 | 253 |  |  | 744 |  | (ON) Once through No Cool Pond | HT | ON | Open | Fresh | Surface | Conowingo Pond | Conowingo Pond | OP | 7 | 1974 | 12 | 1974 | OP |  |  |  |  | OP | 7 | 1974 | 12 | 1974 | N | NUC | ST | N/A | IPP Non-CHP | 3 | 2 | 2 | 2 | Complex
55951 | PA | 3166 | Peach Bottom | 2017 | 4 | Many | Many | Many | Nuclear | 2450.4 | 1986737 | 1892130 | [16 empty] | 67161.594 | 629.202 | 35495 | 333 |  |  | 720 |  | (ON) Once through No Cool Pond | HT | ON | Open | Fresh | Surface | Conowingo Pond | Conowingo Pond | OP | 7 | 1974 | 12 | 1974 | OP |  |  |  |  | OP | 7 | 1974 | 12 | 1974 | N | NUC | ST | N/A | IPP Non-CHP | 3 | 2 | 2 | 2 | Complex
55951 | PA | 3166 | Peach Bottom | 2017 | 5 | Many | Many | Many | Nuclear | 2450.4 | 1888261 | 1798344 | [16 empty] | 68972.787 | 677.448 | 38354 | 377 |  |  | 744 |  | (ON) Once through No Cool Pond | HT | ON | Open | Fresh | Surface | Conowingo Pond | Conowingo Pond | OP | 7 | 1974 | 12 | 1974 | OP |  |  |  |  | OP | 7 | 1974 | 12 | 1974 | N | NUC | ST | N/A | IPP Non-CHP | 3 | 2 | 2 | 2 | Complex
55951 | PA | 3166 | Peach Bottom | 2017 | 6 | Many | Many | Many | Nuclear | 2450.4 | 1933244 | 1841185 | [16 empty] | 67424.194 | 896.377 | 36620 | 487 |  |  | 720 |  | (ON) Once through No Cool Pond | HT | ON | Open | Fresh | Surface | Conowingo Pond | Conowingo Pond | OP | 7 | 1974 | 12 | 1974 | OP |  |  |  |  | OP | 7 | 1974 | 12 | 1974 | N | NUC | ST | N/A | IPP Non-CHP | 3 | 2 | 2 | 2 | Complex
55951 | PA | 3166 | Peach Bottom | 2017 | 7 | Many | Many | Many | Nuclear | 2450.4 | 1964434 | 1870889 | [16 empty] | 69636.986 | 992.179 | 37221 | 530 |  |  | 744 |  | (ON) Once through No Cool Pond | HT | ON | Open | Fresh | Surface | Conowingo Pond | Conowingo Pond | OP | 7 | 1974 | 12 | 1974 | OP |  |  |  |  | OP | 7 | 1974 | 12 | 1974 | N | NUC | ST | N/A | IPP Non-CHP | 3 | 2 | 2 | 2 | Complex
55951 | PA | 3166 | Peach Bottom | 2017 | 8 | Many | Many | Many | Nuclear | 2450.4 | 1915616 | 1841939 | [16 empty] | 69470.618 | 947.521 | 37716 | 514 |  |  | 744 |  | (ON) Once through No Cool Pond | HT | ON | Open | Fresh | Surface | Conowingo Pond | Conowingo Pond | OP | 7 | 1974 | 12 | 1974 | OP |  |  |  |  | OP | 7 | 1974 | 12 | 1974 | N | NUC | ST | N/A | IPP Non-CHP | 3 | 2 | 2 | 2 | Complex
55951 | PA | 3166 | Peach Bottom | 2017 | 9 | Many | Many | Many | Nuclear | 2450.4 | 1790315 | 1705062 | [16 empty] | 67229.508 | 766.998 | 39429 | 450 |  |  | 720 |  | (ON) Once through No Cool Pond | HT | ON | Open | Fresh | Surface | Conowingo Pond | Conowingo Pond | OP | 7 | 1974 | 12 | 1974 | OP |  |  |  |  | OP | 7 | 1974 | 12 | 1974 | N | NUC | ST | N/A | IPP Non-CHP | 3 | 2 | 2 | 2 | Complex
55951 | PA | 3166 | Peach Bottom | 2017 | 10 | Many | Many | Many | Nuclear | 2450.4 | 1547821 | 1474115 | [16 empty] | 60602.377 | 550.826 | 41111 | 374 |  |  | 744 |  | (ON) Once through No Cool Pond | HT | ON | Open | Fresh | Surface | Conowingo Pond | Conowingo Pond | OP | 7 | 1974 | 12 | 1974 | OP |  |  |  |  | OP | 7 | 1974 | 12 | 1974 | N | NUC | ST | N/A | IPP Non-CHP | 3 | 2 | 2 | 2 | Complex
55951 | PA | 3166 | Peach Bottom | 2017 | 11 | Many | Many | Many | Nuclear | 2450.4 | 1746941 | 1663753 | [16 empty] | 62496.496 | 418.415 | 37564 | 251 |  |  | 720 |  | (ON) Once through No Cool Pond | HT | ON | Open | Fresh | Surface | Conowingo Pond | Conowingo Pond | OP | 7 | 1974 | 12 | 1974 | OP |  |  |  |  | OP | 7 | 1974 | 12 | 1974 | N | NUC | ST | N/A | IPP Non-CHP | 3 | 2 | 2 | 2 | Complex
55951 | PA | 3166 | Peach Bottom | 2017 | 12 | Many | Many | Many | Nuclear | 2450.4 | 2049713 | 1952108 | [16 empty] | 69146.183 | 448.416 | 35421 | 230 |  |  | 744 |  | (ON) Once through No Cool Pond | HT | ON | Open | Fresh | Surface | Conowingo Pond | Conowingo Pond | OP | 7 | 1974 | 12 | 1974 | OP |  |  |  |  | OP | 7 | 1974 | 12 | 1974 | N | NUC | ST | N/A | IPP Non-CHP | 3 | 2 | 2 | 2 | Complex
50018 | RI | 3236 | Manchester Street | 2017 | 1 | Many | HRSG10 | 10 | Natural Gas Fired Combined Cycle | 46.9 | 11080 | 11079 |  |  |  | 110 | 24612 | 24232 | 286162 | 0 |  | 286162 |  | 286162 | 0 |  |  |  | 1562.475 | 0 | 141030 | 0 |  |  | 742 | 10 | (ON) Once through No Cool Pond |  | ON | Open | Brackish | Surface | Providence River | Providence River | OP | 11 | 1995 | 11 | 1995 | OP |  |  |  |  | OP | 11 | 1995 | 11 | 1995 | N | NG | CC | N/A | IPP Non-CHP | 3 | 2 | 1 | 1 | 1C 1B MG
50018 | RI | 3236 | Manchester Street | 2017 | 2 | Many | HRSG10 | 10 | Natural Gas Fired Combined Cycle | 46.9 | 10460 | 10460 |  |  |  | 110 | 23150 | 22774 | 266279 | 0 |  | 266279 |  | 266279 | 0 |  |  |  | 1407.315 | 0 | 134543 | 0 |  |  | 672 | 10 | (ON) Once through No Cool Pond |  | ON | Open | Brackish | Surface | Providence River | Providence River | OP | 11 | 1995 | 11 | 1995 | OP |  |  |  |  | OP | 11 | 1995 | 11 | 1995 | N | NG | CC | N/A | IPP Non-CHP | 3 | 2 | 1 | 1 | 1C 1B MG
50018 | RI | 3236 | Manchester Street | 2017 | 3 | Many | HRSG10 | 10 | Natural Gas Fired Combined Cycle | 46.9 | 13106 | 13106 |  |  |  | 110 | 29719 | 29219 | 339036 | 0 |  | 339036 |  | 339036 | 0 |  |  |  | 1530.828 | 0 | 116804 | 0 |  |  | 693 | 10 | (ON) Once through No Cool Pond |  | ON | Open | Brackish | Surface | Providence River | Providence River | OP | 11 | 1995 | 11 | 1995 | OP |  |  |  |  | OP | 11 | 1995 | 11 | 1995 | N | NG | CC | N/A | IPP Non-CHP | 3 | 2 | 1 | 1 | 1C 1B MG
50018 | RI | 3236 | Manchester Street | 2017 | 4 | Many | HRSG10 | 10 | Natural Gas Fired Combined Cycle | 46.9 | 15580 | 15579 |  |  |  | 110 | 34306 | 33785 | 388784 | 0 |  | 388784 |  | 388784 | 0 |  |  |  | 1423.393 | 0 | 91366 | 0 |  |  | 446 | 10 | (ON) Once through No Cool Pond |  | ON | Open | Brackish | Surface | Providence River | Providence River | OP | 11 | 1995 | 11 | 1995 | OP |  |  |  |  | OP | 11 | 1995 | 11 | 1995 | N | NG | CC | N/A | IPP Non-CHP | 3 | 2 | 1 | 1 | 1C 1B MG
50018 | RI | 3236 | Manchester Street | 2017 | 5 | Many | HRSG10 | 10 | Natural Gas Fired Combined Cycle | 46.9 | 19720 | 19719 |  |  |  | 110 | 39480 | 38802 | 469221 | 0 |  | 469221 |  | 469221 | 0 |  |  |  | 1640.678 | 0 | 83203 | 0 |  |  | 617 | 10 | (ON) Once through No Cool Pond |  | ON | Open | Brackish | Surface | Providence River | Providence River | OP | 11 | 1995 | 11 | 1995 | OP |  |  |  |  | OP | 11 | 1995 | 11 | 1995 | N | NG | CC | N/A | IPP Non-CHP | 3 | 2 | 1 | 1 | 1C 1B MG
50018 | RI | 3236 | Manchester Street | 2017 | 6 | Many | HRSG10 | 10 | Natural Gas Fired Combined Cycle | 46.9 | 18550 | 18549 |  |  |  | 110 | 39262 | 38624 | 451862 | 0 |  | 451862 |  | 451862 | 0 |  |  |  | 1967.886 | 0 | 106091 | 0 |  |  | 693 | 10 | (ON) Once through No Cool Pond |  | ON | Open | Brackish | Surface | Providence River | Providence River | OP | 11 | 1995 | 11 | 1995 | OP |  |  |  |  | OP | 11 | 1995 | 11 | 1995 | N | NG | CC | N/A | IPP Non-CHP | 3 | 2 | 1 | 1 | 1C 1B MG
50018 | RI | 3236 | Manchester Street | 2017 | 7 | Many | HRSG10 | 10 | Natural Gas Fired Combined Cycle | 46.9 | 21820 | 21819 |  |  |  | 110 | 46570 | 45770 | 531561 | 0 |  | 531561 |  | 531561 | 0 |  |  |  | 2033.483 | 0 | 93198 | 0 |  |  | 693 | 10 | (ON) Once through No Cool Pond |  | ON | Open | Brackish | Surface | Providence River | Providence River | OP | 11 | 1995 | 11 | 1995 | OP |  |  |  |  | OP | 11 | 1995 | 11 | 1995 | N | NG | CC | N/A | IPP Non-CHP | 3 | 2 | 1 | 1 | 1C 1B MG
50018 | RI | 3236 | Manchester Street | 2017 | 8 | Many | HRSG10 | 10 | Natural Gas Fired Combined Cycle | 46.9 | 20950 | 20949 |  |  |  | 110 | 45914 | 45131 | 520690 | 0 |  | 520690 |  | 520690 | 0 |  |  |  | 2214.608 | 0 | 105714 | 0 |  |  | 738 | 10 | (ON) Once through No Cool Pond |  | ON | Open | Brackish | Surface | Providence River | Providence River | OP | 11 | 1995 | 11 | 1995 | OP |  |  |  |  | OP | 11 | 1995 | 11 | 1995 | N | NG | CC | N/A | IPP Non-CHP | 3 | 2 | 1 | 1 | 1C 1B MG
50018 | RI | 3236 | Manchester Street | 2017 | 9 | Many | HRSG10 | 10 | Natural Gas Fired Combined Cycle | 46.9 | 21040 | 21040 |  |  |  | 110 | 45402 | 44629 | 513657 | 0 |  | 513657 |  | 513657 | 0 |  |  |  | 2364 | 0 | 112357 | 0 |  |  | 720 | 10 | (ON) Once through No Cool Pond |  | ON | Open | Brackish | Surface | Providence River | Providence River | OP | 11 | 1995 | 11 | 1995 | OP |  |  |  |  | OP | 11 | 1995 | 11 | 1995 | N | NG | CC | N/A | IPP Non-CHP | 3 | 2 | 1 | 1 | 1C 1B MG
50018 | RI | 3236 | Manchester Street | 2017 | 10 | Many | HRSG10 | 10 | Natural Gas Fired Combined Cycle | 46.9 | 20080 | 20080 |  |  |  | 110 | 44226 | 43457 | 499645 | 0 |  | 499645 |  | 499645 | 0 |  |  |  | 2328.963 | 0 | 115984 | 0 |  |  | 706 | 10 | (ON) Once through No Cool Pond |  | ON | Open | Brackish | Surface | Providence River | Providence River | OP | 11 | 1995 | 11 | 1995 | OP |  |  |  |  | OP | 11 | 1995 | 11 | 1995 | N | NG | CC | N/A | IPP Non-CHP | 3 | 2 | 1 | 1 | 1C 1B MG
50018 | RI | 3236 | Manchester Street | 2017 | 11 | Many | HRSG10 | 10 | Natural Gas Fired Combined Cycle | 46.9 | 16860 | 16860 |  |  |  | 110 | 37346 | 36913 | 416260 | 0 |  | 416260 |  | 412488 | 3772 |  |  |  | 2140.633 | 0 | 126965 | 0 |  |  | 666 | 10 | (ON) Once through No Cool Pond |  | ON | Open | Brackish | Surface | Providence River | Providence River | OP | 11 | 1995 | 11 | 1995 | OP |  |  |  |  | OP | 11 | 1995 | 11 | 1995 | N | NG | CC | N/A | IPP Non-CHP | 3 | 2 | 1 | 1 | 1C 1B MG
50018 | RI | 3236 | Manchester Street | 2017 | 12 | Many | HRSG10 | 10 | Natural Gas Fired Combined Cycle | 46.9 | 11980 | 11980 |  |  |  | 110 | 28468 | 28025 | 315250 | 0 |  | 315250 |  | 241389 | 73861 |  |  |  | 2053.239 | 0 | 171389 | 0 |  |  | 739 | 10 | (ON) Once through No Cool Pond |  | ON | Open | Brackish | Surface | Providence River | Providence River | OP | 11 | 1995 | 11 | 1995 | OP |  |  |  |  | OP | 11 | 1995 | 11 | 1995 | N | NG | CC | N/A | IPP Non-CHP | 3 | 2 | 1 | 1 | 1C 1B MG
50018 | RI | 3236 | Manchester Street | 2017 | 1 | Many | HRSG11 | 11 | Natural Gas Fired Combined Cycle | 46.8 | 11077 | 11076 |  |  |  | 110 | 24032 | 23520 | 279855 | 0 |  | 279855 |  | 279855 | 0 |  |  |  | 1636.031 | 0 | 147710 | 0 |  |  | 741 | 10 | (ON) Once through No Cool Pond |  | ON | Open | Brackish | Surface | Providence River | Providence River | OP | 9 | 1995 | 9 | 1995 | OP |  |  |  |  | OP | 9 | 1995 | 9 | 1995 | N | NG | CC | N/A | IPP Non-CHP | 3 | 2 | 1 | 1 | 1C 1B MG
50018 | RI | 3236 | Manchester Street | 2017 | 2 | Many | HRSG11 | 11 | Natural Gas Fired Combined Cycle | 46.8 | 14762 | 14761 |  |  |  | 110 | 30517 | 29879 | 363764 | 0 |  | 363764 |  | 363764 | 0 |  |  |  | 1559.705 | 0 | 105664 | 0 |  |  | 672 | 10 | (ON) Once through No Cool Pond |  | ON | Open | Brackish | Surface | Providence River | Providence River | OP | 9 | 1995 | 9 | 1995 | OP |  |  |  |  | OP | 9 | 1995 | 9 | 1995 | N | NG | CC | N/A | IPP Non-CHP | 3 | 2 | 1 | 1 | 1C 1B MG
50018 | RI | 3236 | Manchester Street | 2017 | 3 | Many | HRSG11 | 11 | Natural Gas Fired Combined Cycle | 46.8 | 5071 | 5071 |  |  |  | 110 | 10525 | 10304 | 126844 | 0 |  | 126844 |  | 126844 | 0 |  |  |  | 983.903 | 0 | 194025 | 0 |  |  | 533 | 10 | (ON) Once through No Cool Pond |  | ON | Open | Brackish | Surface | Providence River | Providence River | OP | 9 | 1995 | 9 | 1995 | OP |  |  |  |  | OP | 9 | 1995 | 9 | 1995 | N | NG | CC | N/A | IPP Non-CHP | 3 | 2 | 1 | 1 | 1C 1B MG
50018 | RI | 3236 | Manchester Street | 2017 | 4 | Many | HRSG11 | 11 | Natural Gas Fired Combined Cycle | 46.8 | 21766 | 21766 |  |  |  | 110 | 44822 | 43967 | 512726 | 0 |  | 512726 |  | 512726 | 0 |  |  |  | 1562.842 | 0 | 71802 | 0 |  |  | 583 | 10 | (ON) Once through No Cool Pond |  | ON | Open | Brackish | Surface | Providence River | Providence River | OP | 9 | 1995 | 9 | 1995 | OP |  |  |  |  | OP | 9 | 1995 | 9 | 1995 | N | NG | CC | N/A | IPP Non-CHP | 3 | 2 | 1 | 1 | 1C 1B MG
50018 | RI | 3236 | Manchester Street | 2017 | 5 | Many | HRSG11 | 11 | Natural Gas Fired Combined Cycle | 46.8 | 21688 | 21687 |  |  |  | 110 | 44083 | 43138 | 505380 | 0 |  | 505380 |  | 505380 | 0 |  |  |  | 1613.748 | 0 | 74411 | 0 |  |  | 585 | 10 | (ON) Once through No Cool Pond |  | ON | Open | Brackish | Surface | Providence River | Providence River | OP | 9 | 1995 | 9 | 1995 | OP |  |  |  |  | OP | 9 | 1995 | 9 | 1995 | N | NG | CC | N/A | IPP Non-CHP | 3 | 2 | 1 | 1 | 1C 1B MG
50018 | RI | 3236 | Manchester Street | 2017 | 6 | Many | HRSG11 | 11 | Natural Gas Fired Combined Cycle | 46.8 | 21532 | 21531 |  |  |  | 110 | 44285 | 43243 | 509489 | 0 |  | 509489 |  | 509489 | 0 |  |  |  | 2018.374 | 0 | 93743 | 0 |  |  | 709 | 10 | (ON) Once through No Cool Pond |  | ON | Open | Brackish | Surface | Providence River | Providence River | OP | 9 | 1995 | 9 | 1995 | OP |  |  |  |  | OP | 9 | 1995 | 9 | 1995 | N | NG | CC | N/A | IPP Non-CHP | 3 | 2 | 1 | 1 | 1C 1B MG
50018 | RI | 3236 | Manchester Street | 2017 | 7 | Many | HRSG11 | 11 | Natural Gas Fired Combined Cycle | 46.8 | 21376 | 21375 |  |  |  | 110 | 43781 | 42748 | 505986 | 0 |  | 505986 |  | 505986 | 0 |  |  |  | 2085.654 | 0 | 97574 | 0 |  |  | 709 | 10 | (ON) Once through No Cool Pond |  | ON | Open | Brackish | Surface | Providence River | Providence River | OP | 9 | 1995 | 9 | 1995 | OP |  |  |  |  | OP | 9 | 1995 | 9 | 1995 | N | NG | CC | N/A | IPP Non-CHP | 3 | 2 | 1 | 1 | 1C 1B MG
50018 | RI | 3236 | Manchester Street | 2017 | 8 | Many | HRSG11 | 11 | Natural Gas Fired Combined Cycle | 46.8 | 22334 | 22333 |  |  |  | 110 | 47216 | 46061 | 542666 | 0 |  | 542666 |  | 542666 | 0 |  |  |  | 2159.786 | 0 | 96708 | 0 |  |  | 698 | 10 | (ON) Once through No Cool Pond |  | ON | Open | Brackish | Surface | Providence River | Providence River | OP | 9 | 1995 | 9 | 1995 | OP |  |  |  |  | OP | 9 | 1995 | 9 | 1995 | N | NG | CC | N/A | IPP Non-CHP | 3 | 2 | 1 | 1 | 1C 1B MG
50018 | RI | 3236 | Manchester Street | 2017 | 9 | Many | HRSG11 | 11 | Natural Gas Fired Combined Cycle | 46.8 | 22687 | 22687 |  |  |  | 110 | 47208 | 46097 | 542412 | 0 |  | 542412 |  | 542412 | 0 |  |  |  | 2236 | 0 | 98559 | 0 |  |  | 720 | 10 | (ON) Once through No Cool Pond |  | ON | Open | Brackish | Surface | Providence River | Providence River | OP | 9 | 1995 | 9 | 1995 | OP |  |  |  |  | OP | 9 | 1995 | 9 | 1995 | N | NG | CC | N/A | IPP Non-CHP | 3 | 2 | 1 | 1 | 1C 1B MG
50018 | RI | 3236 | Manchester Street | 2017 | 10 | Many | HRSG11 | 11 | Natural Gas Fired Combined Cycle | 46.8 | 11700 | 11700 |  |  |  | 110 | 26620 | 26007 | 310694 | 0 |  | 310694 |  | 310694 | 0 |  |  |  | 1561.516 | 0 | 133463 | 0 |  |  | 526 | 10 | (ON) Once through No Cool Pond |  | ON | Open | Brackish | Surface | Providence River | Providence River | OP | 9 | 1995 | 9 | 1995 | OP |  |  |  |  | OP | 9 | 1995 | 9 | 1995 | N | NG | CC | N/A | IPP Non-CHP | 3 | 2 | 1 | 1 | 1C 1B MG
50018 | RI | 3236 | Manchester Street | 2017 | 11 | Many | HRSG11 | 11 | Natural Gas Fired Combined Cycle | 46.8 | 22754 | 22754 |  |  |  | 110 | 49165 | 48144 | 556712 | 0 |  | 556712 |  | 552685 | 4027 |  |  |  | 2185.24 | 0 | 96038 | 0 |  |  | 717 | 10 | (ON) Once through No Cool Pond |  | ON | Open | Brackish | Surface | Providence River | Providence River | OP | 9 | 1995 | 9 | 1995 | OP |  |  |  |  | OP | 9 | 1995 | 9 | 1995 | N | NG | CC | N/A | IPP Non-CHP | 3 | 2 | 1 | 1 | 1C 1B MG
50018 | RI | 3236 | Manchester Street | 2017 | 12 | Many | HRSG11 | 11 | Natural Gas Fired Combined Cycle | 46.8 | 17085 | 17085 |  |  |  | 110 | 39346 | 38512 | 446359 | 0 |  | 446359 |  | 328100 | 118259 |  |  |  | 2191.335 | 0 | 128261 | 0 |  |  | 744 | 10 | (ON) Once through No Cool Pond |  | ON | Open | Brackish | Surface | Providence River | Providence River | OP | 9 | 1995 | 9 | 1995 | OP |  |  |  |  | OP | 9 | 1995 | 9 | 1995 | N | NG | CC | N/A | IPP Non-CHP | 3 | 2 | 1 | 1 | 1C 1B MG
50018 | RI | 3236 | Manchester Street | 2017 | 1 | Many | HRSG09 | 9 | Natural Gas Fired Combined Cycle | 46.9 | 10632 | 10632 |  |  |  | 107 | 22378 | 21893 | 269005 | 0 |  | 269005 |  | 269005 | 0 |  |  |  | 1562.475 | 0 | 146960 | 0 |  |  | 730 | 10 | (ON) Once through No Cool Pond |  | ON | Open | Brackish | Surface | Providence River | Providence River | OP | 11 | 1995 | 11 | 1995 | OP |  |  |  |  | OP | 11 | 1995 | 11 | 1995 | N | NG | CC | N/A | IPP Non-CHP | 3 | 2 | 1 | 1 | 1C 1B MG
50018 | RI | 3236 | Manchester Street | 2017 | 2 | Many | HRSG09 | 9 | Natural Gas Fired Combined Cycle | 46.9 | 6243 | 6243 |  |  |  | 107 | 12415 | 12119 | 154038 | 0 |  | 154038 |  | 154038 | 0 |  |  |  | 1407.315 | 0 | 225423 | 0 |  |  | 611 | 10 | (ON) Once through No Cool Pond |  | ON | Open | Brackish | Surface | Providence River | Providence River | OP | 11 | 1995 | 11 | 1995 | OP |  |  |  |  | OP | 11 | 1995 | 11 | 1995 | N | NG | CC | N/A | IPP Non-CHP | 3 | 2 | 1 | 1 | 1C 1B MG
50018 | RI | 3236 | Manchester Street | 2017 | 3 | Many | HRSG09 | 9 | Natural Gas Fired Combined Cycle | 46.9 | 11228 | 11228 |  |  |  | 107 | 23713 | 23203 | 282657 | 0 |  | 282657 |  | 282657 | 0 |  |  |  | 1530.828 | 0 | 136340 | 0 |  |  | 743 | 10 | (ON) Once through No Cool Pond |  | ON | Open | Brackish | Surface | Providence River | Providence River | OP | 11 | 1995 | 11 | 1995 | OP |  |  |  |  | OP | 11 | 1995 | 11 | 1995 | N | NG | CC | N/A | IPP Non-CHP | 3 | 2 | 1 | 1 | 1C 1B MG
50018 | RI | 3236 | Manchester Street | 2017 | 4 | Many | HRSG09 | 9 | Natural Gas Fired Combined Cycle | 46.9 | 17422 | 17422 |  |  |  | 107 | 32508 | 31666 | 407931 | 0 |  | 407931 |  | 407931 | 0 |  |  |  | 1423.393 | 0 | 81701 | 0 |  |  | 704 | 10 | (ON) Once through No Cool Pond |  | ON | Open | Brackish | Surface | Providence River | Providence River | OP | 11 | 1995 | 11 | 1995 | OP |  |  |  |  | OP | 11 | 1995 | 11 | 1995 | N | NG | CC | N/A | IPP Non-CHP | 3 | 2 | 1 | 1 | 1C 1B MG
50018 | RI | 3236 | Manchester Street | 2017 | 5 | Many | HRSG09 | 9 | Natural Gas Fired Combined Cycle | 46.9 | 17770 | 17770 |  |  |  | 107 | 35666 | 34797 | 430699 | 0 |  | 430699 |  | 430699 | 0 |  |  |  | 1640.678 | 0 | 92329 | 0 |  |  | 672 | 10 | (ON) Once through No Cool Pond |  | ON | Open | Brackish | Surface | Providence River | Providence River | OP | 11 | 1995 | 11 | 1995 | OP |  |  |  |  | OP | 11 | 1995 | 11 | 1995 | N | NG | CC | N/A | IPP Non-CHP | 3 | 2 | 1 | 1 | 1C 1B MG
50018 | RI | 3236 | Manchester Street | 2017 | 6 | Many | HRSG09 | 9 | Natural Gas Fired Combined Cycle | 46.9 | 18771 | 18771 |  |  |  | 107 | 37859 | 36807 | 456980 | 0 |  | 456980 |  | 456980 | 0 |  |  |  | 1967.886 | 0 | 104837 | 0 |  |  | 719 | 10 | (ON) Once through No Cool Pond |  | ON | Open | Brackish | Surface | Providence River | Providence River | OP | 11 | 1995 | 11 | 1995 | OP |  |  |  |  | OP | 11 | 1995 | 11 | 1995 | N | NG | CC | N/A | IPP Non-CHP | 3 | 2 | 1 | 1 | 1C 1B MG
50018 | RI | 3236 | Manchester Street | 2017 | 7 | Many | HRSG09 | 9 | Natural Gas Fired Combined Cycle | 46.9 | 20003 | 20003 |  |  |  | 107 | 40622 | 39522 | 488597 | 0 |  | 488597 |  | 488597 | 0 |  |  |  | 2033.483 | 0 | 101659 | 0 |  |  | 719 | 10 | (ON) Once through No Cool Pond |  | ON | Open | Brackish | Surface | Providence River | Providence River | OP | 11 | 1995 | 11 | 1995 | OP |  |  |  |  | OP | 11 | 1995 | 11 | 1995 | N | NG | CC | N/A | IPP Non-CHP | 3 | 2 | 1 | 1 | 1C 1B MG
50018 | RI | 3236 | Manchester Street | 2017 | 8 | Many | HRSG09 | 9 | Natural Gas Fired Combined Cycle | 46.9 | 20306 | 20306 |  |  |  | 107 | 41916 | 40782 | 502553 | 0 |  | 502553 |  | 502553 | 0 |  |  |  | 2363.702 | 0 | 116404 | 0 |  |  | 720 | 10 | (ON) Once through No Cool Pond |  | ON | Open | Brackish | Surface | Providence River | Providence River | OP | 11 | 1995 | 11 | 1995 | OP |  |  |  |  | OP | 11 | 1995 | 11 | 1995 | N | NG | CC | N/A | IPP Non-CHP | 3 | 2 | 1 | 1 | 1C 1B MG
50018 | RI | 3236 | Manchester Street | 2017 | 9 | Many | HRSG09 | 9 | Natural Gas Fired Combined Cycle | 46.9 | 19229 | 19229 |  |  |  | 107 | 38329 | 37287 | 461593 | 0 |  | 461593 |  | 461593 | 0 |  |  |  | 2329 | 0 | 121119 | 0 |  |  | 720 | 10 | (ON) Once through No Cool Pond |  | ON | Open | Brackish | Surface | Providence River | Providence River | OP | 11 | 1995 | 11 | 1995 | OP |  |  |  |  | OP | 11 | 1995 | 11 | 1995 | N | NG | CC | N/A | IPP Non-CHP | 3 | 2 | 1 | 1 | 1C 1B MG
50018 | RI | 3236 | Manchester Street | 2017 | 10 | Many | HRSG09 | 9 | Natural Gas Fired Combined Cycle | 46.9 | 18725 | 18725 |  |  |  | 107 | 39085 | 38016 | 461235 | 0 |  | 461235 |  | 461235 | 0 |  |  |  | 2328.963 | 0 | 124377 | 0 |  |  | 644 | 10 | (ON) Once through No Cool Pond |  | ON | Open | Brackish | Surface | Providence River | Providence River | OP | 11 | 1995 | 11 | 1995 | OP |  |  |  |  | OP | 11 | 1995 | 11 | 1995 | N | NG | CC | N/A | IPP Non-CHP | 3 | 2 | 1 | 1 | 1C 1B MG
50018 | RI | 3236 | Manchester Street | 2017 | 11 | Many | HRSG09 | 9 | Natural Gas Fired Combined Cycle | 46.9 | 14563 | 14563 |  |  |  | 107 | 30811 | 29963 | 375103 | 0 |  | 375103 |  | 369851 | 5252 |  |  |  | 2140.633 | 0 | 146991 | 0 |  |  | 630 | 10 | (ON) Once through No Cool Pond |  | ON | Open | Brackish | Surface | Providence River | Providence River | OP | 11 | 1995 | 11 | 1995 | OP |  |  |  |  | OP | 11 | 1995 | 11 | 1995 | N | NG | CC | N/A | IPP Non-CHP | 3 | 2 | 1 | 1 | 1C 1B MG
50018 | RI | 3236 | Manchester Street | 2017 | 12 | Many | HRSG09 | 9 | Natural Gas Fired Combined Cycle | 46.9 | 11463 | 11463 |  |  |  | 107 | 25368 | 24648 | 306967 | 0 |  | 306967 |  | 252222 | 54746 |  |  |  | 2053.239 | 0 | 179119 | 0 |  |  | 743 | 10 | (ON) Once through No Cool Pond |  | ON | Open | Brackish | Surface | Providence River | Providence River | OP | 11 | 1995 | 11 | 1995 | OP |  |  |  |  | OP | 11 | 1995 | 11 | 1995 | N | NG | CC | N/A | IPP Non-CHP | 3 | 2 | 1 | 1 | 1C 1B MG
3046 | SC | 3251 | H B Robinson | 2017 | 1 | 2 | NSS2 | Many | Nuclear | 741 | 614006 | 591130 | [16 empty] | 21672.1 | 0 | 36662 | 0 |  |  | 744 | 0 | (RC) Recirculate: Cooling Pond |  | RC | Closed | Fresh | Surface | Lake Robinson | Lake Robinson | OP | 3 | 1971 | 3 | 1971 | OP |  |  |  |  | OP | 5 | 1960 | 3 | 1971 | N | NUC | ST | N/A | Electric Utility | 3 | 1 | 1 | 2 | MC 1B 1G
3046 | SC | 3251 | H B Robinson | 2017 | 2 | 2 | NSS2 | Many | Nuclear | 741 | 470723 | 452452 | [16 empty] | 19900.146 | 0 | 43983 | 0 |  |  | 672 | 0 | (RC) Recirculate: Cooling Pond |  | RC | Closed | Fresh | Surface | Lake Robinson | Lake Robinson | OP | 3 | 1971 | 3 | 1971 | OP |  |  |  |  | OP | 5 | 1960 | 3 | 1971 | N | NUC | ST | N/A | Electric Utility | 3 | 1 | 1 | 2 | MC 1B 1G
3046 | SC | 3251 | H B Robinson | 2017 | 3 | 2 | NSS2 | Many | Nuclear | 741 | 0 | -4247 | [16 empty] | 8167.869 | 0 |  |  |  |  | 744 | 0 | (RC) Recirculate: Cooling Pond |  | RC | Closed | Fresh | Surface | Lake Robinson | Lake Robinson | OP | 3 | 1971 | 3 | 1971 | OP |  |  |  |  | OP | 5 | 1960 | 3 | 1971 | N | NUC | ST | N/A | Electric Utility | 3 | 1 | 1 | 2 | MC 1B 1G
3046 | SC | 3251 | H B Robinson | 2017 | 4 | 2 | NSS2 | Many | Nuclear | 741 | 414293 | 392198 | [16 empty] | 21006.18 | 0 | 53560 | 0 |  |  | 720 | 0 | (RC) Recirculate: Cooling Pond |  | RC | Closed | Fresh | Surface | Lake Robinson | Lake Robinson | OP | 3 | 1971 | 3 | 1971 | OP |  |  |  |  | OP | 5 | 1960 | 3 | 1971 | N | NUC | ST | N/A | Electric Utility | 3 | 1 | 1 | 2 | MC 1B 1G
3046 | SC | 3251 | H B Robinson | 2017 | 5 | 2 | NSS2 | Many | Nuclear | 741 | 588346 | 566109 | [16 empty] | 23585.04 | 0 | 41662 | 0 |  |  | 744 | 0 | (RC) Recirculate: Cooling Pond |  | RC | Closed | Fresh | Surface | Lake Robinson | Lake Robinson | OP | 3 | 1971 | 3 | 1971 | OP |  |  |  |  | OP | 5 | 1960 | 3 | 1971 | N | NUC | ST | N/A | Electric Utility | 3 | 1 | 1 | 2 | MC 1B 1G
3046 | SC | 3251 | H B Robinson | 2017 | 6 | 2 | NSS2 | Many | Nuclear | 741 | 566416 | 544333 | [16 empty] | 25077 | 0 | 46069 | 0 |  |  | 720 | 0 | (RC) Recirculate: Cooling Pond |  | RC | Closed | Fresh | Surface | Lake Robinson | Lake Robinson | OP | 3 | 1971 | 3 | 1971 | OP |  |  |  |  | OP | 5 | 1960 | 3 | 1971 | N | NUC | ST | N/A | Electric Utility | 3 | 1 | 1 | 2 | MC 1B 1G
3046 | SC | 3251 | H B Robinson | 2017 | 7 | 2 | NSS2 | Many | Nuclear | 741 | 578586 | 555753 | [16 empty] | 25892.02 | 0 | 46589 | 0 |  |  | 744 | 0 | (RC) Recirculate: Cooling Pond |  | RC | Closed | Fresh | Surface | Lake Robinson | Lake Robinson | OP | 3 | 1971 | 3 | 1971 | OP |  |  |  |  | OP | 5 | 1960 | 3 | 1971 | N | NUC | ST | N/A | Electric Utility | 3 | 1 | 1 | 2 | MC 1B 1G
3046 | SC | 3251 | H B Robinson | 2017 | 8 | 2 | NSS2 | Many | Nuclear | 741 | 580353 | 557543 | [16 empty] | 25657.71 | 0 | 46019 | 0 |  |  | 744 | 0 | (RC) Recirculate: Cooling Pond |  | RC | Closed | Fresh | Surface | Lake Robinson | Lake Robinson | OP | 3 | 1971 | 3 | 1971 | OP |  |  |  |  | OP | 5 | 1960 | 3 | 1971 | N | NUC | ST | N/A | Electric Utility | 3 | 1 | 1 | 2 | MC 1B 1G
3046 | SC | 3251 | H B Robinson | 2017 | 9 | 2 | NSS2 | Many | Nuclear | 741 | 569979 | 547931 | [16 empty] | 21507.87 | 0 | 39253 | 0 |  |  | 720 | 0 | (RC) Recirculate: Cooling Pond |  | RC | Closed | Fresh | Surface | Lake Robinson | Lake Robinson | OP | 3 | 1971 | 3 | 1971 | OP |  |  |  |  | OP | 5 | 1960 | 3 | 1971 | N | NUC | ST | N/A | Electric Utility | 3 | 1 | 1 | 2 | MC 1B 1G
3046 | SC | 3251 | H B Robinson | 2017 | 10 | 2 | NSS2 | Many | Nuclear | 741 | 591765 | 569005 | [16 empty] | 21959.14 | 0 | 38592 | 0 |  |  | 744 | 0 | (RC) Recirculate: Cooling Pond |  | RC | Closed | Fresh | Surface | Lake Robinson | Lake Robinson | OP | 3 | 1971 | 3 | 1971 | OP |  |  |  |  | OP | 5 | 1960 | 3 | 1971 | N | NUC | ST | N/A | Electric Utility | 3 | 1 | 1 | 2 | MC 1B 1G
3046 | SC | 3251 | H B Robinson | 2017 | 11 | 2 | NSS2 | Many | Nuclear | 741 | 582673 | 560667 | [16 empty] | 21219.636 | 0 | 37847 | 0 |  |  | 720 | 0 | (RC) Recirculate: Cooling Pond |  | RC | Closed | Fresh | Surface | Lake Robinson | Lake Robinson | OP | 3 | 1971 | 3 | 1971 | OP |  |  |  |  | OP | 5 | 1960 | 3 | 1971 | N | NUC | ST | N/A | Electric Utility | 3 | 1 | 1 | 2 | MC 1B 1G
3046 | SC | 3251 | H B Robinson | 2017 | 12 | 2 | NSS2 | Many | Nuclear | 741 | 615744 | 592959 | [16 empty] | 21684.748 | 0 | 36570 | 0 |  |  | 744 | 0 | (RC) Recirculate: Cooling Pond |  | RC | Closed | Fresh | Surface | Lake Robinson | Lake Robinson | OP | 3 | 1971 | 3 | 1971 | OP |  |  |  |  | OP | 5 | 1960 | 3 | 1971 | N | NUC | ST | N/A | Electric Utility | 3 | 1 | 1 | 2 | MC 1B 1G
5416 | SC | 3264 | W S Lee | 2017 | 1 | 3 | 3 | 3 | Natural Gas Steam Turbine | 170 | 6660 | 5545 | [6 empty] | 73911 | 73911 |  |  |  | 73911 | 0 | 0 |  |  | 596.226 | 0 | 107525 | 0 | 8067 | 0 | 110 | 8 | (ON) Once through No Cool Pond | RI | ON | Other | Fresh | Surface | Saluda River | Saluda River | OP | 12 | 1958 | 12 | 1958 | OP | 12 | 1958 | 12 | 1958 | OP | 12 | 1958 | 12 | 1958 | N | NG | ST | N/A | Electric Utility | 1 | 1 | 1 | 1 | Simple
5416 | SC | 3264 | W S Lee | 2017 | 2 | 3 | 3 | 3 | Natural Gas Steam Turbine | 170 | 0 | -527 | [6 empty] | 365 | 365 |  |  |  | 365 | 0 | 0 | [8 empty] | 0 | 8 | (ON) Once through No Cool Pond | RI | ON | Other | Fresh | Surface | Saluda River | Saluda River | OP | 12 | 1958 | 12 | 1958 | OP | 12 | 1958 | 12 | 1958 | OP | 12 | 1958 | 12 | 1958 | N | NG | ST | N/A | Electric Utility | 1 | 1 | 1 | 1 | Simple
5416 | SC | 3264 | W S Lee | 2017 | 3 | 3 | 3 | 3 | Natural Gas Steam Turbine | 170 | 0 | -562 | [6 empty] | 1010 | 1010 |  |  |  | 1010 | 0 | 0 |  |  | 47.961 | 0 |  |  | 47464 | 0 | 14 | 8 | (ON) Once through No Cool Pond | RI | ON | Other | Fresh | Surface | Saluda River | Saluda River | OP | 12 | 1958 | 12 | 1958 | OP | 12 | 1958 | 12 | 1958 | OP | 12 | 1958 | 12 | 1958 | N | NG | ST | N/A | Electric Utility | 1 | 1 | 1 | 1 | Simple
5416 | SC | 3264 | W S Lee | 2017 | 4 | 3 | 3 | 3 | Natural Gas Steam Turbine | 170 | 6194 | 5200 | [6 empty] | 70375 | 70375 |  |  |  | 70375 | 0 | 0 |  |  | 727.535 | 0 | 139911 | 0 | 10338 | 0 | 88 | 8 | (ON) Once through No Cool Pond | RI | ON | Other | Fresh | Surface | Saluda River | Saluda River | OP | 12 | 1958 | 12 | 1958 | OP | 12 | 1958 | 12 | 1958 | OP | 12 | 1958 | 12 | 1958 | N | NG | ST | N/A | Electric Utility | 1 | 1 | 1 | 1 | Simple
5416 | SC | 3264 | W S Lee | 2017 | 5 | 3 | 3 | 3 | Natural Gas Steam Turbine | 170 | 4157 | 3277 | [6 empty] | 45157 | 45157 |  |  |  | 45157 | 0 | 0 |  |  | 571.063 | 0 | 174264 | 0 | 12646 | 0 | 73 | 8 | (ON) Once through No Cool Pond | RI | ON | Other | Fresh | Surface | Saluda River | Saluda River | OP | 12 | 1958 | 12 | 1958 | OP | 12 | 1958 | 12 | 1958 | OP | 12 | 1958 | 12 | 1958 | N | NG | ST | N/A | Electric Utility | 1 | 1 | 1 | 1 | Simple
5416 | SC | 3264 | W S Lee | 2017 | 6 | 3 | 3 | 3 | Natural Gas Steam Turbine | 170 | 4265 | 3191 | [6 empty] | 53399 | 53399 |  |  |  | 53399 | 0 | 0 |  |  | 1035.027 | 9.928 | 324358 | 3111 | 19383 | 186 | 124 | 8 | (ON) Once through No Cool Pond | RI | ON | Other | Fresh | Surface | Saluda River | Saluda River | OP | 12 | 1958 | 12 | 1958 | OP | 12 | 1958 | 12 | 1958 | OP | 12 | 1958 | 12 | 1958 | N | NG | ST | N/A | Electric Utility | 1 | 1 | 1 | 1 | Simple
5416 | SC | 3264 | W S Lee | 2017 | 7 | 3 | 3 | 3 | Natural Gas Steam Turbine | 170 | 10124 | 8312 | [6 empty] | 112284 | 112284 |  |  |  | 112284 | 0 | 0 |  |  | 1271.103 | 1.872 | 152924 | 225 | 11320 | 17 | 152 | 8 | (ON) Once through No Cool Pond | RI | ON | Other | Fresh | Surface | Saluda River | Saluda River | OP | 12 | 1958 | 12 | 1958 | OP | 12 | 1958 | 12 | 1958 | OP | 12 | 1958 | 12 | 1958 | N | NG | ST | N/A | Electric Utility | 1 | 1 | 1 | 1 | Simple
5416 | SC | 3264 | W S Lee | 2017 | 8 | 3 | 3 | 3 | Natural Gas Steam Turbine | 170 | 0 | -525 | [6 empty] | 239 | 239 |  |  |  | 239 | 0 | 0 | [8 empty] | 0 | 8 | (ON) Once through No Cool Pond | RI | ON | Other | Fresh | Surface | Saluda River | Saluda River | OP | 12 | 1958 | 12 | 1958 | OP | 12 | 1958 | 12 | 1958 | OP | 12 | 1958 | 12 | 1958 | N | NG | ST | N/A | Electric Utility | 1 | 1 | 1 | 1 | Simple
5416 | SC | 3264 | W S Lee | 2017 | 9 | 3 | 3 | 3 | Natural Gas Steam Turbine | 170 | 20773 | 18020 | [6 empty] | 228883 | 228883 |  |  |  | 228883 | 0 | 0 |  |  | 2218.388 | 0 | 123107 | 0 | 9692 | 0 | 264 | 8 | (ON) Once through No Cool Pond | RI | ON | Other | Fresh | Surface | Saluda River | Saluda River | OP | 12 | 1958 | 12 | 1958 | OP | 12 | 1958 | 12 | 1958 | OP | 12 | 1958 | 12 | 1958 | N | NG | ST | N/A | Electric Utility | 1 | 1 | 1 | 1 | Simple
5416 | SC | 3264 | W S Lee | 2017 | 10 | 3 | 3 | 3 | Natural Gas Steam Turbine | 170 | 0 | -643 | [6 empty] | 2290 | 2290 |  |  |  | 2290 | 0 | 0 |  |  | 336.888 | 0 |  |  | 147122 | 0 | 41 | 8 | (ON) Once through No Cool Pond | RI | ON | Other | Fresh | Surface | Saluda River | Saluda River | OP | 12 | 1958 | 12 | 1958 | OP | 12 | 1958 | 12 | 1958 | OP | 12 | 1958 | 12 | 1958 | N | NG | ST | N/A | Electric Utility | 1 | 1 | 1 | 1 | Simple
5416 | SC | 3264 | W S Lee | 2017 | 11 | 3 | 3 | 3 | Natural Gas Steam Turbine | 170 | 0 | -583 | [6 empty] | 2801 | 2801 |  |  |  | 2801 | 0 | 0 | [8 empty] | 0 | 8 | (ON) Once through No Cool Pond | RI | ON | Other | Fresh | Surface | Saluda River | Saluda River | OP | 12 | 1958 | 12 | 1958 | OP | 12 | 1958 | 12 | 1958 | OP | 12 | 1958 | 12 | 1958 | N | NG | ST | N/A | Electric Utility | 1 | 1 | 1 | 1 | Simple
5416 | SC | 3264 | W S Lee | 2017 | 12 | 3 | 3 | 3 | Natural Gas Steam Turbine | 170 | 0 | -588 | [6 empty] | 2235 | 2235 |  |  |  | 2235 | 0 | 0 | [8 empty] | 0 | 8 | (ON) Once through No Cool Pond | RI | ON | Other | Fresh | Surface | Saluda River | Saluda River | OP | 12 | 1958 | 12 | 1958 | OP | 12 | 1958 | 12 | 1958 | OP | 12 | 1958 | 12 | 1958 | N | NG | ST | N/A | Electric Utility | 1 | 1 | 1 | 1 | Simple
5416 | SC | 3265 | Oconee | 2017 | 1 | 1 | NSS1 | 1CCW | Nuclear | 847 | 672726 | 645377 | [16 empty] | 25637.264 | 0 | 39724 | 0 |  |  | 744 | 26 | (ON) Once through No Cool Pond |  | ON | Open | Fresh | Surface | Lake Keowee | Lake Keowee | OP | 7 | 1973 | 7 | 1973 | OP |  |  |  |  | OP | 7 | 1973 | 7 | 1973 | N | NUC | ST | N/A | Electric Utility | 3 | 1 | 1 | 1 | Simple
5416 | SC | 3265 | Oconee | 2017 | 2 | 1 | NSS1 | 1CCW | Nuclear | 847 | 439685 | 419068 | [16 empty] | 16623.159 | 0 | 39667 | 0 |  |  | 505 | 26 | (ON) Once through No Cool Pond |  | ON | Open | Fresh | Surface | Lake Keowee | Lake Keowee | OP | 7 | 1973 | 7 | 1973 | OP |  |  |  |  | OP | 7 | 1973 | 7 | 1973 | N | NUC | ST | N/A | Electric Utility | 3 | 1 | 1 | 1 | Simple
5416 | SC | 3265 | Oconee | 2017 | 3 | 1 | NSS1 | 1CCW | Nuclear | 847 | 671626 | 643902 | [16 empty] | 26859.194 | 0 | 41713 | 0 |  |  | 744 | 26 | (ON) Once through No Cool Pond |  | ON | Open | Fresh | Surface | Lake Keowee | Lake Keowee | OP | 7 | 1973 | 7 | 1973 | OP |  |  |  |  | OP | 7 | 1973 | 7 | 1973 | N | NUC | ST | N/A | Electric Utility | 3 | 1 | 1 | 1 | Simple
5416 | SC | 3265 | Oconee | 2017 | 4 | 1 | NSS1 | 1CCW | Nuclear | 847 | 650351 | 623363 | [16 empty] | 26844.756 | 0 | 43064 | 0 |  |  | 720 | 26 | (ON) Once through No Cool Pond |  | ON | Open | Fresh | Surface | Lake Keowee | Lake Keowee | OP | 7 | 1973 | 7 | 1973 | OP |  |  |  |  | OP | 7 | 1973 | 7 | 1973 | N | NUC | ST | N/A | Electric Utility | 3 | 1 | 1 | 1 | Simple
5416 | SC | 3265 | Oconee | 2017 | 5 | 1 | NSS1 | 1CCW | Nuclear | 847 | 670012 | 641987 | [16 empty] | 28182.509 | 0 | 43899 | 0 |  |  | 744 | 26 | (ON) Once through No Cool Pond |  | ON | Open | Fresh | Surface | Lake Keowee | Lake Keowee | OP | 7 | 1973 | 7 | 1973 | OP |  |  |  |  | OP | 7 | 1973 | 7 | 1973 | N | NUC | ST | N/A | Electric Utility | 3 | 1 | 1 | 1 | Simple
5416 | SC | 3265 | Oconee | 2017 | 6 | 1 | NSS1 | 1CCW | Nuclear | 847 | 645893 | 617790 | [16 empty] | 31543.32 | 0 | 51058 | 0 |  |  | 720 | 26 | (ON) Once through No Cool Pond |  | ON | Open | Fresh | Surface | Lake Keowee | Lake Keowee | OP | 7 | 1973 | 7 | 1973 | OP |  |  |  |  | OP | 7 | 1973 | 7 | 1973 | N | NUC | ST | N/A | Electric Utility | 3 | 1 | 1 | 1 | Simple
5416 | SC | 3265 | Oconee | 2017 | 7 | 1 | NSS1 | 1CCW | Nuclear | 847 | 662257 | 632931 | [16 empty] | 32819.769 | 0 | 51854 | 0 |  |  | 744 | 26 | (ON) Once through No Cool Pond |  | ON | Open | Fresh | Surface | Lake Keowee | Lake Keowee | OP | 7 | 1973 | 7 | 1973 | OP |  |  |  |  | OP | 7 | 1973 | 7 | 1973 | N | NUC | ST | N/A | Electric Utility | 3 | 1 | 1 | 1 | Simple
5416 | SC | 3265 | Oconee | 2017 | 8 | 1 | NSS1 | 1CCW | Nuclear | 847 | 656693 | 627301 | [16 empty] | 32878.405 | 0 | 52412 | 0 |  |  | 744 | 26 | (ON) Once through No Cool Pond |  | ON | Open | Fresh | Surface | Lake Keowee | Lake Keowee | OP | 7 | 1973 | 7 | 1973 | OP |  |  |  |  | OP | 7 | 1973 | 7 | 1973 | N | NUC | ST | N/A | Electric Utility | 3 | 1 | 1 | 1 | Simple
5416 | SC | 3265 | Oconee | 2017 | 9 | 1 | NSS1 | 1CCW | Nuclear | 847 | 638942 | 610589 | [16 empty] | 31642.751 | 0 | 51823 | 0 |  |  | 720 | 26 | (ON) Once through No Cool Pond |  | ON | Open | Fresh | Surface | Lake Keowee | Lake Keowee | OP | 7 | 1973 | 7 | 1973 | OP |  |  |  |  | OP | 7 | 1973 | 7 | 1973 | N | NUC | ST | N/A | Electric Utility | 3 | 1 | 1 | 1 | Simple
5416 | SC | 3265 | Oconee | 2017 | 10 | 1 | NSS1 | 1CCW | Nuclear | 847 | 663034 | 633605 | [16 empty] | 32472.799 | 0 | 51251 | 0 |  |  | 744 | 26 | (ON) Once through No Cool Pond |  | ON | Open | Fresh | Surface | Lake Keowee | Lake Keowee | OP | 7 | 1973 | 7 | 1973 | OP |  |  |  |  | OP | 7 | 1973 | 7 | 1973 | N | NUC | ST | N/A | Electric Utility | 3 | 1 | 1 | 1 | Simple
5416 | SC | 3265 | Oconee | 2017 | 11 | 1 | NSS1 | 1CCW | Nuclear | 847 | 645434 | 618035 | [16 empty] | 26886.455 | 0 | 43503 | 0 |  |  | 720 | 26 | (ON) Once through No Cool Pond |  | ON | Open | Fresh | Surface | Lake Keowee | Lake Keowee | OP | 7 | 1973 | 7 | 1973 | OP |  |  |  |  | OP | 7 | 1973 | 7 | 1973 | N | NUC | ST | N/A | Electric Utility | 3 | 1 | 1 | 1 | Simple
5416 | SC | 3265 | Oconee | 2017 | 12 | 1 | NSS1 | 1CCW | Nuclear | 847 | 670924 | 642834 | [16 empty] | 27662.568 | 0 | 43032 | 0 |  |  | 744 | 26 | (ON) Once through No Cool Pond |  | ON | Open | Fresh | Surface | Lake Keowee | Lake Keowee | OP | 7 | 1973 | 7 | 1973 | OP |  |  |  |  | OP | 7 | 1973 | 7 | 1973 | N | NUC | ST | N/A | Electric Utility | 3 | 1 | 1 | 1 | Simple
5416 | SC | 3265 | Oconee | 2017 | 1 | 2 | NSS2 | 2CCW | Nuclear | 848 | 676696 | 649033 | [16 empty] | 24529.525 | 0 | 37794 | 0 |  |  | 744 | 26 | (ON) Once through No Cool Pond |  | ON | Open | Fresh | Surface | Lake Keowee | Lake Keowee | OP | 9 | 1974 | 9 | 1974 | OP |  |  |  |  | OP | 9 | 1974 | 9 | 1974 | N | NUC | ST | N/A | Electric Utility | 3 | 1 | 1 | 1 | Simple
5416 | SC | 3265 | Oconee | 2017 | 2 | 2 | NSS2 | 2CCW | Nuclear | 848 | 609613 | 584872 | [16 empty] | 22075.396 | 0 | 37744 | 0 |  |  | 672 | 26 | (ON) Once through No Cool Pond |  | ON | Open | Fresh | Surface | Lake Keowee | Lake Keowee | OP | 9 | 1974 | 9 | 1974 | OP |  |  |  |  | OP | 9 | 1974 | 9 | 1974 | N | NUC | ST | N/A | Electric Utility | 3 | 1 | 1 | 1 | Simple
5416 | SC | 3265 | Oconee | 2017 | 3 | 2 | NSS2 | 2CCW | Nuclear | 848 | 674060 | 646850 | [16 empty] | 25259.974 | 0 | 39051 | 0 |  |  | 744 | 26 | (ON) Once through No Cool Pond |  | ON | Open | Fresh | Surface | Lake Keowee | Lake Keowee | OP | 9 | 1974 | 9 | 1974 | OP |  |  |  |  | OP | 9 | 1974 | 9 | 1974 | N | NUC | ST | N/A | Electric Utility | 3 | 1 | 1 | 1 | Simple
5416 | SC | 3265 | Oconee | 2017 | 4 | 2 | NSS2 | 2CCW | Nuclear | 848 | 652606 | 625833 | [16 empty] | 24761.849 | 0 | 39566 | 0 |  |  | 720 | 26 | (ON) Once through No Cool Pond |  | ON | Open | Fresh | Surface | Lake Keowee | Lake Keowee | OP | 9 | 1974 | 9 | 1974 | OP |  |  |  |  | OP | 9 | 1974 | 9 | 1974 | N | NUC | ST | N/A | Electric Utility | 3 | 1 | 1 | 1 | Simple
5416 | SC | 3265 | Oconee | 2017 | 5 | 2 | NSS2 | 2CCW | Nuclear | 848 | 672145 | 644359 | [16 empty] | 26322.405 | 0 | 40851 | 0 |  |  | 744 | 26 | (ON) Once through No Cool Pond |  | ON | Open | Fresh | Surface | Lake Keowee | Lake Keowee | OP | 9 | 1974 | 9 | 1974 | OP |  |  |  |  | OP | 9 | 1974 | 9 | 1974 | N | NUC | ST | N/A | Electric Utility | 3 | 1 | 1 | 1 | Simple
5416 | SC | 3265 | Oconee | 2017 | 6 | 2 | NSS2 | 2CCW | Nuclear | 848 | 648181 | 620076 | [16 empty] | 30953.634 | 0 | 49919 | 0 |  |  | 720 | 26 | (ON) Once through No Cool Pond |  | ON | Open | Fresh | Surface | Lake Keowee | Lake Keowee | OP | 9 | 1974 | 9 | 1974 | OP |  |  |  |  | OP | 9 | 1974 | 9 | 1974 | N | NUC | ST | N/A | Electric Utility | 3 | 1 | 1 | 1 | Simple
5416 | SC | 3265 | Oconee | 2017 | 7 | 2 | NSS2 | 2CCW | Nuclear | 848 | 663124 | 634279 | [16 empty] | 32628.263 | 0 | 51441 | 0 |  |  | 744 | 26 | (ON) Once through No Cool Pond |  | ON | Open | Fresh | Surface | Lake Keowee | Lake Keowee | OP | 9 | 1974 | 9 | 1974 | OP |  |  |  |  | OP | 9 | 1974 | 9 | 1974 | N | NUC | ST | N/A | Electric Utility | 3 | 1 | 1 | 1 | Simple
5416 | SC | 3265 | Oconee | 2017 | 8 | 2 | NSS2 | 2CCW | Nuclear | 848 | 656976 | 628173 | [16 empty] | 32797.756 | 0 | 52211 | 0 |  |  | 744 | 26 | (ON) Once through No Cool Pond |  | ON | Open | Fresh | Surface | Lake Keowee | Lake Keowee | OP | 9 | 1974 | 9 | 1974 | OP |  |  |  |  | OP | 9 | 1974 | 9 | 1974 | N | NUC | ST | N/A | Electric Utility | 3 | 1 | 1 | 1 | Simple
5416 | SC | 3265 | Oconee | 2017 | 9 | 2 | NSS2 | 2CCW | Nuclear | 848 | 637851 | 609926 | [16 empty] | 31517.608 | 0 | 51674 | 0 |  |  | 720 | 26 | (ON) Once through No Cool Pond |  | ON | Open | Fresh | Surface | Lake Keowee | Lake Keowee | OP | 9 | 1974 | 9 | 1974 | OP |  |  |  |  | OP | 9 | 1974 | 9 | 1974 | N | NUC | ST | N/A | Electric Utility | 3 | 1 | 1 | 1 | Simple
5416 | SC | 3265 | Oconee | 2017 | 10 | 2 | NSS2 | 2CCW | Nuclear | 848 | 525181 | 500013 | [16 empty] | 26716.244 | 0 | 53431 | 0 |  |  | 651 | 26 | (ON) Once through No Cool Pond |  | ON | Open | Fresh | Surface | Lake Keowee | Lake Keowee | OP | 9 | 1974 | 9 | 1974 | OP |  |  |  |  | OP | 9 | 1974 | 9 | 1974 | N | NUC | ST | N/A | Electric Utility | 3 | 1 | 1 | 1 | Simple
5416 | SC | 3265 | Oconee | 2017 | 11 | 2 | NSS2 | 2CCW | Nuclear | 848 | 85596 | 76862 | [16 empty] | 5772.42 | 0 | 75101 | 0 |  |  | 172 | 26 | (ON) Once through No Cool Pond |  | ON | Open | Fresh | Surface | Lake Keowee | Lake Keowee | OP | 9 | 1974 | 9 | 1974 | OP |  |  |  |  | OP | 9 | 1974 | 9 | 1974 | N | NUC | ST | N/A | Electric Utility | 3 | 1 | 1 | 1 | Simple
5416 | SC | 3265 | Oconee | 2017 | 12 | 2 | NSS2 | 2CCW | Nuclear | 848 | 676815 | 649339 | [16 empty] | 26978.115 | 0 | 41547 | 0 |  |  | 744 | 26 | (ON) Once through No Cool Pond |  | ON | Open | Fresh | Surface | Lake Keowee | Lake Keowee | OP | 9 | 1974 | 9 | 1974 | OP |  |  |  |  | OP | 9 | 1974 | 9 | 1974 | N | NUC | ST | N/A | Electric Utility | 3 | 1 | 1 | 1 | Simple
5416 | SC | 3265 | Oconee | 2017 | 1 | 3 | NSS3 | 3CCW | Nuclear | 859 | 680193 | 653435 | [16 empty] | 24965.27 | 0 | 38206 | 0 |  |  | 744 | 26 | (ON) Once through No Cool Pond |  | ON | Open | Fresh | Surface | Lake Keowee | Lake Keowee | OP | 12 | 1974 | 12 | 1974 | OP |  |  |  |  | OP | 12 | 1974 | 12 | 1974 | N | NUC | ST | N/A | Electric Utility | 3 | 1 | 1 | 1 | Simple
5416 | SC | 3265 | Oconee | 2017 | 2 | 3 | NSS3 | 3CCW | Nuclear | 859 | 613264 | 589610 | [16 empty] | 19707.442 | 0 | 33425 | 0 |  |  | 672 | 26 | (ON) Once through No Cool Pond |  | ON | Open | Fresh | Surface | Lake Keowee | Lake Keowee | OP | 12 | 1974 | 12 | 1974 | OP |  |  |  |  | OP | 12 | 1974 | 12 | 1974 | N | NUC | ST | N/A | Electric Utility | 3 | 1 | 1 | 1 | Simple
5416 | SC | 3265 | Oconee | 2017 | 3 | 3 | NSS3 | 3CCW | Nuclear | 859 | 677745 | 650532 | [16 empty] | 27472.99 | 0 | 42232 | 0 |  |  | 744 | 26 | (ON) Once through No Cool Pond |  | ON | Open | Fresh | Surface | Lake Keowee | Lake Keowee | OP | 12 | 1974 | 12 | 1974 | OP |  |  |  |  | OP | 12 | 1974 | 12 | 1974 | N | NUC | ST | N/A | Electric Utility | 3 | 1 | 1 | 1 | Simple
5416 | SC | 3265 | Oconee | 2017 | 4 | 3 | NSS3 | 3CCW | Nuclear | 859 | 656170 | 630031 | [16 empty] | 27037.851 | 0 | 42915 | 0 |  |  | 720 | 26 | (ON) Once through No Cool Pond |  | ON | Open | Fresh | Surface | Lake Keowee | Lake Keowee | OP | 12 | 1974 | 12 | 1974 | OP |  |  |  |  | OP | 12 | 1974 | 12 | 1974 | N | NUC | ST | N/A | Electric Utility | 3 | 1 | 1 | 1 | Simple
5416 | SC | 3265 | Oconee | 2017 | 5 | 3 | NSS3 | 3CCW | Nuclear | 859 | 675274 | 648130 | [16 empty] | 27983.136 | 0 | 43175 | 0 |  |  | 744 | 26 | (ON) Once through No Cool Pond |  | ON | Open | Fresh | Surface | Lake Keowee | Lake Keowee | OP | 12 | 1974 | 12 | 1974 | OP |  |  |  |  | OP | 12 | 1974 | 12 | 1974 | N | NUC | ST | N/A | Electric Utility | 3 | 1 | 1 | 1 | Simple
5416 | SC | 3265 | Oconee | 2017 | 6 | 3 | NSS3 | 3CCW | Nuclear | 859 | 650530 | 623448 | [16 empty] | 30210.147 | 0 | 48457 | 0 |  |  | 720 | 26 | (ON) Once through No Cool Pond |  | ON | Open | Fresh | Surface | Lake Keowee | Lake Keowee | OP | 12 | 1974 | 12 | 1974 | OP |  |  |  |  | OP | 12 | 1974 | 12 | 1974 | N | NUC | ST | N/A | Electric Utility | 3 | 1 | 1 | 1 | Simple
5416 | SC | 3265 | Oconee | 2017 | 7 | 3 | NSS3 | 3CCW | Nuclear | 859 | 637193 | 608797 | [16 empty] | 31976.906 | 0 | 52525 | 0 |  |  | 724 | 26 | (ON) Once through No Cool Pond |  | ON | Open | Fresh | Surface | Lake Keowee | Lake Keowee | OP | 12 | 1974 | 12 | 1974 | OP |  |  |  |  | OP | 12 | 1974 | 12 | 1974 | N | NUC | ST | N/A | Electric Utility | 3 | 1 | 1 | 1 | Simple
5416 | SC | 3265 | Oconee | 2017 | 8 | 3 | NSS3 | 3CCW | Nuclear | 859 | 662406 | 633756 | [16 empty] | 32960.7 | 0 | 52009 | 0 |  |  | 744 | 26 | (ON) Once through No Cool Pond |  | ON | Open | Fresh | Surface | Lake Keowee | Lake Keowee | OP | 12 | 1974 | 12 | 1974 | OP |  |  |  |  | OP | 12 | 1974 | 12 | 1974 | N | NUC | ST | N/A | Electric Utility | 3 | 1 | 1 | 1 | Simple
5416 | SC | 3265 | Oconee | 2017 | 9 | 3 | NSS3 | 3CCW | Nuclear | 859 | 645143 | 617473 | [16 empty] | 31845.806 | 0 | 51574 | 0 |  |  | 720 | 26 | (ON) Once through No Cool Pond |  | ON | Open | Fresh | Surface | Lake Keowee | Lake Keowee | OP | 12 | 1974 | 12 | 1974 | OP |  |  |  |  | OP | 12 | 1974 | 12 | 1974 | N | NUC | ST | N/A | Electric Utility | 3 | 1 | 1 | 1 | Simple
5416 | SC | 3265 | Oconee | 2017 | 10 | 3 | NSS3 | 3CCW | Nuclear | 859 | 667756 | 639865 | [16 empty] | 30198.331 | 0 | 47195 | 0 |  |  | 744 | 26 | (ON) Once through No Cool Pond |  | ON | Open | Fresh | Surface | Lake Keowee | Lake Keowee | OP | 12 | 1974 | 12 | 1974 | OP |  |  |  |  | OP | 12 | 1974 | 12 | 1974 | N | NUC | ST | N/A | Electric Utility | 3 | 1 | 1 | 1 | Simple
5416 | SC | 3265 | Oconee | 2017 | 11 | 3 | NSS3 | 3CCW | Nuclear | 859 | 653567 | 627194 | [16 empty] | 26973.866 | 0 | 43007 | 0 |  |  | 720 | 26 | (ON) Once through No Cool Pond |  | ON | Open | Fresh | Surface | Lake Keowee | Lake Keowee | OP | 12 | 1974 | 12 | 1974 | OP |  |  |  |  | OP | 12 | 1974 | 12 | 1974 | N | NUC | ST | N/A | Electric Utility | 3 | 1 | 1 | 1 | Simple
5416 | SC | 3265 | Oconee | 2017 | 12 | 3 | NSS3 | 3CCW | Nuclear | 859 | 677091 | 650076 | [16 empty] | 27733.904 | 0 | 42663 | 0 |  |  | 744 | 26 | (ON) Once through No Cool Pond |  | ON | Open | Fresh | Surface | Lake Keowee | Lake Keowee | OP | 12 | 1974 | 12 | 1974 | OP |  |  |  |  | OP | 12 | 1974 | 12 | 1974 | N | NUC | ST | N/A | Electric Utility | 3 | 1 | 1 | 1 | Simple
17539 | SC | 3287 | McMeekin | 2017 | 1 | Many | Many | MCM1 | Natural Gas Steam Turbine | 250 | 9463 | 8484 | [6 empty] | 100237 | 100237 |  |  | 0 | 99147 | 1091 |  |  |  | 786.91 |  | 92752 |  | 7850 |  | 744 | 185 | (ON) Once through No Cool Pond |  | ON | Open | Fresh | Surface | Lake Murray | Saluda River | OP | 7 | 1958 | 12 | 1958 | OP | 6 | 1958 | 11 | 1958 | OP | 6 | 1958 | 6 | 1958 | N | NG | ST | N/A | Electric Utility | 1 | 2 | 2 | 1 | 1C MB MG
17539 | SC | 3287 | McMeekin | 2017 | 2 | Many | Many | MCM1 | Natural Gas Steam Turbine | 250 | 0 | 0 | [6 empty] | 0 | 0 |  |  | 0 | 0 | 0 |  |  |  | 118.27 | [5 empty] | 672 | 185 | (ON) Once through No Cool Pond |  | ON | Open | Fresh | Surface | Lake Murray | Saluda River | OP | 7 | 1958 | 12 | 1958 | OP | 6 | 1958 | 11 | 1958 | OP | 6 | 1958 | 6 | 1958 | N | NG | ST | N/A | Electric Utility | 1 | 2 | 2 | 1 | 1C MB MG
17539 | SC | 3287 | McMeekin | 2017 | 3 | Many | Many | MCM1 | Natural Gas Steam Turbine | 250 | 12193 | 11133 | [6 empty] | 119685 | 119685 |  |  | 0 | 119212 | 473 |  |  |  | 719.11 |  | 64593 |  | 6008 |  | 744 | 185 | (ON) Once through No Cool Pond |  | ON | Open | Fresh | Surface | Lake Murray | Saluda River | OP | 7 | 1958 | 12 | 1958 | OP | 6 | 1958 | 11 | 1958 | OP | 6 | 1958 | 6 | 1958 | N | NG | ST | N/A | Electric Utility | 1 | 2 | 2 | 1 | 1C MB MG
17539 | SC | 3287 | McMeekin | 2017 | 4 | Many | Many | MCM1 | Natural Gas Steam Turbine | 250 | 11997 | 10884 | [6 empty] | 125825 | 125825 |  |  | 0 | 124550 | 1275 |  |  |  | 786.75 |  | 72285 |  | 6253 |  | 720 | 185 | (ON) Once through No Cool Pond |  | ON | Open | Fresh | Surface | Lake Murray | Saluda River | OP | 7 | 1958 | 12 | 1958 | OP | 6 | 1958 | 11 | 1958 | OP | 6 | 1958 | 6 | 1958 | N | NG | ST | N/A | Electric Utility | 1 | 2 | 2 | 1 | 1C MB MG
17539 | SC | 3287 | McMeekin | 2017 | 5 | Many | Many | MCM1 | Natural Gas Steam Turbine | 250 | 45552 | 41751 | [6 empty] | 437796 | 437796 |  |  | 0 | 437294 | 502 |  |  |  | 2033.07 |  | 48695 |  | 4644 |  | 744 | 185 | (ON) Once through No Cool Pond |  | ON | Open | Fresh | Surface | Lake Murray | Saluda River | OP | 7 | 1958 | 12 | 1958 | OP | 6 | 1958 | 11 | 1958 | OP | 6 | 1958 | 6 | 1958 | N | NG | ST | N/A | Electric Utility | 1 | 2 | 2 | 1 | 1C MB MG
17539 | SC | 3287 | McMeekin | 2017 | 6 | Many | Many | MCM1 | Natural Gas Steam Turbine | 250 | 29885 | 27092 | [6 empty] | 295546 | 295546 |  |  | 0 | 295010 | 537 |  |  |  | 1730.53 |  | 63876 |  | 5855 |  | 720 | 185 | (ON) Once through No Cool Pond |  | ON | Open | Fresh | Surface | Lake Murray | Saluda River | OP | 7 | 1958 | 12 | 1958 | OP | 6 | 1958 | 11 | 1958 | OP | 6 | 1958 | 6 | 1958 | N | NG | ST | N/A | Electric Utility | 1 | 2 | 2 | 1 | 1C MB MG
17539 | SC | 3287 | McMeekin | 2017 | 7 | Many | Many | MCM1 | Natural Gas Steam Turbine | 250 | 47732 | 43471 | [6 empty] | 468030 | 468030 |  |  | 0 | 468019 | 12 |  |  |  | 2409.02 |  | 55417 |  | 5147 |  | 744 | 185 | (ON) Once through No Cool Pond |  | ON | Open | Fresh | Surface | Lake Murray | Saluda River | OP | 7 | 1958 | 12 | 1958 | OP | 6 | 1958 | 11 | 1958 | OP | 6 | 1958 | 6 | 1958 | N | NG | ST | N/A | Electric Utility | 1 | 2 | 2 | 1 | 1C MB MG
17539 | SC | 3287 | McMeekin | 2017 | 8 | Many | Many | MCM1 | Natural Gas Steam Turbine | 250 | 54252 | 49706 | [6 empty] | 526098 | 526098 |  |  | 0 | 526087 | 12 |  |  |  | 2409.02 |  | 48465 |  | 4579 |  | 744 | 185 | (ON) Once through No Cool Pond |  | ON | Open | Fresh | Surface | Lake Murray | Saluda River | OP | 7 | 1958 | 12 | 1958 | OP | 6 | 1958 | 11 | 1958 | OP | 6 | 1958 | 6 | 1958 | N | NG | ST | N/A | Electric Utility | 1 | 2 | 2 | 1 | 1C MB MG
17539 | SC | 3287 | McMeekin | 2017 | 9 | Many | Many | MCM1 | Natural Gas Steam Turbine | 250 | 36984 | 33754 | [6 empty] | 364864 | 364864 |  |  | 0 | 364847 | 17 |  |  |  | 1906.81 |  | 56491 |  | 5226 |  | 720 | 185 | (ON) Once through No Cool Pond |  | ON | Open | Fresh | Surface | Lake Murray | Saluda River | OP | 7 | 1958 | 12 | 1958 | OP | 6 | 1958 | 11 | 1958 | OP | 6 | 1958 | 6 | 1958 | N | NG | ST | N/A | Electric Utility | 1 | 2 | 2 | 1 | 1C MB MG
17539 | SC | 3287 | McMeekin | 2017 | 10 | Many | Many | MCM1 | Natural Gas Steam Turbine | 250 | 31026 | 28261 | [6 empty] | 316580 | 316580 |  |  | 0 | 316067 | 514 |  |  |  | 1376.09 |  | 48692 |  | 4347 |  | 744 | 185 | (ON) Once through No Cool Pond |  | ON | Open | Fresh | Surface | Lake Murray | Saluda River | OP | 7 | 1958 | 12 | 1958 | OP | 6 | 1958 | 11 | 1958 | OP | 6 | 1958 | 6 | 1958 | N | NG | ST | N/A | Electric Utility | 1 | 2 | 2 | 1 | 1C MB MG
17539 | SC | 3287 | McMeekin | 2017 | 11 | Many | Many | MCM1 | Natural Gas Steam Turbine | 250 | 47796 | 43540 | [6 empty] | 476203 | 476203 |  |  | 0 | 476192 | 12 |  |  |  | 2404.8 |  | 55232 |  | 5050 |  | 720 | 185 | (ON) Once through No Cool Pond |  | ON | Open | Fresh | Surface | Lake Murray | Saluda River | OP | 7 | 1958 | 12 | 1958 | OP | 6 | 1958 | 11 | 1958 | OP | 6 | 1958 | 6 | 1958 | N | NG | ST | N/A | Electric Utility | 1 | 2 | 2 | 1 | 1C MB MG
17539 | SC | 3287 | McMeekin | 2017 | 12 | Many | Many | MCM1 | Natural Gas Steam Turbine | 250 | 51647 | 47065 | [6 empty] | 515854 | 515854 |  |  | 0 | 515018 | 837 |  |  |  | 2845.38 |  | 60456 |  | 5516 |  | 744 | 185 | (ON) Once through No Cool Pond |  | ON | Open | Fresh | Surface | Lake Murray | Saluda River | OP | 7 | 1958 | 12 | 1958 | OP | 6 | 1958 | 11 | 1958 | OP | 6 | 1958 | 6 | 1958 | N | NG | ST | N/A | Electric Utility | 1 | 2 | 2 | 1 | 1C MB MG
17539 | SC | 3295 | Urquhart | 2017 | 1 | Many | Many | URQ1 | Multiple | 223 | 15379 | 14709 |  |  |  | 330 | 29711 | 29550 | 352722 | 0 |  | 352722 |  | 351747 | 975 |  |  |  | 724 |  | 49222 |  |  |  | 240 | 9 | (ON) Once through No Cool Pond |  | ON | Open | Fresh | Surface | Savannah River | Savannah River | OP | 12 | 1953 | 6 | 2002 | OP | 10 | 1955 | 6 | 2002 | OP | 11 | 1953 | 11 | 1953 | N | NG | MX | N/A | Electric Utility | 1 | 5 | 3 | 1 | 1C MB MG
17539 | SC | 3295 | Urquhart | 2017 | 2 | Many | Many | URQ1 | Multiple | 223 | 18176 | 17288 |  |  |  | 330 | 32332 | 32185 | 427824 | 27563 |  | 400261 |  | 427824 | 0 |  |  |  | 885 |  | 51192 |  |  |  | 288 | 9 | (ON) Once through No Cool Pond |  | ON | Open | Fresh | Surface | Savannah River | Savannah River | OP | 12 | 1953 | 6 | 2002 | OP | 10 | 1955 | 6 | 2002 | OP | 11 | 1953 | 11 | 1953 | N | NG | MX | N/A | Electric Utility | 1 | 5 | 3 | 1 | 1C MB MG
17539 | SC | 3295 | Urquhart | 2017 | 3 | Many | Many | URQ1 | Multiple | 223 | 96020 | 91938 |  |  |  | 330 | 186216 | 185447 | 2170285 | 85287 |  | 2084997 |  | 2169159 | 1125 |  |  |  | 3941 |  | 42866 |  |  |  | 743 | 9 | (ON) Once through No Cool Pond |  | ON | Open | Fresh | Surface | Savannah River | Savannah River | OP | 12 | 1953 | 6 | 2002 | OP | 10 | 1955 | 6 | 2002 | OP | 11 | 1953 | 11 | 1953 | N | NG | MX | N/A | Electric Utility | 1 | 5 | 3 | 1 | 1C MB MG
17539 | SC | 3295 | Urquhart | 2017 | 4 | Many | Many | URQ1 | Multiple | 223 | 31712 | 30043 |  |  |  | 330 | 31849 | 31740 | 543284 | 164470 |  | 378813 |  | 543284 | 0 |  |  |  | 1513 |  | 50361 |  |  |  | 552 | 9 | (ON) Once through No Cool Pond |  | ON | Open | Fresh | Surface | Savannah River | Savannah River | OP | 12 | 1953 | 6 | 2002 | OP | 10 | 1955 | 6 | 2002 | OP | 11 | 1953 | 11 | 1953 | N | NG | MX | N/A | Electric Utility | 1 | 5 | 3 | 1 | 1C MB MG
17539 | SC | 3295 | Urquhart | 2017 | 5 | Many | Many | URQ1 | Multiple | 223 | 100611 | 96088 |  |  |  | 330 | 160149 | 159009 | 2058971 | 247028 |  | 1811943 |  | 2058371 | 600 |  |  |  | 4325 |  | 45011 |  |  |  | 744 | 9 | (ON) Once through No Cool Pond |  | ON | Open | Fresh | Surface | Savannah River | Savannah River | OP | 12 | 1953 | 6 | 2002 | OP | 10 | 1955 | 6 | 2002 | OP | 11 | 1953 | 11 | 1953 | N | NG | MX | N/A | Electric Utility | 1 | 5 | 3 | 1 | 1C MB MG
17539 | SC | 3295 | Urquhart | 2017 | 6 | Many | Many | URQ1 | Multiple | 223 | 59655 | 57218 |  |  |  | 330 | 117039 | 116325 | 1390637 | 0 |  | 1390637 |  | 1389697 | 941 |  |  |  | 2486 |  | 43448 |  |  |  | 720 | 9 | (ON) Once through No Cool Pond |  | ON | Open | Fresh | Surface | Savannah River | Savannah River | OP | 12 | 1953 | 6 | 2002 | OP | 10 | 1955 | 6 | 2002 | OP | 11 | 1953 | 11 | 1953 | N | NG | MX | N/A | Electric Utility | 1 | 5 | 3 | 1 | 1C MB MG
17539 | SC | 3295 | Urquhart | 2017 | 7 | Many | Many | URQ1 | Multiple | 223 | 82383 | 78970 |  |  |  | 330 | 167726 | 166015 | 1880374 | 11365 |  | 1869009 |  | 1880374 | 0 |  |  |  | 3366 |  | 42624 |  |  |  | 744 | 9 | (ON) Once through No Cool Pond |  | ON | Open | Fresh | Surface | Savannah River | Savannah River | OP | 12 | 1953 | 6 | 2002 | OP | 10 | 1955 | 6 | 2002 | OP | 11 | 1953 | 11 | 1953 | N | NG | MX | N/A | Electric Utility | 1 | 5 | 3 | 1 | 1C MB MG
17539 | SC | 3295 | Urquhart | 2017 | 8 | Many | Many | URQ1 | Multiple | 223 | 80518 | 76933 |  |  |  | 330 | 147875 | 146625 | 1816187 | 103641 |  | 1712546 |  | 1815985 | 202 |  |  |  | 3385 |  | 43999 |  |  |  | 744 | 9 | (ON) Once through No Cool Pond |  | ON | Open | Fresh | Surface | Savannah River | Savannah River | OP | 12 | 1953 | 6 | 2002 | OP | 10 | 1955 | 6 | 2002 | OP | 11 | 1953 | 11 | 1953 | N | NG | MX | N/A | Electric Utility | 1 | 5 | 3 | 1 | 1C MB MG
17539 | SC | 3295 | Urquhart | 2017 | 9 | Many | Many | URQ1 | Multiple | 223 | 95263 | 91065 |  |  |  | 330 | 173969 | 172748 | 2090886 | 103732 |  | 1987153 |  | 2090395 | 490 |  |  |  | 3964 |  | 43529 |  |  |  | 720 | 9 | (ON) Once through No Cool Pond |  | ON | Open | Fresh | Surface | Savannah River | Savannah River | OP | 12 | 1953 | 6 | 2002 | OP | 10 | 1955 | 6 | 2002 | OP | 11 | 1953 | 11 | 1953 | N | NG | MX | N/A | Electric Utility | 1 | 5 | 3 | 1 | 1C MB MG
17539 | SC | 3295 | Urquhart | 2017 | 10 | Many | Many | URQ1 | Multiple | 223 | 92979 | 88561 |  |  |  | 330 | 162676 | 161856 | 2022792 | 142796 |  | 1879996 |  | 2022659 | 133 |  |  |  | 4183 |  | 47233 |  |  |  | 744 | 9 | (ON) Once through No Cool Pond |  | ON | Open | Fresh | Surface | Savannah River | Savannah River | OP | 12 | 1953 | 6 | 2002 | OP | 10 | 1955 | 6 | 2002 | OP | 11 | 1953 | 11 | 1953 | N | NG | MX | N/A | Electric Utility | 1 | 5 | 3 | 1 | 1C MB MG
17539 | SC | 3295 | Urquhart | 2017 | 11 | Many | Many | URQ1 | Multiple | 223 | 82941 | 79280 |  |  |  | 330 | 143359 | 142693 | 1764003 | 152146 |  | 1611857 |  | 1763144 | 860 |  |  |  | 3635 |  | 45850 |  |  |  | 720 | 9 | (ON) Once through No Cool Pond |  | ON | Open | Fresh | Surface | Savannah River | Savannah River | OP | 12 | 1953 | 6 | 2002 | OP | 10 | 1955 | 6 | 2002 | OP | 11 | 1953 | 11 | 1953 | N | NG | MX | N/A | Electric Utility | 1 | 5 | 3 | 1 | 1C MB MG
17539 | SC | 3295 | Urquhart | 2017 | 12 | Many | Many | URQ1 | Multiple | 223 | 90956 | 86681 |  |  |  | 330 | 144932 | 144273 | 1868092 | 191656 |  | 1676435 |  | 1868022 | 69 |  |  |  | 4109 |  | 47404 |  |  |  | 744 | 9 | (ON) Once through No Cool Pond |  | ON | Open | Fresh | Surface | Savannah River | Savannah River | OP | 12 | 1953 | 6 | 2002 | OP | 10 | 1955 | 6 | 2002 | OP | 11 | 1953 | 11 | 1953 | N | NG | MX | N/A | Electric Utility | 1 | 5 | 3 | 1 | 1C MB MG
17539 | SC | 3297 | Wateree | 2017 | 1 | 1 | WAT1 | WAT1 | Conventional Steam Coal | 342 | 202498 | 185621 | [6 empty] | 1916604 | 1916604 |  |  | 1915952 |  | 652 |  |  |  | 107.21 | 107.21 | 578 | 578 | 56 | 56 | 744 | 20 | (RI) Recirculate: Induced Draft |  | RI | Closed | Fresh | Surface | Wateree River |  | OP | 9 | 1970 | 9 | 1970 | OP | 7 | 1970 | 7 | 1970 | OP | 5 | 2007 | 5 | 2007 | N | BIT | ST | N/A | Electric Utility | 1 | 1 | 1 | 1 | Simple
17539 | SC | 3297 | Wateree | 2017 | 2 | 1 | WAT1 | WAT1 | Conventional Steam Coal | 342 | 148234 | 135834 | [6 empty] | 1398855 | 1398855 |  |  | 1398036 |  | 819 |  |  |  | 80.31 | 80.31 | 591 | 591 | 57 | 57 | 605 | 20 | (RI) Recirculate: Induced Draft |  | RI | Closed | Fresh | Surface | Wateree River |  | OP | 9 | 1970 | 9 | 1970 | OP | 7 | 1970 | 7 | 1970 | OP | 5 | 2007 | 5 | 2007 | N | BIT | ST | N/A | Electric Utility | 1 | 1 | 1 | 1 | Simple
17539 | SC | 3297 | Wateree | 2017 | 3 | 1 | WAT1 | WAT1 | Conventional Steam Coal | 342 | 24348 | 21928 | [6 empty] | 240326 | 240326 |  |  | 230009 |  | 10317 |  |  |  | 15.44 | 15.44 | 704 | 704 | 64 | 64 | 132 | 20 | (RI) Recirculate: Induced Draft |  | RI | Closed | Fresh | Surface | Wateree River |  | OP | 9 | 1970 | 9 | 1970 | OP | 7 | 1970 | 7 | 1970 | OP | 5 | 2007 | 5 | 2007 | N | BIT | ST | N/A | Electric Utility | 1 | 1 | 1 | 1 | Simple
17539 | SC | 3297 | Wateree | 2017 | 4 | 1 | WAT1 | WAT1 | Conventional Steam Coal | 342 | 212100 | 194985 | [6 empty] | 1970975 | 1970975 |  |  | 1970323 |  | 652 |  |  |  | 121.59 | 121.59 | 624 | 624 | 62 | 62 | 720 | 20 | (RI) Recirculate: Induced Draft |  | RI | Closed | Fresh | Surface | Wateree River |  | OP | 9 | 1970 | 9 | 1970 | OP | 7 | 1970 | 7 | 1970 | OP | 5 | 2007 | 5 | 2007 | N | BIT | ST | N/A | Electric Utility | 1 | 1 | 1 | 1 | Simple
17539 | SC | 3297 | Wateree | 2017 | 5 | 1 | WAT1 | WAT1 | Conventional Steam Coal | 342 | 219685 | 201994 | [6 empty] | 2136546 | 2136546 |  |  | 2135767 |  | 779 |  |  |  | 123.24 | 123.24 | 610 | 610 | 58 | 58 | 744 | 20 | (RI) Recirculate: Induced Draft |  | RI | Closed | Fresh | Surface | Wateree River |  | OP | 9 | 1970 | 9 | 1970 | OP | 7 | 1970 | 7 | 1970 | OP | 5 | 2007 | 5 | 2007 | N | BIT | ST | N/A | Electric Utility | 1 | 1 | 1 | 1 | Simple
17539 | SC | 3297 | Wateree | 2017 | 6 | 1 | WAT1 | WAT1 | Conventional Steam Coal | 342 | 172187 | 157897 | [6 empty] | 1634308 | 1634308 |  |  | 1626121 |  | 8188 |  |  |  | 96.5 | 96.5 | 611 | 611 | 59 | 59 | 648 | 20 | (RI) Recirculate: Induced Draft |  | RI | Closed | Fresh | Surface | Wateree River |  | OP | 9 | 1970 | 9 | 1970 | OP | 7 | 1970 | 7 | 1970 | OP | 5 | 2007 | 5 | 2007 | N | BIT | ST | N/A | Electric Utility | 1 | 1 | 1 | 1 | Simple
17539 | SC | 3297 | Wateree | 2017 | 7 | 1 | WAT1 | WAT1 | Conventional Steam Coal | 342 | 215472 | 197763 | [6 empty] | 2014853 | 2014853 |  |  | 2014582 |  | 271 |  |  |  | 119.22 | 119.22 | 603 | 603 | 59 | 59 | 744 | 20 | (RI) Recirculate: Induced Draft |  | RI | Closed | Fresh | Surface | Wateree River |  | OP | 9 | 1970 | 9 | 1970 | OP | 7 | 1970 | 7 | 1970 | OP | 5 | 2007 | 5 | 2007 | N | BIT | ST | N/A | Electric Utility | 1 | 1 | 1 | 1 | Simple
17539 | SC | 3297 | Wateree | 2017 | 8 | 1 | WAT1 | WAT1 | Conventional Steam Coal | 342 | 211393 | 194365 | [6 empty] | 1996653 | 1996653 |  |  | 1990652 |  | 6001 |  |  |  | 116.25 | 116.25 | 598 | 598 | 58 | 58 | 696 | 20 | (RI) Recirculate: Induced Draft |  | RI | Closed | Fresh | Surface | Wateree River |  | OP | 9 | 1970 | 9 | 1970 | OP | 7 | 1970 | 7 | 1970 | OP | 5 | 2007 | 5 | 2007 | N | BIT | ST | N/A | Electric Utility | 1 | 1 | 1 | 1 | Simple
17539 | SC | 3297 | Wateree | 2017 | 9 | 1 | WAT1 | WAT1 | Conventional Steam Coal | 342 | 185879 | 170045 | [6 empty] | 1733609 | 1733609 |  |  | 1724245 |  | 9365 |  |  |  | 105.06 | 105.06 | 618 | 618 | 61 | 61 | 720 | 20 | (RI) Recirculate: Induced Draft |  | RI | Closed | Fresh | Surface | Wateree River |  | OP | 9 | 1970 | 9 | 1970 | OP | 7 | 1970 | 7 | 1970 | OP | 5 | 2007 | 5 | 2007 | N | BIT | ST | N/A | Electric Utility | 1 | 1 | 1 | 1 | Simple
17539 | SC | 3297 | Wateree | 2017 | 10 | 1 | WAT1 | WAT1 | Conventional Steam Coal | 342 | 89922 | 82506 | [6 empty] | 835851 | 835851 |  |  | 834859 |  | 992 |  |  |  | 49.29 | 49.29 | 597 | 597 | 59 | 59 | 312 | 20 | (RI) Recirculate: Induced Draft |  | RI | Closed | Fresh | Surface | Wateree River |  | OP | 9 | 1970 | 9 | 1970 | OP | 7 | 1970 | 7 | 1970 | OP | 5 | 2007 | 5 | 2007 | N | BIT | ST | N/A | Electric Utility | 1 | 1 | 1 | 1 | Simple
17539 | SC | 3297 | Wateree | 2017 | 11 | 1 | WAT1 | WAT1 | Conventional Steam Coal | 342 | 46142 | 41514 | [6 empty] | 445237 | 445237 |  |  | 436750 |  | 8488 |  |  |  | 26.38 | 26.38 | 635 | 635 | 59 | 59 | 234 | 20 | (RI) Recirculate: Induced Draft |  | RI | Closed | Fresh | Surface | Wateree River |  | OP | 9 | 1970 | 9 | 1970 | OP | 7 | 1970 | 7 | 1970 | OP | 5 | 2007 | 5 | 2007 | N | BIT | ST | N/A | Electric Utility | 1 | 1 | 1 | 1 | Simple
17539 | SC | 3297 | Wateree | 2017 | 12 | 1 | WAT1 | WAT1 | Conventional Steam Coal | 342 | 217636 | 200262 | [6 empty] | 2023866 | 2023866 |  |  | 2019025 |  | 4841 |  |  |  | 107.22 | 107.22 | 535 | 535 | 53 | 53 | 744 | 20 | (RI) Recirculate: Induced Draft |  | RI | Closed | Fresh | Surface | Wateree River |  | OP | 9 | 1970 | 9 | 1970 | OP | 7 | 1970 | 7 | 1970 | OP | 5 | 2007 | 5 | 2007 | N | BIT | ST | N/A | Electric Utility | 1 | 1 | 1 | 1 | Simple
17539 | SC | 3297 | Wateree | 2017 | 1 | 2 | WAT2 | WAT2 | Conventional Steam Coal | 342 | 192316 | 176942 | [6 empty] | 1834406 | 1834406 |  |  | 1830655 |  | 3751 |  |  |  | 83.14 | 83.14 | 470 | 470 | 45 | 45 | 744 | 20 | (RI) Recirculate: Induced Draft |  | RI | Closed | Fresh | Surface | Wateree River |  | OP | 12 | 1971 | 12 | 1971 | OP | 11 | 1971 | 11 | 1971 | OP | 12 | 2006 | 12 | 2006 | N | BIT | ST | N/A | Electric Utility | 1 | 1 | 1 | 1 | Simple
17539 | SC | 3297 | Wateree | 2017 | 2 | 2 | WAT2 | WAT2 | Conventional Steam Coal | 342 | 42768 | 39428 | [6 empty] | 415034 | 415034 |  |  | 410522 |  | 4512 |  |  |  | 19.68 | 19.68 | 499 | 499 | 47 | 47 | 188 | 20 | (RI) Recirculate: Induced Draft |  | RI | Closed | Fresh | Surface | Wateree River |  | OP | 12 | 1971 | 12 | 1971 | OP | 11 | 1971 | 11 | 1971 | OP | 12 | 2006 | 12 | 2006 | N | BIT | ST | N/A | Electric Utility | 1 | 1 | 1 | 1 | Simple
17539 | SC | 3297 | Wateree | 2017 | 3 | 2 | WAT2 | WAT2 | Conventional Steam Coal | 342 | 45825 | 41920 | [6 empty] | 464646 | 464646 |  |  | 440602 |  | 24044 |  |  |  | 24.89 | 24.89 | 594 | 594 | 54 | 54 | 240 | 20 | (RI) Recirculate: Induced Draft |  | RI | Closed | Fresh | Surface | Wateree River |  | OP | 12 | 1971 | 12 | 1971 | OP | 11 | 1971 | 11 | 1971 | OP | 12 | 2006 | 12 | 2006 | N | BIT | ST | N/A | Electric Utility | 1 | 1 | 1 | 1 | Simple
17539 | SC | 3297 | Wateree | 2017 | 4 | 2 | WAT2 | WAT2 | Conventional Steam Coal | 342 | 203416 | 187973 | [6 empty] | 1905462 | 1905462 |  |  | 1901717 |  | 3745 |  |  |  | 95.59 | 95.59 | 509 | 509 | 50 | 50 | 720 | 20 | (RI) Recirculate: Induced Draft |  | RI | Closed | Fresh | Surface | Wateree River |  | OP | 12 | 1971 | 12 | 1971 | OP | 11 | 1971 | 11 | 1971 | OP | 12 | 2006 | 12 | 2006 | N | BIT | ST | N/A | Electric Utility | 1 | 1 | 1 | 1 | Simple
17539 | SC | 3297 | Wateree | 2017 | 5 | 2 | WAT2 | WAT2 | Conventional Steam Coal | 342 | 207431 | 191868 | [6 empty] | 2035581 | 2035581 |  |  | 2034098 |  | 1483 |  |  |  | 99.61 | 99.61 | 519 | 519 | 49 | 49 | 744 | 20 | (RI) Recirculate: Induced Draft |  | RI | Closed | Fresh | Surface | Wateree River |  | OP | 12 | 1971 | 12 | 1971 | OP | 11 | 1971 | 11 | 1971 | OP | 12 | 2006 | 12 | 2006 | N | BIT | ST | N/A | Electric Utility | 1 | 1 | 1 | 1 | Simple
17539 | SC | 3297 | Wateree | 2017 | 6 | 2 | WAT2 | WAT2 | Conventional Steam Coal | 342 | 195417 | 179782 | [6 empty] | 1882507 | 1882507 |  |  | 1880251 |  | 2256 |  |  |  | 92.69 | 92.69 | 516 | 516 | 49 | 49 | 720 | 20 | (RI) Recirculate: Induced Draft |  | RI | Closed | Fresh | Surface | Wateree River |  | OP | 12 | 1971 | 12 | 1971 | OP | 11 | 1971 | 11 | 1971 | OP | 12 | 2006 | 12 | 2006 | N | BIT | ST | N/A | Electric Utility | 1 | 1 | 1 | 1 | Simple
17539 | SC | 3297 | Wateree | 2017 | 7 | 2 | WAT2 | WAT2 | Conventional Steam Coal | 342 | 157743 | 144811 | [6 empty] | 1524836 | 1524836 |  |  | 1511115 |  | 13721 |  |  |  | 80.94 | 80.94 | 559 | 559 | 53 | 53 | 585 | 20 | (RI) Recirculate: Induced Draft |  | RI | Closed | Fresh | Surface | Wateree River |  | OP | 12 | 1971 | 12 | 1971 | OP | 11 | 1971 | 11 | 1971 | OP | 12 | 2006 | 12 | 2006 | N | BIT | ST | N/A | Electric Utility | 1 | 1 | 1 | 1 | Simple
17539 | SC | 3297 | Wateree | 2017 | 8 | 2 | WAT2 | WAT2 | Conventional Steam Coal | 342 | 196054 | 181076 | [6 empty] | 1867545 | 1867545 |  |  | 1859767 |  | 7778 |  |  |  | 96.93 | 96.93 | 535 | 535 | 52 | 52 | 744 | 20 | (RI) Recirculate: Induced Draft |  | RI | Closed | Fresh | Surface | Wateree River |  | OP | 12 | 1971 | 12 | 1971 | OP | 11 | 1971 | 11 | 1971 | OP | 12 | 2006 | 12 | 2006 | N | BIT | ST | N/A | Electric Utility | 1 | 1 | 1 | 1 | Simple
17539 | SC | 3297 | Wateree | 2017 | 9 | 2 | WAT2 | WAT2 | Conventional Steam Coal | 342 | 198651 | 183389 | [6 empty] | 1858376 | 1858376 |  |  | 1849745 |  | 8632 |  |  |  | 103.51 | 103.51 | 564 | 564 | 56 | 56 | 624 | 20 | (RI) Recirculate: Induced Draft |  | RI | Closed | Fresh | Surface | Wateree River |  | OP | 12 | 1971 | 12 | 1971 | OP | 11 | 1971 | 11 | 1971 | OP | 12 | 2006 | 12 | 2006 | N | BIT | ST | N/A | Electric Utility | 1 | 1 | 1 | 1 | Simple
17539 | SC | 3297 | Wateree | 2017 | 10 | 2 | WAT2 | WAT2 | Conventional Steam Coal | 342 | 127219 | 117268 | [6 empty] | 1194446 | 1194446 |  |  | 1187285 |  | 7161 |  |  |  | 62.79 | 62.79 | 535 | 535 | 53 | 53 | 522 | 20 | (RI) Recirculate: Induced Draft |  | RI | Closed | Fresh | Surface | Wateree River |  | OP | 12 | 1971 | 12 | 1971 | OP | 11 | 1971 | 11 | 1971 | OP | 12 | 2006 | 12 | 2006 | N | BIT | ST | N/A | Electric Utility | 1 | 1 | 1 | 1 | Simple
17539 | SC | 3297 | Wateree | 2017 | 11 | 2 | WAT2 | WAT2 | Conventional Steam Coal | 342 | 149454 | 138263 | [6 empty] | 1432617 | 1432617 |  |  | 1418532 |  | 14085 |  |  |  | 62.42 | 62.42 | 451 | 451 | 44 | 44 | 600 | 20 | (RI) Recirculate: Induced Draft |  | RI | Closed | Fresh | Surface | Wateree River |  | OP | 12 | 1971 | 12 | 1971 | OP | 11 | 1971 | 11 | 1971 | OP | 12 | 2006 | 12 | 2006 | N | BIT | ST | N/A | Electric Utility | 1 | 1 | 1 | 1 | Simple
17539 | SC | 3297 | Wateree | 2017 | 12 | 2 | WAT2 | WAT2 | Conventional Steam Coal | 342 | 214538 | 199012 | [6 empty] | 2007315 | 2007315 |  |  | 2006617 |  | 698 |  |  |  | 89.87 | 89.87 | 452 | 452 | 45 | 45 | 720 | 20 | (RI) Recirculate: Induced Draft |  | RI | Closed | Fresh | Surface | Wateree River |  | OP | 12 | 1971 | 12 | 1971 | OP | 11 | 1971 | 11 | 1971 | OP | 12 | 2006 | 12 | 2006 | N | BIT | ST | N/A | Electric Utility | 1 | 1 | 1 | 1 | Simple
17554 | SC | 3298 | Williams | 2017 | 1 | ST1 | WIL1 | WIL1 | Conventional Steam Coal | 605 | 371293 | 347002 | [6 empty] | 3372273 | 3372273 |  |  | 3372175 |  | 98 |  |  |  | 11651.04 | 20.57 | 33576 | 59 | 3455 | 6 | 744 | 17 | (ON) Once through No Cool Pond |  | ON | Open | Fresh | Surface | Back River Reservoir | Cooper River | OP | 7 | 1973 | 7 | 1973 | OP | 5 | 1973 | 5 | 1973 | OP | 5 | 1973 | 5 | 1973 | N | RC | ST | N/A | Electric Utility | 1 | 1 | 1 | 1 | Simple
17554 | SC | 3298 | Williams | 2017 | 2 | ST1 | WIL1 | WIL1 | Conventional Steam Coal | 605 | 308131 | 286586 | [6 empty] | 2896115 | 2896115 |  |  | 2896023 |  | 92 |  |  |  | 10523.16 | 4.03 | 36719 | 14 | 3634 | 1 | 672 | 17 | (ON) Once through No Cool Pond |  | ON | Open | Fresh | Surface | Back River Reservoir | Cooper River | OP | 7 | 1973 | 7 | 1973 | OP | 5 | 1973 | 5 | 1973 | OP | 5 | 1973 | 5 | 1973 | N | RC | ST | N/A | Electric Utility | 1 | 1 | 1 | 1 | Simple
17554 | SC | 3298 | Williams | 2017 | 3 | ST1 | WIL1 | WIL1 | Conventional Steam Coal | 605 | 301117 | 280312 | [6 empty] | 2794859 | 2794859 |  |  | 2790428 |  | 4431 |  |  |  | 11217.83 | 9.3 | 40019 | 33 | 4014 | 3 | 615 | 17 | (ON) Once through No Cool Pond |  | ON | Open | Fresh | Surface | Back River Reservoir | Cooper River | OP | 7 | 1973 | 7 | 1973 | OP | 5 | 1973 | 5 | 1973 | OP | 5 | 1973 | 5 | 1973 | N | RC | ST | N/A | Electric Utility | 1 | 1 | 1 | 1 | Simple
17554 | SC | 3298 | Williams | 2017 | 4 | ST1 | WIL1 | WIL1 | Conventional Steam Coal | 605 | 338145 | 314295 | [6 empty] | 3086728 | 3086728 |  |  | 3069360 |  | 17368 |  |  |  | 14675.85 | 52.85 | 46695 | 168 | 4755 | 17 | 645 | 17 | (ON) Once through No Cool Pond |  | ON | Open | Fresh | Surface | Back River Reservoir | Cooper River | OP | 7 | 1973 | 7 | 1973 | OP | 5 | 1973 | 5 | 1973 | OP | 5 | 1973 | 5 | 1973 | N | RC | ST | N/A | Electric Utility | 1 | 1 | 1 | 1 | Simple
17554 | SC | 3298 | Williams | 2017 | 5 | ST1 | WIL1 | WIL1 | Conventional Steam Coal | 605 | 395708 | 368300 | [6 empty] | 3564154 | 3564154 |  |  | 3564114 |  | 40 |  |  |  | 17134.44 | 16.18 | 46523 | 44 | 4807 | 5 | 744 | 17 | (ON) Once through No Cool Pond |  | ON | Open | Fresh | Surface | Back River Reservoir | Cooper River | OP | 7 | 1973 | 7 | 1973 | OP | 5 | 1973 | 5 | 1973 | OP | 5 | 1973 | 5 | 1973 | N | RC | ST | N/A | Electric Utility | 1 | 1 | 1 | 1 | Simple
17554 | SC | 3298 | Williams | 2017 | 6 | ST1 | WIL1 | WIL1 | Conventional Steam Coal | 605 | 340089 | 316916 | [6 empty] | 3099508 | 3099508 |  |  | 3086093 |  | 13415 |  |  |  | 15766.4 | 10.43 | 49749 | 33 | 5087 | 3 | 697 | 17 | (ON) Once through No Cool Pond |  | ON | Open | Fresh | Surface | Back River Reservoir | Cooper River | OP | 7 | 1973 | 7 | 1973 | OP | 5 | 1973 | 5 | 1973 | OP | 5 | 1973 | 5 | 1973 | N | RC | ST | N/A | Electric Utility | 1 | 1 | 1 | 1 | Simple
17554 | SC | 3298 | Williams | 2017 | 7 | ST1 | WIL1 | WIL1 | Conventional Steam Coal | 605 | 374091 | 347660 | [6 empty] | 3413049 | 3413049 |  |  | 3406564 |  | 6485 |  |  |  | 17163.96 | 16.39 | 49370 | 47 | 5029 | 5 | 744 | 17 | (ON) Once through No Cool Pond |  | ON | Open | Fresh | Surface | Back River Reservoir | Cooper River | OP | 7 | 1973 | 7 | 1973 | OP | 5 | 1973 | 5 | 1973 | OP | 5 | 1973 | 5 | 1973 | N | RC | ST | N/A | Electric Utility | 1 | 1 | 1 | 1 | Simple
17554 | SC | 3298 | Williams | 2017 | 8 | ST1 | WIL1 | WIL1 | Conventional Steam Coal | 605 | 360863 | 334476 | [6 empty] | 3329623 | 3329623 |  |  | 3322987 |  | 6636 |  |  |  | 17006.99 | 9.98 | 50847 | 30 | 5108 | 3 | 744 | 17 | (ON) Once through No Cool Pond |  | ON | Open | Fresh | Surface | Back River Reservoir | Cooper River | OP | 7 | 1973 | 7 | 1973 | OP | 5 | 1973 | 5 | 1973 | OP | 5 | 1973 | 5 | 1973 | N | RC | ST | N/A | Electric Utility | 1 | 1 | 1 | 1 | Simple
17554 | SC | 3298 | Williams | 2017 | 9 | ST1 | WIL1 | WIL1 | Conventional Steam Coal | 605 | 11222 | 10444 | [6 empty] | 114889 | 114889 |  |  | 113568 |  | 1321 |  |  |  | 1078.7 | 0.25 | 103284 | 24 | 9389 | 2 | 32 | 17 | (ON) Once through No Cool Pond |  | ON | Open | Fresh | Surface | Back River Reservoir | Cooper River | OP | 7 | 1973 | 7 | 1973 | OP | 5 | 1973 | 5 | 1973 | OP | 5 | 1973 | 5 | 1973 | N | RC | ST | N/A | Electric Utility | 1 | 1 | 1 | 1 | Simple
17554 | SC | 3298 | Williams | 2017 | 10 | ST1 | WIL1 | WIL1 | Conventional Steam Coal | 605 | 0 | 0 | [6 empty] | 0 | 0 |  |  | 0 |  | 0 |  |  |  | 491 | [5 empty] | 0 | 17 | (ON) Once through No Cool Pond |  | ON | Open | Fresh | Surface | Back River Reservoir | Cooper River | OP | 7 | 1973 | 7 | 1973 | OP | 5 | 1973 | 5 | 1973 | OP | 5 | 1973 | 5 | 1973 | N | RC | ST | N/A | Electric Utility | 1 | 1 | 1 | 1 | Simple
17554 | SC | 3298 | Williams | 2017 | 11 | ST1 | WIL1 | WIL1 | Conventional Steam Coal | 605 | 0 | 0 | [6 empty] | 0 | 0 |  |  | 0 |  | 0 |  |  |  | 475.2 | [5 empty] | 0 | 17 | (ON) Once through No Cool Pond |  | ON | Open | Fresh | Surface | Back River Reservoir | Cooper River | OP | 7 | 1973 | 7 | 1973 | OP | 5 | 1973 | 5 | 1973 | OP | 5 | 1973 | 5 | 1973 | N | RC | ST | N/A | Electric Utility | 1 | 1 | 1 | 1 | Simple
17554 | SC | 3298 | Williams | 2017 | 12 | ST1 | WIL1 | WIL1 | Conventional Steam Coal | 605 | 0 | 0 | [6 empty] | 0 | 0 |  |  | 0 |  | 0 |  |  |  | 488.07 | [5 empty] | 0 | 17 | (ON) Once through No Cool Pond |  | ON | Open | Fresh | Surface | Back River Reservoir | Cooper River | OP | 7 | 1973 | 7 | 1973 | OP | 5 | 1973 | 5 | 1973 | OP | 5 | 1973 | 5 | 1973 | N | RC | ST | N/A | Electric Utility | 1 | 1 | 1 | 1 | Simple
18642 | TN | 3393 | Allen | 2017 | 1 | Many | Many | 1 | Conventional Steam Coal | 741 |  | 246983 | [6 empty] | 2625919 | 2625919 |  |  | 2618443 |  | 7476 |  |  |  | 7784 | 0 | 31516 | 0 | 2964 | 0 | 744 | 16 | (ON) Once through No Cool Pond |  | ON | Open | Fresh | Surface | Mississippi River | Mississippi River | OP | 5 | 1959 | 10 | 1959 | OP | 5 | 1959 | 10 | 1959 | OP | 5 | 1959 | 5 | 1959 | N | SUB | ST | N/A | Electric Utility | 1 | 3 | 3 | 1 | 1C MB MG
18642 | TN | 3393 | Allen | 2017 | 2 | Many | Many | 1 | Conventional Steam Coal | 741 |  | 167674 | [6 empty] | 1722735 | 1722735 |  |  | 1712138 |  | 10597 |  |  |  | 6040 | 0 | 36022 | 0 | 3506 | 0 | 672 | 16 | (ON) Once through No Cool Pond |  | ON | Open | Fresh | Surface | Mississippi River | Mississippi River | OP | 5 | 1959 | 10 | 1959 | OP | 5 | 1959 | 10 | 1959 | OP | 5 | 1959 | 5 | 1959 | N | SUB | ST | N/A | Electric Utility | 1 | 3 | 3 | 1 | 1C MB MG
18642 | TN | 3393 | Allen | 2017 | 3 | Many | Many | 1 | Conventional Steam Coal | 741 |  | 459473 | [6 empty] | 4811427 | 4811427 |  |  | 4800970 |  | 10457 |  |  |  | 8578 | 0 | 18669 | 0 | 1783 | 0 | 744 | 16 | (ON) Once through No Cool Pond |  | ON | Open | Fresh | Surface | Mississippi River | Mississippi River | OP | 5 | 1959 | 10 | 1959 | OP | 5 | 1959 | 10 | 1959 | OP | 5 | 1959 | 5 | 1959 | N | SUB | ST | N/A | Electric Utility | 1 | 3 | 3 | 1 | 1C MB MG
18642 | TN | 3393 | Allen | 2017 | 4 | Many | Many | 1 | Conventional Steam Coal | 741 |  | 380218 | [6 empty] | 4048429 | 4048429 |  |  | 4034961 |  | 13468 |  |  |  | 9239 | 0 | 24299 | 0 | 2282 | 0 | 720 | 16 | (ON) Once through No Cool Pond |  | ON | Open | Fresh | Surface | Mississippi River | Mississippi River | OP | 5 | 1959 | 10 | 1959 | OP | 5 | 1959 | 10 | 1959 | OP | 5 | 1959 | 5 | 1959 | N | SUB | ST | N/A | Electric Utility | 1 | 3 | 3 | 1 | 1C MB MG
18642 | TN | 3393 | Allen | 2017 | 5 | Many | Many | 1 | Conventional Steam Coal | 741 |  | 265508 | [6 empty] | 2888033 | 2888033 |  |  | 2870070 |  | 17963 |  |  |  | 12824 | 0 | 48300 | 0 | 4440 | 0 | 744 | 16 | (ON) Once through No Cool Pond |  | ON | Open | Fresh | Surface | Mississippi River | Mississippi River | OP | 5 | 1959 | 10 | 1959 | OP | 5 | 1959 | 10 | 1959 | OP | 5 | 1959 | 5 | 1959 | N | SUB | ST | N/A | Electric Utility | 1 | 3 | 3 | 1 | 1C MB MG
18642 | TN | 3393 | Allen | 2017 | 6 | Many | Many | 1 | Conventional Steam Coal | 741 |  | 364137 | [6 empty] | 3921988 | 3921988 |  |  | 3905818 |  | 16170 |  |  |  | 16092 | 0 | 44192 | 0 | 4103 | 0 | 720 | 16 | (ON) Once through No Cool Pond |  | ON | Open | Fresh | Surface | Mississippi River | Mississippi River | OP | 5 | 1959 | 10 | 1959 | OP | 5 | 1959 | 10 | 1959 | OP | 5 | 1959 | 5 | 1959 | N | SUB | ST | N/A | Electric Utility | 1 | 3 | 3 | 1 | 1C MB MG
18642 | TN | 3393 | Allen | 2017 | 7 | Many | Many | 1 | Conventional Steam Coal | 741 |  | 404477 | [6 empty] | 4288679 | 4288679 |  |  | 4260990 |  | 27689 |  |  |  | 17298 | 0 | 42766 | 0 | 4033 | 0 | 744 | 16 | (ON) Once through No Cool Pond |  | ON | Open | Fresh | Surface | Mississippi River | Mississippi River | OP | 5 | 1959 | 10 | 1959 | OP | 5 | 1959 | 10 | 1959 | OP | 5 | 1959 | 5 | 1959 | N | SUB | ST | N/A | Electric Utility | 1 | 3 | 3 | 1 | 1C MB MG
18642 | TN | 3393 | Allen | 2017 | 8 | Many | Many | 1 | Conventional Steam Coal | 741 |  | 262364 | [6 empty] | 2883276 | 2883276 |  |  | 2838106 |  | 45170 |  |  |  | 13753 | 0 | 52420 | 0 | 4770 | 0 | 744 | 16 | (ON) Once through No Cool Pond |  | ON | Open | Fresh | Surface | Mississippi River | Mississippi River | OP | 5 | 1959 | 10 | 1959 | OP | 5 | 1959 | 10 | 1959 | OP | 5 | 1959 | 5 | 1959 | N | SUB | ST | N/A | Electric Utility | 1 | 3 | 3 | 1 | 1C MB MG
18642 | TN | 3393 | Allen | 2017 | 9 | Many | Many | 1 | Conventional Steam Coal | 741 | [18 empty] | 13962 | 0 |  |  |  |  | 720 | 16 | (ON) Once through No Cool Pond |  | ON | Open | Fresh | Surface | Mississippi River | Mississippi River | OP | 5 | 1959 | 10 | 1959 | OP | 5 | 1959 | 10 | 1959 | OP | 5 | 1959 | 5 | 1959 | N | SUB | ST | N/A | Electric Utility | 1 | 3 | 3 | 1 | 1C MB MG
18642 | TN | 3393 | Allen | 2017 | 10 | Many | Many | 1 | Conventional Steam Coal | 741 |  | 262648 | [6 empty] | 2814210 | 2814210 |  |  | 2791586 |  | 22623 |  |  |  | 15738 | 0 | 59921 | 0 | 5592 | 0 | 744 | 16 | (ON) Once through No Cool Pond |  | ON | Open | Fresh | Surface | Mississippi River | Mississippi River | OP | 5 | 1959 | 10 | 1959 | OP | 5 | 1959 | 10 | 1959 | OP | 5 | 1959 | 5 | 1959 | N | SUB | ST | N/A | Electric Utility | 1 | 3 | 3 | 1 | 1C MB MG
18642 | TN | 3393 | Allen | 2017 | 11 | Many | Many | 1 | Conventional Steam Coal | 741 |  | 217254 | [6 empty] | 2252464 | 2252464 |  |  | 2235763 |  | 16701 |  |  |  | 8552 | 0 | 39364 | 0 | 3797 | 0 | 720 | 16 | (ON) Once through No Cool Pond |  | ON | Open | Fresh | Surface | Mississippi River | Mississippi River | OP | 5 | 1959 | 10 | 1959 | OP | 5 | 1959 | 10 | 1959 | OP | 5 | 1959 | 5 | 1959 | N | SUB | ST | N/A | Electric Utility | 1 | 3 | 3 | 1 | 1C MB MG
18642 | TN | 3393 | Allen | 2017 | 12 | Many | Many | 1 | Conventional Steam Coal | 741 |  | 265060 | [6 empty] | 2686096 | 2686096 |  |  | 2662999 |  | 23096 |  |  |  | 10448 | 0 | 39417 | 0 | 3890 | 0 | 744 | 16 | (ON) Once through No Cool Pond |  | ON | Open | Fresh | Surface | Mississippi River | Mississippi River | OP | 5 | 1959 | 10 | 1959 | OP | 5 | 1959 | 10 | 1959 | OP | 5 | 1959 | 5 | 1959 | N | SUB | ST | N/A | Electric Utility | 1 | 3 | 3 | 1 | 1C MB MG
18642 | TN | 3396 | Bull Run | 2017 | 1 | 1 | 1 | 1 | Conventional Steam Coal | 870 |  | 430484 | [6 empty] | 4206170 | 4206170 |  |  | 4188857 |  | 17313 |  |  |  | 17696 | 434 | 41107 | 1008 | 4207 | 103 | 744 | 25 | (ON) Once through No Cool Pond |  | ON | Open | Fresh | Surface | Clinch River | Clinch River | OP | 6 | 1967 | 6 | 1967 | OP | 6 | 1967 | 6 | 1967 | OP | 6 | 1967 | 6 | 1967 | N | BIT | ST | N/A | Electric Utility | 1 | 1 | 1 | 1 | Simple
18642 | TN | 3396 | Bull Run | 2017 | 2 | 1 | 1 | 1 | Conventional Steam Coal | 870 |  | 156317 | [6 empty] | 1455618 | 1455618 |  |  | 1452266 |  | 3352 |  |  |  | 7475 | 182 | 47819 | 1164 | 5135 | 125 | 312 | 25 | (ON) Once through No Cool Pond |  | ON | Open | Fresh | Surface | Clinch River | Clinch River | OP | 6 | 1967 | 6 | 1967 | OP | 6 | 1967 | 6 | 1967 | OP | 6 | 1967 | 6 | 1967 | N | BIT | ST | N/A | Electric Utility | 1 | 1 | 1 | 1 | Simple
18642 | TN | 3396 | Bull Run | 2017 | 3 | 1 | 1 | 1 | Conventional Steam Coal | 870 |  | -3744 | [6 empty] | 0 | 0 |  |  | 0 |  | 0 |  |  |  | 1133 | 30 |  |  |  |  | 58 | 25 | (ON) Once through No Cool Pond |  | ON | Open | Fresh | Surface | Clinch River | Clinch River | OP | 6 | 1967 | 6 | 1967 | OP | 6 | 1967 | 6 | 1967 | OP | 6 | 1967 | 6 | 1967 | N | BIT | ST | N/A | Electric Utility | 1 | 1 | 1 | 1 | Simple
18642 | TN | 3396 | Bull Run | 2017 | 4 | 1 | 1 | 1 | Conventional Steam Coal | 870 |  | -3551 | [6 empty] | 1978 | 1978 |  |  | 0 |  | 1978 |  |  |  | 1764 | 50 |  |  | 891900 | 25281 | 84 | 25 | (ON) Once through No Cool Pond |  | ON | Open | Fresh | Surface | Clinch River | Clinch River | OP | 6 | 1967 | 6 | 1967 | OP | 6 | 1967 | 6 | 1967 | OP | 6 | 1967 | 6 | 1967 | N | BIT | ST | N/A | Electric Utility | 1 | 1 | 1 | 1 | Simple
18642 | TN | 3396 | Bull Run | 2017 | 5 | 1 | 1 | 1 | Conventional Steam Coal | 870 |  | 348095 | [6 empty] | 3411429 | 3411429 |  |  | 3357936 |  | 53493 |  |  |  | 17825 | 425 | 51207 | 1221 | 5225 | 125 | 744 | 25 | (ON) Once through No Cool Pond |  | ON | Open | Fresh | Surface | Clinch River | Clinch River | OP | 6 | 1967 | 6 | 1967 | OP | 6 | 1967 | 6 | 1967 | OP | 6 | 1967 | 6 | 1967 | N | BIT | ST | N/A | Electric Utility | 1 | 1 | 1 | 1 | Simple
18642 | TN | 3396 | Bull Run | 2017 | 6 | 1 | 1 | 1 | Conventional Steam Coal | 870 |  | 493408 | [6 empty] | 4668988 | 4668988 |  |  | 4667347 |  | 1641 |  |  |  | 17250 | 389 | 34961 | 788 | 3695 | 83 | 720 | 25 | (ON) Once through No Cool Pond |  | ON | Open | Fresh | Surface | Clinch River | Clinch River | OP | 6 | 1967 | 6 | 1967 | OP | 6 | 1967 | 6 | 1967 | OP | 6 | 1967 | 6 | 1967 | N | BIT | ST | N/A | Electric Utility | 1 | 1 | 1 | 1 | Simple
18642 | TN | 3396 | Bull Run | 2017 | 7 | 1 | 1 | 1 | Conventional Steam Coal | 870 |  | 285970 | [6 empty] | 2858359 | 2858359 |  |  | 2827213 |  | 31146 |  |  |  | 13978 | 335 | 48879 | 1171 | 4890 | 117 | 709 | 25 | (ON) Once through No Cool Pond |  | ON | Open | Fresh | Surface | Clinch River | Clinch River | OP | 6 | 1967 | 6 | 1967 | OP | 6 | 1967 | 6 | 1967 | OP | 6 | 1967 | 6 | 1967 | N | BIT | ST | N/A | Electric Utility | 1 | 1 | 1 | 1 | Simple
18642 | TN | 3396 | Bull Run | 2017 | 8 | 1 | 1 | 1 | Conventional Steam Coal | 870 |  | 350373 | [6 empty] | 3624636 | 3624636 |  |  | 3592319 |  | 32318 |  |  |  | 14692 | 329 | 41932 | 939 | 4053 | 91 | 624 | 25 | (ON) Once through No Cool Pond |  | ON | Open | Fresh | Surface | Clinch River | Clinch River | OP | 6 | 1967 | 6 | 1967 | OP | 6 | 1967 | 6 | 1967 | OP | 6 | 1967 | 6 | 1967 | N | BIT | ST | N/A | Electric Utility | 1 | 1 | 1 | 1 | Simple
18642 | TN | 3396 | Bull Run | 2017 | 9 | 1 | 1 | 1 | Conventional Steam Coal | 870 |  | 252933 | [6 empty] | 2480064 | 2480064 |  |  | 2463312 |  | 16752 |  |  |  | 16675 | 355 | 65927 | 1404 | 6724 | 143 | 697 | 25 | (ON) Once through No Cool Pond |  | ON | Open | Fresh | Surface | Clinch River | Clinch River | OP | 6 | 1967 | 6 | 1967 | OP | 6 | 1967 | 6 | 1967 | OP | 6 | 1967 | 6 | 1967 | N | BIT | ST | N/A | Electric Utility | 1 | 1 | 1 | 1 | Simple
18642 | TN | 3396 | Bull Run | 2017 | 10 | 1 | 1 | 1 | Conventional Steam Coal | 870 |  | 357374 | [6 empty] | 3021755 | 3021755 |  |  | 3007380 |  | 14375 |  |  |  | 14950 | 353 | 41833 | 988 | 4947 | 117 | 624 | 25 | (ON) Once through No Cool Pond |  | ON | Open | Fresh | Surface | Clinch River | Clinch River | OP | 6 | 1967 | 6 | 1967 | OP | 6 | 1967 | 6 | 1967 | OP | 6 | 1967 | 6 | 1967 | N | BIT | ST | N/A | Electric Utility | 1 | 1 | 1 | 1 | Simple
18642 | TN | 3396 | Bull Run | 2017 | 11 | 1 | 1 | 1 | Conventional Steam Coal | 870 |  | -4496 | [6 empty] | 1716 | 1716 |  |  | 0 |  | 1716 |  |  |  | 7475 | 192 |  |  | 4356822 | 111908 | 312 | 25 | (ON) Once through No Cool Pond |  | ON | Open | Fresh | Surface | Clinch River | Clinch River | OP | 6 | 1967 | 6 | 1967 | OP | 6 | 1967 | 6 | 1967 | OP | 6 | 1967 | 6 | 1967 | N | BIT | ST | N/A | Electric Utility | 1 | 1 | 1 | 1 | Simple
18642 | TN | 3396 | Bull Run | 2017 | 12 | 1 | 1 | 1 | Conventional Steam Coal | 870 |  | 247874 | [6 empty] | 2394550 | 2394550 |  |  | 2327945 |  | 66605 |  |  |  | 16664 | 521 | 67228 | 2102 | 6959 | 218 | 744 | 25 | (ON) Once through No Cool Pond |  | ON | Open | Fresh | Surface | Clinch River | Clinch River | OP | 6 | 1967 | 6 | 1967 | OP | 6 | 1967 | 6 | 1967 | OP | 6 | 1967 | 6 | 1967 | N | BIT | ST | N/A | Electric Utility | 1 | 1 | 1 | 1 | Simple
18642 | TN | 3399 | Cumberland (TN) | 2017 | 1 | Many | Many | 1 | Conventional Steam Coal | 2470 |  | 934700 | [6 empty] | 9512457 | 9512457 |  |  | 9438864 |  | 73593 |  |  |  | 85078 | 0 | 91022 | 0 | 8944 | 0 | 744 | 28 | (ON) Once through No Cool Pond |  | ON | Open | Fresh | Surface | Cumberland River | Cumberland River | OP | 3 | 1973 | 11 | 1973 | OP | 3 | 1973 | 11 | 1973 | OP | 11 | 1973 | 11 | 1973 | N | RC | ST | N/A | Electric Utility | 1 | 2 | 2 | 1 | 1C MB MG
18642 | TN | 3399 | Cumberland (TN) | 2017 | 2 | Many | Many | 1 | Conventional Steam Coal | 2470 |  | 576966 | [6 empty] | 5993329 | 5993329 |  |  | 5938700 |  | 54629 |  |  |  | 64480 | 0 | 111757 | 0 | 10759 | 0 | 672 | 28 | (ON) Once through No Cool Pond |  | ON | Open | Fresh | Surface | Cumberland River | Cumberland River | OP | 3 | 1973 | 11 | 1973 | OP | 3 | 1973 | 11 | 1973 | OP | 11 | 1973 | 11 | 1973 | N | RC | ST | N/A | Electric Utility | 1 | 2 | 2 | 1 | 1C MB MG
18642 | TN | 3399 | Cumberland (TN) | 2017 | 3 | Many | Many | 1 | Conventional Steam Coal | 2470 |  | -9938 | [6 empty] | 0 | 0 |  |  | 0 |  | 0 |  |  |  | 36309 | 0 |  |  |  |  | 744 | 28 | (ON) Once through No Cool Pond |  | ON | Open | Fresh | Surface | Cumberland River | Cumberland River | OP | 3 | 1973 | 11 | 1973 | OP | 3 | 1973 | 11 | 1973 | OP | 11 | 1973 | 11 | 1973 | N | RC | ST | N/A | Electric Utility | 1 | 2 | 2 | 1 | 1C MB MG
18642 | TN | 3399 | Cumberland (TN) | 2017 | 4 | Many | Many | 1 | Conventional Steam Coal | 2470 |  | 440050 | [6 empty] | 4836745 | 4836745 |  |  | 4787275 |  | 49470 |  |  |  | 35957 | 0 | 81711 | 0 | 7434 | 0 | 720 | 28 | (ON) Once through No Cool Pond |  | ON | Open | Fresh | Surface | Cumberland River | Cumberland River | OP | 3 | 1973 | 11 | 1973 | OP | 3 | 1973 | 11 | 1973 | OP | 11 | 1973 | 11 | 1973 | N | RC | ST | N/A | Electric Utility | 1 | 2 | 2 | 1 | 1C MB MG
18642 | TN | 3399 | Cumberland (TN) | 2017 | 5 | Many | Many | 1 | Conventional Steam Coal | 2470 |  | 720559 | [6 empty] | 7659212 | 7659212 |  |  | 7636925 |  | 22287 |  |  |  | 42825 | 0 | 59433 | 0 | 5591 | 0 | 744 | 28 | (ON) Once through No Cool Pond |  | ON | Open | Fresh | Surface | Cumberland River | Cumberland River | OP | 3 | 1973 | 11 | 1973 | OP | 3 | 1973 | 11 | 1973 | OP | 11 | 1973 | 11 | 1973 | N | RC | ST | N/A | Electric Utility | 1 | 2 | 2 | 1 | 1C MB MG
18642 | TN | 3399 | Cumberland (TN) | 2017 | 6 | Many | Many | 1 | Conventional Steam Coal | 2470 |  | 1037010 | [6 empty] | 11099749 | 11099749 |  |  | 11010875 |  | 88874 |  |  |  | 80856 | 0 | 77970 | 0 | 7284 | 0 | 720 | 28 | (ON) Once through No Cool Pond |  | ON | Open | Fresh | Surface | Cumberland River | Cumberland River | OP | 3 | 1973 | 11 | 1973 | OP | 3 | 1973 | 11 | 1973 | OP | 11 | 1973 | 11 | 1973 | N | RC | ST | N/A | Electric Utility | 1 | 2 | 2 | 1 | 1C MB MG
18642 | TN | 3399 | Cumberland (TN) | 2017 | 7 | Many | Many | 1 | Conventional Steam Coal | 2470 |  | 1273799 | [6 empty] | 13425721 | 13425721 |  |  | 13348059 |  | 77663 |  |  |  | 86460 | 0 | 67876 | 0 | 6440 | 0 | 744 | 28 | (ON) Once through No Cool Pond |  | ON | Open | Fresh | Surface | Cumberland River | Cumberland River | OP | 3 | 1973 | 11 | 1973 | OP | 3 | 1973 | 11 | 1973 | OP | 11 | 1973 | 11 | 1973 | N | RC | ST | N/A | Electric Utility | 1 | 2 | 2 | 1 | 1C MB MG
18642 | TN | 3399 | Cumberland (TN) | 2017 | 8 | Many | Many | 1 | Conventional Steam Coal | 2470 |  | 1333334 | [6 empty] | 14101188 | 14101188 |  |  | 14059350 |  | 41838 |  |  |  | 85769 | 0 | 64327 | 0 | 6082 | 0 | 744 | 28 | (ON) Once through No Cool Pond |  | ON | Open | Fresh | Surface | Cumberland River | Cumberland River | OP | 3 | 1973 | 11 | 1973 | OP | 3 | 1973 | 11 | 1973 | OP | 11 | 1973 | 11 | 1973 | N | RC | ST | N/A | Electric Utility | 1 | 2 | 2 | 1 | 1C MB MG
18642 | TN | 3399 | Cumberland (TN) | 2017 | 9 | Many | Many | 1 | Conventional Steam Coal | 2470 | [18 empty] | 83319 | 0 |  |  |  |  | 720 | 28 | (ON) Once through No Cool Pond |  | ON | Open | Fresh | Surface | Cumberland River | Cumberland River | OP | 3 | 1973 | 11 | 1973 | OP | 3 | 1973 | 11 | 1973 | OP | 11 | 1973 | 11 | 1973 | N | RC | ST | N/A | Electric Utility | 1 | 2 | 2 | 1 | 1C MB MG
18642 | TN | 3399 | Cumberland (TN) | 2017 | 10 | Many | Many | 1 | Conventional Steam Coal | 2470 |  | 489260 | [6 empty] | 5624560 | 5624560 |  |  | 5554250 |  | 70310 |  |  |  | 42024 | 0 | 85893 | 0 | 7472 | 0 | 744 | 28 | (ON) Once through No Cool Pond |  | ON | Open | Fresh | Surface | Cumberland River | Cumberland River | OP | 3 | 1973 | 11 | 1973 | OP | 3 | 1973 | 11 | 1973 | OP | 11 | 1973 | 11 | 1973 | N | RC | ST | N/A | Electric Utility | 1 | 2 | 2 | 1 | 1C MB MG
18642 | TN | 3399 | Cumberland (TN) | 2017 | 11 | Many | Many | 1 | Conventional Steam Coal | 2470 |  | 665837 | [6 empty] | 6216999 | 6216999 |  |  | 6117215 |  | 99784 |  |  |  | 58114 | 0 | 87280 | 0 | 9348 | 0 | 720 | 28 | (ON) Once through No Cool Pond |  | ON | Open | Fresh | Surface | Cumberland River | Cumberland River | OP | 3 | 1973 | 11 | 1973 | OP | 3 | 1973 | 11 | 1973 | OP | 11 | 1973 | 11 | 1973 | N | RC | ST | N/A | Electric Utility | 1 | 2 | 2 | 1 | 1C MB MG
18642 | TN | 3399 | Cumberland (TN) | 2017 | 12 | Many | Many | 1 | Conventional Steam Coal | 2470 |  | 1331261 | [6 empty] | 13130740 | 13130740 |  |  | 13079064 |  | 51676 |  |  |  | 83697 | 0 | 62870 | 0 | 6374 | 0 | 744 | 28 | (ON) Once through No Cool Pond |  | ON | Open | Fresh | Surface | Cumberland River | Cumberland River | OP | 3 | 1973 | 11 | 1973 | OP | 3 | 1973 | 11 | 1973 | OP | 11 | 1973 | 11 | 1973 | N | RC | ST | N/A | Electric Utility | 1 | 2 | 2 | 1 | 1C MB MG
18642 | TN | 3403 | Gallatin (TN) | 2017 | 1 | Many | Many | 1 | Conventional Steam Coal | 976 |  | 590630 | [6 empty] | 6352554 | 6352554 |  |  | 6350292 |  | 2262 |  |  |  | 30366 | 0 | 51413 | 0 | 4780 | 0 | 744 | 17 | (ON) Once through No Cool Pond |  | ON | Open | Fresh | Surface | Cumberland River | Cumberland River | OP | 11 | 1956 | 8 | 1959 | OP | 11 | 1956 | 8 | 1959 | OP | 11 | 1956 | 11 | 1956 | N | SUB | ST | N/A | Electric Utility | 1 | 4 | 4 | 1 | 1C MB MG
18642 | TN | 3403 | Gallatin (TN) | 2017 | 2 | Many | Many | 1 | Conventional Steam Coal | 976 |  | 400976 | [6 empty] | 4194079 | 4194079 |  |  | 4191938 |  | 2140 |  |  |  | 24604 | 0 | 61360 | 0 | 5866 | 0 | 672 | 17 | (ON) Once through No Cool Pond |  | ON | Open | Fresh | Surface | Cumberland River | Cumberland River | OP | 11 | 1956 | 8 | 1959 | OP | 11 | 1956 | 8 | 1959 | OP | 11 | 1956 | 11 | 1956 | N | SUB | ST | N/A | Electric Utility | 1 | 4 | 4 | 1 | 1C MB MG
18642 | TN | 3403 | Gallatin (TN) | 2017 | 3 | Many | Many | 1 | Conventional Steam Coal | 976 |  | 419702 | [6 empty] | 4380272 | 4380272 |  |  | 4377940 |  | 2332 |  |  |  | 25478 | 0 | 60705 | 0 | 5817 | 0 | 744 | 17 | (ON) Once through No Cool Pond |  | ON | Open | Fresh | Surface | Cumberland River | Cumberland River | OP | 11 | 1956 | 8 | 1959 | OP | 11 | 1956 | 8 | 1959 | OP | 11 | 1956 | 11 | 1956 | N | SUB | ST | N/A | Electric Utility | 1 | 4 | 4 | 1 | 1C MB MG
18642 | TN | 3403 | Gallatin (TN) | 2017 | 4 | Many | Many | 1 | Conventional Steam Coal | 976 |  | 273677 | [6 empty] | 3007457 | 3007457 |  |  | 3006483 |  | 974 |  |  |  | 16432 | 0 | 60042 | 0 | 5464 | 0 | 720 | 17 | (ON) Once through No Cool Pond |  | ON | Open | Fresh | Surface | Cumberland River | Cumberland River | OP | 11 | 1956 | 8 | 1959 | OP | 11 | 1956 | 8 | 1959 | OP | 11 | 1956 | 11 | 1956 | N | SUB | ST | N/A | Electric Utility | 1 | 4 | 4 | 1 | 1C MB MG
18642 | TN | 3403 | Gallatin (TN) | 2017 | 5 | Many | Many | 1 | Conventional Steam Coal | 976 |  | 265668 | [6 empty] | 2965093 | 2965093 |  |  | 2962959 |  | 2134 |  |  |  | 17673 | 0 | 66523 | 0 | 5960 | 0 | 744 | 17 | (ON) Once through No Cool Pond |  | ON | Open | Fresh | Surface | Cumberland River | Cumberland River | OP | 11 | 1956 | 8 | 1959 | OP | 11 | 1956 | 8 | 1959 | OP | 11 | 1956 | 11 | 1956 | N | SUB | ST | N/A | Electric Utility | 1 | 4 | 4 | 1 | 1C MB MG
18642 | TN | 3403 | Gallatin (TN) | 2017 | 6 | Many | Many | 1 | Conventional Steam Coal | 976 |  | 369238 | [6 empty] | 4150872 | 4150872 |  |  | 4130798 |  | 20074 |  |  |  | 21555 | 0 | 58377 | 0 | 5193 | 0 | 720 | 17 | (ON) Once through No Cool Pond |  | ON | Open | Fresh | Surface | Cumberland River | Cumberland River | OP | 11 | 1956 | 8 | 1959 | OP | 11 | 1956 | 8 | 1959 | OP | 11 | 1956 | 11 | 1956 | N | SUB | ST | N/A | Electric Utility | 1 | 4 | 4 | 1 | 1C MB MG
18642 | TN | 3403 | Gallatin (TN) | 2017 | 7 | Many | Many | 1 | Conventional Steam Coal | 976 |  | 579606 | [6 empty] | 6102627 | 6102627 |  |  | 6099274 |  | 3352 |  |  |  | 30190 | 0 | 52087 | 0 | 4947 | 0 | 744 | 17 | (ON) Once through No Cool Pond |  | ON | Open | Fresh | Surface | Cumberland River | Cumberland River | OP | 11 | 1956 | 8 | 1959 | OP | 11 | 1956 | 8 | 1959 | OP | 11 | 1956 | 11 | 1956 | N | SUB | ST | N/A | Electric Utility | 1 | 4 | 4 | 1 | 1C MB MG
18642 | TN | 3403 | Gallatin (TN) | 2017 | 8 | Many | Many | 1 | Conventional Steam Coal | 976 |  | 558861 | [6 empty] | 5895272 | 5895272 |  |  | 5894189 |  | 1083 |  |  |  | 29870 | 0 | 53448 | 0 | 5067 | 0 | 744 | 17 | (ON) Once through No Cool Pond |  | ON | Open | Fresh | Surface | Cumberland River | Cumberland River | OP | 11 | 1956 | 8 | 1959 | OP | 11 | 1956 | 8 | 1959 | OP | 11 | 1956 | 11 | 1956 | N | SUB | ST | N/A | Electric Utility | 1 | 4 | 4 | 1 | 1C MB MG
18642 | TN | 3403 | Gallatin (TN) | 2017 | 9 | Many | Many | 1 | Conventional Steam Coal | 976 |  | 405099 | [6 empty] | 4399145 | 4399145 |  |  | 4395132 |  | 4013 |  |  |  | 25816 | 0 | 63728 | 0 | 5868 | 0 | 720 | 17 | (ON) Once through No Cool Pond |  | ON | Open | Fresh | Surface | Cumberland River | Cumberland River | OP | 11 | 1956 | 8 | 1959 | OP | 11 | 1956 | 8 | 1959 | OP | 11 | 1956 | 11 | 1956 | N | SUB | ST | N/A | Electric Utility | 1 | 4 | 4 | 1 | 1C MB MG
18642 | TN | 3403 | Gallatin (TN) | 2017 | 10 | Many | Many | 1 | Conventional Steam Coal | 976 |  | 301184 | [6 empty] | 3258841 | 3258841 |  |  | 3258203 |  | 638 |  |  |  | 23687 | 0 | 78646 | 0 | 7269 | 0 | 744 | 17 | (ON) Once through No Cool Pond |  | ON | Open | Fresh | Surface | Cumberland River | Cumberland River | OP | 11 | 1956 | 8 | 1959 | OP | 11 | 1956 | 8 | 1959 | OP | 11 | 1956 | 11 | 1956 | N | SUB | ST | N/A | Electric Utility | 1 | 4 | 4 | 1 | 1C MB MG
18642 | TN | 3403 | Gallatin (TN) | 2017 | 11 | Many | Many | 1 | Conventional Steam Coal | 976 |  | 389374 | [6 empty] | 4202234 | 4202234 |  |  | 4189848 |  | 12386 |  |  |  | 24419 | 0 | 62713 | 0 | 5811 | 0 | 720 | 17 | (ON) Once through No Cool Pond |  | ON | Open | Fresh | Surface | Cumberland River | Cumberland River | OP | 11 | 1956 | 8 | 1959 | OP | 11 | 1956 | 8 | 1959 | OP | 11 | 1956 | 11 | 1956 | N | SUB | ST | N/A | Electric Utility | 1 | 4 | 4 | 1 | 1C MB MG
18642 | TN | 3403 | Gallatin (TN) | 2017 | 12 | Many | Many | 1 | Conventional Steam Coal | 976 |  | 586566 | [6 empty] | 6189011 | 6189011 |  |  | 6184736 |  | 4275 |  |  |  | 29269 | 0 | 49899 | 0 | 4729 | 0 | 744 | 17 | (ON) Once through No Cool Pond |  | ON | Open | Fresh | Surface | Cumberland River | Cumberland River | OP | 11 | 1956 | 8 | 1959 | OP | 11 | 1956 | 8 | 1959 | OP | 11 | 1956 | 11 | 1956 | N | SUB | ST | N/A | Electric Utility | 1 | 4 | 4 | 1 | 1C MB MG
18642 | TN | 3405 | John Sevier | 2017 | 1 | Many | HRSG1 | 2 | Natural Gas Fired Combined Cycle | 383 |  | 171948 |  |  |  | 495 |  | 299494 | 3359632 | 1225347 |  | 2134285 |  | 3359632 |  |  |  |  | 14 | 6 | 81 | 35 |  |  | 138 |  | (RI) Recirculate: Induced Draft |  | RI | Closed | Fresh | Surface | Holston River | Holston River | OP | 4 | 2012 | 4 | 2012 | OP | 7 | 2012 | 7 | 2012 | OP | 4 | 2012 | 4 | 2012 | N | NG | CC | Y | Electric Utility | 1 | 4 | 1 | 1 | 1C 1B MG
18642 | TN | 3405 | John Sevier | 2017 | 2 | Many | HRSG1 | 2 | Natural Gas Fired Combined Cycle | 383 | 172161 | 166380 |  |  |  | 495 | 306223 | 295941 | 3257795 | 1172416 |  | 2085379 |  | 3257795 |  |  |  |  | 47 | 16 | 282 | 96 |  |  | 366 |  | (RI) Recirculate: Induced Draft |  | RI | Closed | Fresh | Surface | Holston River | Holston River | OP | 4 | 2012 | 4 | 2012 | OP | 7 | 2012 | 7 | 2012 | OP | 4 | 2012 | 4 | 2012 | N | NG | CC | Y | Electric Utility | 1 | 4 | 1 | 1 | 1C 1B MG
18642 | TN | 3405 | John Sevier | 2017 | 3 | Many | HRSG1 | 2 | Natural Gas Fired Combined Cycle | 383 | 220228 | 215844 |  |  |  | 495 | 360987 | 353801 | 4020206 | 1523295 |  | 2496911 |  | 4020206 |  |  |  |  | 107 | 35 | 496 | 162 |  |  | 686 |  | (RI) Recirculate: Induced Draft |  | RI | Closed | Fresh | Surface | Holston River | Holston River | OP | 4 | 2012 | 4 | 2012 | OP | 7 | 2012 | 7 | 2012 | OP | 4 | 2012 | 4 | 2012 | N | NG | CC | Y | Electric Utility | 1 | 4 | 1 | 1 | 1C 1B MG
18642 | TN | 3405 | John Sevier | 2017 | 4 | Many | HRSG1 | 2 | Natural Gas Fired Combined Cycle | 383 | 193765 | 189435 |  |  |  | 495 | 298078 | 291418 | 3393519 | 1336901 |  | 2056618 |  | 3393519 |  |  |  |  | 26 | 9 | 137 | 48 |  |  | 174 |  | (RI) Recirculate: Induced Draft |  | RI | Closed | Fresh | Surface | Holston River | Holston River | OP | 4 | 2012 | 4 | 2012 | OP | 7 | 2012 | 7 | 2012 | OP | 4 | 2012 | 4 | 2012 | N | NG | CC | Y | Electric Utility | 1 | 4 | 1 | 1 | 1C 1B MG
18642 | TN | 3405 | John Sevier | 2017 | 5 | Many | HRSG1 | 2 | Natural Gas Fired Combined Cycle | 383 | 2570 | 2482 |  |  |  | 495 | 96020 | 92721 | 1057215 | 27559 |  | 1029656 |  | 1057215 |  |  |  |  | 3 | 2 | 1209 | 806 |  |  | 195 |  | (RI) Recirculate: Induced Draft |  | RI | Closed | Fresh | Surface | Holston River | Holston River | OP | 4 | 2012 | 4 | 2012 | OP | 7 | 2012 | 7 | 2012 | OP | 4 | 2012 | 4 | 2012 | N | NG | CC | Y | Electric Utility | 1 | 4 | 1 | 1 | 1C 1B MG
18642 | TN | 3405 | John Sevier | 2017 | 6 | Many | HRSG1 | 2 | Natural Gas Fired Combined Cycle | 383 | 178406 | 175541 |  |  |  | 495 | 289530 | 284880 | 3275964 | 1248999 |  | 2026966 |  | 3275964 |  |  |  |  | 97 | 23 | 553 | 131 |  |  | 684 |  | (RI) Recirculate: Induced Draft |  | RI | Closed | Fresh | Surface | Holston River | Holston River | OP | 4 | 2012 | 4 | 2012 | OP | 7 | 2012 | 7 | 2012 | OP | 4 | 2012 | 4 | 2012 | N | NG | CC | Y | Electric Utility | 1 | 4 | 1 | 1 | 1C 1B MG
18642 | TN | 3405 | John Sevier | 2017 | 7 | Many | HRSG1 | 2 | Natural Gas Fired Combined Cycle | 383 | 205110 | 202322 |  |  |  | 495 | 320035 | 315685 | 3708863 | 1448600 |  | 2260264 |  | 3708863 |  |  |  |  | 59 | 11 | 292 | 54 |  |  | 312 |  | (RI) Recirculate: Induced Draft |  | RI | Closed | Fresh | Surface | Holston River | Holston River | OP | 4 | 2012 | 4 | 2012 | OP | 7 | 2012 | 7 | 2012 | OP | 4 | 2012 | 4 | 2012 | N | NG | CC | Y | Electric Utility | 1 | 4 | 1 | 1 | 1C 1B MG
18642 | TN | 3405 | John Sevier | 2017 | 8 | Many | HRSG1 | 2 | Natural Gas Fired Combined Cycle | 383 | 191663 | 187574 |  |  |  | 495 | 308710 | 302123 | 3456399 | 1323940 |  | 2132459 |  | 3456399 |  |  |  |  | 122 | 45 | 650 | 240 |  |  | 732 |  | (RI) Recirculate: Induced Draft |  | RI | Closed | Fresh | Surface | Holston River | Holston River | OP | 4 | 2012 | 4 | 2012 | OP | 7 | 2012 | 7 | 2012 | OP | 4 | 2012 | 4 | 2012 | N | NG | CC | Y | Electric Utility | 1 | 4 | 1 | 1 | 1C 1B MG
18642 | TN | 3405 | John Sevier | 2017 | 9 | Many | HRSG1 | 2 | Natural Gas Fired Combined Cycle | 383 | 188198 | 184277 |  |  |  | 495 | 313701 | 307164 | 3482693 | 1305912 |  | 2176781 |  | 3482693 |  |  |  |  | 127 | 48 | 689 | 260 |  |  | 720 |  | (RI) Recirculate: Induced Draft |  | RI | Closed | Fresh | Surface | Holston River | Holston River | OP | 4 | 2012 | 4 | 2012 | OP | 7 | 2012 | 7 | 2012 | OP | 4 | 2012 | 4 | 2012 | N | NG | CC | Y | Electric Utility | 1 | 4 | 1 | 1 | 1C 1B MG
18642 | TN | 3405 | John Sevier | 2017 | 10 | Many | HRSG1 | 2 | Natural Gas Fired Combined Cycle | 383 | 98370 | 95645 |  |  |  | 495 | 207821 | 202064 | 2211462 | 710477 |  | 1500985 |  | 2211462 |  |  |  |  | 33 | 0 | 345 | 0 |  |  | 420 |  | (RI) Recirculate: Induced Draft |  | RI | Closed | Fresh | Surface | Holston River | Holston River | OP | 4 | 2012 | 4 | 2012 | OP | 7 | 2012 | 7 | 2012 | OP | 4 | 2012 | 4 | 2012 | N | NG | CC | Y | Electric Utility | 1 | 4 | 1 | 1 | 1C 1B MG
18642 | TN | 3405 | John Sevier | 2017 | 11 | Many | HRSG1 | 2 | Natural Gas Fired Combined Cycle | 383 | 155519 | 151750 |  |  |  | 495 | 281660 | 274833 | 2997089 | 1066163 |  | 1930926 |  | 2997089 |  |  |  |  | 94 | 41 | 619 | 270 |  |  | 720 |  | (RI) Recirculate: Induced Draft |  | RI | Closed | Fresh | Surface | Holston River | Holston River | OP | 4 | 2012 | 4 | 2012 | OP | 7 | 2012 | 7 | 2012 | OP | 4 | 2012 | 4 | 2012 | N | NG | CC | Y | Electric Utility | 1 | 4 | 1 | 1 | 1C 1B MG
18642 | TN | 3405 | John Sevier | 2017 | 12 | Many | HRSG1 | 2 | Natural Gas Fired Combined Cycle | 383 | 157368 | 153854 |  |  |  | 495 | 288356 | 281916 | 3103464 | 1095714 |  | 2007750 |  | 3103464 |  |  |  |  | 66 | 20 | 429 | 130 |  |  | 562 |  | (RI) Recirculate: Induced Draft |  | RI | Closed | Fresh | Surface | Holston River | Holston River | OP | 4 | 2012 | 4 | 2012 | OP | 7 | 2012 | 7 | 2012 | OP | 4 | 2012 | 4 | 2012 | N | NG | CC | Y | Electric Utility | 1 | 4 | 1 | 1 | 1C 1B MG
18642 | TN | 3407 | Kingston | 2017 | 1 | Many | Many | 1 | Conventional Steam Coal | 1398 |  | 300530 | [6 empty] | 3099751 | 3099751 |  |  | 3093760 |  | 5991 | [9 empty] | 744 | 20 | (ON) Once through No Cool Pond |  | ON | Open | Fresh | Surface | Clinch And Emory Rivers | Clinch River | OP | 2 | 1954 | 12 | 1955 | OP | 2 | 1954 | 12 | 1955 | OP | 12 | 1955 | 12 | 1955 | N | SUB | ST | N/A | Electric Utility | 1 | 9 | 9 | 1 | 1C MB MG
18642 | TN | 3407 | Kingston | 2017 | 2 | Many | Many | 1 | Conventional Steam Coal | 1398 |  | 79801 | [6 empty] | 1012233 | 1012233 |  |  | 1009360 |  | 2873 | [9 empty] | 672 | 20 | (ON) Once through No Cool Pond |  | ON | Open | Fresh | Surface | Clinch And Emory Rivers | Clinch River | OP | 2 | 1954 | 12 | 1955 | OP | 2 | 1954 | 12 | 1955 | OP | 12 | 1955 | 12 | 1955 | N | SUB | ST | N/A | Electric Utility | 1 | 9 | 9 | 1 | 1C MB MG
18642 | TN | 3407 | Kingston | 2017 | 3 | Many | Many | 1 | Conventional Steam Coal | 1398 |  | 416619 | [6 empty] | 4700316 | 4700316 |  |  | 4690620 |  | 9696 | [9 empty] | 744 | 20 | (ON) Once through No Cool Pond |  | ON | Open | Fresh | Surface | Clinch And Emory Rivers | Clinch River | OP | 2 | 1954 | 12 | 1955 | OP | 2 | 1954 | 12 | 1955 | OP | 12 | 1955 | 12 | 1955 | N | SUB | ST | N/A | Electric Utility | 1 | 9 | 9 | 1 | 1C MB MG
18642 | TN | 3407 | Kingston | 2017 | 4 | Many | Many | 1 | Conventional Steam Coal | 1398 |  | 541994 | [6 empty] | 5889377 | 5889377 |  |  | 5882560 |  | 6817 | [9 empty] | 720 | 20 | (ON) Once through No Cool Pond |  | ON | Open | Fresh | Surface | Clinch And Emory Rivers | Clinch River | OP | 2 | 1954 | 12 | 1955 | OP | 2 | 1954 | 12 | 1955 | OP | 12 | 1955 | 12 | 1955 | N | SUB | ST | N/A | Electric Utility | 1 | 9 | 9 | 1 | 1C MB MG
18642 | TN | 3407 | Kingston | 2017 | 5 | Many | Many | 1 | Conventional Steam Coal | 1398 |  | 643057 | [6 empty] | 7127935 | 7127935 |  |  | 7120570 |  | 7364 | [9 empty] | 744 | 20 | (ON) Once through No Cool Pond |  | ON | Open | Fresh | Surface | Clinch And Emory Rivers | Clinch River | OP | 2 | 1954 | 12 | 1955 | OP | 2 | 1954 | 12 | 1955 | OP | 12 | 1955 | 12 | 1955 | N | SUB | ST | N/A | Electric Utility | 1 | 9 | 9 | 1 | 1C MB MG
18642 | TN | 3407 | Kingston | 2017 | 6 | Many | Many | 1 | Conventional Steam Coal | 1398 |  | 474273 | [6 empty] | 5246014 | 5246014 |  |  | 5236780 |  | 9234 | [9 empty] | 720 | 20 | (ON) Once through No Cool Pond |  | ON | Open | Fresh | Surface | Clinch And Emory Rivers | Clinch River | OP | 2 | 1954 | 12 | 1955 | OP | 2 | 1954 | 12 | 1955 | OP | 12 | 1955 | 12 | 1955 | N | SUB | ST | N/A | Electric Utility | 1 | 9 | 9 | 1 | 1C MB MG
18642 | TN | 3407 | Kingston | 2017 | 7 | Many | Many | 1 | Conventional Steam Coal | 1398 |  | 621840 | [6 empty] | 7192625 | 7192625 |  |  | 7184582 |  | 8043 | [9 empty] | 744 | 20 | (ON) Once through No Cool Pond |  | ON | Open | Fresh | Surface | Clinch And Emory Rivers | Clinch River | OP | 2 | 1954 | 12 | 1955 | OP | 2 | 1954 | 12 | 1955 | OP | 12 | 1955 | 12 | 1955 | N | SUB | ST | N/A | Electric Utility | 1 | 9 | 9 | 1 | 1C MB MG
18642 | TN | 3407 | Kingston | 2017 | 8 | Many | Many | 1 | Conventional Steam Coal | 1398 |  | 407916 | [6 empty] | 4361421 | 4361421 |  |  | 4352820 |  | 8601 | [9 empty] | 744 | 20 | (ON) Once through No Cool Pond |  | ON | Open | Fresh | Surface | Clinch And Emory Rivers | Clinch River | OP | 2 | 1954 | 12 | 1955 | OP | 2 | 1954 | 12 | 1955 | OP | 12 | 1955 | 12 | 1955 | N | SUB | ST | N/A | Electric Utility | 1 | 9 | 9 | 1 | 1C MB MG
18642 | TN | 3407 | Kingston | 2017 | 9 | Many | Many | 1 | Conventional Steam Coal | 1398 |  | 330211 | [6 empty] | 4071381 | 4071381 |  |  | 4065020 |  | 6361 | [9 empty] | 720 | 20 | (ON) Once through No Cool Pond |  | ON | Open | Fresh | Surface | Clinch And Emory Rivers | Clinch River | OP | 2 | 1954 | 12 | 1955 | OP | 2 | 1954 | 12 | 1955 | OP | 12 | 1955 | 12 | 1955 | N | SUB | ST | N/A | Electric Utility | 1 | 9 | 9 | 1 | 1C MB MG
18642 | TN | 3407 | Kingston | 2017 | 10 | Many | Many | 1 | Conventional Steam Coal | 1398 |  | 284305 | [6 empty] | 2999081 | 2999081 |  |  | 2993740 |  | 5341 | [9 empty] | 744 | 20 | (ON) Once through No Cool Pond |  | ON | Open | Fresh | Surface | Clinch And Emory Rivers | Clinch River | OP | 2 | 1954 | 12 | 1955 | OP | 2 | 1954 | 12 | 1955 | OP | 12 | 1955 | 12 | 1955 | N | SUB | ST | N/A | Electric Utility | 1 | 9 | 9 | 1 | 1C MB MG
18642 | TN | 3407 | Kingston | 2017 | 11 | Many | Many | 1 | Conventional Steam Coal | 1398 |  | 147849 | [6 empty] | 1791354 | 1791354 |  |  | 1784440 |  | 6914 | [9 empty] | 720 | 20 | (ON) Once through No Cool Pond |  | ON | Open | Fresh | Surface | Clinch And Emory Rivers | Clinch River | OP | 2 | 1954 | 12 | 1955 | OP | 2 | 1954 | 12 | 1955 | OP | 12 | 1955 | 12 | 1955 | N | SUB | ST | N/A | Electric Utility | 1 | 9 | 9 | 1 | 1C MB MG
18642 | TN | 3407 | Kingston | 2017 | 12 | Many | Many | 1 | Conventional Steam Coal | 1398 |  | 386622 | [6 empty] | 4281987 | 4281987 |  |  | 4265200 |  | 16787 | [9 empty] | 744 | 20 | (ON) Once through No Cool Pond |  | ON | Open | Fresh | Surface | Clinch And Emory Rivers | Clinch River | OP | 2 | 1954 | 12 | 1955 | OP | 2 | 1954 | 12 | 1955 | OP | 12 | 1955 | 12 | 1955 | N | SUB | ST | N/A | Electric Utility | 1 | 9 | 9 | 1 | 1C MB MG
49979 | TX | 3441 | Nueces Bay | 2017 | 1 | Many | Many | 7 | Natural Gas Fired Combined Cycle | 319 | 296 | 295 |  |  |  | 314 | 20840 | 20475 | 168198 | 3011 |  | 165187 |  | 168198 |  |  |  |  | 9392.287 |  | 31838261 |  |  |  | 744 | 20 | (ON) Once through No Cool Pond |  | ON | Open | Saline | Surface | Nueces Bay | Nueces Bay | OP | 7 | 1972 | 3 | 2010 | OP | 3 | 2010 | 3 | 2010 | OP | 7 | 1972 | 7 | 1972 | N | NG | CC | Y | IPP Non-CHP | 1 | 3 | 2 | 1 | 1C MB MG
49979 | TX | 3441 | Nueces Bay | 2017 | 2 | Many | Many | 7 | Natural Gas Fired Combined Cycle | 319 | 286 | 285 |  |  |  | 314 | 16909 | 16589 | 137772 | 3016 |  | 134756 |  | 137772 |  |  |  |  | 9769.473 |  | 34278853 |  |  |  | 672 | 20 | (ON) Once through No Cool Pond |  | ON | Open | Saline | Surface | Nueces Bay | Nueces Bay | OP | 7 | 1972 | 3 | 2010 | OP | 3 | 2010 | 3 | 2010 | OP | 7 | 1972 | 7 | 1972 | N | NG | CC | Y | IPP Non-CHP | 1 | 3 | 2 | 1 | 1C MB MG
49979 | TX | 3441 | Nueces Bay | 2017 | 3 | Many | Many | 7 | Natural Gas Fired Combined Cycle | 319 | 1211 | 1211 |  |  |  | 314 | 51424 | 50264 | 394244 | 15293 |  | 378951 |  | 394244 |  |  |  |  | 10008.332 |  | 8264519 |  |  |  | 744 | 20 | (ON) Once through No Cool Pond |  | ON | Open | Saline | Surface | Nueces Bay | Nueces Bay | OP | 7 | 1972 | 3 | 2010 | OP | 3 | 2010 | 3 | 2010 | OP | 7 | 1972 | 7 | 1972 | N | NG | CC | Y | IPP Non-CHP | 1 | 3 | 2 | 1 | 1C MB MG
49979 | TX | 3441 | Nueces Bay | 2017 | 4 | Many | Many | 7 | Natural Gas Fired Combined Cycle | 319 | 2366 | 2366 |  |  |  | 314 | 80908 | 79441 | 627610 | 20849 |  | 606761 |  | 627610 |  |  |  |  | 6805.29 |  | 2876285 |  |  |  | 720 | 20 | (ON) Once through No Cool Pond |  | ON | Open | Saline | Surface | Nueces Bay | Nueces Bay | OP | 7 | 1972 | 3 | 2010 | OP | 3 | 2010 | 3 | 2010 | OP | 7 | 1972 | 7 | 1972 | N | NG | CC | Y | IPP Non-CHP | 1 | 3 | 2 | 1 | 1C MB MG
49979 | TX | 3441 | Nueces Bay | 2017 | 5 | Many | Many | 7 | Natural Gas Fired Combined Cycle | 319 | 0 |  |  |  |  | 314 | 0 |  | 0 | 0 |  | 0 |  | 0 |  |  |  |  | 434.078 | [5 empty] | 744 | 20 | (ON) Once through No Cool Pond |  | ON | Open | Saline | Surface | Nueces Bay | Nueces Bay | OP | 7 | 1972 | 3 | 2010 | OP | 3 | 2010 | 3 | 2010 | OP | 7 | 1972 | 7 | 1972 | N | NG | CC | Y | IPP Non-CHP | 1 | 3 | 2 | 1 | 1C MB MG
49979 | TX | 3441 | Nueces Bay | 2017 | 6 | Many | Many | 7 | Natural Gas Fired Combined Cycle | 319 | 4477 | 4477 |  |  |  | 314 | 66070 | 64486 | 521813 | 37435 |  | 484378 |  | 521813 |  |  |  |  | 5092.361 |  | 1137449 |  |  |  | 720 | 20 | (ON) Once through No Cool Pond |  | ON | Open | Saline | Surface | Nueces Bay | Nueces Bay | OP | 7 | 1972 | 3 | 2010 | OP | 3 | 2010 | 3 | 2010 | OP | 7 | 1972 | 7 | 1972 | N | NG | CC | Y | IPP Non-CHP | 1 | 3 | 2 | 1 | 1C MB MG
49979 | TX | 3441 | Nueces Bay | 2017 | 7 | Many | Many | 7 | Natural Gas Fired Combined Cycle | 319 | 17304 | 17304 |  |  |  | 314 | 204388 | 199338 | 1601622 | 162569 |  | 1439053 |  | 1601622 |  |  |  |  | 10092.949 |  | 583273 |  |  |  | 744 | 20 | (ON) Once through No Cool Pond |  | ON | Open | Saline | Surface | Nueces Bay | Nueces Bay | OP | 7 | 1972 | 3 | 2010 | OP | 3 | 2010 | 3 | 2010 | OP | 7 | 1972 | 7 | 1972 | N | NG | CC | Y | IPP Non-CHP | 1 | 3 | 2 | 1 | 1C MB MG
49979 | TX | 3441 | Nueces Bay | 2017 | 8 | Many | Many | 7 | Natural Gas Fired Combined Cycle | 319 | 15259 | 15259 |  |  |  | 314 | 158270 | 154733 | 1281564 | 141721 |  | 1139843 |  | 1281564 |  |  |  |  | 9027.329 |  | 591607 |  |  |  | 744 | 20 | (ON) Once through No Cool Pond |  | ON | Open | Saline | Surface | Nueces Bay | Nueces Bay | OP | 7 | 1972 | 3 | 2010 | OP | 3 | 2010 | 3 | 2010 | OP | 7 | 1972 | 7 | 1972 | N | NG | CC | Y | IPP Non-CHP | 1 | 3 | 2 | 1 | 1C MB MG
49979 | TX | 3441 | Nueces Bay | 2017 | 9 | Many | Many | 7 | Natural Gas Fired Combined Cycle | 319 | 8567 | 8567 |  |  |  | 314 | 168688 | 167910 | 1249582 | 76439 |  | 1173142 |  | 1249582 |  |  |  |  | 9317.604 |  | 1087616 |  |  |  | 720 | 20 | (ON) Once through No Cool Pond |  | ON | Open | Saline | Surface | Nueces Bay | Nueces Bay | OP | 7 | 1972 | 3 | 2010 | OP | 3 | 2010 | 3 | 2010 | OP | 7 | 1972 | 7 | 1972 | N | NG | CC | Y | IPP Non-CHP | 1 | 3 | 2 | 1 | 1C MB MG
49979 | TX | 3441 | Nueces Bay | 2017 | 10 | Many | Many | 7 | Natural Gas Fired Combined Cycle | 319 | 8309 | 8309 |  |  |  | 314 | 183089 | 182312 | 1483488 | 71926 |  | 1411562 |  | 1483488 |  |  |  |  | 9696.397 |  | 1166975 |  |  |  | 744 | 20 | (ON) Once through No Cool Pond |  | ON | Open | Saline | Surface | Nueces Bay | Nueces Bay | OP | 7 | 1972 | 3 | 2010 | OP | 3 | 2010 | 3 | 2010 | OP | 7 | 1972 | 7 | 1972 | N | NG | CC | Y | IPP Non-CHP | 1 | 3 | 2 | 1 | 1C MB MG
49979 | TX | 3441 | Nueces Bay | 2017 | 11 | Many | Many | 7 | Natural Gas Fired Combined Cycle | 319 | 2822 | 2822 |  |  |  | 314 | 106919 | 104945 | 830628 | 20968 |  | 809660 |  | 830628 |  |  |  |  | 5463.075 |  | 1935888 |  |  |  | 720 | 20 | (ON) Once through No Cool Pond |  | ON | Open | Saline | Surface | Nueces Bay | Nueces Bay | OP | 7 | 1972 | 3 | 2010 | OP | 3 | 2010 | 3 | 2010 | OP | 7 | 1972 | 7 | 1972 | N | NG | CC | Y | IPP Non-CHP | 1 | 3 | 2 | 1 | 1C MB MG
49979 | TX | 3441 | Nueces Bay | 2017 | 12 | Many | Many | 7 | Natural Gas Fired Combined Cycle | 319 | 145 | 145 |  |  |  | 314 | 21759 | 21352 | 196736 | 1407 |  | 195329 |  | 196736 |  |  |  |  | 3210.546 |  | 22141697 |  |  |  | 744 | 20 | (ON) Once through No Cool Pond |  | ON | Open | Saline | Surface | Nueces Bay | Nueces Bay | OP | 7 | 1972 | 3 | 2010 | OP | 3 | 2010 | 3 | 2010 | OP | 7 | 1972 | 7 | 1972 | N | NG | CC | Y | IPP Non-CHP | 1 | 3 | 2 | 1 | 1C MB MG
60638 | TX | 3443 | Victoria | 2017 | 1 | Many | HRSG9 | Many | Natural Gas Fired Combined Cycle | 125 | 2669 | 2669 |  |  |  | 160 | 6138 | 5359 | 66586 | 0 |  | 66586 |  | 66586 |  |  |  |  | 3.996 | 2.052 |  |  |  |  | 169 | 0 | Mixture of Cooling Types |  | MX | Mix | Fresh | Mixed | Multiple | Guadalupe River | OP | 3 | 1963 | 5 | 2009 | OP | 5 | 2009 | 5 | 2009 | OP | 4 | 1957 | 3 | 1963 | N | NG | CC | Y | IPP Non-CHP | 1 | 2 | 1 | 2 | MC 1B MG
60638 | TX | 3443 | Victoria | 2017 | 2 | Many | HRSG9 | Many | Natural Gas Fired Combined Cycle | 125 | 0 | 0 |  |  |  | 160 | 0 | 0 | 0 | 0 |  | 0 |  | 0 |  |  |  |  | 4.747 | 4.715 |  |  |  |  | 0 | 0 | Mixture of Cooling Types |  | MX | Mix | Fresh | Mixed | Multiple | Guadalupe River | OP | 3 | 1963 | 5 | 2009 | OP | 5 | 2009 | 5 | 2009 | OP | 4 | 1957 | 3 | 1963 | N | NG | CC | Y | IPP Non-CHP | 1 | 2 | 1 | 2 | MC 1B MG
60638 | TX | 3443 | Victoria | 2017 | 3 | Many | HRSG9 | Many | Natural Gas Fired Combined Cycle | 125 | 9288 | 9288 |  |  |  | 160 | 19825 | 18326 | 234335 | 2145 |  | 232189 |  | 234335 |  |  |  |  | 43.939 | 38.755 |  |  |  |  | 389 | 0 | Mixture of Cooling Types |  | MX | Mix | Fresh | Mixed | Multiple | Guadalupe River | OP | 3 | 1963 | 5 | 2009 | OP | 5 | 2009 | 5 | 2009 | OP | 4 | 1957 | 3 | 1963 | N | NG | CC | Y | IPP Non-CHP | 1 | 2 | 1 | 2 | MC 1B MG
60638 | TX | 3443 | Victoria | 2017 | 4 | Many | HRSG9 | Many | Natural Gas Fired Combined Cycle | 125 | 21045 | 21045 |  |  |  | 160 | 38719 | 36705 | 453016 | 13899 |  | 439117 |  | 453016 |  |  |  |  | 28.791 | 24.903 |  |  |  |  | 411 | 0 | Mixture of Cooling Types |  | MX | Mix | Fresh | Mixed | Multiple | Guadalupe River | OP | 3 | 1963 | 5 | 2009 | OP | 5 | 2009 | 5 | 2009 | OP | 4 | 1957 | 3 | 1963 | N | NG | CC | Y | IPP Non-CHP | 1 | 2 | 1 | 2 | MC 1B MG
60638 | TX | 3443 | Victoria | 2017 | 5 | Many | HRSG9 | Many | Natural Gas Fired Combined Cycle | 125 | 20681 | 20681 |  |  |  | 160 | 40118 | 38031 | 459210 | 3100 |  | 456111 |  | 459210 |  |  |  |  | 20.167 | 16.495 |  |  |  |  | 339 | 0 | Mixture of Cooling Types |  | MX | Mix | Fresh | Mixed | Multiple | Guadalupe River | OP | 3 | 1963 | 5 | 2009 | OP | 5 | 2009 | 5 | 2009 | OP | 4 | 1957 | 3 | 1963 | N | NG | CC | Y | IPP Non-CHP | 1 | 2 | 1 | 2 | MC 1B MG
60638 | TX | 3443 | Victoria | 2017 | 6 | Many | HRSG9 | Many | Natural Gas Fired Combined Cycle | 125 | 36127 | 36127 |  |  |  | 160 | 70559 | 67256 | 818557 | 8533 |  | 810024 |  | 818557 |  |  |  |  | 35.419 | 30.235 |  |  |  |  | 625 | 0 | Mixture of Cooling Types |  | MX | Mix | Fresh | Mixed | Multiple | Guadalupe River | OP | 3 | 1963 | 5 | 2009 | OP | 5 | 2009 | 5 | 2009 | OP | 4 | 1957 | 3 | 1963 | N | NG | CC | Y | IPP Non-CHP | 1 | 2 | 1 | 2 | MC 1B MG
60638 | TX | 3443 | Victoria | 2017 | 7 | Many | HRSG9 | Many | Natural Gas Fired Combined Cycle | 125 | 54677 | 54677 |  |  |  | 160 | 99800 | 95240 | 1161784 | 49752 |  | 1112033 |  | 1161784 |  |  |  |  | 56.471 | 49.991 |  |  |  |  | 744 | 0 | Mixture of Cooling Types |  | MX | Mix | Fresh | Mixed | Multiple | Guadalupe River | OP | 3 | 1963 | 5 | 2009 | OP | 5 | 2009 | 5 | 2009 | OP | 4 | 1957 | 3 | 1963 | N | NG | CC | Y | IPP Non-CHP | 1 | 2 | 1 | 2 | MC 1B MG
60638 | TX | 3443 | Victoria | 2017 | 8 | Many | HRSG9 | Many | Natural Gas Fired Combined Cycle | 125 | 41360 | 41360 |  |  |  | 160 | 73834 | 70279 | 855830 | 39472 |  | 816358 |  | 855830 |  |  |  |  | 45.82 | 39.988 |  |  |  |  | 656 | 0 | Mixture of Cooling Types |  | MX | Mix | Fresh | Mixed | Multiple | Guadalupe River | OP | 3 | 1963 | 5 | 2009 | OP | 5 | 2009 | 5 | 2009 | OP | 4 | 1957 | 3 | 1963 | N | NG | CC | Y | IPP Non-CHP | 1 | 2 | 1 | 2 | MC 1B MG
60638 | TX | 3443 | Victoria | 2017 | 9 | Many | HRSG9 | Many | Natural Gas Fired Combined Cycle | 125 | 0 | 0 |  |  |  | 160 | 0 | 0 | 0 | 0 |  | 0 |  | 0 |  |  |  |  | 0.075 | 0.075 |  |  |  |  | 0 | 0 | Mixture of Cooling Types |  | MX | Mix | Fresh | Mixed | Multiple | Guadalupe River | OP | 3 | 1963 | 5 | 2009 | OP | 5 | 2009 | 5 | 2009 | OP | 4 | 1957 | 3 | 1963 | N | NG | CC | Y | IPP Non-CHP | 1 | 2 | 1 | 2 | MC 1B MG
60638 | TX | 3443 | Victoria | 2017 | 10 | Many | HRSG9 | Many | Natural Gas Fired Combined Cycle | 125 | 0 | 0 |  |  |  | 160 | 0 | 0 | 0 | 0 |  | 0 |  | 0 |  |  |  |  | 0.97 | 0.97 |  |  |  |  | 0 | 0 | Mixture of Cooling Types |  | MX | Mix | Fresh | Mixed | Multiple | Guadalupe River | OP | 3 | 1963 | 5 | 2009 | OP | 5 | 2009 | 5 | 2009 | OP | 4 | 1957 | 3 | 1963 | N | NG | CC | Y | IPP Non-CHP | 1 | 2 | 1 | 2 | MC 1B MG
60638 | TX | 3443 | Victoria | 2017 | 11 | Many | HRSG9 | Many | Natural Gas Fired Combined Cycle | 125 | 360 | 360 |  |  |  | 160 | 1381 | 917 | 13603 | 0 |  | 13603 |  | 13603 |  |  |  |  | 2.123 | 1.043 |  |  |  |  | 93 | 0 | Mixture of Cooling Types |  | MX | Mix | Fresh | Mixed | Multiple | Guadalupe River | OP | 3 | 1963 | 5 | 2009 | OP | 5 | 2009 | 5 | 2009 | OP | 4 | 1957 | 3 | 1963 | N | NG | CC | Y | IPP Non-CHP | 1 | 2 | 1 | 2 | MC 1B MG
60638 | TX | 3443 | Victoria | 2017 | 12 | Many | HRSG9 | Many | Natural Gas Fired Combined Cycle | 125 | 12012 | 12012 |  |  |  | 160 | 24015 | 22595 | 287441 | 3189 |  | 284252 |  | 287441 |  |  |  |  | 10.184 | 7.376 |  |  |  |  | 273 | 0 | Mixture of Cooling Types |  | MX | Mix | Fresh | Mixed | Multiple | Guadalupe River | OP | 3 | 1963 | 5 | 2009 | OP | 5 | 2009 | 5 | 2009 | OP | 4 | 1957 | 3 | 1963 | N | NG | CC | Y | IPP Non-CHP | 1 | 2 | 1 | 2 | MC 1B MG
55983 | TX | 3452 | Lake Hubbard | 2017 | 1 | Many | Many | 1 | Natural Gas Steam Turbine | 915 | 595 | 559 | [6 empty] | 8899 | 8899 |  |  |  | 8899 | 0 |  |  |  | 495.721 | 1.142 | 886800 | 2043 | 55707 | 128 | 744 | 0 | (RC) Recirculate: Cooling Pond |  | RC | Closed | Fresh | Surface | Lake Ray Hubbard | Lake Ray Hubbard | OP | 6 | 1970 | 11 | 1973 | OP | 6 | 1970 | 11 | 1973 | OP | 6 | 1970 | 6 | 1970 | N | NG | ST | N/A | IPP Non-CHP | 1 | 2 | 2 | 1 | 1C MB MG
55983 | TX | 3452 | Lake Hubbard | 2017 | 2 | Many | Many | 1 | Natural Gas Steam Turbine | 915 | 771 | 675 | [6 empty] | 16017 | 16017 |  |  |  | 16017 | 0 |  |  |  | 2325.843 | 1.3 | 3445693 | 1926 | 145215 | 81 | 672 | 0 | (RC) Recirculate: Cooling Pond |  | RC | Closed | Fresh | Surface | Lake Ray Hubbard | Lake Ray Hubbard | OP | 6 | 1970 | 11 | 1973 | OP | 6 | 1970 | 11 | 1973 | OP | 6 | 1970 | 6 | 1970 | N | NG | ST | N/A | IPP Non-CHP | 1 | 2 | 2 | 1 | 1C MB MG
55983 | TX | 3452 | Lake Hubbard | 2017 | 3 | Many | Many | 1 | Natural Gas Steam Turbine | 915 | 4568 | 4316 | [6 empty] | 57079 | 57079 |  |  |  | 57079 | 0 |  |  |  | 1682.316 | 2.122 | 389786 | 492 | 29473 | 37 | 744 | 0 | (RC) Recirculate: Cooling Pond |  | RC | Closed | Fresh | Surface | Lake Ray Hubbard | Lake Ray Hubbard | OP | 6 | 1970 | 11 | 1973 | OP | 6 | 1970 | 11 | 1973 | OP | 6 | 1970 | 6 | 1970 | N | NG | ST | N/A | IPP Non-CHP | 1 | 2 | 2 | 1 | 1C MB MG
55983 | TX | 3452 | Lake Hubbard | 2017 | 4 | Many | Many | 1 | Natural Gas Steam Turbine | 915 | 0 | 0 | [6 empty] | 94 | 94 |  |  |  | 94 | 0 |  |  |  | 1883.298 | 0.316 |  |  | 20034446 | 3362 | 720 | 0 | (RC) Recirculate: Cooling Pond |  | RC | Closed | Fresh | Surface | Lake Ray Hubbard | Lake Ray Hubbard | OP | 6 | 1970 | 11 | 1973 | OP | 6 | 1970 | 11 | 1973 | OP | 6 | 1970 | 6 | 1970 | N | NG | ST | N/A | IPP Non-CHP | 1 | 2 | 2 | 1 | 1C MB MG
55983 | TX | 3452 | Lake Hubbard | 2017 | 5 | Many | Many | 1 | Natural Gas Steam Turbine | 915 | 5428 | 5090 | [6 empty] | 66659 | 66659 |  |  |  | 66659 | 0 |  |  |  | 1867.981 | 2.152 | 366990 | 423 | 28023 | 32 | 744 | 0 | (RC) Recirculate: Cooling Pond |  | RC | Closed | Fresh | Surface | Lake Ray Hubbard | Lake Ray Hubbard | OP | 6 | 1970 | 11 | 1973 | OP | 6 | 1970 | 11 | 1973 | OP | 6 | 1970 | 6 | 1970 | N | NG | ST | N/A | IPP Non-CHP | 1 | 2 | 2 | 1 | 1C MB MG
55983 | TX | 3452 | Lake Hubbard | 2017 | 6 | Many | Many | 1 | Natural Gas Steam Turbine | 915 | 29634 | 28265 | [6 empty] | 329014 | 329014 |  |  |  | 329014 | 0 |  |  |  | 5210.367 | 10.571 | 184340 | 374 | 15836 | 32 | 720 | 0 | (RC) Recirculate: Cooling Pond |  | RC | Closed | Fresh | Surface | Lake Ray Hubbard | Lake Ray Hubbard | OP | 6 | 1970 | 11 | 1973 | OP | 6 | 1970 | 11 | 1973 | OP | 6 | 1970 | 6 | 1970 | N | NG | ST | N/A | IPP Non-CHP | 1 | 2 | 2 | 1 | 1C MB MG
55983 | TX | 3452 | Lake Hubbard | 2017 | 7 | Many | Many | 1 | Natural Gas Steam Turbine | 915 | 93307 | 89416 | [6 empty] | 993730 | 993730 |  |  |  | 993730 | 0 |  |  |  | 8339.469 | 32.128 | 93266 | 359 | 8392 | 32 | 744 | 0 | (RC) Recirculate: Cooling Pond |  | RC | Closed | Fresh | Surface | Lake Ray Hubbard | Lake Ray Hubbard | OP | 6 | 1970 | 11 | 1973 | OP | 6 | 1970 | 11 | 1973 | OP | 6 | 1970 | 6 | 1970 | N | NG | ST | N/A | IPP Non-CHP | 1 | 2 | 2 | 1 | 1C MB MG
55983 | TX | 3452 | Lake Hubbard | 2017 | 8 | Many | Many | 1 | Natural Gas Steam Turbine | 915 | 22740 | 21603 | [6 empty] | 257148 | 257148 |  |  |  | 257148 | 0 |  |  |  | 6388.318 | 8.402 | 295714 | 389 | 24843 | 33 | 744 | 0 | (RC) Recirculate: Cooling Pond |  | RC | Closed | Fresh | Surface | Lake Ray Hubbard | Lake Ray Hubbard | OP | 6 | 1970 | 11 | 1973 | OP | 6 | 1970 | 11 | 1973 | OP | 6 | 1970 | 6 | 1970 | N | NG | ST | N/A | IPP Non-CHP | 1 | 2 | 2 | 1 | 1C MB MG
55983 | TX | 3452 | Lake Hubbard | 2017 | 9 | Many | Many | 1 | Natural Gas Steam Turbine | 915 | 11066 | 9983 | [6 empty] | 113589 | 113589 |  |  |  | 113589 | 0 |  |  |  | 2067.735 | 3.821 | 207126 | 383 | 18204 | 34 | 720 | 0 | (RC) Recirculate: Cooling Pond |  | RC | Closed | Fresh | Surface | Lake Ray Hubbard | Lake Ray Hubbard | OP | 6 | 1970 | 11 | 1973 | OP | 6 | 1970 | 11 | 1973 | OP | 6 | 1970 | 6 | 1970 | N | NG | ST | N/A | IPP Non-CHP | 1 | 2 | 2 | 1 | 1C MB MG
55983 | TX | 3452 | Lake Hubbard | 2017 | 10 | Many | Many | 1 | Natural Gas Steam Turbine | 915 | 7408 | 7070 | [6 empty] | 84382 | 84382 |  |  |  | 84382 | 0 |  |  |  | 2249.927 | 3.157 | 318236 | 447 | 26664 | 37 | 744 | 0 | (RC) Recirculate: Cooling Pond |  | RC | Closed | Fresh | Surface | Lake Ray Hubbard | Lake Ray Hubbard | OP | 6 | 1970 | 11 | 1973 | OP | 6 | 1970 | 11 | 1973 | OP | 6 | 1970 | 6 | 1970 | N | NG | ST | N/A | IPP Non-CHP | 1 | 2 | 2 | 1 | 1C MB MG
55983 | TX | 3452 | Lake Hubbard | 2017 | 11 | Many | Many | 1 | Natural Gas Steam Turbine | 915 | 5705 | 5289 | [6 empty] | 72790 | 72790 |  |  |  | 72790 | 0 |  |  |  | 2488.394 | 2.555 | 470485 | 483 | 34186 | 35 | 720 | 0 | (RC) Recirculate: Cooling Pond |  | RC | Closed | Fresh | Surface | Lake Ray Hubbard | Lake Ray Hubbard | OP | 6 | 1970 | 11 | 1973 | OP | 6 | 1970 | 11 | 1973 | OP | 6 | 1970 | 6 | 1970 | N | NG | ST | N/A | IPP Non-CHP | 1 | 2 | 2 | 1 | 1C MB MG
55983 | TX | 3452 | Lake Hubbard | 2017 | 12 | Many | Many | 1 | Natural Gas Steam Turbine | 915 | 0 | 0 | [6 empty] | 1656 | 1656 |  |  |  | 1656 | 0 |  |  |  | 268.096 | 0.799 |  |  | 161847 | 482 | 744 | 0 | (RC) Recirculate: Cooling Pond |  | RC | Closed | Fresh | Surface | Lake Ray Hubbard | Lake Ray Hubbard | OP | 6 | 1970 | 11 | 1973 | OP | 6 | 1970 | 11 | 1973 | OP | 6 | 1970 | 6 | 1970 | N | NG | ST | N/A | IPP Non-CHP | 1 | 2 | 2 | 1 | 1C MB MG
6035 | TX | 3453 | Mountain Creek | 2017 | 1 | Many | Many | 1 | Natural Gas Steam Turbine | 808 | 3874 | 3690 | [6 empty] | 54712 | 54712 |  |  |  | 54712 |  |  |  |  | 2671 | 0 | 723848 | 0 | 48819 | 0 | 189 | 20 | (ON) Once through No Cool Pond |  | ON | Open | Fresh | Surface | Mountain Creek Lake | Mountain Creek Lake | OP | 2 | 1956 | 7 | 1967 | OP | 2 | 1956 | 7 | 1967 | OP | 6 | 1938 | 6 | 1938 | N | NG | ST | N/A | IPP Non-CHP | 1 | 3 | 3 | 1 | 1C MB MG
6035 | TX | 3453 | Mountain Creek | 2017 | 2 | Many | Many | 1 | Natural Gas Steam Turbine | 808 | 0 | 0 | [6 empty] | 0 | 0 |  |  |  | 0 |  |  |  |  | 421 | 0 |  |  |  |  | 26 | 20 | (ON) Once through No Cool Pond |  | ON | Open | Fresh | Surface | Mountain Creek Lake | Mountain Creek Lake | OP | 2 | 1956 | 7 | 1967 | OP | 2 | 1956 | 7 | 1967 | OP | 6 | 1938 | 6 | 1938 | N | NG | ST | N/A | IPP Non-CHP | 1 | 3 | 3 | 1 | 1C MB MG
6035 | TX | 3453 | Mountain Creek | 2017 | 3 | Many | Many | 1 | Natural Gas Steam Turbine | 808 | 2920 | 2781 | [6 empty] | 42585 | 42585 |  |  |  | 42585 |  |  |  |  | 1683 | 0 | 605178 | 0 | 39521 | 0 | 227 | 20 | (ON) Once through No Cool Pond |  | ON | Open | Fresh | Surface | Mountain Creek Lake | Mountain Creek Lake | OP | 2 | 1956 | 7 | 1967 | OP | 2 | 1956 | 7 | 1967 | OP | 6 | 1938 | 6 | 1938 | N | NG | ST | N/A | IPP Non-CHP | 1 | 3 | 3 | 1 | 1C MB MG
6035 | TX | 3453 | Mountain Creek | 2017 | 4 | Many | Many | 1 | Natural Gas Steam Turbine | 808 | 4196 | 3997 | [6 empty] | 60157 | 60157 |  |  |  | 60157 |  |  |  |  | 1259 | 0 | 314986 | 0 | 20928 | 0 | 127 | 20 | (ON) Once through No Cool Pond |  | ON | Open | Fresh | Surface | Mountain Creek Lake | Mountain Creek Lake | OP | 2 | 1956 | 7 | 1967 | OP | 2 | 1956 | 7 | 1967 | OP | 6 | 1938 | 6 | 1938 | N | NG | ST | N/A | IPP Non-CHP | 1 | 3 | 3 | 1 | 1C MB MG
6035 | TX | 3453 | Mountain Creek | 2017 | 5 | Many | Many | 1 | Natural Gas Steam Turbine | 808 | 2149 | 2047 | [6 empty] | 35729 | 35729 |  |  |  | 35729 |  |  |  |  | 854 | 0 | 417196 | 0 | 23902 | 0 | 130 | 20 | (ON) Once through No Cool Pond |  | ON | Open | Fresh | Surface | Mountain Creek Lake | Mountain Creek Lake | OP | 2 | 1956 | 7 | 1967 | OP | 2 | 1956 | 7 | 1967 | OP | 6 | 1938 | 6 | 1938 | N | NG | ST | N/A | IPP Non-CHP | 1 | 3 | 3 | 1 | 1C MB MG
6035 | TX | 3453 | Mountain Creek | 2017 | 6 | Many | Many | 1 | Natural Gas Steam Turbine | 808 | 25860 | 24628 | [6 empty] | 298334 | 298334 |  |  |  | 298334 |  |  |  |  | 3610 | 0 | 146581 | 0 | 12101 | 0 | 317 | 20 | (ON) Once through No Cool Pond |  | ON | Open | Fresh | Surface | Mountain Creek Lake | Mountain Creek Lake | OP | 2 | 1956 | 7 | 1967 | OP | 2 | 1956 | 7 | 1967 | OP | 6 | 1938 | 6 | 1938 | N | NG | ST | N/A | IPP Non-CHP | 1 | 3 | 3 | 1 | 1C MB MG
6035 | TX | 3453 | Mountain Creek | 2017 | 7 | Many | Many | 1 | Natural Gas Steam Turbine | 808 | 113672 | 108259 | [6 empty] | 1323354 | 1323354 |  |  |  | 1323354 |  |  |  |  | 11933 | 0 | 110226 | 0 | 9017 | 0 | 714 | 20 | (ON) Once through No Cool Pond |  | ON | Open | Fresh | Surface | Mountain Creek Lake | Mountain Creek Lake | OP | 2 | 1956 | 7 | 1967 | OP | 2 | 1956 | 7 | 1967 | OP | 6 | 1938 | 6 | 1938 | N | NG | ST | N/A | IPP Non-CHP | 1 | 3 | 3 | 1 | 1C MB MG
6035 | TX | 3453 | Mountain Creek | 2017 | 8 | Many | Many | 1 | Natural Gas Steam Turbine | 808 | 5112 | 4869 | [6 empty] | 72445 | 72445 |  |  |  | 72445 |  |  |  |  | 2653 | 0 | 544876 | 0 | 36621 | 0 | 320 | 20 | (ON) Once through No Cool Pond |  | ON | Open | Fresh | Surface | Mountain Creek Lake | Mountain Creek Lake | OP | 2 | 1956 | 7 | 1967 | OP | 2 | 1956 | 7 | 1967 | OP | 6 | 1938 | 6 | 1938 | N | NG | ST | N/A | IPP Non-CHP | 1 | 3 | 3 | 1 | 1C MB MG
6035 | TX | 3453 | Mountain Creek | 2017 | 9 | Many | Many | 1 | Natural Gas Steam Turbine | 808 | 26377 | 25121 | [6 empty] | 316738 | 316738 |  |  |  | 316738 |  |  |  |  | 4460 | 0 | 177541 | 0 | 14081 | 0 | 484 | 20 | (ON) Once through No Cool Pond |  | ON | Open | Fresh | Surface | Mountain Creek Lake | Mountain Creek Lake | OP | 2 | 1956 | 7 | 1967 | OP | 2 | 1956 | 7 | 1967 | OP | 6 | 1938 | 6 | 1938 | N | NG | ST | N/A | IPP Non-CHP | 1 | 3 | 3 | 1 | 1C MB MG
6035 | TX | 3453 | Mountain Creek | 2017 | 10 | Many | Many | 1 | Natural Gas Steam Turbine | 808 | 3035 | 2890 | [6 empty] | 44913 | 44913 |  |  |  | 44913 |  |  |  |  | 1906 | 0 | 659516 | 0 | 42438 | 0 | 229 | 20 | (ON) Once through No Cool Pond |  | ON | Open | Fresh | Surface | Mountain Creek Lake | Mountain Creek Lake | OP | 2 | 1956 | 7 | 1967 | OP | 2 | 1956 | 7 | 1967 | OP | 6 | 1938 | 6 | 1938 | N | NG | ST | N/A | IPP Non-CHP | 1 | 3 | 3 | 1 | 1C MB MG
6035 | TX | 3453 | Mountain Creek | 2017 | 11 | Many | Many | 1 | Natural Gas Steam Turbine | 808 | 4844 | 4614 | [6 empty] | 59009 | 59009 |  |  |  | 59009 |  |  |  |  | 561 | 0 | 121586 | 0 | 9507 | 0 | 37 | 20 | (ON) Once through No Cool Pond |  | ON | Open | Fresh | Surface | Mountain Creek Lake | Mountain Creek Lake | OP | 2 | 1956 | 7 | 1967 | OP | 2 | 1956 | 7 | 1967 | OP | 6 | 1938 | 6 | 1938 | N | NG | ST | N/A | IPP Non-CHP | 1 | 3 | 3 | 1 | 1C MB MG
6035 | TX | 3453 | Mountain Creek | 2017 | 12 | Many | Many | 1 | Natural Gas Steam Turbine | 808 | 0 | 0 | [6 empty] | 0 | 0 |  |  |  | 0 |  |  |  |  | 244 | 0 |  |  |  |  | 43 | 20 | (ON) Once through No Cool Pond |  | ON | Open | Fresh | Surface | Mountain Creek Lake | Mountain Creek Lake | OP | 2 | 1956 | 7 | 1967 | OP | 2 | 1956 | 7 | 1967 | OP | 6 | 1938 | 6 | 1938 | N | NG | ST | N/A | IPP Non-CHP | 1 | 3 | 3 | 1 | 1C MB MG
5701 | TX | 3456 | Newman | 2017 | 1 | 1 | 1 | 1 | Natural Gas Steam Turbine | 74 | 0 | -233 | [6 empty] | 0 | 0 |  |  |  | 0 | 0 |  |  |  | 0 | 0 |  |  |  |  | 0 |  | (RI) Recirculate: Induced Draft |  | RI | Closed | Fresh | Ground | Wells/Treated Municipal Waste | Not Applicable | OP | 5 | 1960 | 5 | 1960 | OP | 5 | 1960 | 5 | 1960 | OP | 5 | 1960 | 5 | 1960 | N | NG | ST | N/A | Electric Utility | 1 | 1 | 1 | 1 | Simple
5701 | TX | 3456 | Newman | 2017 | 2 | 1 | 1 | 1 | Natural Gas Steam Turbine | 74 | 0 | -311 | [6 empty] | 0 | 0 |  |  |  | 0 | 0 |  |  |  | 0 | 0 |  |  |  |  | 0 |  | (RI) Recirculate: Induced Draft |  | RI | Closed | Fresh | Ground | Wells/Treated Municipal Waste | Not Applicable | OP | 5 | 1960 | 5 | 1960 | OP | 5 | 1960 | 5 | 1960 | OP | 5 | 1960 | 5 | 1960 | N | NG | ST | N/A | Electric Utility | 1 | 1 | 1 | 1 | Simple
5701 | TX | 3456 | Newman | 2017 | 3 | 1 | 1 | 1 | Natural Gas Steam Turbine | 74 | 0 | -295 | [6 empty] | 0 | 0 |  |  |  | 0 | 0 |  |  |  | 0 | 0 |  |  |  |  | 0 |  | (RI) Recirculate: Induced Draft |  | RI | Closed | Fresh | Ground | Wells/Treated Municipal Waste | Not Applicable | OP | 5 | 1960 | 5 | 1960 | OP | 5 | 1960 | 5 | 1960 | OP | 5 | 1960 | 5 | 1960 | N | NG | ST | N/A | Electric Utility | 1 | 1 | 1 | 1 | Simple
5701 | TX | 3456 | Newman | 2017 | 4 | 1 | 1 | 1 | Natural Gas Steam Turbine | 74 | 0 | -93 | [6 empty] | 0 | 0 |  |  |  | 0 | 0 |  |  |  | 0 | 0 |  |  |  |  | 0 |  | (RI) Recirculate: Induced Draft |  | RI | Closed | Fresh | Ground | Wells/Treated Municipal Waste | Not Applicable | OP | 5 | 1960 | 5 | 1960 | OP | 5 | 1960 | 5 | 1960 | OP | 5 | 1960 | 5 | 1960 | N | NG | ST | N/A | Electric Utility | 1 | 1 | 1 | 1 | Simple
5701 | TX | 3456 | Newman | 2017 | 5 | 1 | 1 | 1 | Natural Gas Steam Turbine | 74 | 7454 | 6826 | [6 empty] | 88632 | 88632 |  |  |  | 88632 | 0 |  |  |  | 5.291 | 4.232 | 775 | 620 | 60 | 48 | 173 |  | (RI) Recirculate: Induced Draft |  | RI | Closed | Fresh | Ground | Wells/Treated Municipal Waste | Not Applicable | OP | 5 | 1960 | 5 | 1960 | OP | 5 | 1960 | 5 | 1960 | OP | 5 | 1960 | 5 | 1960 | N | NG | ST | N/A | Electric Utility | 1 | 1 | 1 | 1 | Simple
5701 | TX | 3456 | Newman | 2017 | 6 | 1 | 1 | 1 | Natural Gas Steam Turbine | 74 | 29429 | 27350 | [6 empty] | 338684 | 338684 |  |  |  | 338684 | 0 |  |  |  | 20.887 | 16.71 | 764 | 611 | 62 | 49 | 686 |  | (RI) Recirculate: Induced Draft |  | RI | Closed | Fresh | Ground | Wells/Treated Municipal Waste | Not Applicable | OP | 5 | 1960 | 5 | 1960 | OP | 5 | 1960 | 5 | 1960 | OP | 5 | 1960 | 5 | 1960 | N | NG | ST | N/A | Electric Utility | 1 | 1 | 1 | 1 | Simple
5701 | TX | 3456 | Newman | 2017 | 7 | 1 | 1 | 1 | Natural Gas Steam Turbine | 74 | 32513 | 30241 | [6 empty] | 377326 | 377326 |  |  |  | 377326 | 0 |  |  |  | 23.076 | 18.461 | 763 | 610 | 61 | 49 | 719 |  | (RI) Recirculate: Induced Draft |  | RI | Closed | Fresh | Ground | Wells/Treated Municipal Waste | Not Applicable | OP | 5 | 1960 | 5 | 1960 | OP | 5 | 1960 | 5 | 1960 | OP | 5 | 1960 | 5 | 1960 | N | NG | ST | N/A | Electric Utility | 1 | 1 | 1 | 1 | Simple
5701 | TX | 3456 | Newman | 2017 | 8 | 1 | 1 | 1 | Natural Gas Steam Turbine | 74 | 27588 | 25546 | [6 empty] | 321156 | 321156 |  |  |  | 321156 | 0 |  |  |  | 19.559 | 15.648 | 766 | 613 | 61 | 49 | 628 |  | (RI) Recirculate: Induced Draft |  | RI | Closed | Fresh | Ground | Wells/Treated Municipal Waste | Not Applicable | OP | 5 | 1960 | 5 | 1960 | OP | 5 | 1960 | 5 | 1960 | OP | 5 | 1960 | 5 | 1960 | N | NG | ST | N/A | Electric Utility | 1 | 1 | 1 | 1 | Simple
5701 | TX | 3456 | Newman | 2017 | 9 | 1 | 1 | 1 | Natural Gas Steam Turbine | 74 | 14407 | 13304 | [6 empty] | 164489 | 164489 |  |  |  | 164489 | 0 |  |  |  | 10.225 | 8.18 | 769 | 615 | 62 | 50 | 329 |  | (RI) Recirculate: Induced Draft |  | RI | Closed | Fresh | Ground | Wells/Treated Municipal Waste | Not Applicable | OP | 5 | 1960 | 5 | 1960 | OP | 5 | 1960 | 5 | 1960 | OP | 5 | 1960 | 5 | 1960 | N | NG | ST | N/A | Electric Utility | 1 | 1 | 1 | 1 | Simple
5701 | TX | 3456 | Newman | 2017 | 10 | 1 | 1 | 1 | Natural Gas Steam Turbine | 74 | 30716 | 28486 | [6 empty] | 352604 | 352604 |  |  |  | 352604 | 0 |  |  |  | 21.801 | 17.441 | 765 | 612 | 62 | 49 | 729 |  | (RI) Recirculate: Induced Draft |  | RI | Closed | Fresh | Ground | Wells/Treated Municipal Waste | Not Applicable | OP | 5 | 1960 | 5 | 1960 | OP | 5 | 1960 | 5 | 1960 | OP | 5 | 1960 | 5 | 1960 | N | NG | ST | N/A | Electric Utility | 1 | 1 | 1 | 1 | Simple
5701 | TX | 3456 | Newman | 2017 | 11 | 1 | 1 | 1 | Natural Gas Steam Turbine | 74 | 29263 | 27039 | [6 empty] | 339524 | 339524 |  |  |  | 339524 | 0 |  |  |  | 20.77 | 16.616 | 768 | 615 | 61 | 49 | 720 |  | (RI) Recirculate: Induced Draft |  | RI | Closed | Fresh | Ground | Wells/Treated Municipal Waste | Not Applicable | OP | 5 | 1960 | 5 | 1960 | OP | 5 | 1960 | 5 | 1960 | OP | 5 | 1960 | 5 | 1960 | N | NG | ST | N/A | Electric Utility | 1 | 1 | 1 | 1 | Simple
5701 | TX | 3456 | Newman | 2017 | 12 | 1 | 1 | 1 | Natural Gas Steam Turbine | 74 | 14296 | 14011 | [6 empty] | 153666 | 153666 |  |  |  | 153666 | 0 |  |  |  | 10.147 | 8.117 | 724 | 579 | 66 | 53 | 357 |  | (RI) Recirculate: Induced Draft |  | RI | Closed | Fresh | Ground | Wells/Treated Municipal Waste | Not Applicable | OP | 5 | 1960 | 5 | 1960 | OP | 5 | 1960 | 5 | 1960 | OP | 5 | 1960 | 5 | 1960 | N | NG | ST | N/A | Electric Utility | 1 | 1 | 1 | 1 | Simple
5701 | TX | 3456 | Newman | 2017 | 1 | 2 | 2 | 2 | Natural Gas Steam Turbine | 76 | 26317 | 24420 | [6 empty] | 312265 | 312265 |  |  |  | 312265 | 0 |  |  |  | 18.679 | 14.943 | 765 | 612 | 60 | 48 | 656 |  | (RI) Recirculate: Induced Draft |  | RI | Closed | Fresh | Ground | Wells/Treated Municipal Waste | Not Applicable | OP | 6 | 1963 | 6 | 1963 | OP | 5 | 1963 | 5 | 1963 | OP | 5 | 1963 | 5 | 1963 | N | NG | ST | N/A | Electric Utility | 1 | 1 | 1 | 1 | Simple
5701 | TX | 3456 | Newman | 2017 | 2 | 2 | 2 | 2 | Natural Gas Steam Turbine | 76 | 23881 | 22067 | [6 empty] | 288114 | 288114 |  |  |  | 288114 | 0 |  |  |  | 16.95 | 13.56 | 768 | 614 | 59 | 47 | 627 |  | (RI) Recirculate: Induced Draft |  | RI | Closed | Fresh | Ground | Wells/Treated Municipal Waste | Not Applicable | OP | 6 | 1963 | 6 | 1963 | OP | 5 | 1963 | 5 | 1963 | OP | 5 | 1963 | 5 | 1963 | N | NG | ST | N/A | Electric Utility | 1 | 1 | 1 | 1 | Simple
5701 | TX | 3456 | Newman | 2017 | 3 | 2 | 2 | 2 | Natural Gas Steam Turbine | 76 | 22678 | 21023 | [6 empty] | 267304 | 267304 |  |  |  | 267304 | 0 |  |  |  | 16.096 | 12.877 | 766 | 613 | 60 | 48 | 575 |  | (RI) Recirculate: Induced Draft |  | RI | Closed | Fresh | Ground | Wells/Treated Municipal Waste | Not Applicable | OP | 6 | 1963 | 6 | 1963 | OP | 5 | 1963 | 5 | 1963 | OP | 5 | 1963 | 5 | 1963 | N | NG | ST | N/A | Electric Utility | 1 | 1 | 1 | 1 | Simple
5701 | TX | 3456 | Newman | 2017 | 4 | 2 | 2 | 2 | Natural Gas Steam Turbine | 76 | 19261 | 18224 | [6 empty] | 210475 | 210475 |  |  |  | 210475 | 0 |  |  |  | 13.671 | 10.936 | 750 | 600 | 65 | 52 | 449 |  | (RI) Recirculate: Induced Draft |  | RI | Closed | Fresh | Ground | Wells/Treated Municipal Waste | Not Applicable | OP | 6 | 1963 | 6 | 1963 | OP | 5 | 1963 | 5 | 1963 | OP | 5 | 1963 | 5 | 1963 | N | NG | ST | N/A | Electric Utility | 1 | 1 | 1 | 1 | Simple
5701 | TX | 3456 | Newman | 2017 | 5 | 2 | 2 | 2 | Natural Gas Steam Turbine | 76 | 28475 | 26476 | [6 empty] | 324986 | 324986 |  |  |  | 324986 | 0 |  |  |  | 20.21 | 16.168 | 763 | 611 | 62 | 50 | 651 |  | (RI) Recirculate: Induced Draft |  | RI | Closed | Fresh | Ground | Wells/Treated Municipal Waste | Not Applicable | OP | 6 | 1963 | 6 | 1963 | OP | 5 | 1963 | 5 | 1963 | OP | 5 | 1963 | 5 | 1963 | N | NG | ST | N/A | Electric Utility | 1 | 1 | 1 | 1 | Simple
5701 | TX | 3456 | Newman | 2017 | 6 | 2 | 2 | 2 | Natural Gas Steam Turbine | 76 | 31702 | 29557 | [6 empty] | 357378 | 357378 |  |  |  | 357378 | 0 |  |  |  | 22.501 | 18 | 761 | 609 | 63 | 50 | 720 |  | (RI) Recirculate: Induced Draft |  | RI | Closed | Fresh | Ground | Wells/Treated Municipal Waste | Not Applicable | OP | 6 | 1963 | 6 | 1963 | OP | 5 | 1963 | 5 | 1963 | OP | 5 | 1963 | 5 | 1963 | N | NG | ST | N/A | Electric Utility | 1 | 1 | 1 | 1 | Simple
5701 | TX | 3456 | Newman | 2017 | 7 | 2 | 2 | 2 | Natural Gas Steam Turbine | 76 | 30362 | 28655 | [6 empty] | 361363 | 361363 |  |  |  | 361363 | 0 |  |  |  | 21.55 | 17.24 | 752 | 602 | 60 | 48 | 722 |  | (RI) Recirculate: Induced Draft |  | RI | Closed | Fresh | Ground | Wells/Treated Municipal Waste | Not Applicable | OP | 6 | 1963 | 6 | 1963 | OP | 5 | 1963 | 5 | 1963 | OP | 5 | 1963 | 5 | 1963 | N | NG | ST | N/A | Electric Utility | 1 | 1 | 1 | 1 | Simple
5701 | TX | 3456 | Newman | 2017 | 8 | 2 | 2 | 2 | Natural Gas Steam Turbine | 76 | 28995 | 26960 | [6 empty] | 343723 | 343723 |  |  |  | 343723 | 0 |  |  |  | 20.579 | 16.463 | 763 | 611 | 60 | 48 | 670 |  | (RI) Recirculate: Induced Draft |  | RI | Closed | Fresh | Ground | Wells/Treated Municipal Waste | Not Applicable | OP | 6 | 1963 | 6 | 1963 | OP | 5 | 1963 | 5 | 1963 | OP | 5 | 1963 | 5 | 1963 | N | NG | ST | N/A | Electric Utility | 1 | 1 | 1 | 1 | Simple
5701 | TX | 3456 | Newman | 2017 | 9 | 2 | 2 | 2 | Natural Gas Steam Turbine | 76 | 21581 | 20074 | [6 empty] | 247435 | 247435 |  |  |  | 247435 | 0 |  |  |  | 15.317 | 12.254 | 763 | 610 | 62 | 50 | 531 |  | (RI) Recirculate: Induced Draft |  | RI | Closed | Fresh | Ground | Wells/Treated Municipal Waste | Not Applicable | OP | 6 | 1963 | 6 | 1963 | OP | 5 | 1963 | 5 | 1963 | OP | 5 | 1963 | 5 | 1963 | N | NG | ST | N/A | Electric Utility | 1 | 1 | 1 | 1 | Simple
5701 | TX | 3456 | Newman | 2017 | 10 | 2 | 2 | 2 | Natural Gas Steam Turbine | 76 | 28816 | 27046 | [6 empty] | 330224 | 330224 |  |  |  | 330224 | 0 |  |  |  | 20.452 | 16.362 | 756 | 605 | 62 | 50 | 744 |  | (RI) Recirculate: Induced Draft |  | RI | Closed | Fresh | Ground | Wells/Treated Municipal Waste | Not Applicable | OP | 6 | 1963 | 6 | 1963 | OP | 5 | 1963 | 5 | 1963 | OP | 5 | 1963 | 5 | 1963 | N | NG | ST | N/A | Electric Utility | 1 | 1 | 1 | 1 | Simple
5701 | TX | 3456 | Newman | 2017 | 11 | 2 | 2 | 2 | Natural Gas Steam Turbine | 76 | 30959 | 28940 | [6 empty] | 352580 | 352580 |  |  |  | 352580 | 0 |  |  |  | 21.973 | 17.579 | 759 | 607 | 62 | 50 | 720 |  | (RI) Recirculate: Induced Draft |  | RI | Closed | Fresh | Ground | Wells/Treated Municipal Waste | Not Applicable | OP | 6 | 1963 | 6 | 1963 | OP | 5 | 1963 | 5 | 1963 | OP | 5 | 1963 | 5 | 1963 | N | NG | ST | N/A | Electric Utility | 1 | 1 | 1 | 1 | Simple
5701 | TX | 3456 | Newman | 2017 | 12 | 2 | 2 | 2 | Natural Gas Steam Turbine | 76 | 19892 | 18335 | [6 empty] | 233600 | 233600 |  |  |  | 233600 | 0 |  |  |  | 14.118 | 11.295 | 770 | 616 | 60 | 48 | 467 |  | (RI) Recirculate: Induced Draft |  | RI | Closed | Fresh | Ground | Wells/Treated Municipal Waste | Not Applicable | OP | 6 | 1963 | 6 | 1963 | OP | 5 | 1963 | 5 | 1963 | OP | 5 | 1963 | 5 | 1963 | N | NG | ST | N/A | Electric Utility | 1 | 1 | 1 | 1 | Simple
5701 | TX | 3456 | Newman | 2017 | 1 | 3 | 3 | 3 | Natural Gas Steam Turbine | 102 | 0 | -156 | [6 empty] | 0 | 0 |  |  |  | 0 | 0 |  |  |  | 0 | 0 |  |  |  |  | 0 |  | (RI) Recirculate: Induced Draft |  | RI | Closed | Fresh | Ground | Wells/Treated Municipal Waste | Not Applicable | OP | 3 | 1966 | 3 | 1966 | OP | 4 | 1966 | 4 | 1966 | OP | 4 | 1966 | 4 | 1966 | N | NG | ST | N/A | Electric Utility | 1 | 1 | 1 | 1 | Simple
5701 | TX | 3456 | Newman | 2017 | 2 | 3 | 3 | 3 | Natural Gas Steam Turbine | 102 | 0 | -156 | [6 empty] | 0 | 0 |  |  |  | 0 | 0 |  |  |  | 0 | 0 |  |  |  |  | 0 |  | (RI) Recirculate: Induced Draft |  | RI | Closed | Fresh | Ground | Wells/Treated Municipal Waste | Not Applicable | OP | 3 | 1966 | 3 | 1966 | OP | 4 | 1966 | 4 | 1966 | OP | 4 | 1966 | 4 | 1966 | N | NG | ST | N/A | Electric Utility | 1 | 1 | 1 | 1 | Simple
5701 | TX | 3456 | Newman | 2017 | 3 | 3 | 3 | 3 | Natural Gas Steam Turbine | 102 | 0 | -101 | [6 empty] | 0 | 0 |  |  |  | 0 | 0 |  |  |  | 0 | 0 |  |  |  |  | 0 |  | (RI) Recirculate: Induced Draft |  | RI | Closed | Fresh | Ground | Wells/Treated Municipal Waste | Not Applicable | OP | 3 | 1966 | 3 | 1966 | OP | 4 | 1966 | 4 | 1966 | OP | 4 | 1966 | 4 | 1966 | N | NG | ST | N/A | Electric Utility | 1 | 1 | 1 | 1 | Simple
5701 | TX | 3456 | Newman | 2017 | 4 | 3 | 3 | 3 | Natural Gas Steam Turbine | 102 | 149 | -87 | [6 empty] | 0 | 0 |  |  |  | 0 | 0 |  |  |  | 0.106 | 0.085 |  |  |  |  | 3 |  | (RI) Recirculate: Induced Draft |  | RI | Closed | Fresh | Ground | Wells/Treated Municipal Waste | Not Applicable | OP | 3 | 1966 | 3 | 1966 | OP | 4 | 1966 | 4 | 1966 | OP | 4 | 1966 | 4 | 1966 | N | NG | ST | N/A | Electric Utility | 1 | 1 | 1 | 1 | Simple
5701 | TX | 3456 | Newman | 2017 | 5 | 3 | 3 | 3 | Natural Gas Steam Turbine | 102 | 35872 | 33170 | [6 empty] | 358794 | 358794 |  |  |  | 358794 | 0 |  |  |  | 25.46 | 20.368 | 768 | 614 | 71 | 57 | 702 |  | (RI) Recirculate: Induced Draft |  | RI | Closed | Fresh | Ground | Wells/Treated Municipal Waste | Not Applicable | OP | 3 | 1966 | 3 | 1966 | OP | 4 | 1966 | 4 | 1966 | OP | 4 | 1966 | 4 | 1966 | N | NG | ST | N/A | Electric Utility | 1 | 1 | 1 | 1 | Simple
5701 | TX | 3456 | Newman | 2017 | 6 | 3 | 3 | 3 | Natural Gas Steam Turbine | 102 | 38637 | 35929 | [6 empty] | 414676 | 414676 |  |  |  | 414676 | 0 |  |  |  | 26.003 | 20.803 | 724 | 579 | 63 | 50 | 719 |  | (RI) Recirculate: Induced Draft |  | RI | Closed | Fresh | Ground | Wells/Treated Municipal Waste | Not Applicable | OP | 3 | 1966 | 3 | 1966 | OP | 4 | 1966 | 4 | 1966 | OP | 4 | 1966 | 4 | 1966 | N | NG | ST | N/A | Electric Utility | 1 | 1 | 1 | 1 | Simple
5701 | TX | 3456 | Newman | 2017 | 7 | 3 | 3 | 3 | Natural Gas Steam Turbine | 102 | 36982 | 34268 | [6 empty] | 409116 | 409116 |  |  |  | 409116 | 0 |  |  |  | 26.248 | 20.998 | 766 | 613 | 64 | 51 | 725 |  | (RI) Recirculate: Induced Draft |  | RI | Closed | Fresh | Ground | Wells/Treated Municipal Waste | Not Applicable | OP | 3 | 1966 | 3 | 1966 | OP | 4 | 1966 | 4 | 1966 | OP | 4 | 1966 | 4 | 1966 | N | NG | ST | N/A | Electric Utility | 1 | 1 | 1 | 1 | Simple
5701 | TX | 3456 | Newman | 2017 | 8 | 3 | 3 | 3 | Natural Gas Steam Turbine | 102 | 39719 | 36923 | [6 empty] | 428438 | 428438 |  |  |  | 428438 | 0 |  |  |  | 28.191 | 22.553 | 764 | 611 | 66 | 53 | 743 |  | (RI) Recirculate: Induced Draft |  | RI | Closed | Fresh | Ground | Wells/Treated Municipal Waste | Not Applicable | OP | 3 | 1966 | 3 | 1966 | OP | 4 | 1966 | 4 | 1966 | OP | 4 | 1966 | 4 | 1966 | N | NG | ST | N/A | Electric Utility | 1 | 1 | 1 | 1 | Simple
5701 | TX | 3456 | Newman | 2017 | 9 | 3 | 3 | 3 | Natural Gas Steam Turbine | 102 | 35197 | 32482 | [6 empty] | 378299 | 378299 |  |  |  | 378299 | 0 |  |  |  | 24.981 | 19.985 | 769 | 615 | 66 | 53 | 720 |  | (RI) Recirculate: Induced Draft |  | RI | Closed | Fresh | Ground | Wells/Treated Municipal Waste | Not Applicable | OP | 3 | 1966 | 3 | 1966 | OP | 4 | 1966 | 4 | 1966 | OP | 4 | 1966 | 4 | 1966 | N | NG | ST | N/A | Electric Utility | 1 | 1 | 1 | 1 | Simple
5701 | TX | 3456 | Newman | 2017 | 10 | 3 | 3 | 3 | Natural Gas Steam Turbine | 102 | 35260 | 32574 | [6 empty] | 377138 | 377138 |  |  |  | 377138 | 0 |  |  |  | 25.026 | 20.021 | 768 | 615 | 66 | 53 | 729 |  | (RI) Recirculate: Induced Draft |  | RI | Closed | Fresh | Ground | Wells/Treated Municipal Waste | Not Applicable | OP | 3 | 1966 | 3 | 1966 | OP | 4 | 1966 | 4 | 1966 | OP | 4 | 1966 | 4 | 1966 | N | NG | ST | N/A | Electric Utility | 1 | 1 | 1 | 1 | Simple
5701 | TX | 3456 | Newman | 2017 | 11 | 3 | 3 | 3 | Natural Gas Steam Turbine | 102 | 35983 | 33341 | [6 empty] | 380117 | 380117 |  |  |  | 380117 | 0 |  |  |  | 25.539 | 20.431 | 766 | 613 | 67 | 54 | 720 |  | (RI) Recirculate: Induced Draft |  | RI | Closed | Fresh | Ground | Wells/Treated Municipal Waste | Not Applicable | OP | 3 | 1966 | 3 | 1966 | OP | 4 | 1966 | 4 | 1966 | OP | 4 | 1966 | 4 | 1966 | N | NG | ST | N/A | Electric Utility | 1 | 1 | 1 | 1 | Simple
5701 | TX | 3456 | Newman | 2017 | 12 | 3 | 3 | 3 | Natural Gas Steam Turbine | 102 | 35235 | 33774 | [6 empty] | 381550 | 381550 |  |  |  | 381550 | 0 |  |  |  | 25.008 | 20.007 | 740 | 592 | 66 | 52 | 744 |  | (RI) Recirculate: Induced Draft |  | RI | Closed | Fresh | Ground | Wells/Treated Municipal Waste | Not Applicable | OP | 3 | 1966 | 3 | 1966 | OP | 4 | 1966 | 4 | 1966 | OP | 4 | 1966 | 4 | 1966 | N | NG | ST | N/A | Electric Utility | 1 | 1 | 1 | 1 | Simple
5701 | TX | 3456 | Newman | 2017 | 1 | Many | Many | 4 | Natural Gas Fired Combined Cycle | 83 | 29665 | 28498 |  |  |  | 144 | 65385 | 63804 | 965944 | 0 |  | 965944 |  | 965944 |  |  |  |  | 21.055 | 16.844 | 739 | 591 |  |  | 733 |  | (RI) Recirculate: Induced Draft |  | RI | Closed | Fresh | Ground | Wells/Treated Municipal Waste | Not Applicable | OP | 8 | 1975 | 8 | 1975 | OP | 8 | 1975 | 8 | 1975 | OP | 8 | 1975 | 8 | 1975 | N | NG | CC | Y | Electric Utility | 1 | 3 | 2 | 1 | 1C MB MG
5701 | TX | 3456 | Newman | 2017 | 2 | Many | Many | 4 | Natural Gas Fired Combined Cycle | 83 | 22451 | 21861 |  |  |  | 144 | 50566 | 49237 | 705299 | 0 |  | 705299 |  | 705299 |  |  |  |  | 15.935 | 12.748 | 729 | 583 |  |  | 635 |  | (RI) Recirculate: Induced Draft |  | RI | Closed | Fresh | Ground | Wells/Treated Municipal Waste | Not Applicable | OP | 8 | 1975 | 8 | 1975 | OP | 8 | 1975 | 8 | 1975 | OP | 8 | 1975 | 8 | 1975 | N | NG | CC | Y | Electric Utility | 1 | 3 | 2 | 1 | 1C MB MG
5701 | TX | 3456 | Newman | 2017 | 3 | Many | Many | 4 | Natural Gas Fired Combined Cycle | 83 | 8587 | 8312 |  |  |  | 144 | 20507 | 19850 | 278223 | 0 |  | 278223 |  | 278223 |  |  |  |  | 6.095 | 4.876 | 733 | 587 |  |  | 300 |  | (RI) Recirculate: Induced Draft |  | RI | Closed | Fresh | Ground | Wells/Treated Municipal Waste | Not Applicable | OP | 8 | 1975 | 8 | 1975 | OP | 8 | 1975 | 8 | 1975 | OP | 8 | 1975 | 8 | 1975 | N | NG | CC | Y | Electric Utility | 1 | 3 | 2 | 1 | 1C MB MG
5701 | TX | 3456 | Newman | 2017 | 4 | Many | Many | 4 | Natural Gas Fired Combined Cycle | 83 | 22576 | 22012 |  |  |  | 144 | 50635 | 49370 | 711231 | 0 |  | 711231 |  | 711231 |  |  |  |  | 16.023 | 12.819 | 728 | 582 |  |  | 689 |  | (RI) Recirculate: Induced Draft |  | RI | Closed | Fresh | Ground | Wells/Treated Municipal Waste | Not Applicable | OP | 8 | 1975 | 8 | 1975 | OP | 8 | 1975 | 8 | 1975 | OP | 8 | 1975 | 8 | 1975 | N | NG | CC | Y | Electric Utility | 1 | 3 | 2 | 1 | 1C MB MG
5701 | TX | 3456 | Newman | 2017 | 5 | Many | Many | 4 | Natural Gas Fired Combined Cycle | 83 | 37247 | 36526 |  |  |  | 144 | 81825 | 80240 | 1152356 | 0 |  | 1152356 |  | 1152356 |  |  |  |  | 26.436 | 21.149 | 724 | 579 |  |  | 744 |  | (RI) Recirculate: Induced Draft |  | RI | Closed | Fresh | Ground | Wells/Treated Municipal Waste | Not Applicable | OP | 8 | 1975 | 8 | 1975 | OP | 8 | 1975 | 8 | 1975 | OP | 8 | 1975 | 8 | 1975 | N | NG | CC | Y | Electric Utility | 1 | 3 | 2 | 1 | 1C MB MG
5701 | TX | 3456 | Newman | 2017 | 6 | Many | Many | 4 | Natural Gas Fired Combined Cycle | 83 | 38960 | 38215 |  |  |  | 144 | 81412 | 79855 | 1147915 | 0 |  | 1147915 |  | 1147915 |  |  |  |  | 27.652 | 22.122 | 724 | 579 |  |  | 720 |  | (RI) Recirculate: Induced Draft |  | RI | Closed | Fresh | Ground | Wells/Treated Municipal Waste | Not Applicable | OP | 8 | 1975 | 8 | 1975 | OP | 8 | 1975 | 8 | 1975 | OP | 8 | 1975 | 8 | 1975 | N | NG | CC | Y | Electric Utility | 1 | 3 | 2 | 1 | 1C MB MG
5701 | TX | 3456 | Newman | 2017 | 7 | Many | Many | 4 | Natural Gas Fired Combined Cycle | 83 | 43628 | 42720 |  |  |  | 144 | 89503 | 87640 | 1260118 | 0 |  | 1260118 |  | 1260118 |  |  |  |  | 30.965 | 24.772 | 725 | 580 |  |  | 744 |  | (RI) Recirculate: Induced Draft |  | RI | Closed | Fresh | Ground | Wells/Treated Municipal Waste | Not Applicable | OP | 8 | 1975 | 8 | 1975 | OP | 8 | 1975 | 8 | 1975 | OP | 8 | 1975 | 8 | 1975 | N | NG | CC | Y | Electric Utility | 1 | 3 | 2 | 1 | 1C MB MG
5701 | TX | 3456 | Newman | 2017 | 8 | Many | Many | 4 | Natural Gas Fired Combined Cycle | 83 | 44528 | 43542 |  |  |  | 144 | 91233 | 89212 | 1275384 | 0 |  | 1275384 |  | 1275384 |  |  |  |  | 31.604 | 25.283 | 726 | 581 |  |  | 744 |  | (RI) Recirculate: Induced Draft |  | RI | Closed | Fresh | Ground | Wells/Treated Municipal Waste | Not Applicable | OP | 8 | 1975 | 8 | 1975 | OP | 8 | 1975 | 8 | 1975 | OP | 8 | 1975 | 8 | 1975 | N | NG | CC | Y | Electric Utility | 1 | 3 | 2 | 1 | 1C MB MG
5701 | TX | 3456 | Newman | 2017 | 9 | Many | Many | 4 | Natural Gas Fired Combined Cycle | 83 | 39895 | 38970 |  |  |  | 144 | 81490 | 79601 | 1133753 | 0 |  | 1133753 |  | 1133753 |  |  |  |  | 28.316 | 22.652 | 727 | 581 |  |  | 711 |  | (RI) Recirculate: Induced Draft |  | RI | Closed | Fresh | Ground | Wells/Treated Municipal Waste | Not Applicable | OP | 8 | 1975 | 8 | 1975 | OP | 8 | 1975 | 8 | 1975 | OP | 8 | 1975 | 8 | 1975 | N | NG | CC | Y | Electric Utility | 1 | 3 | 2 | 1 | 1C MB MG
5701 | TX | 3456 | Newman | 2017 | 10 | Many | Many | 4 | Natural Gas Fired Combined Cycle | 83 | 9853 | 9370 |  |  |  | 144 | 21961 | 20884 | 303641 | 0 |  | 303641 |  | 303641 |  |  |  |  | 6.993 | 5.595 | 746 | 597 |  |  | 172 |  | (RI) Recirculate: Induced Draft |  | RI | Closed | Fresh | Ground | Wells/Treated Municipal Waste | Not Applicable | OP | 8 | 1975 | 8 | 1975 | OP | 8 | 1975 | 8 | 1975 | OP | 8 | 1975 | 8 | 1975 | N | NG | CC | Y | Electric Utility | 1 | 3 | 2 | 1 | 1C MB MG
5701 | TX | 3456 | Newman | 2017 | 11 | Many | Many | 4 | Natural Gas Fired Combined Cycle | 83 | 0 | 0 |  |  |  | 144 | 22347 | 20913 | 357492 | 0 |  | 357492 |  | 357492 |  |  |  |  | 0 | 0 |  |  |  |  | 0 |  | (RI) Recirculate: Induced Draft |  | RI | Closed | Fresh | Ground | Wells/Treated Municipal Waste | Not Applicable | OP | 8 | 1975 | 8 | 1975 | OP | 8 | 1975 | 8 | 1975 | OP | 8 | 1975 | 8 | 1975 | N | NG | CC | Y | Electric Utility | 1 | 3 | 2 | 1 | 1C MB MG
5701 | TX | 3456 | Newman | 2017 | 12 | Many | Many | 4 | Natural Gas Fired Combined Cycle | 83 | 0 | 0 |  |  |  | 144 | 385 | -159 | 16510 | 0 |  | 16510 |  | 16510 |  |  |  |  | 0 | 0 |  |  |  |  | 0 |  | (RI) Recirculate: Induced Draft |  | RI | Closed | Fresh | Ground | Wells/Treated Municipal Waste | Not Applicable | OP | 8 | 1975 | 8 | 1975 | OP | 8 | 1975 | 8 | 1975 | OP | 8 | 1975 | 8 | 1975 | N | NG | CC | Y | Electric Utility | 1 | 3 | 2 | 1 | 1C MB MG
5701 | TX | 3456 | Newman | 2017 | 1 | Many | Many | CT5 | Natural Gas Fired Combined Cycle | 141.9 | 0 | 0 |  |  |  | 140 | 4511 | 4414 | 62301 | 0 |  | 62301 |  | 62301 | [10 empty] | 0 |  | (RI) Recirculate: Induced Draft |  | RI | Closed | Fresh | Ground | Wells/Treated Municipal Waste | Not Applicable | OP | 6 | 2009 | 2 | 2011 | OP | 4 | 2011 | 4 | 2011 | OP | 5 | 2010 | 5 | 2010 | N | NG | CC | Y | Electric Utility | 1 | 3 | 2 | 1 | 1C MB MG
5701 | TX | 3456 | Newman | 2017 | 2 | Many | Many | CT5 | Natural Gas Fired Combined Cycle | 141.9 | 0 | 0 |  |  |  | 140 | 5039 | 4865 | 63324 | 0 |  | 63324 |  | 63324 |  |  |  |  | 0 | 0 |  |  |  |  | 0 |  | (RI) Recirculate: Induced Draft |  | RI | Closed | Fresh | Ground | Wells/Treated Municipal Waste | Not Applicable | OP | 6 | 2009 | 2 | 2011 | OP | 4 | 2011 | 4 | 2011 | OP | 5 | 2010 | 5 | 2010 | N | NG | CC | Y | Electric Utility | 1 | 3 | 2 | 1 | 1C MB MG
5701 | TX | 3456 | Newman | 2017 | 3 | Many | Many | CT5 | Natural Gas Fired Combined Cycle | 141.9 | 0 | 0 |  |  |  | 140 | 32955 | 32653 | 432769 | 0 |  | 432769 |  | 432769 |  |  |  |  | 0 | 0 |  |  |  |  | 0 |  | (RI) Recirculate: Induced Draft |  | RI | Closed | Fresh | Ground | Wells/Treated Municipal Waste | Not Applicable | OP | 6 | 2009 | 2 | 2011 | OP | 4 | 2011 | 4 | 2011 | OP | 5 | 2010 | 5 | 2010 | N | NG | CC | Y | Electric Utility | 1 | 3 | 2 | 1 | 1C MB MG
5701 | TX | 3456 | Newman | 2017 | 4 | Many | Many | CT5 | Natural Gas Fired Combined Cycle | 141.9 | 0 | 0 |  |  |  | 140 | 13167 | 12011 | 182552 | 0 |  | 182552 |  | 182552 |  |  |  |  | 0 | 0 |  |  |  |  | 0 |  | (RI) Recirculate: Induced Draft |  | RI | Closed | Fresh | Ground | Wells/Treated Municipal Waste | Not Applicable | OP | 6 | 2009 | 2 | 2011 | OP | 4 | 2011 | 4 | 2011 | OP | 5 | 2010 | 5 | 2010 | N | NG | CC | Y | Electric Utility | 1 | 3 | 2 | 1 | 1C MB MG
5701 | TX | 3456 | Newman | 2017 | 5 | Many | Many | CT5 | Natural Gas Fired Combined Cycle | 141.9 | 0 | 0 |  |  |  | 140 | 271 | -128 | 2872 | 0 |  | 2872 |  | 2872 |  |  |  |  | 0 | 0 |  |  |  |  | 0 |  | (RI) Recirculate: Induced Draft |  | RI | Closed | Fresh | Ground | Wells/Treated Municipal Waste | Not Applicable | OP | 6 | 2009 | 2 | 2011 | OP | 4 | 2011 | 4 | 2011 | OP | 5 | 2010 | 5 | 2010 | N | NG | CC | Y | Electric Utility | 1 | 3 | 2 | 1 | 1C MB MG
5701 | TX | 3456 | Newman | 2017 | 6 | Many | Many | CT5 | Natural Gas Fired Combined Cycle | 141.9 | 0 | 0 |  |  |  | 140 | 9553 | 9072 | 125557 | 0 |  | 125557 |  | 125557 |  |  |  |  | 0 | 0 |  |  |  |  | 0 |  | (RI) Recirculate: Induced Draft |  | RI | Closed | Fresh | Ground | Wells/Treated Municipal Waste | Not Applicable | OP | 6 | 2009 | 2 | 2011 | OP | 4 | 2011 | 4 | 2011 | OP | 5 | 2010 | 5 | 2010 | N | NG | CC | Y | Electric Utility | 1 | 3 | 2 | 1 | 1C MB MG
5701 | TX | 3456 | Newman | 2017 | 7 | Many | Many | CT5 | Natural Gas Fired Combined Cycle | 141.9 | 0 | 0 |  |  |  | 140 | 18368 | 17746 | 259937 | 0 |  | 259937 |  | 259937 |  |  |  |  | 0 | 0 |  |  |  |  | 0 |  | (RI) Recirculate: Induced Draft |  | RI | Closed | Fresh | Ground | Wells/Treated Municipal Waste | Not Applicable | OP | 6 | 2009 | 2 | 2011 | OP | 4 | 2011 | 4 | 2011 | OP | 5 | 2010 | 5 | 2010 | N | NG | CC | Y | Electric Utility | 1 | 3 | 2 | 1 | 1C MB MG
5701 | TX | 3456 | Newman | 2017 | 8 | Many | Many | CT5 | Natural Gas Fired Combined Cycle | 141.9 | 0 | 0 |  |  |  | 140 | 25116 | 24543 | 314906 | 0 |  | 314906 |  | 314906 |  |  |  |  | 0 | 0 |  |  |  |  | 0 |  | (RI) Recirculate: Induced Draft |  | RI | Closed | Fresh | Ground | Wells/Treated Municipal Waste | Not Applicable | OP | 6 | 2009 | 2 | 2011 | OP | 4 | 2011 | 4 | 2011 | OP | 5 | 2010 | 5 | 2010 | N | NG | CC | Y | Electric Utility | 1 | 3 | 2 | 1 | 1C MB MG
5701 | TX | 3456 | Newman | 2017 | 9 | Many | Many | CT5 | Natural Gas Fired Combined Cycle | 141.9 | 735 | 681 |  |  |  | 140 | 17662 | 16365 | 244906 | 0 |  | 244906 |  | 244906 |  |  |  |  | 0.522 | 0.417 | 767 | 612 |  |  | 14 |  | (RI) Recirculate: Induced Draft |  | RI | Closed | Fresh | Ground | Wells/Treated Municipal Waste | Not Applicable | OP | 6 | 2009 | 2 | 2011 | OP | 4 | 2011 | 4 | 2011 | OP | 5 | 2010 | 5 | 2010 | N | NG | CC | Y | Electric Utility | 1 | 3 | 2 | 1 | 1C MB MG
5701 | TX | 3456 | Newman | 2017 | 10 | Many | Many | CT5 | Natural Gas Fired Combined Cycle | 141.9 | 0 | 0 |  |  |  | 140 | 7731 | 6638 | 99820 | 0 |  | 99820 |  | 99820 |  |  |  |  | 0 | 0 |  |  |  |  | 0 |  | (RI) Recirculate: Induced Draft |  | RI | Closed | Fresh | Ground | Wells/Treated Municipal Waste | Not Applicable | OP | 6 | 2009 | 2 | 2011 | OP | 4 | 2011 | 4 | 2011 | OP | 5 | 2010 | 5 | 2010 | N | NG | CC | Y | Electric Utility | 1 | 3 | 2 | 1 | 1C MB MG
5701 | TX | 3456 | Newman | 2017 | 11 | Many | Many | CT5 | Natural Gas Fired Combined Cycle | 141.9 | 2976 | 2414 |  |  |  | 140 | 5230 | 4242 | 71445 | 0 |  | 71445 |  | 71445 |  |  |  |  | 2.112 | 1.69 | 875 | 700 |  |  | 39 |  | (RI) Recirculate: Induced Draft |  | RI | Closed | Fresh | Ground | Wells/Treated Municipal Waste | Not Applicable | OP | 6 | 2009 | 2 | 2011 | OP | 4 | 2011 | 4 | 2011 | OP | 5 | 2010 | 5 | 2010 | N | NG | CC | Y | Electric Utility | 1 | 3 | 2 | 1 | 1C MB MG
5701 | TX | 3456 | Newman | 2017 | 12 | Many | Many | CT5 | Natural Gas Fired Combined Cycle | 141.9 | 57151 | 54906 |  |  |  | 140 | 90697 | 87137 | 1086637 | 0 |  | 1086637 |  | 1086637 |  |  |  |  | 40.563 | 32.45 | 739 | 591 |  |  | 742 |  | (RI) Recirculate: Induced Draft |  | RI | Closed | Fresh | Ground | Wells/Treated Municipal Waste | Not Applicable | OP | 6 | 2009 | 2 | 2011 | OP | 4 | 2011 | 4 | 2011 | OP | 5 | 2010 | 5 | 2010 | N | NG | CC | Y | Electric Utility | 1 | 3 | 2 | 1 | 1C MB MG
55937 | TX | 3457 | Lewis Creek | 2017 | 1 | Many | Many | 1 | Natural Gas Steam Turbine | 502.8 | 94879 | 91546 | [6 empty] | 1026215 | 1026215 |  |  |  | 1026215 |  |  |  |  | 8248.32 | 133.92 | 90100 | 1463 | 8038 | 130 | 744 | 15 | (RC) Recirculate: Cooling Pond |  | RC | Closed | Fresh | Surface | Lake Conroe | Lewis Creek Reservoir | OP | 12 | 1970 | 5 | 1971 | OP | 12 | 1970 | 5 | 1971 | OP | 12 | 1970 | 12 | 1970 | N | NG | ST | N/A | Electric Utility | 1 | 2 | 2 | 1 | 1C MB MG
55937 | TX | 3457 | Lewis Creek | 2017 | 2 | Many | Many | 1 | Natural Gas Steam Turbine | 502.8 | 85538 | 82961 | [6 empty] | 891335 | 891335 |  |  |  | 891335 |  |  |  |  | 7990.56 | 70.721 | 96317 | 852 | 8965 | 79 | 672 | 15 | (RC) Recirculate: Cooling Pond |  | RC | Closed | Fresh | Surface | Lake Conroe | Lewis Creek Reservoir | OP | 12 | 1970 | 5 | 1971 | OP | 12 | 1970 | 5 | 1971 | OP | 12 | 1970 | 12 | 1970 | N | NG | ST | N/A | Electric Utility | 1 | 2 | 2 | 1 | 1C MB MG
55937 | TX | 3457 | Lewis Creek | 2017 | 3 | Many | Many | 1 | Natural Gas Steam Turbine | 502.8 | 181766 | 176725 | [6 empty] | 1869969 | 1869969 |  |  |  | 1869969 |  |  |  |  | 6959.52 | 29.82 | 39381 | 169 | 3722 | 16 | 708 | 15 | (RC) Recirculate: Cooling Pond |  | RC | Closed | Fresh | Surface | Lake Conroe | Lewis Creek Reservoir | OP | 12 | 1970 | 5 | 1971 | OP | 12 | 1970 | 5 | 1971 | OP | 12 | 1970 | 12 | 1970 | N | NG | ST | N/A | Electric Utility | 1 | 2 | 2 | 1 | 1C MB MG
55937 | TX | 3457 | Lewis Creek | 2017 | 4 | Many | Many | 1 | Natural Gas Steam Turbine | 502.8 | 162525 | 157438 | [6 empty] | 1705539 | 1705539 |  |  |  | 1705539 |  |  |  |  | 8523.264 | 116.64 | 54137 | 741 | 4997 | 68 | 720 | 15 | (RC) Recirculate: Cooling Pond |  | RC | Closed | Fresh | Surface | Lake Conroe | Lewis Creek Reservoir | OP | 12 | 1970 | 5 | 1971 | OP | 12 | 1970 | 5 | 1971 | OP | 12 | 1970 | 12 | 1970 | N | NG | ST | N/A | Electric Utility | 1 | 2 | 2 | 1 | 1C MB MG
55937 | TX | 3457 | Lewis Creek | 2017 | 5 | Many | Many | 1 | Natural Gas Steam Turbine | 502.8 | 126413 | 121704 | [6 empty] | 1355125 | 1355125 |  |  |  | 1355125 |  |  |  |  | 111083.665 | 218.647 | 912736 | 1797 | 81973 | 161 | 744 | 15 | (RC) Recirculate: Cooling Pond |  | RC | Closed | Fresh | Surface | Lake Conroe | Lewis Creek Reservoir | OP | 12 | 1970 | 5 | 1971 | OP | 12 | 1970 | 5 | 1971 | OP | 12 | 1970 | 12 | 1970 | N | NG | ST | N/A | Electric Utility | 1 | 2 | 2 | 1 | 1C MB MG
55937 | TX | 3457 | Lewis Creek | 2017 | 6 | Many | Many | 1 | Natural Gas Steam Turbine | 502.8 | 159936 | 154199 | [6 empty] | 1682503 | 1682503 |  |  |  | 1682503 |  |  |  |  | 15182.064 | 93.312 | 98458 | 605 | 9023 | 55 | 720 | 15 | (RC) Recirculate: Cooling Pond |  | RC | Closed | Fresh | Surface | Lake Conroe | Lewis Creek Reservoir | OP | 12 | 1970 | 5 | 1971 | OP | 12 | 1970 | 5 | 1971 | OP | 12 | 1970 | 12 | 1970 | N | NG | ST | N/A | Electric Utility | 1 | 2 | 2 | 1 | 1C MB MG
55937 | TX | 3457 | Lewis Creek | 2017 | 7 | Many | Many | 1 | Natural Gas Steam Turbine | 502.8 | 163536 | 157655 | [6 empty] | 1724225 | 1724225 |  |  |  | 1724225 |  |  |  |  | 13274.64 | 309.722 | 84201 | 1965 | 7699 | 180 | 744 | 15 | (RC) Recirculate: Cooling Pond |  | RC | Closed | Fresh | Surface | Lake Conroe | Lewis Creek Reservoir | OP | 12 | 1970 | 5 | 1971 | OP | 12 | 1970 | 5 | 1971 | OP | 12 | 1970 | 12 | 1970 | N | NG | ST | N/A | Electric Utility | 1 | 2 | 2 | 1 | 1C MB MG
55937 | TX | 3457 | Lewis Creek | 2017 | 8 | Many | Many | 1 | Natural Gas Steam Turbine | 502.8 | 215371 | 207640 | [6 empty] | 2347350 | 2347350 |  |  |  | 2347350 |  |  |  |  | 15981.12 | 805.342 | 76966 | 3879 | 6808 | 343 | 744 | 15 | (RC) Recirculate: Cooling Pond |  | RC | Closed | Fresh | Surface | Lake Conroe | Lewis Creek Reservoir | OP | 12 | 1970 | 5 | 1971 | OP | 12 | 1970 | 5 | 1971 | OP | 12 | 1970 | 12 | 1970 | N | NG | ST | N/A | Electric Utility | 1 | 2 | 2 | 1 | 1C MB MG
55937 | TX | 3457 | Lewis Creek | 2017 | 9 | Many | Many | 1 | Natural Gas Steam Turbine | 502.8 | 145189 | 139293 | [6 empty] | 1538527 | 1538527 |  |  |  | 1538527 |  |  |  |  | 14516.184 | 38.385 | 104213 | 276 | 9435 | 25 | 720 | 15 | (RC) Recirculate: Cooling Pond |  | RC | Closed | Fresh | Surface | Lake Conroe | Lewis Creek Reservoir | OP | 12 | 1970 | 5 | 1971 | OP | 12 | 1970 | 5 | 1971 | OP | 12 | 1970 | 12 | 1970 | N | NG | ST | N/A | Electric Utility | 1 | 2 | 2 | 1 | 1C MB MG
55937 | TX | 3457 | Lewis Creek | 2017 | 10 | Many | Many | 1 | Natural Gas Steam Turbine | 502.8 | 110983 | 107097 | [6 empty] | 1161342 | 1161342 |  |  |  | 1161342 |  |  |  |  | 9547.12 | 262.343 | 89145 | 2450 | 8221 | 226 | 744 | 15 | (RC) Recirculate: Cooling Pond |  | RC | Closed | Fresh | Surface | Lake Conroe | Lewis Creek Reservoir | OP | 12 | 1970 | 5 | 1971 | OP | 12 | 1970 | 5 | 1971 | OP | 12 | 1970 | 12 | 1970 | N | NG | ST | N/A | Electric Utility | 1 | 2 | 2 | 1 | 1C MB MG
55937 | TX | 3457 | Lewis Creek | 2017 | 11 | Many | Many | 1 | Natural Gas Steam Turbine | 502.8 | 155139 | 149527 | [6 empty] | 1647726 | 1647726 |  |  |  | 1647726 |  |  |  |  | 13051.248 | 98.375 | 87284 | 658 | 7921 | 60 | 720 | 15 | (RC) Recirculate: Cooling Pond |  | RC | Closed | Fresh | Surface | Lake Conroe | Lewis Creek Reservoir | OP | 12 | 1970 | 5 | 1971 | OP | 12 | 1970 | 5 | 1971 | OP | 12 | 1970 | 12 | 1970 | N | NG | ST | N/A | Electric Utility | 1 | 2 | 2 | 1 | 1C MB MG
55937 | TX | 3457 | Lewis Creek | 2017 | 12 | Many | Many | 1 | Natural Gas Steam Turbine | 502.8 | 195899 | 189479 | [6 empty] | 2096550 | 2096550 |  |  |  | 2096550 |  |  |  |  | 10568.16 | 95.572 | 55775 | 504 | 5041 | 46 | 744 | 15 | (RC) Recirculate: Cooling Pond |  | RC | Closed | Fresh | Surface | Lake Conroe | Lewis Creek Reservoir | OP | 12 | 1970 | 5 | 1971 | OP | 12 | 1970 | 5 | 1971 | OP | 12 | 1970 | 12 | 1970 | N | NG | ST | N/A | Electric Utility | 1 | 2 | 2 | 1 | 1C MB MG
55937 | TX | 3459 | Sabine | 2017 | 1 | 1 | 1 | 1 | Natural Gas Steam Turbine | 212 | 15689 | 13967 | [6 empty] | 177251 | 177251 |  |  |  | 177251 |  |  |  |  | 5467.669 | 4.891 | 391471 | 350 | 30847 | 28 | 156 | 15 | (ON) Once through No Cool Pond |  | ON | Open | Brackish | Surface | Sabine Lake | Neches River | OP | 1 | 1962 | 1 | 1962 | OP | 3 | 1962 | 3 | 1962 | OP | 3 | 1962 | 3 | 1962 | N | NG | ST | N/A | Electric Utility | 1 | 1 | 1 | 1 | Simple
55937 | TX | 3459 | Sabine | 2017 | 2 | 1 | 1 | 1 | Natural Gas Steam Turbine | 212 | 2063 | 1099 | [6 empty] | 19963 | 19963 |  |  |  | 19963 |  |  |  |  | 5205.102 | 4.458 | 4736217 | 4056 | 260743 | 223 | 43 | 15 | (ON) Once through No Cool Pond |  | ON | Open | Brackish | Surface | Sabine Lake | Neches River | OP | 1 | 1962 | 1 | 1962 | OP | 3 | 1962 | 3 | 1962 | OP | 3 | 1962 | 3 | 1962 | N | NG | ST | N/A | Electric Utility | 1 | 1 | 1 | 1 | Simple
55937 | TX | 3459 | Sabine | 2017 | 3 | 1 | 1 | 1 | Natural Gas Steam Turbine | 212 | 40618 | 37384 | [6 empty] | 393806 | 393806 |  |  |  | 393806 |  |  |  |  | 5077.192 | 6.005 | 135812 | 161 | 12893 | 15 | 320 | 15 | (ON) Once through No Cool Pond |  | ON | Open | Brackish | Surface | Sabine Lake | Neches River | OP | 1 | 1962 | 1 | 1962 | OP | 3 | 1962 | 3 | 1962 | OP | 3 | 1962 | 3 | 1962 | N | NG | ST | N/A | Electric Utility | 1 | 1 | 1 | 1 | Simple
55937 | TX | 3459 | Sabine | 2017 | 4 | 1 | 1 | 1 | Natural Gas Steam Turbine | 212 | 49034 | 45372 | [6 empty] | 580743 | 580743 |  |  |  | 580743 |  |  |  |  | 6292.828 | 16.84 | 138694 | 371 | 10836 | 29 | 460 | 15 | (ON) Once through No Cool Pond |  | ON | Open | Brackish | Surface | Sabine Lake | Neches River | OP | 1 | 1962 | 1 | 1962 | OP | 3 | 1962 | 3 | 1962 | OP | 3 | 1962 | 3 | 1962 | N | NG | ST | N/A | Electric Utility | 1 | 1 | 1 | 1 | Simple
55937 | TX | 3459 | Sabine | 2017 | 5 | 1 | 1 | 1 | Natural Gas Steam Turbine | 212 | 21474 | 19034 | [6 empty] | 339651 | 339651 |  |  |  | 339651 |  |  |  |  | 6490.76 | 16.345 | 341009 | 859 | 19110 | 48 | 217 | 15 | (ON) Once through No Cool Pond |  | ON | Open | Brackish | Surface | Sabine Lake | Neches River | OP | 1 | 1962 | 1 | 1962 | OP | 3 | 1962 | 3 | 1962 | OP | 3 | 1962 | 3 | 1962 | N | NG | ST | N/A | Electric Utility | 1 | 1 | 1 | 1 | Simple
55937 | TX | 3459 | Sabine | 2017 | 6 | 1 | 1 | 1 | Natural Gas Steam Turbine | 212 | 70553 | 65930 | [6 empty] | 977854 | 977854 |  |  |  | 977854 |  |  |  |  | 6303.043 | 16.407 | 95602 | 249 | 6446 | 17 | 660 | 15 | (ON) Once through No Cool Pond |  | ON | Open | Brackish | Surface | Sabine Lake | Neches River | OP | 1 | 1962 | 1 | 1962 | OP | 3 | 1962 | 3 | 1962 | OP | 3 | 1962 | 3 | 1962 | N | NG | ST | N/A | Electric Utility | 1 | 1 | 1 | 1 | Simple
55937 | TX | 3459 | Sabine | 2017 | 7 | 1 | 1 | 1 | Natural Gas Steam Turbine | 212 | 28157 | 25556 | [6 empty] | 346609 | 346609 |  |  |  | 346609 |  |  |  |  | 6553.786 | 19.812 | 256448 | 775 | 18908 | 57 | 311 | 15 | (ON) Once through No Cool Pond |  | ON | Open | Brackish | Surface | Sabine Lake | Neches River | OP | 1 | 1962 | 1 | 1962 | OP | 3 | 1962 | 3 | 1962 | OP | 3 | 1962 | 3 | 1962 | N | NG | ST | N/A | Electric Utility | 1 | 1 | 1 | 1 | Simple
55937 | TX | 3459 | Sabine | 2017 | 8 | 1 | 1 | 1 | Natural Gas Steam Turbine | 212 | 27320 | 24194 | [6 empty] | 282278 | 282278 |  |  |  | 282278 |  |  |  |  | 6500.232 | 19.812 | 268671 | 819 | 23028 | 70 | 348 | 15 | (ON) Once through No Cool Pond |  | ON | Open | Brackish | Surface | Sabine Lake | Neches River | OP | 1 | 1962 | 1 | 1962 | OP | 3 | 1962 | 3 | 1962 | OP | 3 | 1962 | 3 | 1962 | N | NG | ST | N/A | Electric Utility | 1 | 1 | 1 | 1 | Simple
55937 | TX | 3459 | Sabine | 2017 | 9 | 1 | 1 | 1 | Natural Gas Steam Turbine | 212 | 55632 | 51678 | [6 empty] | 657605 | 657605 |  |  |  | 657605 |  |  |  |  | 5355.175 | 16.407 | 103626 | 317 | 8143 | 25 | 446 | 15 | (ON) Once through No Cool Pond |  | ON | Open | Brackish | Surface | Sabine Lake | Neches River | OP | 1 | 1962 | 1 | 1962 | OP | 3 | 1962 | 3 | 1962 | OP | 3 | 1962 | 3 | 1962 | N | NG | ST | N/A | Electric Utility | 1 | 1 | 1 | 1 | Simple
55937 | TX | 3459 | Sabine | 2017 | 10 | 1 | 1 | 1 | Natural Gas Steam Turbine | 212 | 21760 | 19005 | [6 empty] | 244914 | 244914 |  |  |  | 244914 |  |  |  |  | 5181.451 | 15.292 | 272636 | 805 | 21156 | 62 | 206 | 15 | (ON) Once through No Cool Pond |  | ON | Open | Brackish | Surface | Sabine Lake | Neches River | OP | 1 | 1962 | 1 | 1962 | OP | 3 | 1962 | 3 | 1962 | OP | 3 | 1962 | 3 | 1962 | N | NG | ST | N/A | Electric Utility | 1 | 1 | 1 | 1 | Simple
55937 | TX | 3459 | Sabine | 2017 | 11 | 1 | 1 | 1 | Natural Gas Steam Turbine | 212 | 4570 | 2699 | [6 empty] | 49788 | 49788 |  |  |  | 49788 |  |  |  |  | 4882.604 | 4.829 | 1809042 | 1789 | 98068 | 97 | 58 | 15 | (ON) Once through No Cool Pond |  | ON | Open | Brackish | Surface | Sabine Lake | Neches River | OP | 1 | 1962 | 1 | 1962 | OP | 3 | 1962 | 3 | 1962 | OP | 3 | 1962 | 3 | 1962 | N | NG | ST | N/A | Electric Utility | 1 | 1 | 1 | 1 | Simple
55937 | TX | 3459 | Sabine | 2017 | 12 | 1 | 1 | 1 | Natural Gas Steam Turbine | 212 | 0 | -1736 | [6 empty] | 0 | 0 |  |  |  | 0 |  |  |  |  | 5291.283 | 10.154 |  |  |  |  | 14 | 15 | (ON) Once through No Cool Pond |  | ON | Open | Brackish | Surface | Sabine Lake | Neches River | OP | 1 | 1962 | 1 | 1962 | OP | 3 | 1962 | 3 | 1962 | OP | 3 | 1962 | 3 | 1962 | N | NG | ST | N/A | Electric Utility | 1 | 1 | 1 | 1 | Simple
55937 | TX | 3459 | Sabine | 2017 | 1 | 3 | 3 | 3 | Natural Gas Steam Turbine | 410.7 | 62553 | 57888 | [6 empty] | 706692 | 706692 |  |  |  | 706692 |  |  |  |  | 8057.617 | 7.208 | 139193 | 125 | 11402 | 10 | 439 | 17 | (ON) Once through No Cool Pond |  | ON | Open | Brackish | Surface | Sabine Lake | Neches River | OP | 12 | 1966 | 12 | 1966 | OP | 12 | 1966 | 12 | 1966 | OP | 12 | 1966 | 12 | 1966 | N | NG | ST | N/A | Electric Utility | 1 | 1 | 1 | 1 | Simple
55937 | TX | 3459 | Sabine | 2017 | 2 | 3 | 3 | 3 | Natural Gas Steam Turbine | 410.7 | 76364 | 71495 | [6 empty] | 738942 | 738942 |  |  |  | 738942 |  |  |  |  | 7670.676 | 6.569 | 107290 | 92 | 10381 | 9 | 537 | 17 | (ON) Once through No Cool Pond |  | ON | Open | Brackish | Surface | Sabine Lake | Neches River | OP | 12 | 1966 | 12 | 1966 | OP | 12 | 1966 | 12 | 1966 | OP | 12 | 1966 | 12 | 1966 | N | NG | ST | N/A | Electric Utility | 1 | 1 | 1 | 1 | Simple
55937 | TX | 3459 | Sabine | 2017 | 3 | 3 | 3 | 3 | Natural Gas Steam Turbine | 410.7 | 66217 | 61980 | [6 empty] | 641990 | 641990 |  |  |  | 641990 |  |  |  |  | 7482.178 | 8.85 | 120719 | 143 | 11655 | 14 | 338 | 17 | (ON) Once through No Cool Pond |  | ON | Open | Brackish | Surface | Sabine Lake | Neches River | OP | 12 | 1966 | 12 | 1966 | OP | 12 | 1966 | 12 | 1966 | OP | 12 | 1966 | 12 | 1966 | N | NG | ST | N/A | Electric Utility | 1 | 1 | 1 | 1 | Simple
55937 | TX | 3459 | Sabine | 2017 | 4 | 3 | 3 | 3 | Natural Gas Steam Turbine | 410.7 | 118174 | 112511 | [6 empty] | 1399607 | 1399607 |  |  |  | 1399607 |  |  |  |  | 9273.641 | 24.817 | 82424 | 221 | 6626 | 18 | 569 | 17 | (ON) Once through No Cool Pond |  | ON | Open | Brackish | Surface | Sabine Lake | Neches River | OP | 12 | 1966 | 12 | 1966 | OP | 12 | 1966 | 12 | 1966 | OP | 12 | 1966 | 12 | 1966 | N | NG | ST | N/A | Electric Utility | 1 | 1 | 1 | 1 | Simple
55937 | TX | 3459 | Sabine | 2017 | 5 | 3 | 3 | 3 | Natural Gas Steam Turbine | 410.7 | 93796 | 88616 | [6 empty] | 1483540 | 1483540 |  |  |  | 1483540 |  |  |  |  | 9565.33 | 24.087 | 107941 | 272 | 6448 | 16 | 565 | 17 | (ON) Once through No Cool Pond |  | ON | Open | Brackish | Surface | Sabine Lake | Neches River | OP | 12 | 1966 | 12 | 1966 | OP | 12 | 1966 | 12 | 1966 | OP | 12 | 1966 | 12 | 1966 | N | NG | ST | N/A | Electric Utility | 1 | 1 | 1 | 1 | Simple
55937 | TX | 3459 | Sabine | 2017 | 6 | 3 | 3 | 3 | Natural Gas Steam Turbine | 410.7 | 56195 | 52350 | [6 empty] | 778854 | 778854 |  |  |  | 778854 |  |  |  |  | 9288.696 | 24.178 | 177434 | 462 | 11926 | 31 | 298 | 17 | (ON) Once through No Cool Pond |  | ON | Open | Brackish | Surface | Sabine Lake | Neches River | OP | 12 | 1966 | 12 | 1966 | OP | 12 | 1966 | 12 | 1966 | OP | 12 | 1966 | 12 | 1966 | N | NG | ST | N/A | Electric Utility | 1 | 1 | 1 | 1 | Simple
55937 | TX | 3459 | Sabine | 2017 | 7 | 3 | 3 | 3 | Natural Gas Steam Turbine | 410.7 | 99420 | 94261 | [6 empty] | 1223875 | 1223875 |  |  |  | 1223875 |  |  |  |  | 9658.211 | 29.196 | 102462 | 310 | 7892 | 24 | 504 | 17 | (ON) Once through No Cool Pond |  | ON | Open | Brackish | Surface | Sabine Lake | Neches River | OP | 12 | 1966 | 12 | 1966 | OP | 12 | 1966 | 12 | 1966 | OP | 12 | 1966 | 12 | 1966 | N | NG | ST | N/A | Electric Utility | 1 | 1 | 1 | 1 | Simple
55937 | TX | 3459 | Sabine | 2017 | 8 | 3 | 3 | 3 | Natural Gas Steam Turbine | 410.7 | 102317 | 96818 | [6 empty] | 1057167 | 1057167 |  |  |  | 1057167 |  |  |  |  | 9579.289 | 29.196 | 98941 | 302 | 9061 | 28 | 544 | 17 | (ON) Once through No Cool Pond |  | ON | Open | Brackish | Surface | Sabine Lake | Neches River | OP | 12 | 1966 | 12 | 1966 | OP | 12 | 1966 | 12 | 1966 | OP | 12 | 1966 | 12 | 1966 | N | NG | ST | N/A | Electric Utility | 1 | 1 | 1 | 1 | Simple
55937 | TX | 3459 | Sabine | 2017 | 9 | 3 | 3 | 3 | Natural Gas Steam Turbine | 410.7 | 31590 | 29462 | [6 empty] | 373420 | 373420 |  |  |  | 373420 |  |  |  |  | 7891.243 | 24.178 | 267845 | 821 | 21132 | 65 | 193 | 17 | (ON) Once through No Cool Pond |  | ON | Open | Brackish | Surface | Sabine Lake | Neches River | OP | 12 | 1966 | 12 | 1966 | OP | 12 | 1966 | 12 | 1966 | OP | 12 | 1966 | 12 | 1966 | N | NG | ST | N/A | Electric Utility | 1 | 1 | 1 | 1 | Simple
55937 | TX | 3459 | Sabine | 2017 | 10 | 3 | 3 | 3 | Natural Gas Steam Turbine | 410.7 | 0 | -210 | [6 empty] | 0 | 0 |  |  |  | 0 |  |  |  |  | 7635.823 | 22.536 |  |  |  |  | 0 | 17 | (ON) Once through No Cool Pond |  | ON | Open | Brackish | Surface | Sabine Lake | Neches River | OP | 12 | 1966 | 12 | 1966 | OP | 12 | 1966 | 12 | 1966 | OP | 12 | 1966 | 12 | 1966 | N | NG | ST | N/A | Electric Utility | 1 | 1 | 1 | 1 | Simple
55937 | TX | 3459 | Sabine | 2017 | 11 | 3 | 3 | 3 | Natural Gas Steam Turbine | 410.7 | 0 | -148 | [6 empty] | 0 | 0 |  |  |  | 0 |  |  |  |  | 7195.416 | 7.117 |  |  |  |  | 0 | 17 | (ON) Once through No Cool Pond |  | ON | Open | Brackish | Surface | Sabine Lake | Neches River | OP | 12 | 1966 | 12 | 1966 | OP | 12 | 1966 | 12 | 1966 | OP | 12 | 1966 | 12 | 1966 | N | NG | ST | N/A | Electric Utility | 1 | 1 | 1 | 1 | Simple
55937 | TX | 3459 | Sabine | 2017 | 12 | 3 | 3 | 3 | Natural Gas Steam Turbine | 410.7 | 11157 | 9060 | [6 empty] | 140719 | 140719 |  |  |  | 140719 |  |  |  |  | 7797.68 | 14.963 | 860671 | 1652 | 55413 | 106 | 112 | 17 | (ON) Once through No Cool Pond |  | ON | Open | Brackish | Surface | Sabine Lake | Neches River | OP | 12 | 1966 | 12 | 1966 | OP | 12 | 1966 | 12 | 1966 | OP | 12 | 1966 | 12 | 1966 | N | NG | ST | N/A | Electric Utility | 1 | 1 | 1 | 1 | Simple
55937 | TX | 3459 | Sabine | 2017 | 1 | 4 | 4 | 4 | Natural Gas Steam Turbine | 533.5 | 7756 | 4861 | [6 empty] | 87630 | 87630 |  |  |  | 87630 |  |  |  |  | 9208 | 8.238 | 1894260 | 1695 | 105078 | 94 | 36 | 20 | (ON) Once through No Cool Pond |  | ON | Open | Brackish | Surface | Sabine Lake | Neches River | OP | 8 | 1974 | 8 | 1974 | OP | 8 | 1974 | 8 | 1974 | OP | 8 | 1974 | 8 | 1974 | N | NG | ST | N/A | Electric Utility | 1 | 1 | 1 | 1 | Simple
55937 | TX | 3459 | Sabine | 2017 | 2 | 4 | 4 | 4 | Natural Gas Steam Turbine | 533.5 | 131 | -1200 | [6 empty] | 1268 | 1268 |  |  |  | 1268 |  |  |  |  | 8766.487 | 7.508 |  |  | 6915117 | 5922 | 0 | 20 | (ON) Once through No Cool Pond |  | ON | Open | Brackish | Surface | Sabine Lake | Neches River | OP | 8 | 1974 | 8 | 1974 | OP | 8 | 1974 | 8 | 1974 | OP | 8 | 1974 | 8 | 1974 | N | NG | ST | N/A | Electric Utility | 1 | 1 | 1 | 1 | Simple
55937 | TX | 3459 | Sabine | 2017 | 3 | 4 | 4 | 4 | Natural Gas Steam Turbine | 533.5 | 145 | -332 | [6 empty] | 1401 | 1401 |  |  |  | 1401 |  |  |  |  | 8551.06 | 10.114 |  |  | 6101554 | 7217 | 0 | 20 | (ON) Once through No Cool Pond |  | ON | Open | Brackish | Surface | Sabine Lake | Neches River | OP | 8 | 1974 | 8 | 1974 | OP | 8 | 1974 | 8 | 1974 | OP | 8 | 1974 | 8 | 1974 | N | NG | ST | N/A | Electric Utility | 1 | 1 | 1 | 1 | Simple
55937 | TX | 3459 | Sabine | 2017 | 4 | 4 | 4 | 4 | Natural Gas Steam Turbine | 533.5 | 129534 | 123238 | [6 empty] | 1534152 | 1534152 |  |  |  | 1534152 |  |  |  |  | 10589.447 | 28.362 | 85927 | 230 | 6902 | 18 | 420 | 20 | (ON) Once through No Cool Pond |  | ON | Open | Brackish | Surface | Sabine Lake | Neches River | OP | 8 | 1974 | 8 | 1974 | OP | 8 | 1974 | 8 | 1974 | OP | 8 | 1974 | 8 | 1974 | N | NG | ST | N/A | Electric Utility | 1 | 1 | 1 | 1 | Simple
55937 | TX | 3459 | Sabine | 2017 | 5 | 4 | 4 | 4 | Natural Gas Steam Turbine | 533.5 | 171793 | 164847 | [6 empty] | 2717189 | 2717189 |  |  |  | 2717189 |  |  |  |  | 10931.806 | 27.528 | 66315 | 167 | 4023 | 10 | 569 | 20 | (ON) Once through No Cool Pond |  | ON | Open | Brackish | Surface | Sabine Lake | Neches River | OP | 8 | 1974 | 8 | 1974 | OP | 8 | 1974 | 8 | 1974 | OP | 8 | 1974 | 8 | 1974 | N | NG | ST | N/A | Electric Utility | 1 | 1 | 1 | 1 | Simple
55937 | TX | 3459 | Sabine | 2017 | 6 | 4 | 4 | 4 | Natural Gas Steam Turbine | 533.5 | 162626 | 155679 | [6 empty] | 2253974 | 2253974 |  |  |  | 2253974 |  |  |  |  | 10615.652 | 27.632 | 68189 | 177 | 4710 | 12 | 500 | 20 | (ON) Once through No Cool Pond |  | ON | Open | Brackish | Surface | Sabine Lake | Neches River | OP | 8 | 1974 | 8 | 1974 | OP | 8 | 1974 | 8 | 1974 | OP | 8 | 1974 | 8 | 1974 | N | NG | ST | N/A | Electric Utility | 1 | 1 | 1 | 1 | Simple
55937 | TX | 3459 | Sabine | 2017 | 7 | 4 | 4 | 4 | Natural Gas Steam Turbine | 533.5 | 219923 | 211979 | [6 empty] | 2707279 | 2707279 |  |  |  | 2707279 |  |  |  |  | 11037.955 | 33.367 | 52071 | 157 | 4077 | 12 | 645 | 20 | (ON) Once through No Cool Pond |  | ON | Open | Brackish | Surface | Sabine Lake | Neches River | OP | 8 | 1974 | 8 | 1974 | OP | 8 | 1974 | 8 | 1974 | OP | 8 | 1974 | 8 | 1974 | N | NG | ST | N/A | Electric Utility | 1 | 1 | 1 | 1 | Simple
55937 | TX | 3459 | Sabine | 2017 | 8 | 4 | 4 | 4 | Natural Gas Steam Turbine | 533.5 | 228112 | 219920 | [6 empty] | 2356922 | 2356922 |  |  |  | 2356922 |  |  |  |  | 10947.759 | 33.367 | 49781 | 152 | 4645 | 14 | 698 | 20 | (ON) Once through No Cool Pond |  | ON | Open | Brackish | Surface | Sabine Lake | Neches River | OP | 8 | 1974 | 8 | 1974 | OP | 8 | 1974 | 8 | 1974 | OP | 8 | 1974 | 8 | 1974 | N | NG | ST | N/A | Electric Utility | 1 | 1 | 1 | 1 | Simple
55937 | TX | 3459 | Sabine | 2017 | 9 | 4 | 4 | 4 | Natural Gas Steam Turbine | 533.5 | 202134 | 194770 | [6 empty] | 2389368 | 2389368 |  |  |  | 2389368 |  |  |  |  | 9019.243 | 27.632 | 46307 | 142 | 3775 | 12 | 585 | 20 | (ON) Once through No Cool Pond |  | ON | Open | Brackish | Surface | Sabine Lake | Neches River | OP | 8 | 1974 | 8 | 1974 | OP | 8 | 1974 | 8 | 1974 | OP | 8 | 1974 | 8 | 1974 | N | NG | ST | N/A | Electric Utility | 1 | 1 | 1 | 1 | Simple
55937 | TX | 3459 | Sabine | 2017 | 10 | 4 | 4 | 4 | Natural Gas Steam Turbine | 533.5 | 242990 | 234682 | [6 empty] | 2734943 | 2734943 |  |  |  | 2734943 |  |  |  |  | 8726.655 | 25.755 | 37185 | 110 | 3191 | 9 | 744 | 20 | (ON) Once through No Cool Pond |  | ON | Open | Brackish | Surface | Sabine Lake | Neches River | OP | 8 | 1974 | 8 | 1974 | OP | 8 | 1974 | 8 | 1974 | OP | 8 | 1974 | 8 | 1974 | N | NG | ST | N/A | Electric Utility | 1 | 1 | 1 | 1 | Simple
55937 | TX | 3459 | Sabine | 2017 | 11 | 4 | 4 | 4 | Natural Gas Steam Turbine | 533.5 | 80123 | 75913 | [6 empty] | 872870 | 872870 |  |  |  | 872870 |  |  |  |  | 8202.478 | 8.133 | 108051 | 107 | 9397 | 9 | 240 | 20 | (ON) Once through No Cool Pond |  | ON | Open | Brackish | Surface | Sabine Lake | Neches River | OP | 8 | 1974 | 8 | 1974 | OP | 8 | 1974 | 8 | 1974 | OP | 8 | 1974 | 8 | 1974 | N | NG | ST | N/A | Electric Utility | 1 | 1 | 1 | 1 | Simple
55937 | TX | 3459 | Sabine | 2017 | 12 | 4 | 4 | 4 | Natural Gas Steam Turbine | 533.5 | 165055 | 157934 | [6 empty] | 2081853 | 2081853 |  |  |  | 2081853 |  |  |  |  | 8911.634 | 17.101 | 56426 | 108 | 4281 | 8 | 473 | 20 | (ON) Once through No Cool Pond |  | ON | Open | Brackish | Surface | Sabine Lake | Neches River | OP | 8 | 1974 | 8 | 1974 | OP | 8 | 1974 | 8 | 1974 | OP | 8 | 1974 | 8 | 1974 | N | NG | ST | N/A | Electric Utility | 1 | 1 | 1 | 1 | Simple
55937 | TX | 3459 | Sabine | 2017 | 1 | 5 | 5 | Many | Natural Gas Steam Turbine | 449 | 76027 | 66204 | [6 empty] | 858927 | 858927 |  |  |  | 858921 | 6 |  |  |  | 52.266 | 51.224 | 789 | 774 | 61 | 60 | 1440 | 18 | (RI) Recirculate: Induced Draft |  | RI | Closed | Fresh | Surface | Sabine River | Neches River | OP | 12 | 1979 | 12 | 1979 | OP | 12 | 1979 | 12 | 1979 | OP | 12 | 1979 | 12 | 1979 | N | NG | ST | N/A | Electric Utility | 1 | 1 | 1 | 2 | MC 1B 1G
55937 | TX | 3459 | Sabine | 2017 | 2 | 5 | 5 | Many | Natural Gas Steam Turbine | 449 | 54039 | 46106 | [6 empty] | 522915 | 522915 |  |  |  | 522909 | 6 |  |  |  | 34.116 | 33.204 | 740 | 720 | 65 | 63 | 1130 | 18 | (RI) Recirculate: Induced Draft |  | RI | Closed | Fresh | Surface | Sabine River | Neches River | OP | 12 | 1979 | 12 | 1979 | OP | 12 | 1979 | 12 | 1979 | OP | 12 | 1979 | 12 | 1979 | N | NG | ST | N/A | Electric Utility | 1 | 1 | 1 | 2 | MC 1B 1G
55937 | TX | 3459 | Sabine | 2017 | 3 | 5 | 5 | Many | Natural Gas Steam Turbine | 449 | 40961 | 34730 | [6 empty] | 397134 | 397134 |  |  |  | 397128 | 6 |  |  |  | 36.658 | 35.616 | 1056 | 1026 | 92 | 90 | 502 | 18 | (RI) Recirculate: Induced Draft |  | RI | Closed | Fresh | Surface | Sabine River | Neches River | OP | 12 | 1979 | 12 | 1979 | OP | 12 | 1979 | 12 | 1979 | OP | 12 | 1979 | 12 | 1979 | N | NG | ST | N/A | Electric Utility | 1 | 1 | 1 | 2 | MC 1B 1G
55937 | TX | 3459 | Sabine | 2017 | 4 | 5 | 5 | Many | Natural Gas Steam Turbine | 449 | 93815 | 86529 | [6 empty] | 1111126 | 1111126 |  |  |  | 1111114 | 12 |  |  |  | 52.07 | 51.322 | 602 | 593 | 47 | 46 | 922 | 18 | (RI) Recirculate: Induced Draft |  | RI | Closed | Fresh | Surface | Sabine River | Neches River | OP | 12 | 1979 | 12 | 1979 | OP | 12 | 1979 | 12 | 1979 | OP | 12 | 1979 | 12 | 1979 | N | NG | ST | N/A | Electric Utility | 1 | 1 | 1 | 2 | MC 1B 1G
55937 | TX | 3459 | Sabine | 2017 | 5 | 5 | 5 | Many | Natural Gas Steam Turbine | 449 | 81535 | 72513 | [6 empty] | 1289627 | 1289627 |  |  |  | 1289615 | 12 |  |  |  | 64.03 | 63.15 | 883 | 871 | 50 | 49 | 1202 | 18 | (RI) Recirculate: Induced Draft |  | RI | Closed | Fresh | Surface | Sabine River | Neches River | OP | 12 | 1979 | 12 | 1979 | OP | 12 | 1979 | 12 | 1979 | OP | 12 | 1979 | 12 | 1979 | N | NG | ST | N/A | Electric Utility | 1 | 1 | 1 | 2 | MC 1B 1G
55937 | TX | 3459 | Sabine | 2017 | 6 | 5 | 5 | Many | Natural Gas Steam Turbine | 449 | 126271 | 117032 | [6 empty] | 1750115 | 1750115 |  |  |  | 1750109 | 6 |  |  |  | 97.984 | 97.3 | 837 | 831 | 56 | 56 | 1440 | 18 | (RI) Recirculate: Induced Draft |  | RI | Closed | Fresh | Surface | Sabine River | Neches River | OP | 12 | 1979 | 12 | 1979 | OP | 12 | 1979 | 12 | 1979 | OP | 12 | 1979 | 12 | 1979 | N | NG | ST | N/A | Electric Utility | 1 | 1 | 1 | 2 | MC 1B 1G
55937 | TX | 3459 | Sabine | 2017 | 7 | 5 | 5 | Many | Natural Gas Steam Turbine | 449 | 144157 | 134472 | [6 empty] | 1774588 | 1774588 |  |  |  | 1774588 | 0 |  |  |  | 93.16 | 92.052 | 693 | 685 | 52 | 52 | 1488 | 18 | (RI) Recirculate: Induced Draft |  | RI | Closed | Fresh | Surface | Sabine River | Neches River | OP | 12 | 1979 | 12 | 1979 | OP | 12 | 1979 | 12 | 1979 | OP | 12 | 1979 | 12 | 1979 | N | NG | ST | N/A | Electric Utility | 1 | 1 | 1 | 2 | MC 1B 1G
55937 | TX | 3459 | Sabine | 2017 | 8 | 5 | 5 | Many | Natural Gas Steam Turbine | 449 | 83078 | 74323 | [6 empty] | 858438 | 858438 |  |  |  | 858391 | 47 |  |  |  | 75.696 | 74.62 | 1018 | 1004 | 88 | 87 | 1168 | 18 | (RI) Recirculate: Induced Draft |  | RI | Closed | Fresh | Surface | Sabine River | Neches River | OP | 12 | 1979 | 12 | 1979 | OP | 12 | 1979 | 12 | 1979 | OP | 12 | 1979 | 12 | 1979 | N | NG | ST | N/A | Electric Utility | 1 | 1 | 1 | 2 | MC 1B 1G
55937 | TX | 3459 | Sabine | 2017 | 9 | 5 | 5 | Many | Natural Gas Steam Turbine | 449 | 132478 | 123263 | [6 empty] | 1565977 | 1565977 |  |  |  | 1565977 | 0 |  |  |  | 91.792 | 91.14 | 745 | 739 | 59 | 58 | 1302 | 18 | (RI) Recirculate: Induced Draft |  | RI | Closed | Fresh | Surface | Sabine River | Neches River | OP | 12 | 1979 | 12 | 1979 | OP | 12 | 1979 | 12 | 1979 | OP | 12 | 1979 | 12 | 1979 | N | NG | ST | N/A | Electric Utility | 1 | 1 | 1 | 2 | MC 1B 1G
55937 | TX | 3459 | Sabine | 2017 | 10 | 5 | 5 | Many | Natural Gas Steam Turbine | 449 | 108050 | 99003 | [6 empty] | 1216163 | 1216163 |  |  |  | 1216140 | 24 |  |  |  | 76.574 | 75.76 | 773 | 765 | 63 | 62 | 1106 | 18 | (RI) Recirculate: Induced Draft |  | RI | Closed | Fresh | Surface | Sabine River | Neches River | OP | 12 | 1979 | 12 | 1979 | OP | 12 | 1979 | 12 | 1979 | OP | 12 | 1979 | 12 | 1979 | N | NG | ST | N/A | Electric Utility | 1 | 1 | 1 | 2 | MC 1B 1G
55937 | TX | 3459 | Sabine | 2017 | 11 | 5 | 5 | Many | Natural Gas Steam Turbine | 449 | 94493 | 85867 | [6 empty] | 1029426 | 1029426 |  |  |  | 1029420 | 6 |  |  |  | 53.472 | 52.56 | 623 | 612 | 52 | 51 | 1272 | 18 | (RI) Recirculate: Induced Draft |  | RI | Closed | Fresh | Surface | Sabine River | Neches River | OP | 12 | 1979 | 12 | 1979 | OP | 12 | 1979 | 12 | 1979 | OP | 12 | 1979 | 12 | 1979 | N | NG | ST | N/A | Electric Utility | 1 | 1 | 1 | 2 | MC 1B 1G
55937 | TX | 3459 | Sabine | 2017 | 12 | 5 | 5 | Many | Natural Gas Steam Turbine | 449 | 45392 | 37366 | [6 empty] | 572553 | 572553 |  |  |  | 572529 | 24 |  |  |  | 43.176 | 42.166 | 1155 | 1128 | 75 | 74 | 1026 | 18 | (RI) Recirculate: Induced Draft |  | RI | Closed | Fresh | Surface | Sabine River | Neches River | OP | 12 | 1979 | 12 | 1979 | OP | 12 | 1979 | 12 | 1979 | OP | 12 | 1979 | 12 | 1979 | N | NG | ST | N/A | Electric Utility | 1 | 1 | 1 | 2 | MC 1B 1G
54888 | TX | 3460 | Cedar Bayou | 2017 | 1 | Many | Many | Many | Natural Gas Steam Turbine | 1495 | 0 | 0 | [6 empty] | 0 | 0 |  |  |  | 0 |  |  |  |  | 0 | 0 |  |  |  |  | 0 | 0 | (OC) Once through with Cool Pond |  | OC | Open | Brackish | Surface | Upper Galveston Bay | Upper Galveston Bay | OP | 12 | 1970 | 3 | 1972 | OP | 12 | 1970 | 3 | 1972 | OP | 12 | 1970 | 3 | 1972 | N | NG | ST | N/A | IPP Non-CHP | 1 | 2 | 2 | 2 | Complex
54888 | TX | 3460 | Cedar Bayou | 2017 | 2 | Many | Many | Many | Natural Gas Steam Turbine | 1495 | 0 | 0 | [6 empty] | 0 | 0 |  |  |  | 0 |  |  |  |  | 0 | 0 |  |  |  |  | 0 | 0 | (OC) Once through with Cool Pond |  | OC | Open | Brackish | Surface | Upper Galveston Bay | Upper Galveston Bay | OP | 12 | 1970 | 3 | 1972 | OP | 12 | 1970 | 3 | 1972 | OP | 12 | 1970 | 3 | 1972 | N | NG | ST | N/A | IPP Non-CHP | 1 | 2 | 2 | 2 | Complex
54888 | TX | 3460 | Cedar Bayou | 2017 | 3 | Many | Many | Many | Natural Gas Steam Turbine | 1495 | 54035 | 49530 | [6 empty] | 580527 | 580527 |  |  |  | 580527 |  |  |  |  | 1830.6 | 54.918 | 36959 | 1109 | 3153 | 95 | 54 |  | (OC) Once through with Cool Pond |  | OC | Open | Brackish | Surface | Upper Galveston Bay | Upper Galveston Bay | OP | 12 | 1970 | 3 | 1972 | OP | 12 | 1970 | 3 | 1972 | OP | 12 | 1970 | 3 | 1972 | N | NG | ST | N/A | IPP Non-CHP | 1 | 2 | 2 | 2 | Complex
54888 | TX | 3460 | Cedar Bayou | 2017 | 4 | Many | Many | Many | Natural Gas Steam Turbine | 1495 | 141263 | 131407 | [6 empty] | 1523110 | 1523110 |  |  |  | 1523110 |  |  |  |  | 13288.8 | 398.664 | 101127 | 3034 | 8725 | 262 | 392 |  | (OC) Once through with Cool Pond |  | OC | Open | Brackish | Surface | Upper Galveston Bay | Upper Galveston Bay | OP | 12 | 1970 | 3 | 1972 | OP | 12 | 1970 | 3 | 1972 | OP | 12 | 1970 | 3 | 1972 | N | NG | ST | N/A | IPP Non-CHP | 1 | 2 | 2 | 2 | Complex
54888 | TX | 3460 | Cedar Bayou | 2017 | 5 | Many | Many | Many | Natural Gas Steam Turbine | 1495 | 140923 | 132278 | [6 empty] | 1503473 | 1503473 |  |  |  | 1503473 |  |  |  |  | 10617.48 | 318.524 | 80266 | 2408 | 7062 | 212 | 313 |  | (OC) Once through with Cool Pond |  | OC | Open | Brackish | Surface | Upper Galveston Bay | Upper Galveston Bay | OP | 12 | 1970 | 3 | 1972 | OP | 12 | 1970 | 3 | 1972 | OP | 12 | 1970 | 3 | 1972 | N | NG | ST | N/A | IPP Non-CHP | 1 | 2 | 2 | 2 | Complex
54888 | TX | 3460 | Cedar Bayou | 2017 | 6 | Many | Many | Many | Natural Gas Steam Turbine | 1495 | 363814 | 345116 | [6 empty] | 3825945 | 3825945 |  |  |  | 3825945 |  |  |  |  | 20190.84 | 605.725 | 58505 | 1755 | 5277 | 158 | 596 |  | (OC) Once through with Cool Pond |  | OC | Open | Brackish | Surface | Upper Galveston Bay | Upper Galveston Bay | OP | 12 | 1970 | 3 | 1972 | OP | 12 | 1970 | 3 | 1972 | OP | 12 | 1970 | 3 | 1972 | N | NG | ST | N/A | IPP Non-CHP | 1 | 2 | 2 | 2 | Complex
54888 | TX | 3460 | Cedar Bayou | 2017 | 7 | Many | Many | Many | Natural Gas Steam Turbine | 1495 | 420395 | 399502 | [6 empty] | 4425091 | 4425091 |  |  |  | 4425091 |  |  |  |  | 23723.22 | 711.697 | 59382 | 1781 | 5361 | 161 | 700 |  | (OC) Once through with Cool Pond |  | OC | Open | Brackish | Surface | Upper Galveston Bay | Upper Galveston Bay | OP | 12 | 1970 | 3 | 1972 | OP | 12 | 1970 | 3 | 1972 | OP | 12 | 1970 | 3 | 1972 | N | NG | ST | N/A | IPP Non-CHP | 1 | 2 | 2 | 2 | Complex
54888 | TX | 3460 | Cedar Bayou | 2017 | 8 | Many | Many | Many | Natural Gas Steam Turbine | 1495 | 297118 | 280476 | [6 empty] | 3161302 | 3161302 |  |  |  | 3161302 |  |  |  |  | 19933.2 | 597.996 | 71069 | 2132 | 6305 | 189 | 588 |  | (OC) Once through with Cool Pond |  | OC | Open | Brackish | Surface | Upper Galveston Bay | Upper Galveston Bay | OP | 12 | 1970 | 3 | 1972 | OP | 12 | 1970 | 3 | 1972 | OP | 12 | 1970 | 3 | 1972 | N | NG | ST | N/A | IPP Non-CHP | 1 | 2 | 2 | 2 | Complex
54888 | TX | 3460 | Cedar Bayou | 2017 | 9 | Many | Many | Many | Natural Gas Steam Turbine | 1495 | 148362 | 137842 | [6 empty] | 1666531 | 1666531 |  |  |  | 1666531 |  |  |  |  | 11749.74 | 352.492 | 85241 | 2557 | 7050 | 212 | 347 |  | (OC) Once through with Cool Pond |  | OC | Open | Brackish | Surface | Upper Galveston Bay | Upper Galveston Bay | OP | 12 | 1970 | 3 | 1972 | OP | 12 | 1970 | 3 | 1972 | OP | 12 | 1970 | 3 | 1972 | N | NG | ST | N/A | IPP Non-CHP | 1 | 2 | 2 | 2 | Complex
54888 | TX | 3460 | Cedar Bayou | 2017 | 10 | Many | Many | Many | Natural Gas Steam Turbine | 1495 | 120625 | 112300 | [6 empty] | 1369126 | 1369126 |  |  |  | 1369126 |  |  |  |  | 8576.7 | 257.301 | 76373 | 2291 | 6264 | 188 | 253 |  | (OC) Once through with Cool Pond |  | OC | Open | Brackish | Surface | Upper Galveston Bay | Upper Galveston Bay | OP | 12 | 1970 | 3 | 1972 | OP | 12 | 1970 | 3 | 1972 | OP | 12 | 1970 | 3 | 1972 | N | NG | ST | N/A | IPP Non-CHP | 1 | 2 | 2 | 2 | Complex
54888 | TX | 3460 | Cedar Bayou | 2017 | 11 | Many | Many | Many | Natural Gas Steam Turbine | 1495 | 109952 | 104001 | [6 empty] | 1154582 | 1154582 |  |  |  | 1154582 |  |  |  |  | 5315.52 | 159.466 | 51110 | 1533 | 4604 | 138 | 157 |  | (OC) Once through with Cool Pond |  | OC | Open | Brackish | Surface | Upper Galveston Bay | Upper Galveston Bay | OP | 12 | 1970 | 3 | 1972 | OP | 12 | 1970 | 3 | 1972 | OP | 12 | 1970 | 3 | 1972 | N | NG | ST | N/A | IPP Non-CHP | 1 | 2 | 2 | 2 | Complex
54888 | TX | 3460 | Cedar Bayou | 2017 | 12 | Many | Many | Many | Natural Gas Steam Turbine | 1495 | 1833 | 69 | [6 empty] | 39476 | 39476 |  |  |  | 39476 |  |  |  |  | 1281.42 | 38.443 | 18571304 | 557145 | 32460 | 974 | 38 |  | (OC) Once through with Cool Pond |  | OC | Open | Brackish | Surface | Upper Galveston Bay | Upper Galveston Bay | OP | 12 | 1970 | 3 | 1972 | OP | 12 | 1970 | 3 | 1972 | OP | 12 | 1970 | 3 | 1972 | N | NG | ST | N/A | IPP Non-CHP | 1 | 2 | 2 | 2 | Complex
54888 | TX | 3464 | Greens Bayou | 2017 | 1 | 5 | GBY5 | C5 | Natural Gas Steam Turbine | 406 | 0 | -552 | [6 empty] | 0 | 0 |  |  |  | 0 | [10 empty] | 0 |  | (RI) Recirculate: Induced Draft |  | RI | Closed | Fresh | Surface | Lake Houston | Spring Gully | OA | 6 | 1973 | 6 | 1973 | OS | 6 | 1973 | 6 | 1973 | OS | 6 | 1973 | 6 | 1973 | N | NG | ST | N/A | IPP Non-CHP | 1 | 1 | 1 | 1 | Simple
54888 | TX | 3464 | Greens Bayou | 2017 | 2 | 5 | GBY5 | C5 | Natural Gas Steam Turbine | 406 | 0 | -389 | [6 empty] | 0 | 0 |  |  |  | 0 | [10 empty] | 0 |  | (RI) Recirculate: Induced Draft |  | RI | Closed | Fresh | Surface | Lake Houston | Spring Gully | OA | 6 | 1973 | 6 | 1973 | OS | 6 | 1973 | 6 | 1973 | OS | 6 | 1973 | 6 | 1973 | N | NG | ST | N/A | IPP Non-CHP | 1 | 1 | 1 | 1 | Simple
54888 | TX | 3464 | Greens Bayou | 2017 | 3 | 5 | GBY5 | C5 | Natural Gas Steam Turbine | 406 | 0 | -617 | [6 empty] | 0 | 0 |  |  |  | 0 | [10 empty] | 0 |  | (RI) Recirculate: Induced Draft |  | RI | Closed | Fresh | Surface | Lake Houston | Spring Gully | OA | 6 | 1973 | 6 | 1973 | OS | 6 | 1973 | 6 | 1973 | OS | 6 | 1973 | 6 | 1973 | N | NG | ST | N/A | IPP Non-CHP | 1 | 1 | 1 | 1 | Simple
54888 | TX | 3464 | Greens Bayou | 2017 | 4 | 5 | GBY5 | C5 | Natural Gas Steam Turbine | 406 | 0 | -579 | [6 empty] | 0 | 0 |  |  |  | 0 | [10 empty] | 0 |  | (RI) Recirculate: Induced Draft |  | RI | Closed | Fresh | Surface | Lake Houston | Spring Gully | OA | 6 | 1973 | 6 | 1973 | OS | 6 | 1973 | 6 | 1973 | OS | 6 | 1973 | 6 | 1973 | N | NG | ST | N/A | IPP Non-CHP | 1 | 1 | 1 | 1 | Simple
54888 | TX | 3464 | Greens Bayou | 2017 | 5 | 5 | GBY5 | C5 | Natural Gas Steam Turbine | 406 | 0 | -609 | [6 empty] | 0 | 0 |  |  |  | 0 | [10 empty] | 0 |  | (RI) Recirculate: Induced Draft |  | RI | Closed | Fresh | Surface | Lake Houston | Spring Gully | OA | 6 | 1973 | 6 | 1973 | OS | 6 | 1973 | 6 | 1973 | OS | 6 | 1973 | 6 | 1973 | N | NG | ST | N/A | IPP Non-CHP | 1 | 1 | 1 | 1 | Simple
54888 | TX | 3464 | Greens Bayou | 2017 | 6 | 5 | GBY5 | C5 | Natural Gas Steam Turbine | 406 | 0 | -561 | [6 empty] | 0 | 0 |  |  |  | 0 | [10 empty] | 0 |  | (RI) Recirculate: Induced Draft |  | RI | Closed | Fresh | Surface | Lake Houston | Spring Gully | OA | 6 | 1973 | 6 | 1973 | OS | 6 | 1973 | 6 | 1973 | OS | 6 | 1973 | 6 | 1973 | N | NG | ST | N/A | IPP Non-CHP | 1 | 1 | 1 | 1 | Simple
54888 | TX | 3464 | Greens Bayou | 2017 | 7 | 5 | GBY5 | C5 | Natural Gas Steam Turbine | 406 | 0 | -529 | [6 empty] | 0 | 0 |  |  |  | 0 | [10 empty] | 0 |  | (RI) Recirculate: Induced Draft |  | RI | Closed | Fresh | Surface | Lake Houston | Spring Gully | OA | 6 | 1973 | 6 | 1973 | OS | 6 | 1973 | 6 | 1973 | OS | 6 | 1973 | 6 | 1973 | N | NG | ST | N/A | IPP Non-CHP | 1 | 1 | 1 | 1 | Simple
54888 | TX | 3464 | Greens Bayou | 2017 | 8 | 5 | GBY5 | C5 | Natural Gas Steam Turbine | 406 | 0 | -470 | [6 empty] | 0 | 0 |  |  |  | 0 | [10 empty] | 0 |  | (RI) Recirculate: Induced Draft |  | RI | Closed | Fresh | Surface | Lake Houston | Spring Gully | OA | 6 | 1973 | 6 | 1973 | OS | 6 | 1973 | 6 | 1973 | OS | 6 | 1973 | 6 | 1973 | N | NG | ST | N/A | IPP Non-CHP | 1 | 1 | 1 | 1 | Simple
54888 | TX | 3464 | Greens Bayou | 2017 | 9 | 5 | GBY5 | C5 | Natural Gas Steam Turbine | 406 | 0 | -107 | [6 empty] | 0 | 0 |  |  |  | 0 | [10 empty] | 0 |  | (RI) Recirculate: Induced Draft |  | RI | Closed | Fresh | Surface | Lake Houston | Spring Gully | OA | 6 | 1973 | 6 | 1973 | OS | 6 | 1973 | 6 | 1973 | OS | 6 | 1973 | 6 | 1973 | N | NG | ST | N/A | IPP Non-CHP | 1 | 1 | 1 | 1 | Simple
54888 | TX | 3464 | Greens Bayou | 2017 | 10 | 5 | GBY5 | C5 | Natural Gas Steam Turbine | 406 | 0 | -283 | [6 empty] | 0 | 0 |  |  |  | 0 | [10 empty] | 0 |  | (RI) Recirculate: Induced Draft |  | RI | Closed | Fresh | Surface | Lake Houston | Spring Gully | OA | 6 | 1973 | 6 | 1973 | OS | 6 | 1973 | 6 | 1973 | OS | 6 | 1973 | 6 | 1973 | N | NG | ST | N/A | IPP Non-CHP | 1 | 1 | 1 | 1 | Simple
54888 | TX | 3464 | Greens Bayou | 2017 | 11 | 5 | GBY5 | C5 | Natural Gas Steam Turbine | 406 | 0 | -311 | [6 empty] | 0 | 0 |  |  |  | 0 | [10 empty] | 0 |  | (RI) Recirculate: Induced Draft |  | RI | Closed | Fresh | Surface | Lake Houston | Spring Gully | OA | 6 | 1973 | 6 | 1973 | OS | 6 | 1973 | 6 | 1973 | OS | 6 | 1973 | 6 | 1973 | N | NG | ST | N/A | IPP Non-CHP | 1 | 1 | 1 | 1 | Simple
54888 | TX | 3464 | Greens Bayou | 2017 | 12 | 5 | GBY5 | C5 | Natural Gas Steam Turbine | 406 | 0 | -467 | [6 empty] | 0 | 0 |  |  |  | 0 | [10 empty] | 0 |  | (RI) Recirculate: Induced Draft |  | RI | Closed | Fresh | Surface | Lake Houston | Spring Gully | OA | 6 | 1973 | 6 | 1973 | OS | 6 | 1973 | 6 | 1973 | OS | 6 | 1973 | 6 | 1973 | N | NG | ST | N/A | IPP Non-CHP | 1 | 1 | 1 | 1 | Simple
54888 | TX | 3468 | Sam Bertron | 2017 | 1 | ST1 | SRB1 | C1 | Natural Gas Steam Turbine | 118 | [25 empty] | 33 | (ON) Once through No Cool Pond |  |  | Open | Fresh | Surface | Houston Ship Channel | Houston Ship Channel | OS | 3 | 1958 | 3 | 1958 | OS | 3 | 1958 | 3 | 1958 | OS | 3 | 1958 | 3 | 1958 | N | NG | ST | N/A | IPP Non-CHP | 1 | 1 | 1 | 1 | Simple
54888 | TX | 3468 | Sam Bertron | 2017 | 2 | ST1 | SRB1 | C1 | Natural Gas Steam Turbine | 118 | [25 empty] | 33 | (ON) Once through No Cool Pond |  |  | Open | Fresh | Surface | Houston Ship Channel | Houston Ship Channel | OS | 3 | 1958 | 3 | 1958 | OS | 3 | 1958 | 3 | 1958 | OS | 3 | 1958 | 3 | 1958 | N | NG | ST | N/A | IPP Non-CHP | 1 | 1 | 1 | 1 | Simple
54888 | TX | 3468 | Sam Bertron | 2017 | 3 | ST1 | SRB1 | C1 | Natural Gas Steam Turbine | 118 | [25 empty] | 33 | (ON) Once through No Cool Pond |  |  | Open | Fresh | Surface | Houston Ship Channel | Houston Ship Channel | OS | 3 | 1958 | 3 | 1958 | OS | 3 | 1958 | 3 | 1958 | OS | 3 | 1958 | 3 | 1958 | N | NG | ST | N/A | IPP Non-CHP | 1 | 1 | 1 | 1 | Simple
54888 | TX | 3468 | Sam Bertron | 2017 | 4 | ST1 | SRB1 | C1 | Natural Gas Steam Turbine | 118 | [25 empty] | 33 | (ON) Once through No Cool Pond |  |  | Open | Fresh | Surface | Houston Ship Channel | Houston Ship Channel | OS | 3 | 1958 | 3 | 1958 | OS | 3 | 1958 | 3 | 1958 | OS | 3 | 1958 | 3 | 1958 | N | NG | ST | N/A | IPP Non-CHP | 1 | 1 | 1 | 1 | Simple
54888 | TX | 3468 | Sam Bertron | 2017 | 5 | ST1 | SRB1 | C1 | Natural Gas Steam Turbine | 118 | [25 empty] | 33 | (ON) Once through No Cool Pond |  |  | Open | Fresh | Surface | Houston Ship Channel | Houston Ship Channel | OS | 3 | 1958 | 3 | 1958 | OS | 3 | 1958 | 3 | 1958 | OS | 3 | 1958 | 3 | 1958 | N | NG | ST | N/A | IPP Non-CHP | 1 | 1 | 1 | 1 | Simple
54888 | TX | 3468 | Sam Bertron | 2017 | 6 | ST1 | SRB1 | C1 | Natural Gas Steam Turbine | 118 | [25 empty] | 33 | (ON) Once through No Cool Pond |  |  | Open | Fresh | Surface | Houston Ship Channel | Houston Ship Channel | OS | 3 | 1958 | 3 | 1958 | OS | 3 | 1958 | 3 | 1958 | OS | 3 | 1958 | 3 | 1958 | N | NG | ST | N/A | IPP Non-CHP | 1 | 1 | 1 | 1 | Simple
54888 | TX | 3468 | Sam Bertron | 2017 | 7 | ST1 | SRB1 | C1 | Natural Gas Steam Turbine | 118 | [25 empty] | 33 | (ON) Once through No Cool Pond |  |  | Open | Fresh | Surface | Houston Ship Channel | Houston Ship Channel | OS | 3 | 1958 | 3 | 1958 | OS | 3 | 1958 | 3 | 1958 | OS | 3 | 1958 | 3 | 1958 | N | NG | ST | N/A | IPP Non-CHP | 1 | 1 | 1 | 1 | Simple
54888 | TX | 3468 | Sam Bertron | 2017 | 8 | ST1 | SRB1 | C1 | Natural Gas Steam Turbine | 118 | [25 empty] | 33 | (ON) Once through No Cool Pond |  |  | Open | Fresh | Surface | Houston Ship Channel | Houston Ship Channel | OS | 3 | 1958 | 3 | 1958 | OS | 3 | 1958 | 3 | 1958 | OS | 3 | 1958 | 3 | 1958 | N | NG | ST | N/A | IPP Non-CHP | 1 | 1 | 1 | 1 | Simple
54888 | TX | 3468 | Sam Bertron | 2017 | 9 | ST1 | SRB1 | C1 | Natural Gas Steam Turbine | 118 | [25 empty] | 33 | (ON) Once through No Cool Pond |  |  | Open | Fresh | Surface | Houston Ship Channel | Houston Ship Channel | OS | 3 | 1958 | 3 | 1958 | OS | 3 | 1958 | 3 | 1958 | OS | 3 | 1958 | 3 | 1958 | N | NG | ST | N/A | IPP Non-CHP | 1 | 1 | 1 | 1 | Simple
54888 | TX | 3468 | Sam Bertron | 2017 | 10 | ST1 | SRB1 | C1 | Natural Gas Steam Turbine | 118 | [25 empty] | 33 | (ON) Once through No Cool Pond |  |  | Open | Fresh | Surface | Houston Ship Channel | Houston Ship Channel | OS | 3 | 1958 | 3 | 1958 | OS | 3 | 1958 | 3 | 1958 | OS | 3 | 1958 | 3 | 1958 | N | NG | ST | N/A | IPP Non-CHP | 1 | 1 | 1 | 1 | Simple
54888 | TX | 3468 | Sam Bertron | 2017 | 11 | ST1 | SRB1 | C1 | Natural Gas Steam Turbine | 118 | [25 empty] | 33 | (ON) Once through No Cool Pond |  |  | Open | Fresh | Surface | Houston Ship Channel | Houston Ship Channel | OS | 3 | 1958 | 3 | 1958 | OS | 3 | 1958 | 3 | 1958 | OS | 3 | 1958 | 3 | 1958 | N | NG | ST | N/A | IPP Non-CHP | 1 | 1 | 1 | 1 | Simple
54888 | TX | 3468 | Sam Bertron | 2017 | 12 | ST1 | SRB1 | C1 | Natural Gas Steam Turbine | 118 | [25 empty] | 33 | (ON) Once through No Cool Pond |  |  | Open | Fresh | Surface | Houston Ship Channel | Houston Ship Channel | OS | 3 | 1958 | 3 | 1958 | OS | 3 | 1958 | 3 | 1958 | OS | 3 | 1958 | 3 | 1958 | N | NG | ST | N/A | IPP Non-CHP | 1 | 1 | 1 | 1 | Simple
54888 | TX | 3468 | Sam Bertron | 2017 | 1 | ST2 | SRB2 | C2 | Natural Gas Steam Turbine | 174 | [25 empty] | 33 | (ON) Once through No Cool Pond |  |  | Open | Fresh | Surface | Houston Ship Channel | Houston Ship Channel | OS | 4 | 1956 | 4 | 1956 | OS | 4 | 1956 | 4 | 1956 | OS | 4 | 1956 | 4 | 1956 | N | NG | ST | N/A | IPP Non-CHP | 1 | 1 | 1 | 1 | Simple
54888 | TX | 3468 | Sam Bertron | 2017 | 2 | ST2 | SRB2 | C2 | Natural Gas Steam Turbine | 174 | [25 empty] | 33 | (ON) Once through No Cool Pond |  |  | Open | Fresh | Surface | Houston Ship Channel | Houston Ship Channel | OS | 4 | 1956 | 4 | 1956 | OS | 4 | 1956 | 4 | 1956 | OS | 4 | 1956 | 4 | 1956 | N | NG | ST | N/A | IPP Non-CHP | 1 | 1 | 1 | 1 | Simple
54888 | TX | 3468 | Sam Bertron | 2017 | 3 | ST2 | SRB2 | C2 | Natural Gas Steam Turbine | 174 | [25 empty] | 33 | (ON) Once through No Cool Pond |  |  | Open | Fresh | Surface | Houston Ship Channel | Houston Ship Channel | OS | 4 | 1956 | 4 | 1956 | OS | 4 | 1956 | 4 | 1956 | OS | 4 | 1956 | 4 | 1956 | N | NG | ST | N/A | IPP Non-CHP | 1 | 1 | 1 | 1 | Simple
54888 | TX | 3468 | Sam Bertron | 2017 | 4 | ST2 | SRB2 | C2 | Natural Gas Steam Turbine | 174 | [25 empty] | 33 | (ON) Once through No Cool Pond |  |  | Open | Fresh | Surface | Houston Ship Channel | Houston Ship Channel | OS | 4 | 1956 | 4 | 1956 | OS | 4 | 1956 | 4 | 1956 | OS | 4 | 1956 | 4 | 1956 | N | NG | ST | N/A | IPP Non-CHP | 1 | 1 | 1 | 1 | Simple
54888 | TX | 3468 | Sam Bertron | 2017 | 5 | ST2 | SRB2 | C2 | Natural Gas Steam Turbine | 174 | [25 empty] | 33 | (ON) Once through No Cool Pond |  |  | Open | Fresh | Surface | Houston Ship Channel | Houston Ship Channel | OS | 4 | 1956 | 4 | 1956 | OS | 4 | 1956 | 4 | 1956 | OS | 4 | 1956 | 4 | 1956 | N | NG | ST | N/A | IPP Non-CHP | 1 | 1 | 1 | 1 | Simple
54888 | TX | 3468 | Sam Bertron | 2017 | 6 | ST2 | SRB2 | C2 | Natural Gas Steam Turbine | 174 | [25 empty] | 33 | (ON) Once through No Cool Pond |  |  | Open | Fresh | Surface | Houston Ship Channel | Houston Ship Channel | OS | 4 | 1956 | 4 | 1956 | OS | 4 | 1956 | 4 | 1956 | OS | 4 | 1956 | 4 | 1956 | N | NG | ST | N/A | IPP Non-CHP | 1 | 1 | 1 | 1 | Simple
54888 | TX | 3468 | Sam Bertron | 2017 | 7 | ST2 | SRB2 | C2 | Natural Gas Steam Turbine | 174 | [25 empty] | 33 | (ON) Once through No Cool Pond |  |  | Open | Fresh | Surface | Houston Ship Channel | Houston Ship Channel | OS | 4 | 1956 | 4 | 1956 | OS | 4 | 1956 | 4 | 1956 | OS | 4 | 1956 | 4 | 1956 | N | NG | ST | N/A | IPP Non-CHP | 1 | 1 | 1 | 1 | Simple
54888 | TX | 3468 | Sam Bertron | 2017 | 8 | ST2 | SRB2 | C2 | Natural Gas Steam Turbine | 174 | [25 empty] | 33 | (ON) Once through No Cool Pond |  |  | Open | Fresh | Surface | Houston Ship Channel | Houston Ship Channel | OS | 4 | 1956 | 4 | 1956 | OS | 4 | 1956 | 4 | 1956 | OS | 4 | 1956 | 4 | 1956 | N | NG | ST | N/A | IPP Non-CHP | 1 | 1 | 1 | 1 | Simple
54888 | TX | 3468 | Sam Bertron | 2017 | 9 | ST2 | SRB2 | C2 | Natural Gas Steam Turbine | 174 | [25 empty] | 33 | (ON) Once through No Cool Pond |  |  | Open | Fresh | Surface | Houston Ship Channel | Houston Ship Channel | OS | 4 | 1956 | 4 | 1956 | OS | 4 | 1956 | 4 | 1956 | OS | 4 | 1956 | 4 | 1956 | N | NG | ST | N/A | IPP Non-CHP | 1 | 1 | 1 | 1 | Simple
54888 | TX | 3468 | Sam Bertron | 2017 | 10 | ST2 | SRB2 | C2 | Natural Gas Steam Turbine | 174 | [25 empty] | 33 | (ON) Once through No Cool Pond |  |  | Open | Fresh | Surface | Houston Ship Channel | Houston Ship Channel | OS | 4 | 1956 | 4 | 1956 | OS | 4 | 1956 | 4 | 1956 | OS | 4 | 1956 | 4 | 1956 | N | NG | ST | N/A | IPP Non-CHP | 1 | 1 | 1 | 1 | Simple
54888 | TX | 3468 | Sam Bertron | 2017 | 11 | ST2 | SRB2 | C2 | Natural Gas Steam Turbine | 174 | [25 empty] | 33 | (ON) Once through No Cool Pond |  |  | Open | Fresh | Surface | Houston Ship Channel | Houston Ship Channel | OS | 4 | 1956 | 4 | 1956 | OS | 4 | 1956 | 4 | 1956 | OS | 4 | 1956 | 4 | 1956 | N | NG | ST | N/A | IPP Non-CHP | 1 | 1 | 1 | 1 | Simple
54888 | TX | 3468 | Sam Bertron | 2017 | 12 | ST2 | SRB2 | C2 | Natural Gas Steam Turbine | 174 | [25 empty] | 33 | (ON) Once through No Cool Pond |  |  | Open | Fresh | Surface | Houston Ship Channel | Houston Ship Channel | OS | 4 | 1956 | 4 | 1956 | OS | 4 | 1956 | 4 | 1956 | OS | 4 | 1956 | 4 | 1956 | N | NG | ST | N/A | IPP Non-CHP | 1 | 1 | 1 | 1 | Simple
54888 | TX | 3468 | Sam Bertron | 2017 | 1 | 3 | SRB3 | C3 | Natural Gas Steam Turbine | 230 | [25 empty] | 33 | (ON) Once through No Cool Pond |  |  | Open | Fresh | Surface | Houston Ship Channel | Houston Ship Channel | OS | 4 | 1959 | 4 | 1959 | OS | 2 | 1959 | 2 | 1959 | OS | 2 | 1959 | 2 | 1959 | N | NG | ST | N/A | IPP Non-CHP | 1 | 1 | 1 | 1 | Simple
54888 | TX | 3468 | Sam Bertron | 2017 | 2 | 3 | SRB3 | C3 | Natural Gas Steam Turbine | 230 | [25 empty] | 33 | (ON) Once through No Cool Pond |  |  | Open | Fresh | Surface | Houston Ship Channel | Houston Ship Channel | OS | 4 | 1959 | 4 | 1959 | OS | 2 | 1959 | 2 | 1959 | OS | 2 | 1959 | 2 | 1959 | N | NG | ST | N/A | IPP Non-CHP | 1 | 1 | 1 | 1 | Simple
54888 | TX | 3468 | Sam Bertron | 2017 | 3 | 3 | SRB3 | C3 | Natural Gas Steam Turbine | 230 | [25 empty] | 33 | (ON) Once through No Cool Pond |  |  | Open | Fresh | Surface | Houston Ship Channel | Houston Ship Channel | OS | 4 | 1959 | 4 | 1959 | OS | 2 | 1959 | 2 | 1959 | OS | 2 | 1959 | 2 | 1959 | N | NG | ST | N/A | IPP Non-CHP | 1 | 1 | 1 | 1 | Simple
54888 | TX | 3468 | Sam Bertron | 2017 | 4 | 3 | SRB3 | C3 | Natural Gas Steam Turbine | 230 | [25 empty] | 33 | (ON) Once through No Cool Pond |  |  | Open | Fresh | Surface | Houston Ship Channel | Houston Ship Channel | OS | 4 | 1959 | 4 | 1959 | OS | 2 | 1959 | 2 | 1959 | OS | 2 | 1959 | 2 | 1959 | N | NG | ST | N/A | IPP Non-CHP | 1 | 1 | 1 | 1 | Simple
54888 | TX | 3468 | Sam Bertron | 2017 | 5 | 3 | SRB3 | C3 | Natural Gas Steam Turbine | 230 | [25 empty] | 33 | (ON) Once through No Cool Pond |  |  | Open | Fresh | Surface | Houston Ship Channel | Houston Ship Channel | OS | 4 | 1959 | 4 | 1959 | OS | 2 | 1959 | 2 | 1959 | OS | 2 | 1959 | 2 | 1959 | N | NG | ST | N/A | IPP Non-CHP | 1 | 1 | 1 | 1 | Simple
54888 | TX | 3468 | Sam Bertron | 2017 | 6 | 3 | SRB3 | C3 | Natural Gas Steam Turbine | 230 | [25 empty] | 33 | (ON) Once through No Cool Pond |  |  | Open | Fresh | Surface | Houston Ship Channel | Houston Ship Channel | OS | 4 | 1959 | 4 | 1959 | OS | 2 | 1959 | 2 | 1959 | OS | 2 | 1959 | 2 | 1959 | N | NG | ST | N/A | IPP Non-CHP | 1 | 1 | 1 | 1 | Simple
54888 | TX | 3468 | Sam Bertron | 2017 | 7 | 3 | SRB3 | C3 | Natural Gas Steam Turbine | 230 | [25 empty] | 33 | (ON) Once through No Cool Pond |  |  | Open | Fresh | Surface | Houston Ship Channel | Houston Ship Channel | OS | 4 | 1959 | 4 | 1959 | OS | 2 | 1959 | 2 | 1959 | OS | 2 | 1959 | 2 | 1959 | N | NG | ST | N/A | IPP Non-CHP | 1 | 1 | 1 | 1 | Simple
54888 | TX | 3468 | Sam Bertron | 2017 | 8 | 3 | SRB3 | C3 | Natural Gas Steam Turbine | 230 | [25 empty] | 33 | (ON) Once through No Cool Pond |  |  | Open | Fresh | Surface | Houston Ship Channel | Houston Ship Channel | OS | 4 | 1959 | 4 | 1959 | OS | 2 | 1959 | 2 | 1959 | OS | 2 | 1959 | 2 | 1959 | N | NG | ST | N/A | IPP Non-CHP | 1 | 1 | 1 | 1 | Simple
54888 | TX | 3468 | Sam Bertron | 2017 | 9 | 3 | SRB3 | C3 | Natural Gas Steam Turbine | 230 | [25 empty] | 33 | (ON) Once through No Cool Pond |  |  | Open | Fresh | Surface | Houston Ship Channel | Houston Ship Channel | OS | 4 | 1959 | 4 | 1959 | OS | 2 | 1959 | 2 | 1959 | OS | 2 | 1959 | 2 | 1959 | N | NG | ST | N/A | IPP Non-CHP | 1 | 1 | 1 | 1 | Simple
54888 | TX | 3468 | Sam Bertron | 2017 | 10 | 3 | SRB3 | C3 | Natural Gas Steam Turbine | 230 | [25 empty] | 33 | (ON) Once through No Cool Pond |  |  | Open | Fresh | Surface | Houston Ship Channel | Houston Ship Channel | OS | 4 | 1959 | 4 | 1959 | OS | 2 | 1959 | 2 | 1959 | OS | 2 | 1959 | 2 | 1959 | N | NG | ST | N/A | IPP Non-CHP | 1 | 1 | 1 | 1 | Simple
54888 | TX | 3468 | Sam Bertron | 2017 | 11 | 3 | SRB3 | C3 | Natural Gas Steam Turbine | 230 | [25 empty] | 33 | (ON) Once through No Cool Pond |  |  | Open | Fresh | Surface | Houston Ship Channel | Houston Ship Channel | OS | 4 | 1959 | 4 | 1959 | OS | 2 | 1959 | 2 | 1959 | OS | 2 | 1959 | 2 | 1959 | N | NG | ST | N/A | IPP Non-CHP | 1 | 1 | 1 | 1 | Simple
54888 | TX | 3468 | Sam Bertron | 2017 | 12 | 3 | SRB3 | C3 | Natural Gas Steam Turbine | 230 | [25 empty] | 33 | (ON) Once through No Cool Pond |  |  | Open | Fresh | Surface | Houston Ship Channel | Houston Ship Channel | OS | 4 | 1959 | 4 | 1959 | OS | 2 | 1959 | 2 | 1959 | OS | 2 | 1959 | 2 | 1959 | N | NG | ST | N/A | IPP Non-CHP | 1 | 1 | 1 | 1 | Simple
54888 | TX | 3468 | Sam Bertron | 2017 | 1 | 4 | SRB4 | C4 | Natural Gas Steam Turbine | 230 | [25 empty] | 33 | (ON) Once through No Cool Pond |  |  | Open | Fresh | Surface | Houston Ship Channel | Houston Ship Channel | OS | 3 | 1960 | 3 | 1960 | OS | 2 | 1960 | 2 | 1960 | OS | 2 | 1960 | 2 | 1960 | N | NG | ST | N/A | IPP Non-CHP | 1 | 1 | 1 | 1 | Simple
54888 | TX | 3468 | Sam Bertron | 2017 | 2 | 4 | SRB4 | C4 | Natural Gas Steam Turbine | 230 | [25 empty] | 33 | (ON) Once through No Cool Pond |  |  | Open | Fresh | Surface | Houston Ship Channel | Houston Ship Channel | OS | 3 | 1960 | 3 | 1960 | OS | 2 | 1960 | 2 | 1960 | OS | 2 | 1960 | 2 | 1960 | N | NG | ST | N/A | IPP Non-CHP | 1 | 1 | 1 | 1 | Simple
54888 | TX | 3468 | Sam Bertron | 2017 | 3 | 4 | SRB4 | C4 | Natural Gas Steam Turbine | 230 | [25 empty] | 33 | (ON) Once through No Cool Pond |  |  | Open | Fresh | Surface | Houston Ship Channel | Houston Ship Channel | OS | 3 | 1960 | 3 | 1960 | OS | 2 | 1960 | 2 | 1960 | OS | 2 | 1960 | 2 | 1960 | N | NG | ST | N/A | IPP Non-CHP | 1 | 1 | 1 | 1 | Simple
54888 | TX | 3468 | Sam Bertron | 2017 | 4 | 4 | SRB4 | C4 | Natural Gas Steam Turbine | 230 | [25 empty] | 33 | (ON) Once through No Cool Pond |  |  | Open | Fresh | Surface | Houston Ship Channel | Houston Ship Channel | OS | 3 | 1960 | 3 | 1960 | OS | 2 | 1960 | 2 | 1960 | OS | 2 | 1960 | 2 | 1960 | N | NG | ST | N/A | IPP Non-CHP | 1 | 1 | 1 | 1 | Simple
54888 | TX | 3468 | Sam Bertron | 2017 | 5 | 4 | SRB4 | C4 | Natural Gas Steam Turbine | 230 | [25 empty] | 33 | (ON) Once through No Cool Pond |  |  | Open | Fresh | Surface | Houston Ship Channel | Houston Ship Channel | OS | 3 | 1960 | 3 | 1960 | OS | 2 | 1960 | 2 | 1960 | OS | 2 | 1960 | 2 | 1960 | N | NG | ST | N/A | IPP Non-CHP | 1 | 1 | 1 | 1 | Simple
54888 | TX | 3468 | Sam Bertron | 2017 | 6 | 4 | SRB4 | C4 | Natural Gas Steam Turbine | 230 | [25 empty] | 33 | (ON) Once through No Cool Pond |  |  | Open | Fresh | Surface | Houston Ship Channel | Houston Ship Channel | OS | 3 | 1960 | 3 | 1960 | OS | 2 | 1960 | 2 | 1960 | OS | 2 | 1960 | 2 | 1960 | N | NG | ST | N/A | IPP Non-CHP | 1 | 1 | 1 | 1 | Simple
54888 | TX | 3468 | Sam Bertron | 2017 | 7 | 4 | SRB4 | C4 | Natural Gas Steam Turbine | 230 | [25 empty] | 33 | (ON) Once through No Cool Pond |  |  | Open | Fresh | Surface | Houston Ship Channel | Houston Ship Channel | OS | 3 | 1960 | 3 | 1960 | OS | 2 | 1960 | 2 | 1960 | OS | 2 | 1960 | 2 | 1960 | N | NG | ST | N/A | IPP Non-CHP | 1 | 1 | 1 | 1 | Simple
54888 | TX | 3468 | Sam Bertron | 2017 | 8 | 4 | SRB4 | C4 | Natural Gas Steam Turbine | 230 | [25 empty] | 33 | (ON) Once through No Cool Pond |  |  | Open | Fresh | Surface | Houston Ship Channel | Houston Ship Channel | OS | 3 | 1960 | 3 | 1960 | OS | 2 | 1960 | 2 | 1960 | OS | 2 | 1960 | 2 | 1960 | N | NG | ST | N/A | IPP Non-CHP | 1 | 1 | 1 | 1 | Simple
54888 | TX | 3468 | Sam Bertron | 2017 | 9 | 4 | SRB4 | C4 | Natural Gas Steam Turbine | 230 | [25 empty] | 33 | (ON) Once through No Cool Pond |  |  | Open | Fresh | Surface | Houston Ship Channel | Houston Ship Channel | OS | 3 | 1960 | 3 | 1960 | OS | 2 | 1960 | 2 | 1960 | OS | 2 | 1960 | 2 | 1960 | N | NG | ST | N/A | IPP Non-CHP | 1 | 1 | 1 | 1 | Simple
54888 | TX | 3468 | Sam Bertron | 2017 | 10 | 4 | SRB4 | C4 | Natural Gas Steam Turbine | 230 | [25 empty] | 33 | (ON) Once through No Cool Pond |  |  | Open | Fresh | Surface | Houston Ship Channel | Houston Ship Channel | OS | 3 | 1960 | 3 | 1960 | OS | 2 | 1960 | 2 | 1960 | OS | 2 | 1960 | 2 | 1960 | N | NG | ST | N/A | IPP Non-CHP | 1 | 1 | 1 | 1 | Simple
54888 | TX | 3468 | Sam Bertron | 2017 | 11 | 4 | SRB4 | C4 | Natural Gas Steam Turbine | 230 | [25 empty] | 33 | (ON) Once through No Cool Pond |  |  | Open | Fresh | Surface | Houston Ship Channel | Houston Ship Channel | OS | 3 | 1960 | 3 | 1960 | OS | 2 | 1960 | 2 | 1960 | OS | 2 | 1960 | 2 | 1960 | N | NG | ST | N/A | IPP Non-CHP | 1 | 1 | 1 | 1 | Simple
54888 | TX | 3468 | Sam Bertron | 2017 | 12 | 4 | SRB4 | C4 | Natural Gas Steam Turbine | 230 | [25 empty] | 33 | (ON) Once through No Cool Pond |  |  | Open | Fresh | Surface | Houston Ship Channel | Houston Ship Channel | OS | 3 | 1960 | 3 | 1960 | OS | 2 | 1960 | 2 | 1960 | OS | 2 | 1960 | 2 | 1960 | N | NG | ST | N/A | IPP Non-CHP | 1 | 1 | 1 | 1 | Simple
54888 | TX | 3469 | T H Wharton | 2017 | 1 | Many | Many | C2 | Natural Gas Fired Combined Cycle | 208 | 0 | 0 |  |  |  | 456 | 145 | 145 | 2379 | 0 |  | 2379 |  | 2379 | [10 empty] | 0 |  | (RI) Recirculate: Induced Draft |  | RI | Closed | Fresh | Ground | Wells | Greens Bayou | OP | 7 | 1972 | 8 | 1974 | OP |  |  |  |  | OP | 5 | 1960 | 5 | 1960 | N | NG | CC | N/A | IPP Non-CHP | 3 | 10 | 8 | 1 | 1C MB MG
54888 | TX | 3469 | T H Wharton | 2017 | 2 | Many | Many | C2 | Natural Gas Fired Combined Cycle | 208 | 495 | 244 |  |  |  | 456 | 1590 | 1590 | 21919 | 0 |  | 21919 |  | 21919 | [10 empty] | 9 |  | (RI) Recirculate: Induced Draft |  | RI | Closed | Fresh | Ground | Wells | Greens Bayou | OP | 7 | 1972 | 8 | 1974 | OP |  |  |  |  | OP | 5 | 1960 | 5 | 1960 | N | NG | CC | N/A | IPP Non-CHP | 3 | 10 | 8 | 1 | 1C MB MG
54888 | TX | 3469 | T H Wharton | 2017 | 3 | Many | Many | C2 | Natural Gas Fired Combined Cycle | 208 | 3487 | 2962 |  |  |  | 456 | 8271 | 8271 | 112471 | 0 |  | 112471 |  | 112471 | [10 empty] | 44 |  | (RI) Recirculate: Induced Draft |  | RI | Closed | Fresh | Ground | Wells | Greens Bayou | OP | 7 | 1972 | 8 | 1974 | OP |  |  |  |  | OP | 5 | 1960 | 5 | 1960 | N | NG | CC | N/A | IPP Non-CHP | 3 | 10 | 8 | 1 | 1C MB MG
54888 | TX | 3469 | T H Wharton | 2017 | 4 | Many | Many | C2 | Natural Gas Fired Combined Cycle | 208 | 10019 | 9144 |  |  |  | 456 | 22975 | 22975 | 311453 | 0 |  | 311453 |  | 311453 | [10 empty] | 104 |  | (RI) Recirculate: Induced Draft |  | RI | Closed | Fresh | Ground | Wells | Greens Bayou | OP | 7 | 1972 | 8 | 1974 | OP |  |  |  |  | OP | 5 | 1960 | 5 | 1960 | N | NG | CC | N/A | IPP Non-CHP | 3 | 10 | 8 | 1 | 1C MB MG
54888 | TX | 3469 | T H Wharton | 2017 | 5 | Many | Many | C2 | Natural Gas Fired Combined Cycle | 208 | 15857 | 14750 |  |  |  | 456 | 36432 | 36432 | 491420 | 0 |  | 491420 |  | 491420 | [10 empty] | 221 |  | (RI) Recirculate: Induced Draft |  | RI | Closed | Fresh | Ground | Wells | Greens Bayou | OP | 7 | 1972 | 8 | 1974 | OP |  |  |  |  | OP | 5 | 1960 | 5 | 1960 | N | NG | CC | N/A | IPP Non-CHP | 3 | 10 | 8 | 1 | 1C MB MG
54888 | TX | 3469 | T H Wharton | 2017 | 6 | Many | Many | C2 | Natural Gas Fired Combined Cycle | 208 | 18029 | 16799 |  |  |  | 456 | 41839 | 41839 | 569278 | 0 |  | 569278 |  | 569278 | [10 empty] | 150 |  | (RI) Recirculate: Induced Draft |  | RI | Closed | Fresh | Ground | Wells | Greens Bayou | OP | 7 | 1972 | 8 | 1974 | OP |  |  |  |  | OP | 5 | 1960 | 5 | 1960 | N | NG | CC | N/A | IPP Non-CHP | 3 | 10 | 8 | 1 | 1C MB MG
54888 | TX | 3469 | T H Wharton | 2017 | 7 | Many | Many | C2 | Natural Gas Fired Combined Cycle | 208 | 15777 | 14530 |  |  |  | 456 | 36662 | 36662 | 500827 | 0 |  | 500827 |  | 500827 | [10 empty] | 160 |  | (RI) Recirculate: Induced Draft |  | RI | Closed | Fresh | Ground | Wells | Greens Bayou | OP | 7 | 1972 | 8 | 1974 | OP |  |  |  |  | OP | 5 | 1960 | 5 | 1960 | N | NG | CC | N/A | IPP Non-CHP | 3 | 10 | 8 | 1 | 1C MB MG
54888 | TX | 3469 | T H Wharton | 2017 | 8 | Many | Many | C2 | Natural Gas Fired Combined Cycle | 208 | 22189 | 20800 |  |  |  | 456 | 50890 | 50890 | 695455 | 0 |  | 695455 |  | 695455 | [10 empty] | 170 |  | (RI) Recirculate: Induced Draft |  | RI | Closed | Fresh | Ground | Wells | Greens Bayou | OP | 7 | 1972 | 8 | 1974 | OP |  |  |  |  | OP | 5 | 1960 | 5 | 1960 | N | NG | CC | N/A | IPP Non-CHP | 3 | 10 | 8 | 1 | 1C MB MG
54888 | TX | 3469 | T H Wharton | 2017 | 9 | Many | Many | C2 | Natural Gas Fired Combined Cycle | 208 | 15054 | 13923 |  |  |  | 456 | 33553 | 33553 | 460002 | 0 |  | 460002 |  | 460002 | [10 empty] | 140 |  | (RI) Recirculate: Induced Draft |  | RI | Closed | Fresh | Ground | Wells | Greens Bayou | OP | 7 | 1972 | 8 | 1974 | OP |  |  |  |  | OP | 5 | 1960 | 5 | 1960 | N | NG | CC | N/A | IPP Non-CHP | 3 | 10 | 8 | 1 | 1C MB MG
54888 | TX | 3469 | T H Wharton | 2017 | 10 | Many | Many | C2 | Natural Gas Fired Combined Cycle | 208 | 19378 | 18142 |  |  |  | 456 | 45011 | 45011 | 583432 | 0 |  | 583432 |  | 583432 | [10 empty] | 135 |  | (RI) Recirculate: Induced Draft |  | RI | Closed | Fresh | Ground | Wells | Greens Bayou | OP | 7 | 1972 | 8 | 1974 | OP |  |  |  |  | OP | 5 | 1960 | 5 | 1960 | N | NG | CC | N/A | IPP Non-CHP | 3 | 10 | 8 | 1 | 1C MB MG
54888 | TX | 3469 | T H Wharton | 2017 | 11 | Many | Many | C2 | Natural Gas Fired Combined Cycle | 208 | 8869 | 8010 |  |  |  | 456 | 20132 | 20132 | 276684 | 0 |  | 276684 |  | 276684 | [10 empty] | 94 |  | (RI) Recirculate: Induced Draft |  | RI | Closed | Fresh | Ground | Wells | Greens Bayou | OP | 7 | 1972 | 8 | 1974 | OP |  |  |  |  | OP | 5 | 1960 | 5 | 1960 | N | NG | CC | N/A | IPP Non-CHP | 3 | 10 | 8 | 1 | 1C MB MG
54888 | TX | 3469 | T H Wharton | 2017 | 12 | Many | Many | C2 | Natural Gas Fired Combined Cycle | 208 | 831 | 447 |  |  |  | 456 | 2420 | 2420 | 35264 | 0 |  | 35264 |  | 35264 | [10 empty] | 10 |  | (RI) Recirculate: Induced Draft |  | RI | Closed | Fresh | Ground | Wells | Greens Bayou | OP | 7 | 1972 | 8 | 1974 | OP |  |  |  |  | OP | 5 | 1960 | 5 | 1960 | N | NG | CC | N/A | IPP Non-CHP | 3 | 10 | 8 | 1 | 1C MB MG
54888 | TX | 3470 | W A Parish | 2017 | 1 | 1 | WAP1 | C1 | Natural Gas Steam Turbine | 169 | 0 | -261 | [6 empty] | 0 | 0 |  |  |  | 0 |  |  |  |  | 0 | 0 |  |  |  |  | 0 | 0 | (OC) Once through with Cool Pond |  | OC | Open | Fresh | Surface | Smithers Lake | Smithers Lake | OP | 6 | 1958 | 6 | 1958 | OP | 6 | 1958 | 6 | 1958 | OP | 6 | 1958 | 6 | 1958 | N | NG | ST | N/A | IPP Non-CHP | 1 | 1 | 1 | 1 | Simple
54888 | TX | 3470 | W A Parish | 2017 | 2 | 1 | WAP1 | C1 | Natural Gas Steam Turbine | 169 | 0 | 0 | [6 empty] | 0 | 0 |  |  |  | 0 |  |  |  |  | 0 | 0 |  |  |  |  | 0 | 0 | (OC) Once through with Cool Pond |  | OC | Open | Fresh | Surface | Smithers Lake | Smithers Lake | OP | 6 | 1958 | 6 | 1958 | OP | 6 | 1958 | 6 | 1958 | OP | 6 | 1958 | 6 | 1958 | N | NG | ST | N/A | IPP Non-CHP | 1 | 1 | 1 | 1 | Simple
54888 | TX | 3470 | W A Parish | 2017 | 3 | 1 | WAP1 | C1 | Natural Gas Steam Turbine | 169 | 0 | 0 | [6 empty] | 0 | 0 |  |  |  | 0 |  |  |  |  | 0 | 0 |  |  |  |  | 0 | 0 | (OC) Once through with Cool Pond |  | OC | Open | Fresh | Surface | Smithers Lake | Smithers Lake | OP | 6 | 1958 | 6 | 1958 | OP | 6 | 1958 | 6 | 1958 | OP | 6 | 1958 | 6 | 1958 | N | NG | ST | N/A | IPP Non-CHP | 1 | 1 | 1 | 1 | Simple
54888 | TX | 3470 | W A Parish | 2017 | 4 | 1 | WAP1 | C1 | Natural Gas Steam Turbine | 169 | 1335 | 855 | [6 empty] | 15217 | 15217 |  |  |  | 15217 |  |  |  |  | 570.72 | 0 | 667509 | 0 | 37505 | 0 | 82 | 0 | (OC) Once through with Cool Pond |  | OC | Open | Fresh | Surface | Smithers Lake | Smithers Lake | OP | 6 | 1958 | 6 | 1958 | OP | 6 | 1958 | 6 | 1958 | OP | 6 | 1958 | 6 | 1958 | N | NG | ST | N/A | IPP Non-CHP | 1 | 1 | 1 | 1 | Simple
54888 | TX | 3470 | W A Parish | 2017 | 5 | 1 | WAP1 | C1 | Natural Gas Steam Turbine | 169 | 3012 | 2084 | [6 empty] | 37175 | 37175 |  |  |  | 37175 |  |  |  |  | 3062.4 | 0 | 1469482 | 0 | 82378 | 0 | 492 | 0 | (OC) Once through with Cool Pond |  | OC | Open | Fresh | Surface | Smithers Lake | Smithers Lake | OP | 6 | 1958 | 6 | 1958 | OP | 6 | 1958 | 6 | 1958 | OP | 6 | 1958 | 6 | 1958 | N | NG | ST | N/A | IPP Non-CHP | 1 | 1 | 1 | 1 | Simple
54888 | TX | 3470 | W A Parish | 2017 | 6 | 1 | WAP1 | C1 | Natural Gas Steam Turbine | 169 | 9858 | 8376 | [6 empty] | 113060 | 113060 |  |  |  | 113060 |  |  |  |  | 5011.2 | 0 | 598281 | 0 | 44323 | 0 | 720 | 0 | (OC) Once through with Cool Pond |  | OC | Open | Fresh | Surface | Smithers Lake | Smithers Lake | OP | 6 | 1958 | 6 | 1958 | OP | 6 | 1958 | 6 | 1958 | OP | 6 | 1958 | 6 | 1958 | N | NG | ST | N/A | IPP Non-CHP | 1 | 1 | 1 | 1 | Simple
54888 | TX | 3470 | W A Parish | 2017 | 7 | 1 | WAP1 | C1 | Natural Gas Steam Turbine | 169 | 13011 | 11241 | [6 empty] | 153228 | 153228 |  |  |  | 153228 |  |  |  |  | 5178.24 | 0 | 460657 | 0 | 33794 | 0 | 744 | 0 | (OC) Once through with Cool Pond |  | OC | Open | Fresh | Surface | Smithers Lake | Smithers Lake | OP | 6 | 1958 | 6 | 1958 | OP | 6 | 1958 | 6 | 1958 | OP | 6 | 1958 | 6 | 1958 | N | NG | ST | N/A | IPP Non-CHP | 1 | 1 | 1 | 1 | Simple
54888 | TX | 3470 | W A Parish | 2017 | 8 | 1 | WAP1 | C1 | Natural Gas Steam Turbine | 169 | 8495 | 6954 | [6 empty] | 106619 | 106619 |  |  |  | 106619 |  |  |  |  | 5178.24 | 0 | 744642 | 0 | 48568 | 0 | 744 | 0 | (OC) Once through with Cool Pond |  | OC | Open | Fresh | Surface | Smithers Lake | Smithers Lake | OP | 6 | 1958 | 6 | 1958 | OP | 6 | 1958 | 6 | 1958 | OP | 6 | 1958 | 6 | 1958 | N | NG | ST | N/A | IPP Non-CHP | 1 | 1 | 1 | 1 | Simple
54888 | TX | 3470 | W A Parish | 2017 | 9 | 1 | WAP1 | C1 | Natural Gas Steam Turbine | 169 | 3990 | 2747 | [6 empty] | 51772 | 51772 |  |  |  | 51772 |  |  |  |  | 5011.2 | 0 | 1824245 | 0 | 96793 | 0 | 720 | 0 | (OC) Once through with Cool Pond |  | OC | Open | Fresh | Surface | Smithers Lake | Smithers Lake | OP | 6 | 1958 | 6 | 1958 | OP | 6 | 1958 | 6 | 1958 | OP | 6 | 1958 | 6 | 1958 | N | NG | ST | N/A | IPP Non-CHP | 1 | 1 | 1 | 1 | Simple
54888 | TX | 3470 | W A Parish | 2017 | 10 | 1 | WAP1 | C1 | Natural Gas Steam Turbine | 169 | 10490 | 9118 | [6 empty] | 122062 | 122062 |  |  |  | 122062 |  |  |  |  | 3173.76 | 0 | 348076 | 0 | 26001 | 0 | 518 | 0 | (OC) Once through with Cool Pond |  | OC | Open | Fresh | Surface | Smithers Lake | Smithers Lake | OP | 6 | 1958 | 6 | 1958 | OP | 6 | 1958 | 6 | 1958 | OP | 6 | 1958 | 6 | 1958 | N | NG | ST | N/A | IPP Non-CHP | 1 | 1 | 1 | 1 | Simple
54888 | TX | 3470 | W A Parish | 2017 | 11 | 1 | WAP1 | C1 | Natural Gas Steam Turbine | 169 | 0 | 0 | [6 empty] | 0 | 0 |  |  |  | 0 |  |  |  |  | 0 | 0 |  |  |  |  | 0 | 0 | (OC) Once through with Cool Pond |  | OC | Open | Fresh | Surface | Smithers Lake | Smithers Lake | OP | 6 | 1958 | 6 | 1958 | OP | 6 | 1958 | 6 | 1958 | OP | 6 | 1958 | 6 | 1958 | N | NG | ST | N/A | IPP Non-CHP | 1 | 1 | 1 | 1 | Simple
54888 | TX | 3470 | W A Parish | 2017 | 12 | 1 | WAP1 | C1 | Natural Gas Steam Turbine | 169 | 0 | -185 | [6 empty] | 3486 | 3486 |  |  |  | 3486 |  |  |  |  | 0 | 0 |  |  | 0 | 0 | 0 | 0 | (OC) Once through with Cool Pond |  | OC | Open | Fresh | Surface | Smithers Lake | Smithers Lake | OP | 6 | 1958 | 6 | 1958 | OP | 6 | 1958 | 6 | 1958 | OP | 6 | 1958 | 6 | 1958 | N | NG | ST | N/A | IPP Non-CHP | 1 | 1 | 1 | 1 | Simple
54888 | TX | 3470 | W A Parish | 2017 | 1 | 2 | WAP2 | C2 | Natural Gas Steam Turbine | 169 | 0 | -54 | [6 empty] | 0 | 0 |  |  |  | 0 |  |  |  |  | 0 | 0 |  |  |  |  | 0 | 0 | (OC) Once through with Cool Pond |  | OC | Open | Fresh | Surface | Smithers Lake | Smithers Lake | OP | 12 | 1958 | 12 | 1958 | OP | 12 | 1958 | 12 | 1958 | OP | 12 | 1958 | 12 | 1958 | N | NG | ST | N/A | IPP Non-CHP | 1 | 1 | 1 | 1 | Simple
54888 | TX | 3470 | W A Parish | 2017 | 2 | 2 | WAP2 | C2 | Natural Gas Steam Turbine | 169 | 0 | 0 | [6 empty] | 0 | 0 |  |  |  | 0 |  |  |  |  | 0 | 0 |  |  |  |  | 0 | 0 | (OC) Once through with Cool Pond |  | OC | Open | Fresh | Surface | Smithers Lake | Smithers Lake | OP | 12 | 1958 | 12 | 1958 | OP | 12 | 1958 | 12 | 1958 | OP | 12 | 1958 | 12 | 1958 | N | NG | ST | N/A | IPP Non-CHP | 1 | 1 | 1 | 1 | Simple
54888 | TX | 3470 | W A Parish | 2017 | 3 | 2 | WAP2 | C2 | Natural Gas Steam Turbine | 169 | 0 | 0 | [6 empty] | 0 | 0 |  |  |  | 0 |  |  |  |  | 0 | 0 |  |  |  |  | 0 | 0 | (OC) Once through with Cool Pond |  | OC | Open | Fresh | Surface | Smithers Lake | Smithers Lake | OP | 12 | 1958 | 12 | 1958 | OP | 12 | 1958 | 12 | 1958 | OP | 12 | 1958 | 12 | 1958 | N | NG | ST | N/A | IPP Non-CHP | 1 | 1 | 1 | 1 | Simple
54888 | TX | 3470 | W A Parish | 2017 | 4 | 2 | WAP2 | C2 | Natural Gas Steam Turbine | 169 | 0 | 0 | [6 empty] | 0 | 0 |  |  |  | 0 |  |  |  |  | 0 | 0 |  |  |  |  | 0 | 0 | (OC) Once through with Cool Pond |  | OC | Open | Fresh | Surface | Smithers Lake | Smithers Lake | OP | 12 | 1958 | 12 | 1958 | OP | 12 | 1958 | 12 | 1958 | OP | 12 | 1958 | 12 | 1958 | N | NG | ST | N/A | IPP Non-CHP | 1 | 1 | 1 | 1 | Simple
54888 | TX | 3470 | W A Parish | 2017 | 5 | 2 | WAP2 | C2 | Natural Gas Steam Turbine | 169 | 3629 | 2869 | [6 empty] | 56645 | 56645 |  |  |  | 56645 |  |  |  |  | 3591.36 | 0 | 1251781 | 0 | 63401 | 0 | 519 | 0 | (OC) Once through with Cool Pond |  | OC | Open | Fresh | Surface | Smithers Lake | Smithers Lake | OP | 12 | 1958 | 12 | 1958 | OP | 12 | 1958 | 12 | 1958 | OP | 12 | 1958 | 12 | 1958 | N | NG | ST | N/A | IPP Non-CHP | 1 | 1 | 1 | 1 | Simple
54888 | TX | 3470 | W A Parish | 2017 | 6 | 2 | WAP2 | C2 | Natural Gas Steam Turbine | 169 | 10745 | 9460 | [6 empty] | 138451 | 138451 |  |  |  | 138451 |  |  |  |  | 5011.2 | 0 | 529725 | 0 | 36195 | 0 | 720 | 0 | (OC) Once through with Cool Pond |  | OC | Open | Fresh | Surface | Smithers Lake | Smithers Lake | OP | 12 | 1958 | 12 | 1958 | OP | 12 | 1958 | 12 | 1958 | OP | 12 | 1958 | 12 | 1958 | N | NG | ST | N/A | IPP Non-CHP | 1 | 1 | 1 | 1 | Simple
54888 | TX | 3470 | W A Parish | 2017 | 7 | 2 | WAP2 | C2 | Natural Gas Steam Turbine | 169 | 13528 | 12101 | [6 empty] | 173804 | 173804 |  |  |  | 173804 |  |  |  |  | 5178.24 | 0 | 427918 | 0 | 29794 | 0 | 744 | 0 | (OC) Once through with Cool Pond |  | OC | Open | Fresh | Surface | Smithers Lake | Smithers Lake | OP | 12 | 1958 | 12 | 1958 | OP | 12 | 1958 | 12 | 1958 | OP | 12 | 1958 | 12 | 1958 | N | NG | ST | N/A | IPP Non-CHP | 1 | 1 | 1 | 1 | Simple
54888 | TX | 3470 | W A Parish | 2017 | 8 | 2 | WAP2 | C2 | Natural Gas Steam Turbine | 169 | 10136 | 8850 | [6 empty] | 133409 | 133409 |  |  |  | 133409 |  |  |  |  | 5178.24 | 0 | 585112 | 0 | 38815 | 0 | 744 | 0 | (OC) Once through with Cool Pond |  | OC | Open | Fresh | Surface | Smithers Lake | Smithers Lake | OP | 12 | 1958 | 12 | 1958 | OP | 12 | 1958 | 12 | 1958 | OP | 12 | 1958 | 12 | 1958 | N | NG | ST | N/A | IPP Non-CHP | 1 | 1 | 1 | 1 | Simple
54888 | TX | 3470 | W A Parish | 2017 | 9 | 2 | WAP2 | C2 | Natural Gas Steam Turbine | 169 | 2007 | 1200 | [6 empty] | 31308 | 31308 |  |  |  | 31308 |  |  |  |  | 5011.2 | 0 | 4176000 | 0 | 160061 | 0 | 720 | 0 | (OC) Once through with Cool Pond |  | OC | Open | Fresh | Surface | Smithers Lake | Smithers Lake | OP | 12 | 1958 | 12 | 1958 | OP | 12 | 1958 | 12 | 1958 | OP | 12 | 1958 | 12 | 1958 | N | NG | ST | N/A | IPP Non-CHP | 1 | 1 | 1 | 1 | Simple
54888 | TX | 3470 | W A Parish | 2017 | 10 | 2 | WAP2 | C2 | Natural Gas Steam Turbine | 169 | 8132 | 7158 | [6 empty] | 104044 | 104044 |  |  |  | 104044 |  |  |  |  | 3876.72 | 0 | 541593 | 0 | 37260 | 0 | 696 | 0 | (OC) Once through with Cool Pond |  | OC | Open | Fresh | Surface | Smithers Lake | Smithers Lake | OP | 12 | 1958 | 12 | 1958 | OP | 12 | 1958 | 12 | 1958 | OP | 12 | 1958 | 12 | 1958 | N | NG | ST | N/A | IPP Non-CHP | 1 | 1 | 1 | 1 | Simple
54888 | TX | 3470 | W A Parish | 2017 | 11 | 2 | WAP2 | C2 | Natural Gas Steam Turbine | 169 | 3291 | 2647 | [6 empty] | 46332 | 46332 |  |  |  | 46332 |  |  |  |  | 3027.6 | 0 | 1143785 | 0 | 65346 | 0 | 683 | 0 | (OC) Once through with Cool Pond |  | OC | Open | Fresh | Surface | Smithers Lake | Smithers Lake | OP | 12 | 1958 | 12 | 1958 | OP | 12 | 1958 | 12 | 1958 | OP | 12 | 1958 | 12 | 1958 | N | NG | ST | N/A | IPP Non-CHP | 1 | 1 | 1 | 1 | Simple
54888 | TX | 3470 | W A Parish | 2017 | 12 | 2 | WAP2 | C2 | Natural Gas Steam Turbine | 169 | 0 | -68 | [6 empty] | 0 | 0 |  |  |  | 0 |  |  |  |  | 0 | 0 |  |  |  |  | 0 | 0 | (OC) Once through with Cool Pond |  | OC | Open | Fresh | Surface | Smithers Lake | Smithers Lake | OP | 12 | 1958 | 12 | 1958 | OP | 12 | 1958 | 12 | 1958 | OP | 12 | 1958 | 12 | 1958 | N | NG | ST | N/A | IPP Non-CHP | 1 | 1 | 1 | 1 | Simple
54888 | TX | 3470 | W A Parish | 2017 | 1 | 3 | WAP3 | C3 | Natural Gas Steam Turbine | 273 | 0 | -317 | [6 empty] | 0 | 0 |  |  |  | 0 |  |  |  |  | 0 | 0 |  |  |  |  | 0 | 0 | (OC) Once through with Cool Pond |  | OC | Open | Fresh | Surface | Smithers Lake | Smithers Lake | OP | 3 | 1961 | 3 | 1961 | OP | 3 | 1961 | 3 | 1961 | OP | 3 | 1961 | 3 | 1961 | N | NG | ST | N/A | IPP Non-CHP | 1 | 1 | 1 | 1 | Simple
54888 | TX | 3470 | W A Parish | 2017 | 2 | 3 | WAP3 | C3 | Natural Gas Steam Turbine | 273 | 0 | 0 | [6 empty] | 0 | 0 |  |  |  | 0 |  |  |  |  | 0 | 0 |  |  |  |  | 0 | 0 | (OC) Once through with Cool Pond |  | OC | Open | Fresh | Surface | Smithers Lake | Smithers Lake | OP | 3 | 1961 | 3 | 1961 | OP | 3 | 1961 | 3 | 1961 | OP | 3 | 1961 | 3 | 1961 | N | NG | ST | N/A | IPP Non-CHP | 1 | 1 | 1 | 1 | Simple
54888 | TX | 3470 | W A Parish | 2017 | 3 | 3 | WAP3 | C3 | Natural Gas Steam Turbine | 273 | 9718 | 8407 | [6 empty] | 114864 | 114864 |  |  |  | 114864 |  |  |  |  | 2086.2 | 0 | 248150 | 0 | 18162 | 0 | 285 | 0 | (OC) Once through with Cool Pond |  | OC | Open | Fresh | Surface | Smithers Lake | Smithers Lake | OP | 3 | 1961 | 3 | 1961 | OP | 3 | 1961 | 3 | 1961 | OP | 3 | 1961 | 3 | 1961 | N | NG | ST | N/A | IPP Non-CHP | 1 | 1 | 1 | 1 | Simple
54888 | TX | 3470 | W A Parish | 2017 | 4 | 3 | WAP3 | C3 | Natural Gas Steam Turbine | 273 | 21457 | 19033 | [6 empty] | 238259 | 238259 |  |  |  | 238259 |  |  |  |  | 5270.4 | 0 | 276909 | 0 | 22120 | 0 | 720 | 0 | (OC) Once through with Cool Pond |  | OC | Open | Fresh | Surface | Smithers Lake | Smithers Lake | OP | 3 | 1961 | 3 | 1961 | OP | 3 | 1961 | 3 | 1961 | OP | 3 | 1961 | 3 | 1961 | N | NG | ST | N/A | IPP Non-CHP | 1 | 1 | 1 | 1 | Simple
54888 | TX | 3470 | W A Parish | 2017 | 5 | 3 | WAP3 | C3 | Natural Gas Steam Turbine | 273 | 15864 | 13317 | [6 empty] | 176055 | 176055 |  |  |  | 176055 |  |  |  |  | 8000.76 | 0 | 600793 | 0 | 45445 | 0 | 744 | 0 | (OC) Once through with Cool Pond |  | OC | Open | Fresh | Surface | Smithers Lake | Smithers Lake | OP | 3 | 1961 | 3 | 1961 | OP | 3 | 1961 | 3 | 1961 | OP | 3 | 1961 | 3 | 1961 | N | NG | ST | N/A | IPP Non-CHP | 1 | 1 | 1 | 1 | Simple
54888 | TX | 3470 | W A Parish | 2017 | 6 | 3 | WAP3 | C3 | Natural Gas Steam Turbine | 273 | 25601 | 22654 | [6 empty] | 280002 | 280002 |  |  |  | 280002 |  |  |  |  | 7905.6 | 0 | 348971 | 0 | 28234 | 0 | 720 | 0 | (OC) Once through with Cool Pond |  | OC | Open | Fresh | Surface | Smithers Lake | Smithers Lake | OP | 3 | 1961 | 3 | 1961 | OP | 3 | 1961 | 3 | 1961 | OP | 3 | 1961 | 3 | 1961 | N | NG | ST | N/A | IPP Non-CHP | 1 | 1 | 1 | 1 | Simple
54888 | TX | 3470 | W A Parish | 2017 | 7 | 3 | WAP3 | C3 | Natural Gas Steam Turbine | 273 | 35689 | 32115 | [6 empty] | 394496 | 394496 |  |  |  | 394496 |  |  |  |  | 8169.12 | 0 | 254371 | 0 | 20708 | 0 | 744 | 0 | (OC) Once through with Cool Pond |  | OC | Open | Fresh | Surface | Smithers Lake | Smithers Lake | OP | 3 | 1961 | 3 | 1961 | OP | 3 | 1961 | 3 | 1961 | OP | 3 | 1961 | 3 | 1961 | N | NG | ST | N/A | IPP Non-CHP | 1 | 1 | 1 | 1 | Simple
54888 | TX | 3470 | W A Parish | 2017 | 8 | 3 | WAP3 | C3 | Natural Gas Steam Turbine | 273 | 26834 | 23692 | [6 empty] | 300557 | 300557 |  |  |  | 300557 |  |  |  |  | 8169.12 | 0 | 344805 | 0 | 27180 | 0 | 744 | 0 | (OC) Once through with Cool Pond |  | OC | Open | Fresh | Surface | Smithers Lake | Smithers Lake | OP | 3 | 1961 | 3 | 1961 | OP | 3 | 1961 | 3 | 1961 | OP | 3 | 1961 | 3 | 1961 | N | NG | ST | N/A | IPP Non-CHP | 1 | 1 | 1 | 1 | Simple
54888 | TX | 3470 | W A Parish | 2017 | 9 | 3 | WAP3 | C3 | Natural Gas Steam Turbine | 273 | 11079 | 8960 | [6 empty] | 124411 | 124411 |  |  |  | 124411 |  |  |  |  | 7905.6 | 0 | 882321 | 0 | 63544 | 0 | 720 | 0 | (OC) Once through with Cool Pond |  | OC | Open | Fresh | Surface | Smithers Lake | Smithers Lake | OP | 3 | 1961 | 3 | 1961 | OP | 3 | 1961 | 3 | 1961 | OP | 3 | 1961 | 3 | 1961 | N | NG | ST | N/A | IPP Non-CHP | 1 | 1 | 1 | 1 | Simple
54888 | TX | 3470 | W A Parish | 2017 | 10 | 3 | WAP3 | C3 | Natural Gas Steam Turbine | 273 | 23092 | 20304 | [6 empty] | 250266 | 250266 |  |  |  | 250266 |  |  |  |  | 6236.64 | 0 | 307163 | 0 | 24920 | 0 | 552 | 0 | (OC) Once through with Cool Pond |  | OC | Open | Fresh | Surface | Smithers Lake | Smithers Lake | OP | 3 | 1961 | 3 | 1961 | OP | 3 | 1961 | 3 | 1961 | OP | 3 | 1961 | 3 | 1961 | N | NG | ST | N/A | IPP Non-CHP | 1 | 1 | 1 | 1 | Simple
54888 | TX | 3470 | W A Parish | 2017 | 11 | 3 | WAP3 | C3 | Natural Gas Steam Turbine | 273 | 2 | -863 | [6 empty] | 5163 | 5163 |  |  |  | 5163 |  |  |  |  | 1313.94 | 0 |  |  | 254486 | 0 | 163 | 0 | (OC) Once through with Cool Pond |  | OC | Open | Fresh | Surface | Smithers Lake | Smithers Lake | OP | 3 | 1961 | 3 | 1961 | OP | 3 | 1961 | 3 | 1961 | OP | 3 | 1961 | 3 | 1961 | N | NG | ST | N/A | IPP Non-CHP | 1 | 1 | 1 | 1 | Simple
54888 | TX | 3470 | W A Parish | 2017 | 12 | 3 | WAP3 | C3 | Natural Gas Steam Turbine | 273 | 0 | -559 | [6 empty] | 0 | 0 |  |  |  | 0 |  |  |  |  | 0 | 0 |  |  |  |  | 0 | 0 | (OC) Once through with Cool Pond |  | OC | Open | Fresh | Surface | Smithers Lake | Smithers Lake | OP | 3 | 1961 | 3 | 1961 | OP | 3 | 1961 | 3 | 1961 | OP | 3 | 1961 | 3 | 1961 | N | NG | ST | N/A | IPP Non-CHP | 1 | 1 | 1 | 1 | Simple
54888 | TX | 3470 | W A Parish | 2017 | 1 | 4 | WAP4 | C4 | Natural Gas Steam Turbine | 552 | 0 | -347 | [6 empty] | 0 | 0 |  |  |  | 0 |  |  |  |  | 73.26 | 0 |  |  |  |  | 11 | 0 | (OC) Once through with Cool Pond |  | OC | Open | Fresh | Surface | Smithers Lake | Smithers Lake | OP | 6 | 1968 | 6 | 1968 | OP | 6 | 1968 | 6 | 1968 | OP | 6 | 1968 | 6 | 1968 | N | NG | ST | N/A | IPP Non-CHP | 1 | 1 | 1 | 1 | Simple
54888 | TX | 3470 | W A Parish | 2017 | 2 | 4 | WAP4 | C4 | Natural Gas Steam Turbine | 552 | 0 | 0 | [6 empty] | 0 | 0 |  |  |  | 0 |  |  |  |  | 386.28 | 0 |  |  |  |  | 58 | 0 | (OC) Once through with Cool Pond |  | OC | Open | Fresh | Surface | Smithers Lake | Smithers Lake | OP | 6 | 1968 | 6 | 1968 | OP | 6 | 1968 | 6 | 1968 | OP | 6 | 1968 | 6 | 1968 | N | NG | ST | N/A | IPP Non-CHP | 1 | 1 | 1 | 1 | Simple
54888 | TX | 3470 | W A Parish | 2017 | 3 | 4 | WAP4 | C4 | Natural Gas Steam Turbine | 552 | 15954 | 14161 | [6 empty] | 180907 | 180907 |  |  |  | 180907 |  |  |  |  | 3689.64 | 0 | 260549 | 0 | 20395 | 0 | 277 | 0 | (OC) Once through with Cool Pond |  | OC | Open | Fresh | Surface | Smithers Lake | Smithers Lake | OP | 6 | 1968 | 6 | 1968 | OP | 6 | 1968 | 6 | 1968 | OP | 6 | 1968 | 6 | 1968 | N | NG | ST | N/A | IPP Non-CHP | 1 | 1 | 1 | 1 | Simple
54888 | TX | 3470 | W A Parish | 2017 | 4 | 4 | WAP4 | C4 | Natural Gas Steam Turbine | 552 | 58784 | 53611 | [6 empty] | 645960 | 645960 |  |  |  | 645960 |  |  |  |  | 10003.32 | 0 | 186591 | 0 | 15486 | 0 | 720 | 0 | (OC) Once through with Cool Pond |  | OC | Open | Fresh | Surface | Smithers Lake | Smithers Lake | OP | 6 | 1968 | 6 | 1968 | OP | 6 | 1968 | 6 | 1968 | OP | 6 | 1968 | 6 | 1968 | N | NG | ST | N/A | IPP Non-CHP | 1 | 1 | 1 | 1 | Simple
54888 | TX | 3470 | W A Parish | 2017 | 5 | 4 | WAP4 | C4 | Natural Gas Steam Turbine | 552 | 56610 | 50541 | [6 empty] | 618401 | 618401 |  |  |  | 618401 |  |  |  |  | 14865.12 | 0 | 294120 | 0 | 24038 | 0 | 744 | 0 | (OC) Once through with Cool Pond |  | OC | Open | Fresh | Surface | Smithers Lake | Smithers Lake | OP | 6 | 1968 | 6 | 1968 | OP | 6 | 1968 | 6 | 1968 | OP | 6 | 1968 | 6 | 1968 | N | NG | ST | N/A | IPP Non-CHP | 1 | 1 | 1 | 1 | Simple
54888 | TX | 3470 | W A Parish | 2017 | 6 | 4 | WAP4 | C4 | Natural Gas Steam Turbine | 552 | 57938 | 51777 | [6 empty] | 623279 | 623279 |  |  |  | 623279 |  |  |  |  | 14385.6 | 0 | 277838 | 0 | 23081 | 0 | 720 | 0 | (OC) Once through with Cool Pond |  | OC | Open | Fresh | Surface | Smithers Lake | Smithers Lake | OP | 6 | 1968 | 6 | 1968 | OP | 6 | 1968 | 6 | 1968 | OP | 6 | 1968 | 6 | 1968 | N | NG | ST | N/A | IPP Non-CHP | 1 | 1 | 1 | 1 | Simple
54888 | TX | 3470 | W A Parish | 2017 | 7 | 4 | WAP4 | C4 | Natural Gas Steam Turbine | 552 | 96028 | 89497 | [6 empty] | 1019935 | 1019935 |  |  |  | 1019935 |  |  |  |  | 14778.54 | 0 | 165129 | 0 | 14490 | 0 | 744 | 0 | (OC) Once through with Cool Pond |  | OC | Open | Fresh | Surface | Smithers Lake | Smithers Lake | OP | 6 | 1968 | 6 | 1968 | OP | 6 | 1968 | 6 | 1968 | OP | 6 | 1968 | 6 | 1968 | N | NG | ST | N/A | IPP Non-CHP | 1 | 1 | 1 | 1 | Simple
54888 | TX | 3470 | W A Parish | 2017 | 8 | 4 | WAP4 | C4 | Natural Gas Steam Turbine | 552 | 74464 | 68284 | [6 empty] | 795517 | 795517 |  |  |  | 795517 |  |  |  |  | 14865.12 | 0 | 217696 | 0 | 18686 | 0 | 744 | 0 | (OC) Once through with Cool Pond |  | OC | Open | Fresh | Surface | Smithers Lake | Smithers Lake | OP | 6 | 1968 | 6 | 1968 | OP | 6 | 1968 | 6 | 1968 | OP | 6 | 1968 | 6 | 1968 | N | NG | ST | N/A | IPP Non-CHP | 1 | 1 | 1 | 1 | Simple
54888 | TX | 3470 | W A Parish | 2017 | 9 | 4 | WAP4 | C4 | Natural Gas Steam Turbine | 552 | 43273 | 38854 | [6 empty] | 468279 | 468279 |  |  |  | 468279 |  |  |  |  | 14385.6 | 0 | 370248 | 0 | 30720 | 0 | 720 | 0 | (OC) Once through with Cool Pond |  | OC | Open | Fresh | Surface | Smithers Lake | Smithers Lake | OP | 6 | 1968 | 6 | 1968 | OP | 6 | 1968 | 6 | 1968 | OP | 6 | 1968 | 6 | 1968 | N | NG | ST | N/A | IPP Non-CHP | 1 | 1 | 1 | 1 | Simple
54888 | TX | 3470 | W A Parish | 2017 | 10 | 4 | WAP4 | C4 | Natural Gas Steam Turbine | 552 | 39561 | 34303 | [6 empty] | 436156 | 436156 |  |  |  | 436156 |  |  |  |  | 11668.32 | 0 | 340155 | 0 | 26753 | 0 | 600 | 0 | (OC) Once through with Cool Pond |  | OC | Open | Fresh | Surface | Smithers Lake | Smithers Lake | OP | 6 | 1968 | 6 | 1968 | OP | 6 | 1968 | 6 | 1968 | OP | 6 | 1968 | 6 | 1968 | N | NG | ST | N/A | IPP Non-CHP | 1 | 1 | 1 | 1 | Simple
54888 | TX | 3470 | W A Parish | 2017 | 11 | 4 | WAP4 | C4 | Natural Gas Steam Turbine | 552 | 18495 | 16659 | [6 empty] | 202693 | 202693 |  |  |  | 202693 |  |  |  |  | 4329 | 0 | 259860 | 0 | 21357 | 0 | 262 | 0 | (OC) Once through with Cool Pond |  | OC | Open | Fresh | Surface | Smithers Lake | Smithers Lake | OP | 6 | 1968 | 6 | 1968 | OP | 6 | 1968 | 6 | 1968 | OP | 6 | 1968 | 6 | 1968 | N | NG | ST | N/A | IPP Non-CHP | 1 | 1 | 1 | 1 | Simple
54888 | TX | 3470 | W A Parish | 2017 | 12 | 4 | WAP4 | C4 | Natural Gas Steam Turbine | 552 | 0 | -392 | [6 empty] | 0 | 0 |  |  |  | 0 |  |  |  |  | 0 | 0 |  |  |  |  | 0 | 0 | (OC) Once through with Cool Pond |  | OC | Open | Fresh | Surface | Smithers Lake | Smithers Lake | OP | 6 | 1968 | 6 | 1968 | OP | 6 | 1968 | 6 | 1968 | OP | 6 | 1968 | 6 | 1968 | N | NG | ST | N/A | IPP Non-CHP | 1 | 1 | 1 | 1 | Simple
54888 | TX | 3470 | W A Parish | 2017 | 1 | 5 | WAP5 | C5 | Conventional Steam Coal | 659 | 309260 | 286916 | [6 empty] | 3013429 | 3013429 |  |  | 2940960 | 72469 |  |  |  |  | 13955.218 | 0 | 48639 | 0 | 4631 | 0 | 744 | 0 | (OC) Once through with Cool Pond |  | OC | Open | Fresh | Surface | Smithers Lake | Smithers Lake | OP | 12 | 1977 | 12 | 1977 | OP | 12 | 1977 | 12 | 1977 | OP | 12 | 1977 | 12 | 1977 | N | SUB | ST | N/A | IPP Non-CHP | 1 | 1 | 1 | 1 | Simple
54888 | TX | 3470 | W A Parish | 2017 | 2 | 5 | WAP5 | C5 | Conventional Steam Coal | 659 | 243827 | 225214 | [6 empty] | 2388706 | 2388706 |  |  | 2347456 | 41250 |  |  |  |  | 12942.72 | 0 | 57469 | 0 | 5418 | 0 | 672 | 0 | (OC) Once through with Cool Pond |  | OC | Open | Fresh | Surface | Smithers Lake | Smithers Lake | OP | 12 | 1977 | 12 | 1977 | OP | 12 | 1977 | 12 | 1977 | OP | 12 | 1977 | 12 | 1977 | N | SUB | ST | N/A | IPP Non-CHP | 1 | 1 | 1 | 1 | Simple
54888 | TX | 3470 | W A Parish | 2017 | 3 | 5 | WAP5 | C5 | Conventional Steam Coal | 659 | 423253 | 397529 | [6 empty] | 3974559 | 3974559 |  |  | 3901904 | 72655 |  |  |  |  | 14329.44 | 0 | 36046 | 0 | 3605 | 0 | 744 | 0 | (OC) Once through with Cool Pond |  | OC | Open | Fresh | Surface | Smithers Lake | Smithers Lake | OP | 12 | 1977 | 12 | 1977 | OP | 12 | 1977 | 12 | 1977 | OP | 12 | 1977 | 12 | 1977 | N | SUB | ST | N/A | IPP Non-CHP | 1 | 1 | 1 | 1 | Simple
54888 | TX | 3470 | W A Parish | 2017 | 4 | 5 | WAP5 | C5 | Conventional Steam Coal | 659 | 419243 | 393941 | [6 empty] | 3918191 | 3918191 |  |  | 3873920 | 44271 |  |  |  |  | 13867.2 | 0 | 35201 | 0 | 3539 | 0 | 720 | 0 | (OC) Once through with Cool Pond |  | OC | Open | Fresh | Surface | Smithers Lake | Smithers Lake | OP | 12 | 1977 | 12 | 1977 | OP | 12 | 1977 | 12 | 1977 | OP | 12 | 1977 | 12 | 1977 | N | SUB | ST | N/A | IPP Non-CHP | 1 | 1 | 1 | 1 | Simple
54888 | TX | 3470 | W A Parish | 2017 | 5 | 5 | WAP5 | C5 | Conventional Steam Coal | 659 | 409063 | 383175 | [6 empty] | 3886478 | 3886478 |  |  | 3842096 | 44382 |  |  |  |  | 14329.44 | 0 | 37397 | 0 | 3687 | 0 | 744 | 0 | (OC) Once through with Cool Pond |  | OC | Open | Fresh | Surface | Smithers Lake | Smithers Lake | OP | 12 | 1977 | 12 | 1977 | OP | 12 | 1977 | 12 | 1977 | OP | 12 | 1977 | 12 | 1977 | N | SUB | ST | N/A | IPP Non-CHP | 1 | 1 | 1 | 1 | Simple
54888 | TX | 3470 | W A Parish | 2017 | 6 | 5 | WAP5 | C5 | Conventional Steam Coal | 659 | 438750 | 410787 | [6 empty] | 4313631 | 4313631 |  |  | 4258185 | 55446 |  |  |  |  | 13867.2 | 0 | 33758 | 0 | 3215 | 0 | 720 | 0 | (OC) Once through with Cool Pond |  | OC | Open | Fresh | Surface | Smithers Lake | Smithers Lake | OP | 12 | 1977 | 12 | 1977 | OP | 12 | 1977 | 12 | 1977 | OP | 12 | 1977 | 12 | 1977 | N | SUB | ST | N/A | IPP Non-CHP | 1 | 1 | 1 | 1 | Simple
54888 | TX | 3470 | W A Parish | 2017 | 7 | 5 | WAP5 | C5 | Conventional Steam Coal | 659 | 463867 | 434955 | [6 empty] | 4437368 | 4437368 |  |  | 4397840 | 39528 |  |  |  |  | 14329.44 | 0 | 32945 | 0 | 3229 | 0 | 744 | 0 | (OC) Once through with Cool Pond |  | OC | Open | Fresh | Surface | Smithers Lake | Smithers Lake | OP | 12 | 1977 | 12 | 1977 | OP | 12 | 1977 | 12 | 1977 | OP | 12 | 1977 | 12 | 1977 | N | SUB | ST | N/A | IPP Non-CHP | 1 | 1 | 1 | 1 | Simple
54888 | TX | 3470 | W A Parish | 2017 | 8 | 5 | WAP5 | C5 | Conventional Steam Coal | 659 | 351649 | 328508 | [6 empty] | 3473605 | 3473605 |  |  | 3234448 | 239157 |  |  |  |  | 13559.04 | 0 | 41275 | 0 | 3903 | 0 | 744 | 0 | (OC) Once through with Cool Pond |  | OC | Open | Fresh | Surface | Smithers Lake | Smithers Lake | OP | 12 | 1977 | 12 | 1977 | OP | 12 | 1977 | 12 | 1977 | OP | 12 | 1977 | 12 | 1977 | N | SUB | ST | N/A | IPP Non-CHP | 1 | 1 | 1 | 1 | Simple
54888 | TX | 3470 | W A Parish | 2017 | 9 | 5 | WAP5 | C5 | Conventional Steam Coal | 659 | 386139 | 361838 | [6 empty] | 3688637 | 3688637 |  |  | 3501152 | 187485 |  |  |  |  | 13867.2 | 0 | 38324 | 0 | 3759 | 0 | 720 | 0 | (OC) Once through with Cool Pond |  | OC | Open | Fresh | Surface | Smithers Lake | Smithers Lake | OP | 12 | 1977 | 12 | 1977 | OP | 12 | 1977 | 12 | 1977 | OP | 12 | 1977 | 12 | 1977 | N | SUB | ST | N/A | IPP Non-CHP | 1 | 1 | 1 | 1 | Simple
54888 | TX | 3470 | W A Parish | 2017 | 10 | 5 | WAP5 | C5 | Conventional Steam Coal | 659 | 406046 | 380568 | [6 empty] | 3818067 | 3818067 |  |  | 3817776 | 291 |  |  |  |  | 14329.44 | 0 | 37653 | 0 | 3753 | 0 | 744 | 0 | (OC) Once through with Cool Pond |  | OC | Open | Fresh | Surface | Smithers Lake | Smithers Lake | OP | 12 | 1977 | 12 | 1977 | OP | 12 | 1977 | 12 | 1977 | OP | 12 | 1977 | 12 | 1977 | N | SUB | ST | N/A | IPP Non-CHP | 1 | 1 | 1 | 1 | Simple
54888 | TX | 3470 | W A Parish | 2017 | 11 | 5 | WAP5 | C5 | Conventional Steam Coal | 659 | 329702 | 308739 | [6 empty] | 3095136 | 3095136 |  |  | 3052896 | 42240 |  |  |  |  | 12994.08 | 0 | 42088 | 0 | 4198 | 0 | 700 | 0 | (OC) Once through with Cool Pond |  | OC | Open | Fresh | Surface | Smithers Lake | Smithers Lake | OP | 12 | 1977 | 12 | 1977 | OP | 12 | 1977 | 12 | 1977 | OP | 12 | 1977 | 12 | 1977 | N | SUB | ST | N/A | IPP Non-CHP | 1 | 1 | 1 | 1 | Simple
54888 | TX | 3470 | W A Parish | 2017 | 12 | 5 | WAP5 | C5 | Conventional Steam Coal | 659 | 206611 | 191783 | [6 empty] | 2035660 | 2035660 |  |  | 1994864 | 40796 |  |  |  |  | 10490.28 | 0 | 54699 | 0 | 5153 | 0 | 561 | 0 | (OC) Once through with Cool Pond |  | OC | Open | Fresh | Surface | Smithers Lake | Smithers Lake | OP | 12 | 1977 | 12 | 1977 | OP | 12 | 1977 | 12 | 1977 | OP | 12 | 1977 | 12 | 1977 | N | SUB | ST | N/A | IPP Non-CHP | 1 | 1 | 1 | 1 | Simple
54888 | TX | 3470 | W A Parish | 2017 | 1 | 6 | WAP6 | C6 | Conventional Steam Coal | 653 | 182504 | 168965 | [6 empty] | 1815131 | 1815131 |  |  | 1753168 | 61963 |  |  |  |  | 8886.564 | 0 | 52594 | 0 | 4896 | 0 | 626 | 0 | (OC) Once through with Cool Pond |  | OC | Open | Fresh | Surface | Smithers Lake | Smithers Lake | OP | 12 | 1978 | 12 | 1978 | OP | 12 | 1978 | 12 | 1978 | OP | 12 | 1978 | 12 | 1978 | N | SUB | ST | N/A | IPP Non-CHP | 1 | 1 | 1 | 1 | Simple
54888 | TX | 3470 | W A Parish | 2017 | 2 | 6 | WAP6 | C6 | Conventional Steam Coal | 653 | 149534 | 137092 | [6 empty] | 1514671 | 1514671 |  |  | 1495072 | 19599 |  |  |  |  | 10165.171 | 0 | 74149 | 0 | 6711 | 0 | 648 | 0 | (OC) Once through with Cool Pond |  | OC | Open | Fresh | Surface | Smithers Lake | Smithers Lake | OP | 12 | 1978 | 12 | 1978 | OP | 12 | 1978 | 12 | 1978 | OP | 12 | 1978 | 12 | 1978 | N | SUB | ST | N/A | IPP Non-CHP | 1 | 1 | 1 | 1 | Simple
54888 | TX | 3470 | W A Parish | 2017 | 3 | 6 | WAP6 | C6 | Conventional Steam Coal | 653 | 394962 | 369066 | [6 empty] | 3861246 | 3861246 |  |  | 3848848 | 12398 |  |  |  |  | 14329.44 | 0 | 38826 | 0 | 3711 | 0 | 744 | 0 | (OC) Once through with Cool Pond |  | OC | Open | Fresh | Surface | Smithers Lake | Smithers Lake | OP | 12 | 1978 | 12 | 1978 | OP | 12 | 1978 | 12 | 1978 | OP | 12 | 1978 | 12 | 1978 | N | SUB | ST | N/A | IPP Non-CHP | 1 | 1 | 1 | 1 | Simple
54888 | TX | 3470 | W A Parish | 2017 | 4 | 6 | WAP6 | C6 | Conventional Steam Coal | 653 | 399875 | 373878 | [6 empty] | 3855549 | 3855549 |  |  | 3847808 | 7741 |  |  |  |  | 13867.2 | 0 | 37090 | 0 | 3597 | 0 | 720 | 0 | (OC) Once through with Cool Pond |  | OC | Open | Fresh | Surface | Smithers Lake | Smithers Lake | OP | 12 | 1978 | 12 | 1978 | OP | 12 | 1978 | 12 | 1978 | OP | 12 | 1978 | 12 | 1978 | N | SUB | ST | N/A | IPP Non-CHP | 1 | 1 | 1 | 1 | Simple
54888 | TX | 3470 | W A Parish | 2017 | 5 | 6 | WAP6 | C6 | Conventional Steam Coal | 653 | 397469 | 371847 | [6 empty] | 3823282 | 3823282 |  |  | 3813440 | 9842 |  |  |  |  | 14329.44 | 0 | 38536 | 0 | 3748 | 0 | 744 | 0 | (OC) Once through with Cool Pond |  | OC | Open | Fresh | Surface | Smithers Lake | Smithers Lake | OP | 12 | 1978 | 12 | 1978 | OP | 12 | 1978 | 12 | 1978 | OP | 12 | 1978 | 12 | 1978 | N | SUB | ST | N/A | IPP Non-CHP | 1 | 1 | 1 | 1 | Simple
54888 | TX | 3470 | W A Parish | 2017 | 6 | 6 | WAP6 | C6 | Conventional Steam Coal | 653 | 347489 | 324786 | [6 empty] | 3430823 | 3430823 |  |  | 3405375 | 25447 |  |  |  |  | 13098.726 | 0 | 40330 | 0 | 3818 | 0 | 720 | 0 | (OC) Once through with Cool Pond |  | OC | Open | Fresh | Surface | Smithers Lake | Smithers Lake | OP | 12 | 1978 | 12 | 1978 | OP | 12 | 1978 | 12 | 1978 | OP | 12 | 1978 | 12 | 1978 | N | SUB | ST | N/A | IPP Non-CHP | 1 | 1 | 1 | 1 | Simple
54888 | TX | 3470 | W A Parish | 2017 | 7 | 6 | WAP6 | C6 | Conventional Steam Coal | 653 | 447513 | 418954 | [6 empty] | 4254591 | 4254591 |  |  | 4249232 | 5359 |  |  |  |  | 14329.44 | 0 | 34203 | 0 | 3368 | 0 | 744 | 0 | (OC) Once through with Cool Pond |  | OC | Open | Fresh | Surface | Smithers Lake | Smithers Lake | OP | 12 | 1978 | 12 | 1978 | OP | 12 | 1978 | 12 | 1978 | OP | 12 | 1978 | 12 | 1978 | N | SUB | ST | N/A | IPP Non-CHP | 1 | 1 | 1 | 1 | Simple
54888 | TX | 3470 | W A Parish | 2017 | 8 | 6 | WAP6 | C6 | Conventional Steam Coal | 653 | 426498 | 398414 | [6 empty] | 4247366 | 4247366 |  |  | 4001776 | 245590 |  |  |  |  | 14329.44 | 0 | 35966 | 0 | 3374 | 0 | 744 | 0 | (OC) Once through with Cool Pond |  | OC | Open | Fresh | Surface | Smithers Lake | Smithers Lake | OP | 12 | 1978 | 12 | 1978 | OP | 12 | 1978 | 12 | 1978 | OP | 12 | 1978 | 12 | 1978 | N | SUB | ST | N/A | IPP Non-CHP | 1 | 1 | 1 | 1 | Simple
54888 | TX | 3470 | W A Parish | 2017 | 9 | 6 | WAP6 | C6 | Conventional Steam Coal | 653 | 383815 | 358897 | [6 empty] | 3769339 | 3769339 |  |  | 3499040 | 270299 |  |  |  |  | 13867.2 | 0 | 38638 | 0 | 3679 | 0 | 720 | 0 | (OC) Once through with Cool Pond |  | OC | Open | Fresh | Surface | Smithers Lake | Smithers Lake | OP | 12 | 1978 | 12 | 1978 | OP | 12 | 1978 | 12 | 1978 | OP | 12 | 1978 | 12 | 1978 | N | SUB | ST | N/A | IPP Non-CHP | 1 | 1 | 1 | 1 | Simple
54888 | TX | 3470 | W A Parish | 2017 | 10 | 6 | WAP6 | C6 | Conventional Steam Coal | 653 | 356518 | 333194 | [6 empty] | 3532187 | 3532187 |  |  | 3447200 | 84987 |  |  |  |  | 14329.44 | 0 | 43006 | 0 | 4057 | 0 | 744 | 0 | (OC) Once through with Cool Pond |  | OC | Open | Fresh | Surface | Smithers Lake | Smithers Lake | OP | 12 | 1978 | 12 | 1978 | OP | 12 | 1978 | 12 | 1978 | OP | 12 | 1978 | 12 | 1978 | N | SUB | ST | N/A | IPP Non-CHP | 1 | 1 | 1 | 1 | Simple
54888 | TX | 3470 | W A Parish | 2017 | 11 | 6 | WAP6 | C6 | Conventional Steam Coal | 653 | 356153 | 332807 | [6 empty] | 3433422 | 3433422 |  |  | 3394064 | 39358 |  |  |  |  | 13745.22 | 0 | 41301 | 0 | 4003 | 0 | 720 | 0 | (OC) Once through with Cool Pond |  | OC | Open | Fresh | Surface | Smithers Lake | Smithers Lake | OP | 12 | 1978 | 12 | 1978 | OP | 12 | 1978 | 12 | 1978 | OP | 12 | 1978 | 12 | 1978 | N | SUB | ST | N/A | IPP Non-CHP | 1 | 1 | 1 | 1 | Simple
54888 | TX | 3470 | W A Parish | 2017 | 12 | 6 | WAP6 | C6 | Conventional Steam Coal | 653 | 285441 | 265074 | [6 empty] | 2829470 | 2829470 |  |  | 2743008 | 86462 |  |  |  |  | 9938.16 | 0 | 37492 | 0 | 3512 | 0 | 744 | 0 | (OC) Once through with Cool Pond |  | OC | Open | Fresh | Surface | Smithers Lake | Smithers Lake | OP | 12 | 1978 | 12 | 1978 | OP | 12 | 1978 | 12 | 1978 | OP | 12 | 1978 | 12 | 1978 | N | SUB | ST | N/A | IPP Non-CHP | 1 | 1 | 1 | 1 | Simple
54888 | TX | 3470 | W A Parish | 2017 | 1 | 7 | WAP7 | C7 | Conventional Steam Coal | 577 | 235968 | 218691 | [6 empty] | 2242980 | 2242980 |  |  | 2153360 | 89620 | [10 empty] | 744 | 0 | (RI) Recirculate: Induced Draft |  | RI | Closed | Fresh | Surface | Smithers Lake | Smithers Lake | OP | 6 | 1980 | 6 | 1980 | OP | 6 | 1980 | 6 | 1980 | OP | 6 | 1980 | 6 | 1980 | N | SUB | ST | N/A | IPP Non-CHP | 1 | 1 | 1 | 1 | Simple
54888 | TX | 3470 | W A Parish | 2017 | 2 | 7 | WAP7 | C7 | Conventional Steam Coal | 577 | 251686 | 234287 | [6 empty] | 2440088 | 2440088 |  |  | 2375184 | 64904 | [10 empty] | 672 | 0 | (RI) Recirculate: Induced Draft |  | RI | Closed | Fresh | Surface | Smithers Lake | Smithers Lake | OP | 6 | 1980 | 6 | 1980 | OP | 6 | 1980 | 6 | 1980 | OP | 6 | 1980 | 6 | 1980 | N | SUB | ST | N/A | IPP Non-CHP | 1 | 1 | 1 | 1 | Simple
54888 | TX | 3470 | W A Parish | 2017 | 3 | 7 | WAP7 | C7 | Conventional Steam Coal | 577 | 354304 | 331662 | [6 empty] | 3384562 | 3384562 |  |  | 3348800 | 35762 | [10 empty] | 744 | 0 | (RI) Recirculate: Induced Draft |  | RI | Closed | Fresh | Surface | Smithers Lake | Smithers Lake | OP | 6 | 1980 | 6 | 1980 | OP | 6 | 1980 | 6 | 1980 | OP | 6 | 1980 | 6 | 1980 | N | SUB | ST | N/A | IPP Non-CHP | 1 | 1 | 1 | 1 | Simple
54888 | TX | 3470 | W A Parish | 2017 | 4 | 7 | WAP7 | C7 | Conventional Steam Coal | 577 | 319417 | 298762 | [6 empty] | 2959009 | 2959009 |  |  | 2937088 | 21921 | [10 empty] | 720 | 0 | (RI) Recirculate: Induced Draft |  | RI | Closed | Fresh | Surface | Smithers Lake | Smithers Lake | OP | 6 | 1980 | 6 | 1980 | OP | 6 | 1980 | 6 | 1980 | OP | 6 | 1980 | 6 | 1980 | N | SUB | ST | N/A | IPP Non-CHP | 1 | 1 | 1 | 1 | Simple
54888 | TX | 3470 | W A Parish | 2017 | 5 | 7 | WAP7 | C7 | Conventional Steam Coal | 577 | 367529 | 343675 | [6 empty] | 3443680 | 3443680 |  |  | 3395456 | 48224 | [10 empty] | 744 | 0 | (RI) Recirculate: Induced Draft |  | RI | Closed | Fresh | Surface | Smithers Lake | Smithers Lake | OP | 6 | 1980 | 6 | 1980 | OP | 6 | 1980 | 6 | 1980 | OP | 6 | 1980 | 6 | 1980 | N | SUB | ST | N/A | IPP Non-CHP | 1 | 1 | 1 | 1 | Simple
54888 | TX | 3470 | W A Parish | 2017 | 6 | 7 | WAP7 | C7 | Conventional Steam Coal | 577 | 318121 | 296140 | [6 empty] | 3069588 | 3069588 |  |  | 3036223 | 33364 | [10 empty] | 720 | 0 | (RI) Recirculate: Induced Draft |  | RI | Closed | Fresh | Surface | Smithers Lake | Smithers Lake | OP | 6 | 1980 | 6 | 1980 | OP | 6 | 1980 | 6 | 1980 | OP | 6 | 1980 | 6 | 1980 | N | SUB | ST | N/A | IPP Non-CHP | 1 | 1 | 1 | 1 | Simple
54888 | TX | 3470 | W A Parish | 2017 | 7 | 7 | WAP7 | C7 | Conventional Steam Coal | 577 | 353498 | 329685 | [6 empty] | 3326429 | 3326429 |  |  | 3303200 | 23229 | [10 empty] | 744 | 0 | (RI) Recirculate: Induced Draft |  | RI | Closed | Fresh | Surface | Smithers Lake | Smithers Lake | OP | 6 | 1980 | 6 | 1980 | OP | 6 | 1980 | 6 | 1980 | OP | 6 | 1980 | 6 | 1980 | N | SUB | ST | N/A | IPP Non-CHP | 1 | 1 | 1 | 1 | Simple
54888 | TX | 3470 | W A Parish | 2017 | 8 | 7 | WAP7 | C7 | Conventional Steam Coal | 577 | 359565 | 335239 | [6 empty] | 3435941 | 3435941 |  |  | 3407200 | 28741 | [10 empty] | 744 | 0 | (RI) Recirculate: Induced Draft |  | RI | Closed | Fresh | Surface | Smithers Lake | Smithers Lake | OP | 6 | 1980 | 6 | 1980 | OP | 6 | 1980 | 6 | 1980 | OP | 6 | 1980 | 6 | 1980 | N | SUB | ST | N/A | IPP Non-CHP | 1 | 1 | 1 | 1 | Simple
54888 | TX | 3470 | W A Parish | 2017 | 9 | 7 | WAP7 | C7 | Conventional Steam Coal | 577 | 306709 | 285659 | [6 empty] | 2909450 | 2909450 |  |  | 2804912 | 104538 | [10 empty] | 720 | 0 | (RI) Recirculate: Induced Draft |  | RI | Closed | Fresh | Surface | Smithers Lake | Smithers Lake | OP | 6 | 1980 | 6 | 1980 | OP | 6 | 1980 | 6 | 1980 | OP | 6 | 1980 | 6 | 1980 | N | SUB | ST | N/A | IPP Non-CHP | 1 | 1 | 1 | 1 | Simple
54888 | TX | 3470 | W A Parish | 2017 | 10 | 7 | WAP7 | C7 | Conventional Steam Coal | 577 | 376076 | 351894 | [6 empty] | 3554893 | 3554893 |  |  | 3527040 | 27853 | [10 empty] | 744 | 0 | (RI) Recirculate: Induced Draft |  | RI | Closed | Fresh | Surface | Smithers Lake | Smithers Lake | OP | 6 | 1980 | 6 | 1980 | OP | 6 | 1980 | 6 | 1980 | OP | 6 | 1980 | 6 | 1980 | N | SUB | ST | N/A | IPP Non-CHP | 1 | 1 | 1 | 1 | Simple
54888 | TX | 3470 | W A Parish | 2017 | 11 | 7 | WAP7 | C7 | Conventional Steam Coal | 577 | 327754 | 306315 | [6 empty] | 3042749 | 3042749 |  |  | 3019584 | 23165 | [10 empty] | 720 | 0 | (RI) Recirculate: Induced Draft |  | RI | Closed | Fresh | Surface | Smithers Lake | Smithers Lake | OP | 6 | 1980 | 6 | 1980 | OP | 6 | 1980 | 6 | 1980 | OP | 6 | 1980 | 6 | 1980 | N | SUB | ST | N/A | IPP Non-CHP | 1 | 1 | 1 | 1 | Simple
54888 | TX | 3470 | W A Parish | 2017 | 12 | 7 | WAP7 | C7 | Conventional Steam Coal | 577 | 285152 | 265470 | [6 empty] | 2678130 | 2678130 |  |  | 2622208 | 55922 | [10 empty] | 744 | 0 | (RI) Recirculate: Induced Draft |  | RI | Closed | Fresh | Surface | Smithers Lake | Smithers Lake | OP | 6 | 1980 | 6 | 1980 | OP | 6 | 1980 | 6 | 1980 | OP | 6 | 1980 | 6 | 1980 | N | SUB | ST | N/A | IPP Non-CHP | 1 | 1 | 1 | 1 | Simple
54888 | TX | 3470 | W A Parish | 2017 | 1 | 8 | WAP8 | C8 | Conventional Steam Coal | 610 | 346340 | 329379 | [6 empty] | 3296070 | 3296070 |  |  | 3265168 | 30902 | [10 empty] | 744 | 0 | (RI) Recirculate: Induced Draft |  | RI | Closed | Fresh | Surface | Smithers Lake | Smithers Lake | OP | 12 | 1982 | 12 | 1982 | OP | 12 | 1982 | 12 | 1982 | OP | 12 | 1982 | 12 | 1982 | N | SUB | ST | N/A | IPP Non-CHP | 1 | 1 | 1 | 1 | Simple
54888 | TX | 3470 | W A Parish | 2017 | 2 | 8 | WAP8 | C8 | Conventional Steam Coal | 610 | 170718 | 155295 | [6 empty] | 1683354 | 1683354 |  |  | 1652496 | 30858 | [10 empty] | 672 | 0 | (RI) Recirculate: Induced Draft |  | RI | Closed | Fresh | Surface | Smithers Lake | Smithers Lake | OP | 12 | 1982 | 12 | 1982 | OP | 12 | 1982 | 12 | 1982 | OP | 12 | 1982 | 12 | 1982 | N | SUB | ST | N/A | IPP Non-CHP | 1 | 1 | 1 | 1 | Simple
54888 | TX | 3470 | W A Parish | 2017 | 3 | 8 | WAP8 | C8 | Conventional Steam Coal | 610 | 401021 | 373777 | [6 empty] | 3811760 | 3811760 |  |  | 3797120 | 14640 | [10 empty] | 744 | 0 | (RI) Recirculate: Induced Draft |  | RI | Closed | Fresh | Surface | Smithers Lake | Smithers Lake | OP | 12 | 1982 | 12 | 1982 | OP | 12 | 1982 | 12 | 1982 | OP | 12 | 1982 | 12 | 1982 | N | SUB | ST | N/A | IPP Non-CHP | 1 | 1 | 1 | 1 | Simple
54888 | TX | 3470 | W A Parish | 2017 | 4 | 8 | WAP8 | C8 | Conventional Steam Coal | 610 | 360388 | 334941 | [6 empty] | 3385831 | 3385831 |  |  | 3374624 | 11207 | [10 empty] | 720 | 0 | (RI) Recirculate: Induced Draft |  | RI | Closed | Fresh | Surface | Smithers Lake | Smithers Lake | OP | 12 | 1982 | 12 | 1982 | OP | 12 | 1982 | 12 | 1982 | OP | 12 | 1982 | 12 | 1982 | N | SUB | ST | N/A | IPP Non-CHP | 1 | 1 | 1 | 1 | Simple
54888 | TX | 3470 | W A Parish | 2017 | 5 | 8 | WAP8 | C8 | Conventional Steam Coal | 610 | 418906 | 389993 | [6 empty] | 3951871 | 3951871 |  |  | 3943328 | 8543 | [10 empty] | 744 | 0 | (RI) Recirculate: Induced Draft |  | RI | Closed | Fresh | Surface | Smithers Lake | Smithers Lake | OP | 12 | 1982 | 12 | 1982 | OP | 12 | 1982 | 12 | 1982 | OP | 12 | 1982 | 12 | 1982 | N | SUB | ST | N/A | IPP Non-CHP | 1 | 1 | 1 | 1 | Simple
54888 | TX | 3470 | W A Parish | 2017 | 6 | 8 | WAP8 | C8 | Conventional Steam Coal | 610 | 409176 | 380461 | [6 empty] | 4021871 | 4021871 |  |  | 4004099 | 17772 | [10 empty] | 720 | 0 | (RI) Recirculate: Induced Draft |  | RI | Closed | Fresh | Surface | Smithers Lake | Smithers Lake | OP | 12 | 1982 | 12 | 1982 | OP | 12 | 1982 | 12 | 1982 | OP | 12 | 1982 | 12 | 1982 | N | SUB | ST | N/A | IPP Non-CHP | 1 | 1 | 1 | 1 | Simple
54888 | TX | 3470 | W A Parish | 2017 | 7 | 8 | WAP8 | C8 | Conventional Steam Coal | 610 | 353483 | 327391 | [6 empty] | 3406875 | 3406875 |  |  | 3391040 | 15835 | [10 empty] | 744 | 0 | (RI) Recirculate: Induced Draft |  | RI | Closed | Fresh | Surface | Smithers Lake | Smithers Lake | OP | 12 | 1982 | 12 | 1982 | OP | 12 | 1982 | 12 | 1982 | OP | 12 | 1982 | 12 | 1982 | N | SUB | ST | N/A | IPP Non-CHP | 1 | 1 | 1 | 1 | Simple
54888 | TX | 3470 | W A Parish | 2017 | 8 | 8 | WAP8 | C8 | Conventional Steam Coal | 610 | 389072 | 360524 | [6 empty] | 3769767 | 3769767 |  |  | 3732368 | 37399 | [10 empty] | 744 | 0 | (RI) Recirculate: Induced Draft |  | RI | Closed | Fresh | Surface | Smithers Lake | Smithers Lake | OP | 12 | 1982 | 12 | 1982 | OP | 12 | 1982 | 12 | 1982 | OP | 12 | 1982 | 12 | 1982 | N | SUB | ST | N/A | IPP Non-CHP | 1 | 1 | 1 | 1 | Simple
54888 | TX | 3470 | W A Parish | 2017 | 9 | 8 | WAP8 | C8 | Conventional Steam Coal | 610 | 375690 | 348873 | [6 empty] | 3626085 | 3626085 |  |  | 3588592 | 37493 | [10 empty] | 720 | 0 | (RI) Recirculate: Induced Draft |  | RI | Closed | Fresh | Surface | Smithers Lake | Smithers Lake | OP | 12 | 1982 | 12 | 1982 | OP | 12 | 1982 | 12 | 1982 | OP | 12 | 1982 | 12 | 1982 | N | SUB | ST | N/A | IPP Non-CHP | 1 | 1 | 1 | 1 | Simple
54888 | TX | 3470 | W A Parish | 2017 | 10 | 8 | WAP8 | C8 | Conventional Steam Coal | 610 | 392251 | 365170 | [6 empty] | 3752952 | 3752952 |  |  | 3748080 | 4872 | [10 empty] | 744 | 0 | (RI) Recirculate: Induced Draft |  | RI | Closed | Fresh | Surface | Smithers Lake | Smithers Lake | OP | 12 | 1982 | 12 | 1982 | OP | 12 | 1982 | 12 | 1982 | OP | 12 | 1982 | 12 | 1982 | N | SUB | ST | N/A | IPP Non-CHP | 1 | 1 | 1 | 1 | Simple
54888 | TX | 3470 | W A Parish | 2017 | 11 | 8 | WAP8 | C8 | Conventional Steam Coal | 610 | 338290 | 313693 | [6 empty] | 3168802 | 3168802 |  |  | 3150192 | 18610 | [10 empty] | 720 | 0 | (RI) Recirculate: Induced Draft |  | RI | Closed | Fresh | Surface | Smithers Lake | Smithers Lake | OP | 12 | 1982 | 12 | 1982 | OP | 12 | 1982 | 12 | 1982 | OP | 12 | 1982 | 12 | 1982 | N | SUB | ST | N/A | IPP Non-CHP | 1 | 1 | 1 | 1 | Simple
54888 | TX | 3470 | W A Parish | 2017 | 12 | 8 | WAP8 | C8 | Conventional Steam Coal | 610 | 347672 | 323838 | [6 empty] | 3273787 | 3273787 |  |  | 3253328 | 20459 | [10 empty] | 744 | 0 | (RI) Recirculate: Induced Draft |  | RI | Closed | Fresh | Surface | Smithers Lake | Smithers Lake | OP | 12 | 1982 | 12 | 1982 | OP | 12 | 1982 | 12 | 1982 | OP | 12 | 1982 | 12 | 1982 | N | SUB | ST | N/A | IPP Non-CHP | 1 | 1 | 1 | 1 | Simple
17698 | TX | 3476 | Knox Lee | 2017 | 1 | Many | Many | CW | Natural Gas Steam Turbine | 471 | 3689 | 3287 | [6 empty] | 43369 | 43369 |  |  |  | 43369 | 0 |  |  |  | 4578.286 | 0.532 | 1392846 | 162 | 105566 | 12 | 744 | 12 | (RC) Recirculate: Cooling Pond |  | RC | Closed | Fresh | Surface | LAKE CHEROKEE | LAKE CHEROKEE | OP | 12 | 1950 | 4 | 1974 | OP | 12 | 1950 | 4 | 1974 | OP | 1 | 1950 | 1 | 1950 | N | NG | ST | N/A | Electric Utility | 1 | 4 | 4 | 1 | 1C MB MG
17698 | TX | 3476 | Knox Lee | 2017 | 2 | Many | Many | CW | Natural Gas Steam Turbine | 471 | 0 | 0 | [6 empty] | 304 | 304 |  |  |  | 304 | 0 |  |  |  | 3539.654 | 0 |  |  | 11655868 | 0 | 672 | 12 | (RC) Recirculate: Cooling Pond |  | RC | Closed | Fresh | Surface | LAKE CHEROKEE | LAKE CHEROKEE | OP | 12 | 1950 | 4 | 1974 | OP | 12 | 1950 | 4 | 1974 | OP | 1 | 1950 | 1 | 1950 | N | NG | ST | N/A | Electric Utility | 1 | 4 | 4 | 1 | 1C MB MG
17698 | TX | 3476 | Knox Lee | 2017 | 3 | Many | Many | CW | Natural Gas Steam Turbine | 471 | 0 | 0 | [6 empty] | 142 | 142 |  |  |  | 142 | 0 |  |  |  | 3822.194 | 0 |  |  | 26958626 | 0 | 744 | 12 | (RC) Recirculate: Cooling Pond |  | RC | Closed | Fresh | Surface | LAKE CHEROKEE | LAKE CHEROKEE | OP | 12 | 1950 | 4 | 1974 | OP | 12 | 1950 | 4 | 1974 | OP | 1 | 1950 | 1 | 1950 | N | NG | ST | N/A | Electric Utility | 1 | 4 | 4 | 1 | 1C MB MG
17698 | TX | 3476 | Knox Lee | 2017 | 4 | Many | Many | CW | Natural Gas Steam Turbine | 471 | 2196 | 2088 | [6 empty] | 27333 | 27333 |  |  |  | 27333 | 0 |  |  |  | 3349.728 | 0 | 1604276 | 0 | 122555 | 0 | 720 | 12 | (RC) Recirculate: Cooling Pond |  | RC | Closed | Fresh | Surface | LAKE CHEROKEE | LAKE CHEROKEE | OP | 12 | 1950 | 4 | 1974 | OP | 12 | 1950 | 4 | 1974 | OP | 1 | 1950 | 1 | 1950 | N | NG | ST | N/A | Electric Utility | 1 | 4 | 4 | 1 | 1C MB MG
17698 | TX | 3476 | Knox Lee | 2017 | 5 | Many | Many | CW | Natural Gas Steam Turbine | 471 | 0 | 0 | [6 empty] | 199 | 199 |  |  |  | 199 | 0 |  |  |  | 1538.918 | 0 |  |  | 7741426 | 0 | 744 | 12 | (RC) Recirculate: Cooling Pond |  | RC | Closed | Fresh | Surface | LAKE CHEROKEE | LAKE CHEROKEE | OP | 12 | 1950 | 4 | 1974 | OP | 12 | 1950 | 4 | 1974 | OP | 1 | 1950 | 1 | 1950 | N | NG | ST | N/A | Electric Utility | 1 | 4 | 4 | 1 | 1C MB MG
17698 | TX | 3476 | Knox Lee | 2017 | 6 | Many | Many | CW | Natural Gas Steam Turbine | 471 | 6235 | 5854 | [6 empty] | 72861 | 72861 |  |  |  | 72861 | 0 |  |  |  | 4645.238 | 2.344 | 793515 | 400 | 63755 | 32 | 720 | 12 | (RC) Recirculate: Cooling Pond |  | RC | Closed | Fresh | Surface | LAKE CHEROKEE | LAKE CHEROKEE | OP | 12 | 1950 | 4 | 1974 | OP | 12 | 1950 | 4 | 1974 | OP | 1 | 1950 | 1 | 1950 | N | NG | ST | N/A | Electric Utility | 1 | 4 | 4 | 1 | 1C MB MG
17698 | TX | 3476 | Knox Lee | 2017 | 7 | Many | Many | CW | Natural Gas Steam Turbine | 471 | 28167 | 26850 | [6 empty] | 310892 | 310892 |  |  |  | 310892 | 0 |  |  |  | 7040.755 | 10.763 | 262226 | 401 | 22647 | 35 | 744 | 12 | (RC) Recirculate: Cooling Pond |  | RC | Closed | Fresh | Surface | LAKE CHEROKEE | LAKE CHEROKEE | OP | 12 | 1950 | 4 | 1974 | OP | 12 | 1950 | 4 | 1974 | OP | 1 | 1950 | 1 | 1950 | N | NG | ST | N/A | Electric Utility | 1 | 4 | 4 | 1 | 1C MB MG
17698 | TX | 3476 | Knox Lee | 2017 | 8 | Many | Many | CW | Natural Gas Steam Turbine | 471 | 0 | 0 | [6 empty] | 274 | 274 |  |  |  | 274 | 0 |  |  |  | 3919.155 | 9.828 |  |  | 14304530 | 35871 | 744 | 12 | (RC) Recirculate: Cooling Pond |  | RC | Closed | Fresh | Surface | LAKE CHEROKEE | LAKE CHEROKEE | OP | 12 | 1950 | 4 | 1974 | OP | 12 | 1950 | 4 | 1974 | OP | 1 | 1950 | 1 | 1950 | N | NG | ST | N/A | Electric Utility | 1 | 4 | 4 | 1 | 1C MB MG
17698 | TX | 3476 | Knox Lee | 2017 | 9 | Many | Many | CW | Natural Gas Steam Turbine | 471 | 6992 | 6583 | [6 empty] | 86653 | 86653 |  |  |  | 86653 | 0 |  |  |  | 4636.684 | 9.903 | 704342 | 1504 | 53509 | 114 | 720 | 12 | (RC) Recirculate: Cooling Pond |  | RC | Closed | Fresh | Surface | LAKE CHEROKEE | LAKE CHEROKEE | OP | 12 | 1950 | 4 | 1974 | OP | 12 | 1950 | 4 | 1974 | OP | 1 | 1950 | 1 | 1950 | N | NG | ST | N/A | Electric Utility | 1 | 4 | 4 | 1 | 1C MB MG
17698 | TX | 3476 | Knox Lee | 2017 | 10 | Many | Many | CW | Natural Gas Steam Turbine | 471 | 7639 | 7229 | [6 empty] | 88183 | 88183 |  |  |  | 88183 | 0 |  |  |  | 4881.739 | 11.544 | 675299 | 1597 | 55359 | 131 | 744 | 12 | (RC) Recirculate: Cooling Pond |  | RC | Closed | Fresh | Surface | LAKE CHEROKEE | LAKE CHEROKEE | OP | 12 | 1950 | 4 | 1974 | OP | 12 | 1950 | 4 | 1974 | OP | 1 | 1950 | 1 | 1950 | N | NG | ST | N/A | Electric Utility | 1 | 4 | 4 | 1 | 1C MB MG
17698 | TX | 3476 | Knox Lee | 2017 | 11 | Many | Many | CW | Natural Gas Steam Turbine | 471 | 0 | 0 | [6 empty] | 61 | 61 |  |  |  | 61 | 0 |  |  |  | 3832.725 | 0.976 |  |  | 62626225 | 15948 | 720 | 12 | (RC) Recirculate: Cooling Pond |  | RC | Closed | Fresh | Surface | LAKE CHEROKEE | LAKE CHEROKEE | OP | 12 | 1950 | 4 | 1974 | OP | 12 | 1950 | 4 | 1974 | OP | 1 | 1950 | 1 | 1950 | N | NG | ST | N/A | Electric Utility | 1 | 4 | 4 | 1 | 1C MB MG
17698 | TX | 3476 | Knox Lee | 2017 | 12 | Many | Many | CW | Natural Gas Steam Turbine | 471 | 0 | 0 | [6 empty] | 7102 | 7102 |  |  |  | 7102 | 0 |  |  |  | 3840.403 | 1.348 |  |  | 540734 | 190 | 744 | 12 | (RC) Recirculate: Cooling Pond |  | RC | Closed | Fresh | Surface | LAKE CHEROKEE | LAKE CHEROKEE | OP | 12 | 1950 | 4 | 1974 | OP | 12 | 1950 | 4 | 1974 | OP | 1 | 1950 | 1 | 1950 | N | NG | ST | N/A | Electric Utility | 1 | 4 | 4 | 1 | 1C MB MG
17698 | TX | 3478 | Wilkes | 2017 | 1 | Many | Many | CW | Natural Gas Steam Turbine | 883 | 30811 | 28335 | [6 empty] | 336196 | 336196 |  |  |  | 336196 | 0 |  |  |  | 3518.5 | 8.462 | 124175 | 299 | 10466 | 25 | 744 | 20 | (RC) Recirculate: Cooling Pond |  | RC | Closed | Fresh | Surface | Johnson Creek Reservoir | Johnson Creek Reservoir | OP | 5 | 1964 | 12 | 1971 | OP | 5 | 1964 | 12 | 1971 | OP | 5 | 1964 | 5 | 1964 | N | NG | ST | N/A | Electric Utility | 1 | 3 | 3 | 1 | 1C MB MG
17698 | TX | 3478 | Wilkes | 2017 | 2 | Many | Many | CW | Natural Gas Steam Turbine | 883 | 28630 | 26285 | [6 empty] | 313786 | 313786 |  |  |  | 313786 | 0 |  |  |  | 3178 | 8.266 | 120905 | 314 | 10128 | 26 | 672 | 20 | (RC) Recirculate: Cooling Pond |  | RC | Closed | Fresh | Surface | Johnson Creek Reservoir | Johnson Creek Reservoir | OP | 5 | 1964 | 12 | 1971 | OP | 5 | 1964 | 12 | 1971 | OP | 5 | 1964 | 5 | 1964 | N | NG | ST | N/A | Electric Utility | 1 | 3 | 3 | 1 | 1C MB MG
17698 | TX | 3478 | Wilkes | 2017 | 3 | Many | Many | CW | Natural Gas Steam Turbine | 883 | 33995 | 31328 | [6 empty] | 367701 | 367701 |  |  |  | 367701 | 0 |  |  |  | 3518.5 | 10.806 | 112312 | 345 | 9569 | 29 | 744 | 20 | (RC) Recirculate: Cooling Pond |  | RC | Closed | Fresh | Surface | Johnson Creek Reservoir | Johnson Creek Reservoir | OP | 5 | 1964 | 12 | 1971 | OP | 5 | 1964 | 12 | 1971 | OP | 5 | 1964 | 5 | 1964 | N | NG | ST | N/A | Electric Utility | 1 | 3 | 3 | 1 | 1C MB MG
17698 | TX | 3478 | Wilkes | 2017 | 4 | Many | Many | CW | Natural Gas Steam Turbine | 883 | 29300 | 27347 | [6 empty] | 315569 | 315569 |  |  |  | 315569 | 0 |  |  |  | 2654.8 | 9.883 | 97078 | 361 | 8413 | 31 | 720 | 20 | (RC) Recirculate: Cooling Pond |  | RC | Closed | Fresh | Surface | Johnson Creek Reservoir | Johnson Creek Reservoir | OP | 5 | 1964 | 12 | 1971 | OP | 5 | 1964 | 12 | 1971 | OP | 5 | 1964 | 5 | 1964 | N | NG | ST | N/A | Electric Utility | 1 | 3 | 3 | 1 | 1C MB MG
17698 | TX | 3478 | Wilkes | 2017 | 5 | Many | Many | CW | Natural Gas Steam Turbine | 883 | 41404 | 38410 | [6 empty] | 450990 | 450990 |  |  |  | 450990 | 0 |  |  |  | 4814.5 | 13.805 | 125345 | 359 | 10675 | 31 | 744 | 20 | (RC) Recirculate: Cooling Pond |  | RC | Closed | Fresh | Surface | Johnson Creek Reservoir | Johnson Creek Reservoir | OP | 5 | 1964 | 12 | 1971 | OP | 5 | 1964 | 12 | 1971 | OP | 5 | 1964 | 5 | 1964 | N | NG | ST | N/A | Electric Utility | 1 | 3 | 3 | 1 | 1C MB MG
17698 | TX | 3478 | Wilkes | 2017 | 6 | Many | Many | CW | Natural Gas Steam Turbine | 883 | 17158 | 16192 | [6 empty] | 530902 | 530902 |  |  |  | 530902 | 0 |  |  |  | 8190 | 16.39 | 505805 | 1012 | 15427 | 31 | 720 | 20 | (RC) Recirculate: Cooling Pond |  | RC | Closed | Fresh | Surface | Johnson Creek Reservoir | Johnson Creek Reservoir | OP | 5 | 1964 | 12 | 1971 | OP | 5 | 1964 | 12 | 1971 | OP | 5 | 1964 | 5 | 1964 | N | NG | ST | N/A | Electric Utility | 1 | 3 | 3 | 1 | 1C MB MG
17698 | TX | 3478 | Wilkes | 2017 | 7 | Many | Many | CW | Natural Gas Steam Turbine | 883 | 83800 | 78528 | [6 empty] | 942775 | 942775 |  |  |  | 942775 | 0 |  |  |  | 10578.9 | 67.634 | 134715 | 861 | 11221 | 72 | 744 | 20 | (RC) Recirculate: Cooling Pond |  | RC | Closed | Fresh | Surface | Johnson Creek Reservoir | Johnson Creek Reservoir | OP | 5 | 1964 | 12 | 1971 | OP | 5 | 1964 | 12 | 1971 | OP | 5 | 1964 | 5 | 1964 | N | NG | ST | N/A | Electric Utility | 1 | 3 | 3 | 1 | 1C MB MG
17698 | TX | 3478 | Wilkes | 2017 | 8 | Many | Many | CW | Natural Gas Steam Turbine | 883 | 40247 | 36855 | [6 empty] | 474715 | 474715 |  |  |  | 474715 | 0 |  |  |  | 7184 | 13.953 | 194926 | 379 | 15133 | 29 | 744 | 20 | (RC) Recirculate: Cooling Pond |  | RC | Closed | Fresh | Surface | Johnson Creek Reservoir | Johnson Creek Reservoir | OP | 5 | 1964 | 12 | 1971 | OP | 5 | 1964 | 12 | 1971 | OP | 5 | 1964 | 5 | 1964 | N | NG | ST | N/A | Electric Utility | 1 | 3 | 3 | 1 | 1C MB MG
17698 | TX | 3478 | Wilkes | 2017 | 9 | Many | Many | CW | Natural Gas Steam Turbine | 883 | 54391 | 51241 | [6 empty] | 604849 | 604849 |  |  |  | 604849 | 0 |  |  |  | 7385.2 | 18.186 | 144127 | 355 | 12210 | 30 | 720 | 20 | (RC) Recirculate: Cooling Pond |  | RC | Closed | Fresh | Surface | Johnson Creek Reservoir | Johnson Creek Reservoir | OP | 5 | 1964 | 12 | 1971 | OP | 5 | 1964 | 12 | 1971 | OP | 5 | 1964 | 5 | 1964 | N | NG | ST | N/A | Electric Utility | 1 | 3 | 3 | 1 | 1C MB MG
17698 | TX | 3478 | Wilkes | 2017 | 10 | Many | Many | CW | Natural Gas Steam Turbine | 883 | 44523 | 42293 | [6 empty] | 474572 | 474572 |  |  |  | 474572 | 0 |  |  |  | 9382.3 | 14.574 | 221840 | 345 | 19770 | 31 | 744 | 20 | (RC) Recirculate: Cooling Pond |  | RC | Closed | Fresh | Surface | Johnson Creek Reservoir | Johnson Creek Reservoir | OP | 5 | 1964 | 12 | 1971 | OP | 5 | 1964 | 12 | 1971 | OP | 5 | 1964 | 5 | 1964 | N | NG | ST | N/A | Electric Utility | 1 | 3 | 3 | 1 | 1C MB MG
17698 | TX | 3478 | Wilkes | 2017 | 11 | Many | Many | CW | Natural Gas Steam Turbine | 883 | 3565 | 3273 | [6 empty] | 44384 | 44384 |  |  |  | 44384 | 0 |  |  |  | 1551.9 | 1.072 | 474152 | 328 | 34966 | 24 | 720 | 20 | (RC) Recirculate: Cooling Pond |  | RC | Closed | Fresh | Surface | Johnson Creek Reservoir | Johnson Creek Reservoir | OP | 5 | 1964 | 12 | 1971 | OP | 5 | 1964 | 12 | 1971 | OP | 5 | 1964 | 5 | 1964 | N | NG | ST | N/A | Electric Utility | 1 | 3 | 3 | 1 | 1C MB MG
17698 | TX | 3478 | Wilkes | 2017 | 12 | Many | Many | CW | Natural Gas Steam Turbine | 883 | 30759 | 28269 | [6 empty] | 376290 | 376290 |  |  |  | 376290 | 0 |  |  |  | 5167.5 | 7.698 | 182797 | 272 | 13733 | 20 | 744 | 20 | (RC) Recirculate: Cooling Pond |  | RC | Closed | Fresh | Surface | Johnson Creek Reservoir | Johnson Creek Reservoir | OP | 5 | 1964 | 12 | 1971 | OP | 5 | 1964 | 12 | 1971 | OP | 5 | 1964 | 5 | 1964 | N | NG | ST | N/A | Electric Utility | 1 | 3 | 3 | 1 | 1C MB MG
17718 | TX | 3482 | Jones | 2017 | 1 | Many | Many | Many | Natural Gas Steam Turbine | 486 | 34754 | 32674 | [6 empty] | 373671 | 373671 |  |  |  | 373671 | 0 |  |  |  | 26.436 | 26.436 | 809 | 809 | 71 | 71 | 386 |  | (RI) Recirculate: Induced Draft |  | RI | Closed | Reclaimed | Discharge | Municipal | None | OP | 1 | 1971 | 1 | 1974 | OP | 4 | 1971 | 1 | 1974 | OP | 4 | 1971 | 1 | 1974 | N | NG | ST | N/A | Electric Utility | 1 | 2 | 2 | 2 | Complex
17718 | TX | 3482 | Jones | 2017 | 2 | Many | Many | Many | Natural Gas Steam Turbine | 486 | 14542 | 12982 | [6 empty] | 154680 | 154680 |  |  |  | 154680 | 0 |  |  |  | 8.54 | 8.54 | 658 | 658 | 55 | 55 | 181 |  | (RI) Recirculate: Induced Draft |  | RI | Closed | Reclaimed | Discharge | Municipal | None | OP | 1 | 1971 | 1 | 1974 | OP | 4 | 1971 | 1 | 1974 | OP | 4 | 1971 | 1 | 1974 | N | NG | ST | N/A | Electric Utility | 1 | 2 | 2 | 2 | Complex
17718 | TX | 3482 | Jones | 2017 | 3 | Many | Many | Many | Natural Gas Steam Turbine | 486 | 43508 | 39693 | [6 empty] | 497417 | 497417 |  |  |  | 493573 | 3844 |  |  |  | 18.906 | 18.906 | 476 | 476 | 38 | 38 | 503 |  | (RI) Recirculate: Induced Draft |  | RI | Closed | Reclaimed | Discharge | Municipal | None | OP | 1 | 1971 | 1 | 1974 | OP | 4 | 1971 | 1 | 1974 | OP | 4 | 1971 | 1 | 1974 | N | NG | ST | N/A | Electric Utility | 1 | 2 | 2 | 2 | Complex
17718 | TX | 3482 | Jones | 2017 | 4 | Many | Many | Many | Natural Gas Steam Turbine | 486 | 51211 | 46705 | [6 empty] | 560151 | 560151 |  |  |  | 560151 | 0 |  |  |  | 28.41 | 28.41 | 608 | 608 | 51 | 51 | 495 |  | (RI) Recirculate: Induced Draft |  | RI | Closed | Reclaimed | Discharge | Municipal | None | OP | 1 | 1971 | 1 | 1974 | OP | 4 | 1971 | 1 | 1974 | OP | 4 | 1971 | 1 | 1974 | N | NG | ST | N/A | Electric Utility | 1 | 2 | 2 | 2 | Complex
17718 | TX | 3482 | Jones | 2017 | 5 | Many | Many | Many | Natural Gas Steam Turbine | 486 | 71173 | 65731 | [6 empty] | 752896 | 752896 |  |  |  | 752896 | 0 |  |  |  | 28.965 | 28.965 | 441 | 441 | 38 | 38 | 544 |  | (RI) Recirculate: Induced Draft |  | RI | Closed | Reclaimed | Discharge | Municipal | None | OP | 1 | 1971 | 1 | 1974 | OP | 4 | 1971 | 1 | 1974 | OP | 4 | 1971 | 1 | 1974 | N | NG | ST | N/A | Electric Utility | 1 | 2 | 2 | 2 | Complex
17718 | TX | 3482 | Jones | 2017 | 6 | Many | Many | Many | Natural Gas Steam Turbine | 486 | 125516 | 116372 | [6 empty] | 1326173 | 1326173 |  |  |  | 1326173 | 0 |  |  |  | 54.323 | 54.323 | 467 | 467 | 41 | 41 | 717 |  | (RI) Recirculate: Induced Draft |  | RI | Closed | Reclaimed | Discharge | Municipal | None | OP | 1 | 1971 | 1 | 1974 | OP | 4 | 1971 | 1 | 1974 | OP | 4 | 1971 | 1 | 1974 | N | NG | ST | N/A | Electric Utility | 1 | 2 | 2 | 2 | Complex
17718 | TX | 3482 | Jones | 2017 | 7 | Many | Many | Many | Natural Gas Steam Turbine | 486 | 170418 | 158865 | [6 empty] | 1815974 | 1815974 |  |  |  | 1815974 | 0 |  |  |  | 103.935 | 103.935 | 654 | 654 | 57 | 57 | 742 |  | (RI) Recirculate: Induced Draft |  | RI | Closed | Reclaimed | Discharge | Municipal | None | OP | 1 | 1971 | 1 | 1974 | OP | 4 | 1971 | 1 | 1974 | OP | 4 | 1971 | 1 | 1974 | N | NG | ST | N/A | Electric Utility | 1 | 2 | 2 | 2 | Complex
17718 | TX | 3482 | Jones | 2017 | 8 | Many | Many | Many | Natural Gas Steam Turbine | 486 | 122503 | 113080 | [6 empty] | 1299305 | 1299305 |  |  |  | 1299305 | 0 |  |  |  | 65.937 | 65.937 | 583 | 583 | 51 | 51 | 737 |  | (RI) Recirculate: Induced Draft |  | RI | Closed | Reclaimed | Discharge | Municipal | None | OP | 1 | 1971 | 1 | 1974 | OP | 4 | 1971 | 1 | 1974 | OP | 4 | 1971 | 1 | 1974 | N | NG | ST | N/A | Electric Utility | 1 | 2 | 2 | 2 | Complex
17718 | TX | 3482 | Jones | 2017 | 9 | Many | Many | Many | Natural Gas Steam Turbine | 486 | 50642 | 46471 | [6 empty] | 528963 | 528963 |  |  |  | 528963 | 0 |  |  |  | 37.112 | 37.112 | 799 | 799 | 70 | 70 | 358 |  | (RI) Recirculate: Induced Draft |  | RI | Closed | Reclaimed | Discharge | Municipal | None | OP | 1 | 1971 | 1 | 1974 | OP | 4 | 1971 | 1 | 1974 | OP | 4 | 1971 | 1 | 1974 | N | NG | ST | N/A | Electric Utility | 1 | 2 | 2 | 2 | Complex
17718 | TX | 3482 | Jones | 2017 | 10 | Many | Many | Many | Natural Gas Steam Turbine | 486 | 38464 | 35410 | [6 empty] | 422759 | 422759 |  |  |  | 422759 | 0 |  |  |  | 32.026 | 32.026 | 904 | 904 | 76 | 76 | 388 |  | (RI) Recirculate: Induced Draft |  | RI | Closed | Reclaimed | Discharge | Municipal | None | OP | 1 | 1971 | 1 | 1974 | OP | 4 | 1971 | 1 | 1974 | OP | 4 | 1971 | 1 | 1974 | N | NG | ST | N/A | Electric Utility | 1 | 2 | 2 | 2 | Complex
17718 | TX | 3482 | Jones | 2017 | 11 | Many | Many | Many | Natural Gas Steam Turbine | 486 | 19745 | 17430 | [6 empty] | 217808 | 217808 |  |  |  | 217682 | 125 |  |  |  | 13.155 | 13.155 | 755 | 755 | 60 | 60 | 280 |  | (RI) Recirculate: Induced Draft |  | RI | Closed | Reclaimed | Discharge | Municipal | None | OP | 1 | 1971 | 1 | 1974 | OP | 4 | 1971 | 1 | 1974 | OP | 4 | 1971 | 1 | 1974 | N | NG | ST | N/A | Electric Utility | 1 | 2 | 2 | 2 | Complex
17718 | TX | 3482 | Jones | 2017 | 12 | Many | Many | Many | Natural Gas Steam Turbine | 486 | 71734 | 66526 | [6 empty] | 832587 | 832587 |  |  |  | 832547 | 40 |  |  |  | 68.174 | 68.174 | 1025 | 1025 | 82 | 82 | 566 |  | (RI) Recirculate: Induced Draft |  | RI | Closed | Reclaimed | Discharge | Municipal | None | OP | 1 | 1971 | 1 | 1974 | OP | 4 | 1971 | 1 | 1974 | OP | 4 | 1971 | 1 | 1974 | N | NG | ST | N/A | Electric Utility | 1 | 2 | 2 | 2 | Complex
17718 | TX | 3484 | Nichols | 2017 | 1 | Many | Many | Many | Natural Gas Steam Turbine | 457 | 48681 | 44188 | [6 empty] | 528649 | 528649 |  |  |  | 528649 |  |  |  |  | 5.989 | 5.989 | 136 | 136 | 11 | 11 | 486 |  | (RI) Recirculate: Induced Draft |  | RI | Closed | Reclaimed | Discharge | Municipal | None | OP | 1 | 1960 | 1 | 1968 | OP | 7 | 1960 | 8 | 1968 | OP | 7 | 1960 | 8 | 1968 | N | NG | ST | N/A | Electric Utility | 1 | 3 | 3 | 3 | Complex
17718 | TX | 3484 | Nichols | 2017 | 2 | Many | Many | Many | Natural Gas Steam Turbine | 457 | 8684 | 6778 | [6 empty] | 112107 | 112107 |  |  |  | 112107 |  |  |  |  | 16.323 | 16.323 | 2408 | 2408 | 146 | 146 | 204 |  | (RI) Recirculate: Induced Draft |  | RI | Closed | Reclaimed | Discharge | Municipal | None | OP | 1 | 1960 | 1 | 1968 | OP | 7 | 1960 | 8 | 1968 | OP | 7 | 1960 | 8 | 1968 | N | NG | ST | N/A | Electric Utility | 1 | 3 | 3 | 3 | Complex
17718 | TX | 3484 | Nichols | 2017 | 3 | Many | Many | Many | Natural Gas Steam Turbine | 457 | 22325 | 18824 | [6 empty] | 252718 | 252718 |  |  |  | 252718 |  |  |  |  | 21.319 | 21.319 | 1133 | 1133 | 84 | 84 | 466 |  | (RI) Recirculate: Induced Draft |  | RI | Closed | Reclaimed | Discharge | Municipal | None | OP | 1 | 1960 | 1 | 1968 | OP | 7 | 1960 | 8 | 1968 | OP | 7 | 1960 | 8 | 1968 | N | NG | ST | N/A | Electric Utility | 1 | 3 | 3 | 3 | Complex
17718 | TX | 3484 | Nichols | 2017 | 4 | Many | Many | Many | Natural Gas Steam Turbine | 457 | 17700 | 14066 | [6 empty] | 210408 | 210408 |  |  |  | 210408 |  |  |  |  | 27.625 | 27.625 | 1964 | 1964 | 131 | 131 | 469 |  | (RI) Recirculate: Induced Draft |  | RI | Closed | Reclaimed | Discharge | Municipal | None | OP | 1 | 1960 | 1 | 1968 | OP | 7 | 1960 | 8 | 1968 | OP | 7 | 1960 | 8 | 1968 | N | NG | ST | N/A | Electric Utility | 1 | 3 | 3 | 3 | Complex
17718 | TX | 3484 | Nichols | 2017 | 5 | Many | Many | Many | Natural Gas Steam Turbine | 457 | 24825 | 21164 | [6 empty] | 277436 | 277436 |  |  |  | 277436 |  |  |  |  | 29.777 | 29.777 | 1407 | 1407 | 107 | 107 | 418 |  | (RI) Recirculate: Induced Draft |  | RI | Closed | Reclaimed | Discharge | Municipal | None | OP | 1 | 1960 | 1 | 1968 | OP | 7 | 1960 | 8 | 1968 | OP | 7 | 1960 | 8 | 1968 | N | NG | ST | N/A | Electric Utility | 1 | 3 | 3 | 3 | Complex
17718 | TX | 3484 | Nichols | 2017 | 6 | Many | Many | Many | Natural Gas Steam Turbine | 457 | 50992 | 45214 | [6 empty] | 543430 | 543430 |  |  |  | 543430 |  |  |  |  | 55.289 | 55.289 | 1223 | 1223 | 102 | 102 | 545 |  | (RI) Recirculate: Induced Draft |  | RI | Closed | Reclaimed | Discharge | Municipal | None | OP | 1 | 1960 | 1 | 1968 | OP | 7 | 1960 | 8 | 1968 | OP | 7 | 1960 | 8 | 1968 | N | NG | ST | N/A | Electric Utility | 1 | 3 | 3 | 3 | Complex
17718 | TX | 3484 | Nichols | 2017 | 7 | Many | Many | Many | Natural Gas Steam Turbine | 457 | 96713 | 83095 | [6 empty] | 978481 | 978481 |  |  |  | 978481 |  |  |  |  | 59.711 | 59.711 | 719 | 719 | 61 | 61 | 735 |  | (RI) Recirculate: Induced Draft |  | RI | Closed | Reclaimed | Discharge | Municipal | None | OP | 1 | 1960 | 1 | 1968 | OP | 7 | 1960 | 8 | 1968 | OP | 7 | 1960 | 8 | 1968 | N | NG | ST | N/A | Electric Utility | 1 | 3 | 3 | 3 | Complex
17718 | TX | 3484 | Nichols | 2017 | 8 | Many | Many | Many | Natural Gas Steam Turbine | 457 | 63913 | 56969 | [6 empty] | 706830 | 706830 |  |  |  | 706830 |  |  |  |  | 61.326 | 61.326 | 1076 | 1076 | 87 | 87 | 727 |  | (RI) Recirculate: Induced Draft |  | RI | Closed | Reclaimed | Discharge | Municipal | None | OP | 1 | 1960 | 1 | 1968 | OP | 7 | 1960 | 8 | 1968 | OP | 7 | 1960 | 8 | 1968 | N | NG | ST | N/A | Electric Utility | 1 | 3 | 3 | 3 | Complex
17718 | TX | 3484 | Nichols | 2017 | 9 | Many | Many | Many | Natural Gas Steam Turbine | 457 | 36549 | 31234 | [6 empty] | 400731 | 400731 |  |  |  | 400731 |  |  |  |  | 39.728 | 39.728 | 1272 | 1272 | 99 | 99 | 569 |  | (RI) Recirculate: Induced Draft |  | RI | Closed | Reclaimed | Discharge | Municipal | None | OP | 1 | 1960 | 1 | 1968 | OP | 7 | 1960 | 8 | 1968 | OP | 7 | 1960 | 8 | 1968 | N | NG | ST | N/A | Electric Utility | 1 | 3 | 3 | 3 | Complex
17718 | TX | 3484 | Nichols | 2017 | 10 | Many | Many | Many | Natural Gas Steam Turbine | 457 | 22935 | 19236 | [6 empty] | 261696 | 261696 |  |  |  | 261696 |  |  |  |  | 53.011 | 53.011 | 2756 | 2756 | 203 | 203 | 409 |  | (RI) Recirculate: Induced Draft |  | RI | Closed | Reclaimed | Discharge | Municipal | None | OP | 1 | 1960 | 1 | 1968 | OP | 7 | 1960 | 8 | 1968 | OP | 7 | 1960 | 8 | 1968 | N | NG | ST | N/A | Electric Utility | 1 | 3 | 3 | 3 | Complex
17718 | TX | 3484 | Nichols | 2017 | 11 | Many | Many | Many | Natural Gas Steam Turbine | 457 | 17232 | 14056 | [6 empty] | 200690 | 200690 |  |  |  | 200690 |  |  |  |  | 24.372 | 24.372 | 1734 | 1734 | 121 | 121 | 373 |  | (RI) Recirculate: Induced Draft |  | RI | Closed | Reclaimed | Discharge | Municipal | None | OP | 1 | 1960 | 1 | 1968 | OP | 7 | 1960 | 8 | 1968 | OP | 7 | 1960 | 8 | 1968 | N | NG | ST | N/A | Electric Utility | 1 | 3 | 3 | 3 | Complex
17718 | TX | 3484 | Nichols | 2017 | 12 | Many | Many | Many | Natural Gas Steam Turbine | 457 | 46154 | 42006 | [6 empty] | 522240 | 522240 |  |  |  | 522240 |  |  |  |  | 24.547 | 24.547 | 584 | 584 | 47 | 47 | 471 |  | (RI) Recirculate: Induced Draft |  | RI | Closed | Reclaimed | Discharge | Municipal | None | OP | 1 | 1960 | 1 | 1968 | OP | 7 | 1960 | 8 | 1968 | OP | 7 | 1960 | 8 | 1968 | N | NG | ST | N/A | Electric Utility | 1 | 3 | 3 | 3 | Complex
17718 | TX | 3485 | Plant X | 2017 | 1 | Many | Many | Many | Natural Gas Steam Turbine | 411 | 33161 | 29995 | [6 empty] | 350115 | 350115 |  |  |  | 350115 | 0 |  |  |  | 24.323 | 24.323 | 811 | 811 | 69 | 69 | 406 |  | (RI) Recirculate: Induced Draft |  | RI | Closed | Fresh | Ground | Wells | None | OP | 1 | 1952 | 1 | 1964 | OP | 5 | 1952 | 7 | 1964 | OP | 7 | 1964 | 3 | 1993 | N | NG | ST | N/A | Electric Utility | 1 | 4 | 4 | 2 | Complex
17718 | TX | 3485 | Plant X | 2017 | 2 | Many | Many | Many | Natural Gas Steam Turbine | 411 | 12559 | 10963 | [6 empty] | 136384 | 136384 |  |  |  | 135493 | 892 |  |  |  | 9.434 | 9.434 | 861 | 861 | 69 | 69 | 115 |  | (RI) Recirculate: Induced Draft |  | RI | Closed | Fresh | Ground | Wells | None | OP | 1 | 1952 | 1 | 1964 | OP | 5 | 1952 | 7 | 1964 | OP | 7 | 1964 | 3 | 1993 | N | NG | ST | N/A | Electric Utility | 1 | 4 | 4 | 2 | Complex
17718 | TX | 3485 | Plant X | 2017 | 3 | Many | Many | Many | Natural Gas Steam Turbine | 411 | 45283 | 41086 | [6 empty] | 498506 | 498506 |  |  |  | 498506 | 0 |  |  |  | 28.63 | 28.63 | 697 | 697 | 57 | 57 | 612 |  | (RI) Recirculate: Induced Draft |  | RI | Closed | Fresh | Ground | Wells | None | OP | 1 | 1952 | 1 | 1964 | OP | 5 | 1952 | 7 | 1964 | OP | 7 | 1964 | 3 | 1993 | N | NG | ST | N/A | Electric Utility | 1 | 4 | 4 | 2 | Complex
17718 | TX | 3485 | Plant X | 2017 | 4 | Many | Many | Many | Natural Gas Steam Turbine | 411 | 18300 | 16333 | [6 empty] | 192133 | 192133 |  |  |  | 192133 | 0 |  |  |  | 24.713 | 24.713 | 1513 | 1513 | 129 | 129 | 283 |  | (RI) Recirculate: Induced Draft |  | RI | Closed | Fresh | Ground | Wells | None | OP | 1 | 1952 | 1 | 1964 | OP | 5 | 1952 | 7 | 1964 | OP | 7 | 1964 | 3 | 1993 | N | NG | ST | N/A | Electric Utility | 1 | 4 | 4 | 2 | Complex
17718 | TX | 3485 | Plant X | 2017 | 5 | Many | Many | Many | Natural Gas Steam Turbine | 411 | 19558 | 17189 | [6 empty] | 202418 | 202418 |  |  |  | 202418 | 0 |  |  |  | 17.809 | 17.809 | 1036 | 1036 | 88 | 88 | 208 |  | (RI) Recirculate: Induced Draft |  | RI | Closed | Fresh | Ground | Wells | None | OP | 1 | 1952 | 1 | 1964 | OP | 5 | 1952 | 7 | 1964 | OP | 7 | 1964 | 3 | 1993 | N | NG | ST | N/A | Electric Utility | 1 | 4 | 4 | 2 | Complex
17718 | TX | 3485 | Plant X | 2017 | 6 | Many | Many | Many | Natural Gas Steam Turbine | 411 | 57941 | 52679 | [6 empty] | 599985 | 599985 |  |  |  | 599985 | 0 |  |  |  | 46.852 | 46.852 | 889 | 889 | 78 | 78 | 643 |  | (RI) Recirculate: Induced Draft |  | RI | Closed | Fresh | Ground | Wells | None | OP | 1 | 1952 | 1 | 1964 | OP | 5 | 1952 | 7 | 1964 | OP | 7 | 1964 | 3 | 1993 | N | NG | ST | N/A | Electric Utility | 1 | 4 | 4 | 2 | Complex
17718 | TX | 3485 | Plant X | 2017 | 7 | Many | Many | Many | Natural Gas Steam Turbine | 411 | 110229 | 101439 | [6 empty] | 1191107 | 1191107 |  |  |  | 1191107 | 0 |  |  |  | 52.511 | 52.511 | 518 | 518 | 44 | 44 | 737 |  | (RI) Recirculate: Induced Draft |  | RI | Closed | Fresh | Ground | Wells | None | OP | 1 | 1952 | 1 | 1964 | OP | 5 | 1952 | 7 | 1964 | OP | 7 | 1964 | 3 | 1993 | N | NG | ST | N/A | Electric Utility | 1 | 4 | 4 | 2 | Complex
17718 | TX | 3485 | Plant X | 2017 | 8 | Many | Many | Many | Natural Gas Steam Turbine | 411 | 61472 | 55917 | [6 empty] | 654260 | 654260 |  |  |  | 654260 | 0 |  |  |  | 12.423 | 12.423 | 222 | 222 | 19 | 19 | 704 |  | (RI) Recirculate: Induced Draft |  | RI | Closed | Fresh | Ground | Wells | None | OP | 1 | 1952 | 1 | 1964 | OP | 5 | 1952 | 7 | 1964 | OP | 7 | 1964 | 3 | 1993 | N | NG | ST | N/A | Electric Utility | 1 | 4 | 4 | 2 | Complex
17718 | TX | 3485 | Plant X | 2017 | 9 | Many | Many | Many | Natural Gas Steam Turbine | 411 | 45968 | 41447 | [6 empty] | 484857 | 484857 |  |  |  | 484857 | 0 |  |  |  | 8.854 | 8.854 | 214 | 214 | 18 | 18 | 595 |  | (RI) Recirculate: Induced Draft |  | RI | Closed | Fresh | Ground | Wells | None | OP | 1 | 1952 | 1 | 1964 | OP | 5 | 1952 | 7 | 1964 | OP | 7 | 1964 | 3 | 1993 | N | NG | ST | N/A | Electric Utility | 1 | 4 | 4 | 2 | Complex
17718 | TX | 3485 | Plant X | 2017 | 10 | Many | Many | Many | Natural Gas Steam Turbine | 411 | 21729 | 19393 | [6 empty] | 226519 | 226519 |  |  |  | 226519 | 0 |  |  |  | 9.536 | 9.536 | 492 | 492 | 42 | 42 | 313 |  | (RI) Recirculate: Induced Draft |  | RI | Closed | Fresh | Ground | Wells | None | OP | 1 | 1952 | 1 | 1964 | OP | 5 | 1952 | 7 | 1964 | OP | 7 | 1964 | 3 | 1993 | N | NG | ST | N/A | Electric Utility | 1 | 4 | 4 | 2 | Complex
17718 | TX | 3485 | Plant X | 2017 | 11 | Many | Many | Many | Natural Gas Steam Turbine | 411 | 18319 | 16241 | [6 empty] | 204596 | 204596 |  |  |  | 204361 | 235 |  |  |  | 7.008 | 7.008 | 432 | 432 | 34 | 34 | 305 |  | (RI) Recirculate: Induced Draft |  | RI | Closed | Fresh | Ground | Wells | None | OP | 1 | 1952 | 1 | 1964 | OP | 5 | 1952 | 7 | 1964 | OP | 7 | 1964 | 3 | 1993 | N | NG | ST | N/A | Electric Utility | 1 | 4 | 4 | 2 | Complex
17718 | TX | 3485 | Plant X | 2017 | 12 | Many | Many | Many | Natural Gas Steam Turbine | 411 | 54556 | 50216 | [6 empty] | 604071 | 604071 |  |  |  | 603811 | 259 |  |  |  | 25.181 | 25.181 | 501 | 501 | 42 | 42 | 701 |  | (RI) Recirculate: Induced Draft |  | RI | Closed | Fresh | Ground | Wells | None | OP | 1 | 1952 | 1 | 1964 | OP | 5 | 1952 | 7 | 1964 | OP | 7 | 1964 | 3 | 1993 | N | NG | ST | N/A | Electric Utility | 1 | 4 | 4 | 2 | Complex
55983 | TX | 3490 | Graham | 2017 | 1 | Many | Many | 1 | Natural Gas Steam Turbine | 624 | 5794 | 5536 | [6 empty] | 67447 | 67447 |  |  |  | 67447 |  |  |  |  | 2097.326 | 7.543 | 378852 | 1363 | 31096 | 112 | 744 | 0 | (RC) Recirculate: Cooling Pond |  | RC | Closed | Fresh | Surface | Lake Graham Reservoir | Lake Graham Reservoir | OP | 12 | 1960 | 6 | 1969 | OP | 12 | 1960 | 6 | 1969 | OP | 12 | 1960 | 12 | 1960 | N | NG | ST | N/A | IPP Non-CHP | 1 | 2 | 2 | 1 | 1C MB MG
55983 | TX | 3490 | Graham | 2017 | 2 | Many | Many | 1 | Natural Gas Steam Turbine | 624 | 0 | 0 | [6 empty] | 0 | 0 |  |  |  | 0 |  |  |  |  | 918.974 | 4.98 |  |  |  |  | 672 | 0 | (RC) Recirculate: Cooling Pond |  | RC | Closed | Fresh | Surface | Lake Graham Reservoir | Lake Graham Reservoir | OP | 12 | 1960 | 6 | 1969 | OP | 12 | 1960 | 6 | 1969 | OP | 12 | 1960 | 12 | 1960 | N | NG | ST | N/A | IPP Non-CHP | 1 | 2 | 2 | 1 | 1C MB MG
55983 | TX | 3490 | Graham | 2017 | 3 | Many | Many | 1 | Natural Gas Steam Turbine | 624 | 2645 | 2429 | [6 empty] | 36098 | 36098 |  |  |  | 36098 |  |  |  |  | 1427.126 | 6.201 | 587536 | 2553 | 39535 | 172 | 744 | 0 | (RC) Recirculate: Cooling Pond |  | RC | Closed | Fresh | Surface | Lake Graham Reservoir | Lake Graham Reservoir | OP | 12 | 1960 | 6 | 1969 | OP | 12 | 1960 | 6 | 1969 | OP | 12 | 1960 | 12 | 1960 | N | NG | ST | N/A | IPP Non-CHP | 1 | 2 | 2 | 1 | 1C MB MG
55983 | TX | 3490 | Graham | 2017 | 4 | Many | Many | 1 | Natural Gas Steam Turbine | 624 | 1648 | 1567 | [6 empty] | 19573 | 19573 |  |  |  | 19573 |  |  |  |  | 1522.768 | 6.432 | 971773 | 4105 | 77798 | 329 | 720 | 0 | (RC) Recirculate: Cooling Pond |  | RC | Closed | Fresh | Surface | Lake Graham Reservoir | Lake Graham Reservoir | OP | 12 | 1960 | 6 | 1969 | OP | 12 | 1960 | 6 | 1969 | OP | 12 | 1960 | 12 | 1960 | N | NG | ST | N/A | IPP Non-CHP | 1 | 2 | 2 | 1 | 1C MB MG
55983 | TX | 3490 | Graham | 2017 | 5 | Many | Many | 1 | Natural Gas Steam Turbine | 624 | 3004 | 2879 | [6 empty] | 35046 | 35046 |  |  |  | 35046 |  |  |  |  | 1420.094 | 7.564 | 493259 | 2627 | 40521 | 216 | 744 | 0 | (RC) Recirculate: Cooling Pond |  | RC | Closed | Fresh | Surface | Lake Graham Reservoir | Lake Graham Reservoir | OP | 12 | 1960 | 6 | 1969 | OP | 12 | 1960 | 6 | 1969 | OP | 12 | 1960 | 12 | 1960 | N | NG | ST | N/A | IPP Non-CHP | 1 | 2 | 2 | 1 | 1C MB MG
55983 | TX | 3490 | Graham | 2017 | 6 | Many | Many | 1 | Natural Gas Steam Turbine | 624 | 14259 | 13636 | [6 empty] | 157416 | 157416 |  |  |  | 157416 |  |  |  |  | 1689.35 | 4.773 | 123889 | 350 | 10732 | 30 | 720 | 0 | (RC) Recirculate: Cooling Pond |  | RC | Closed | Fresh | Surface | Lake Graham Reservoir | Lake Graham Reservoir | OP | 12 | 1960 | 6 | 1969 | OP | 12 | 1960 | 6 | 1969 | OP | 12 | 1960 | 12 | 1960 | N | NG | ST | N/A | IPP Non-CHP | 1 | 2 | 2 | 1 | 1C MB MG
55983 | TX | 3490 | Graham | 2017 | 7 | Many | Many | 1 | Natural Gas Steam Turbine | 624 | 34350 | 32921 | [6 empty] | 368150 | 368150 |  |  |  | 368150 |  |  |  |  | 4908.27 | 18.007 | 149092 | 547 | 13332 | 49 | 744 | 0 | (RC) Recirculate: Cooling Pond |  | RC | Closed | Fresh | Surface | Lake Graham Reservoir | Lake Graham Reservoir | OP | 12 | 1960 | 6 | 1969 | OP | 12 | 1960 | 6 | 1969 | OP | 12 | 1960 | 12 | 1960 | N | NG | ST | N/A | IPP Non-CHP | 1 | 2 | 2 | 1 | 1C MB MG
55983 | TX | 3490 | Graham | 2017 | 8 | Many | Many | 1 | Natural Gas Steam Turbine | 624 | 5330 | 4968 | [6 empty] | 60651 | 60651 |  |  |  | 60651 |  |  |  |  | 8030.17 | 7.586 | 1616379 | 1527 | 132401 | 125 | 744 | 0 | (RC) Recirculate: Cooling Pond |  | RC | Closed | Fresh | Surface | Lake Graham Reservoir | Lake Graham Reservoir | OP | 12 | 1960 | 6 | 1969 | OP | 12 | 1960 | 6 | 1969 | OP | 12 | 1960 | 12 | 1960 | N | NG | ST | N/A | IPP Non-CHP | 1 | 2 | 2 | 1 | 1C MB MG
55983 | TX | 3490 | Graham | 2017 | 9 | Many | Many | 1 | Natural Gas Steam Turbine | 624 | 2963 | 2838 | [6 empty] | 32748 | 32748 |  |  |  | 32748 |  |  |  |  | 8362.332 | 6.27 | 2946558 | 2209 | 255353 | 191 | 720 | 0 | (RC) Recirculate: Cooling Pond |  | RC | Closed | Fresh | Surface | Lake Graham Reservoir | Lake Graham Reservoir | OP | 12 | 1960 | 6 | 1969 | OP | 12 | 1960 | 6 | 1969 | OP | 12 | 1960 | 12 | 1960 | N | NG | ST | N/A | IPP Non-CHP | 1 | 2 | 2 | 1 | 1C MB MG
55983 | TX | 3490 | Graham | 2017 | 10 | Many | Many | 1 | Natural Gas Steam Turbine | 624 | 1379 | 1281 | [6 empty] | 17860 | 17860 |  |  |  | 17860 |  |  |  |  | 3191.802 | 7.574 | 2491649 | 5913 | 178714 | 424 | 744 | 0 | (RC) Recirculate: Cooling Pond |  | RC | Closed | Fresh | Surface | Lake Graham Reservoir | Lake Graham Reservoir | OP | 12 | 1960 | 6 | 1969 | OP | 12 | 1960 | 6 | 1969 | OP | 12 | 1960 | 12 | 1960 | N | NG | ST | N/A | IPP Non-CHP | 1 | 2 | 2 | 1 | 1C MB MG
55983 | TX | 3490 | Graham | 2017 | 11 | Many | Many | 1 | Natural Gas Steam Turbine | 624 | 1719 | 1584 | [6 empty] | 23501 | 23501 |  |  |  | 23501 |  |  |  |  | 1247.976 | 6.304 | 787864 | 3980 | 53103 | 268 | 720 | 0 | (RC) Recirculate: Cooling Pond |  | RC | Closed | Fresh | Surface | Lake Graham Reservoir | Lake Graham Reservoir | OP | 12 | 1960 | 6 | 1969 | OP | 12 | 1960 | 6 | 1969 | OP | 12 | 1960 | 12 | 1960 | N | NG | ST | N/A | IPP Non-CHP | 1 | 2 | 2 | 1 | 1C MB MG
55983 | TX | 3490 | Graham | 2017 | 12 | Many | Many | 1 | Natural Gas Steam Turbine | 624 | 1209 | 1069 | [6 empty] | 41429 | 41429 |  |  |  | 41429 |  |  |  |  | 835.81 | 6.09 | 781862 | 5697 | 20175 | 147 | 744 | 0 | (RC) Recirculate: Cooling Pond |  | RC | Closed | Fresh | Surface | Lake Graham Reservoir | Lake Graham Reservoir | OP | 12 | 1960 | 6 | 1969 | OP | 12 | 1960 | 6 | 1969 | OP | 12 | 1960 | 12 | 1960 | N | NG | ST | N/A | IPP Non-CHP | 1 | 2 | 2 | 1 | 1C MB MG
6035 | TX | 3491 | Handley | 2017 | 1 | Many | Many | 1 | Natural Gas Steam Turbine | 1265 | 7452 | 7097 | [6 empty] | 106154 | 106154 |  |  |  | 106154 | 0 |  |  |  | 6076 | 4.144 | 856136 | 584 | 57238 | 39 | 744 | 15 | (OC) Once through with Cool Pond |  | OC | Open | Fresh | Surface | Lake Arlington | Lake Arlington | OP | 7 | 1963 | 10 | 1977 | OP | 10 | 1963 | 10 | 1977 | OP | 10 | 1976 | 10 | 1976 | N | NG | ST | N/A | IPP Non-CHP | 1 | 3 | 3 | 1 | 1C MB MG
6035 | TX | 3491 | Handley | 2017 | 2 | Many | Many | 1 | Natural Gas Steam Turbine | 1265 | 0 | 0 | [6 empty] | 0 | 0 |  |  |  | 0 | 0 |  |  |  | 2016 | 0 |  |  |  |  | 672 | 15 | (OC) Once through with Cool Pond |  | OC | Open | Fresh | Surface | Lake Arlington | Lake Arlington | OP | 7 | 1963 | 10 | 1977 | OP | 10 | 1963 | 10 | 1977 | OP | 10 | 1976 | 10 | 1976 | N | NG | ST | N/A | IPP Non-CHP | 1 | 3 | 3 | 1 | 1C MB MG
6035 | TX | 3491 | Handley | 2017 | 3 | Many | Many | 1 | Natural Gas Steam Turbine | 1265 | 10292 | 9802 | [6 empty] | 157923 | 157923 |  |  |  | 157923 | 0 |  |  |  | 5859 | 6.287 | 597735 | 641 | 37100 | 40 | 744 | 15 | (OC) Once through with Cool Pond |  | OC | Open | Fresh | Surface | Lake Arlington | Lake Arlington | OP | 7 | 1963 | 10 | 1977 | OP | 10 | 1963 | 10 | 1977 | OP | 10 | 1976 | 10 | 1976 | N | NG | ST | N/A | IPP Non-CHP | 1 | 3 | 3 | 1 | 1C MB MG
6035 | TX | 3491 | Handley | 2017 | 4 | Many | Many | 1 | Natural Gas Steam Turbine | 1265 | 3390 | 3228 | [6 empty] | 57287 | 57287 |  |  |  | 57287 | 0 |  |  |  | 4050 | 2.617 | 1254647 | 811 | 70696 | 46 | 720 | 15 | (OC) Once through with Cool Pond |  | OC | Open | Fresh | Surface | Lake Arlington | Lake Arlington | OP | 7 | 1963 | 10 | 1977 | OP | 10 | 1963 | 10 | 1977 | OP | 10 | 1976 | 10 | 1976 | N | NG | ST | N/A | IPP Non-CHP | 1 | 3 | 3 | 1 | 1C MB MG
6035 | TX | 3491 | Handley | 2017 | 5 | Many | Many | 1 | Natural Gas Steam Turbine | 1265 | 67544 | 64328 | [6 empty] | 849247 | 849247 |  |  |  | 849247 | 0 |  |  |  | 12524 | 31.264 | 194690 | 486 | 14747 | 37 | 744 | 15 | (OC) Once through with Cool Pond |  | OC | Open | Fresh | Surface | Lake Arlington | Lake Arlington | OP | 7 | 1963 | 10 | 1977 | OP | 10 | 1963 | 10 | 1977 | OP | 10 | 1976 | 10 | 1976 | N | NG | ST | N/A | IPP Non-CHP | 1 | 3 | 3 | 1 | 1C MB MG
6035 | TX | 3491 | Handley | 2017 | 6 | Many | Many | 1 | Natural Gas Steam Turbine | 1265 | 64618 | 61541 | [6 empty] | 828609 | 828609 |  |  |  | 828609 | 0 |  |  |  | 12990 | 28.673 | 211079 | 466 | 15677 | 35 | 720 | 15 | (OC) Once through with Cool Pond |  | OC | Open | Fresh | Surface | Lake Arlington | Lake Arlington | OP | 7 | 1963 | 10 | 1977 | OP | 10 | 1963 | 10 | 1977 | OP | 10 | 1976 | 10 | 1976 | N | NG | ST | N/A | IPP Non-CHP | 1 | 3 | 3 | 1 | 1C MB MG
6035 | TX | 3491 | Handley | 2017 | 7 | Many | Many | 1 | Natural Gas Steam Turbine | 1265 | 129096 | 122949 | [6 empty] | 1654489 | 1654489 |  |  |  | 1654489 | 0 |  |  |  | 21328 | 60.21 | 173470 | 490 | 12891 | 36 | 744 | 15 | (OC) Once through with Cool Pond |  | OC | Open | Fresh | Surface | Lake Arlington | Lake Arlington | OP | 7 | 1963 | 10 | 1977 | OP | 10 | 1963 | 10 | 1977 | OP | 10 | 1976 | 10 | 1976 | N | NG | ST | N/A | IPP Non-CHP | 1 | 3 | 3 | 1 | 1C MB MG
6035 | TX | 3491 | Handley | 2017 | 8 | Many | Many | 1 | Natural Gas Steam Turbine | 1265 | 43237 | 41178 | [6 empty] | 582883 | 582883 |  |  |  | 582883 | 0 |  |  |  | 14508 | 22.035 | 352324 | 535 | 24890 | 38 | 744 | 15 | (OC) Once through with Cool Pond |  | OC | Open | Fresh | Surface | Lake Arlington | Lake Arlington | OP | 7 | 1963 | 10 | 1977 | OP | 10 | 1963 | 10 | 1977 | OP | 10 | 1976 | 10 | 1976 | N | NG | ST | N/A | IPP Non-CHP | 1 | 3 | 3 | 1 | 1C MB MG
6035 | TX | 3491 | Handley | 2017 | 9 | Many | Many | 1 | Natural Gas Steam Turbine | 1265 | 20689 | 19704 | [6 empty] | 275574 | 275574 |  |  |  | 275574 | 0 |  |  |  | 7080 | 11.075 | 359318 | 562 | 25692 | 40 | 720 | 15 | (OC) Once through with Cool Pond |  | OC | Open | Fresh | Surface | Lake Arlington | Lake Arlington | OP | 7 | 1963 | 10 | 1977 | OP | 10 | 1963 | 10 | 1977 | OP | 10 | 1976 | 10 | 1976 | N | NG | ST | N/A | IPP Non-CHP | 1 | 3 | 3 | 1 | 1C MB MG
6035 | TX | 3491 | Handley | 2017 | 10 | Many | Many | 1 | Natural Gas Steam Turbine | 1265 | 21590 | 20562 | [6 empty] | 272511 | 272511 |  |  |  | 272511 | 0 |  |  |  | 7068 | 9.382 | 343741 | 456 | 25937 | 34 | 744 | 15 | (OC) Once through with Cool Pond |  | OC | Open | Fresh | Surface | Lake Arlington | Lake Arlington | OP | 7 | 1963 | 10 | 1977 | OP | 10 | 1963 | 10 | 1977 | OP | 10 | 1976 | 10 | 1976 | N | NG | ST | N/A | IPP Non-CHP | 1 | 3 | 3 | 1 | 1C MB MG
6035 | TX | 3491 | Handley | 2017 | 11 | Many | Many | 1 | Natural Gas Steam Turbine | 1265 | 2736 | 2606 | [6 empty] | 46000 | 46000 |  |  |  | 46000 | 0 |  |  |  | 3660 | 1.838 | 1404451 | 705 | 79566 | 40 | 720 | 15 | (OC) Once through with Cool Pond |  | OC | Open | Fresh | Surface | Lake Arlington | Lake Arlington | OP | 7 | 1963 | 10 | 1977 | OP | 10 | 1963 | 10 | 1977 | OP | 10 | 1976 | 10 | 1976 | N | NG | ST | N/A | IPP Non-CHP | 1 | 3 | 3 | 1 | 1C MB MG
6035 | TX | 3491 | Handley | 2017 | 12 | Many | Many | 1 | Natural Gas Steam Turbine | 1265 | 1959 | 1866 | [6 empty] | 45114 | 45114 |  |  |  | 45114 | 0 |  |  |  | 2976 | 1.583 | 1594855 | 848 | 65967 | 35 | 744 | 15 | (OC) Once through with Cool Pond |  | OC | Open | Fresh | Surface | Lake Arlington | Lake Arlington | OP | 7 | 1963 | 10 | 1977 | OP | 10 | 1963 | 10 | 1977 | OP | 10 | 1976 | 10 | 1976 | N | NG | ST | N/A | IPP Non-CHP | 1 | 3 | 3 | 1 | 1C MB MG
55983 | TX | 3497 | Big Brown | 2017 | 1 | Many | Many | 1 | Conventional Steam Coal | 1208 | 761384 | 716429 | [6 empty] | 8119363 | 8119363 |  |  | 8115299 | 4065 |  |  |  |  | 17086.71 | 245.248 | 23850 | 342 | 2104 | 30 | 744 | 0 | (RC) Recirculate: Cooling Pond |  | RC | Closed | Fresh | Surface | Fairfield Lake | Fairfield Lake | OP | 12 | 1971 | 12 | 1972 | OP | 12 | 1972 | 12 | 1972 | OP | 12 | 1971 | 12 | 1971 | N | SUB | ST | N/A | IPP Non-CHP | 1 | 2 | 2 | 1 | 1C MB MG
55983 | TX | 3497 | Big Brown | 2017 | 2 | Many | Many | 1 | Conventional Steam Coal | 1208 | 540329 | 504604 | [6 empty] | 5813331 | 5813331 |  |  | 5789962 | 23369 |  |  |  |  | 13302.48 | 175.543 | 26362 | 348 | 2288 | 30 | 672 | 0 | (RC) Recirculate: Cooling Pond |  | RC | Closed | Fresh | Surface | Fairfield Lake | Fairfield Lake | OP | 12 | 1971 | 12 | 1972 | OP | 12 | 1972 | 12 | 1972 | OP | 12 | 1971 | 12 | 1971 | N | SUB | ST | N/A | IPP Non-CHP | 1 | 2 | 2 | 1 | 1C MB MG
55983 | TX | 3497 | Big Brown | 2017 | 3 | Many | Many | 1 | Conventional Steam Coal | 1208 | 583000 | 543562 | [6 empty] | 5861546 | 5861546 |  |  | 5818337 | 43209 |  |  |  |  | 14898.71 | 189.274 | 27409 | 348 | 2542 | 32 | 744 | 0 | (RC) Recirculate: Cooling Pond |  | RC | Closed | Fresh | Surface | Fairfield Lake | Fairfield Lake | OP | 12 | 1971 | 12 | 1972 | OP | 12 | 1972 | 12 | 1972 | OP | 12 | 1971 | 12 | 1971 | N | SUB | ST | N/A | IPP Non-CHP | 1 | 2 | 2 | 1 | 1C MB MG
55983 | TX | 3497 | Big Brown | 2017 | 4 | Many | Many | 1 | Conventional Steam Coal | 1208 | 663927 | 621737 | [6 empty] | 6952170 | 6952170 |  |  | 6942827 | 9342 |  |  |  |  | 15799.3 | 214.388 | 25412 | 345 | 2273 | 31 | 720 | 0 | (RC) Recirculate: Cooling Pond |  | RC | Closed | Fresh | Surface | Fairfield Lake | Fairfield Lake | OP | 12 | 1971 | 12 | 1972 | OP | 12 | 1972 | 12 | 1972 | OP | 12 | 1971 | 12 | 1971 | N | SUB | ST | N/A | IPP Non-CHP | 1 | 2 | 2 | 1 | 1C MB MG
55983 | TX | 3497 | Big Brown | 2017 | 5 | Many | Many | 1 | Conventional Steam Coal | 1208 | 521745 | 484521 | [6 empty] | 5282504 | 5282504 |  |  | 5260638 | 21866 |  |  |  |  | 13307.71 | 170.592 | 27466 | 352 | 2519 | 32 | 744 | 0 | (RC) Recirculate: Cooling Pond |  | RC | Closed | Fresh | Surface | Fairfield Lake | Fairfield Lake | OP | 12 | 1971 | 12 | 1972 | OP | 12 | 1972 | 12 | 1972 | OP | 12 | 1971 | 12 | 1971 | N | SUB | ST | N/A | IPP Non-CHP | 1 | 2 | 2 | 1 | 1C MB MG
55983 | TX | 3497 | Big Brown | 2017 | 6 | Many | Many | 1 | Conventional Steam Coal | 1208 | 813867 | 764812 | [6 empty] | 8404823 | 8404823 |  |  | 8404479 | 344 |  |  |  |  | 17202.3 | 261.515 | 22492 | 342 | 2047 | 31 | 720 | 0 | (RC) Recirculate: Cooling Pond |  | RC | Closed | Fresh | Surface | Fairfield Lake | Fairfield Lake | OP | 12 | 1971 | 12 | 1972 | OP | 12 | 1972 | 12 | 1972 | OP | 12 | 1971 | 12 | 1971 | N | SUB | ST | N/A | IPP Non-CHP | 1 | 2 | 2 | 1 | 1C MB MG
55983 | TX | 3497 | Big Brown | 2017 | 7 | Many | Many | 1 | Conventional Steam Coal | 1208 | 845799 | 794395 | [6 empty] | 8867354 | 8867354 |  |  | 8867304 | 50 |  |  |  |  | 17775.71 | 271.564 | 22376 | 342 | 2005 | 31 | 744 | 0 | (RC) Recirculate: Cooling Pond |  | RC | Closed | Fresh | Surface | Fairfield Lake | Fairfield Lake | OP | 12 | 1971 | 12 | 1972 | OP | 12 | 1972 | 12 | 1972 | OP | 12 | 1971 | 12 | 1971 | N | SUB | ST | N/A | IPP Non-CHP | 1 | 2 | 2 | 1 | 1C MB MG
55983 | TX | 3497 | Big Brown | 2017 | 8 | Many | Many | 1 | Conventional Steam Coal | 1208 | 804802 | 753929 | [6 empty] | 8430575 | 8430575 |  |  | 8429241 | 1334 |  |  |  |  | 17775.71 | 258.379 | 23577 | 343 | 2108 | 31 | 744 | 0 | (RC) Recirculate: Cooling Pond |  | RC | Closed | Fresh | Surface | Fairfield Lake | Fairfield Lake | OP | 12 | 1971 | 12 | 1972 | OP | 12 | 1972 | 12 | 1972 | OP | 12 | 1971 | 12 | 1971 | N | SUB | ST | N/A | IPP Non-CHP | 1 | 2 | 2 | 1 | 1C MB MG
55983 | TX | 3497 | Big Brown | 2017 | 9 | Many | Many | 1 | Conventional Steam Coal | 1208 | 750403 | 701873 | [6 empty] | 7995494 | 7995494 |  |  | 7994698 | 795 |  |  |  |  | 17202.3 | 241.006 | 24509 | 343 | 2151 | 30 | 720 | 0 | (RC) Recirculate: Cooling Pond |  | RC | Closed | Fresh | Surface | Fairfield Lake | Fairfield Lake | OP | 12 | 1971 | 12 | 1972 | OP | 12 | 1972 | 12 | 1972 | OP | 12 | 1971 | 12 | 1971 | N | SUB | ST | N/A | IPP Non-CHP | 1 | 2 | 2 | 1 | 1C MB MG
55983 | TX | 3497 | Big Brown | 2017 | 10 | Many | Many | 1 | Conventional Steam Coal | 1208 | 701080 | 654533 | [6 empty] | 7598748 | 7598748 |  |  | 7589150 | 9598 |  |  |  |  | 17026.71 | 225.99 | 26014 | 345 | 2241 | 30 | 744 | 0 | (RC) Recirculate: Cooling Pond |  | RC | Closed | Fresh | Surface | Fairfield Lake | Fairfield Lake | OP | 12 | 1971 | 12 | 1972 | OP | 12 | 1972 | 12 | 1972 | OP | 12 | 1971 | 12 | 1971 | N | SUB | ST | N/A | IPP Non-CHP | 1 | 2 | 2 | 1 | 1C MB MG
55983 | TX | 3497 | Big Brown | 2017 | 11 | Many | Many | 1 | Conventional Steam Coal | 1208 | 738237 | 692525 | [6 empty] | 8070776 | 8070776 |  |  | 8061178 | 9598 |  |  |  |  | 15194.3 | 237.96 | 21940 | 344 | 1883 | 29 | 720 | 0 | (RC) Recirculate: Cooling Pond |  | RC | Closed | Fresh | Surface | Fairfield Lake | Fairfield Lake | OP | 12 | 1971 | 12 | 1972 | OP | 12 | 1972 | 12 | 1972 | OP | 12 | 1971 | 12 | 1971 | N | SUB | ST | N/A | IPP Non-CHP | 1 | 2 | 2 | 1 | 1C MB MG
55983 | TX | 3497 | Big Brown | 2017 | 12 | Many | Many | 1 | Conventional Steam Coal | 1208 | 646775 | 604069 | [6 empty] | 7170058 | 7170058 |  |  | 7146263 | 23795 |  |  |  |  | 14320.71 | 209.546 | 23707 | 347 | 1997 | 29 | 744 | 0 | (RC) Recirculate: Cooling Pond |  | RC | Closed | Fresh | Surface | Fairfield Lake | Fairfield Lake | OP | 12 | 1971 | 12 | 1972 | OP | 12 | 1972 | 12 | 1972 | OP | 12 | 1971 | 12 | 1971 | N | SUB | ST | N/A | IPP Non-CHP | 1 | 2 | 2 | 1 | 1C MB MG
55983 | TX | 3504 | Stryker Creek | 2017 | 1 | Many | Many | 1 | Natural Gas Steam Turbine | 669 | 655 | 629 | [6 empty] | 10193 | 10193 |  |  |  | 10193 |  |  |  |  | 13034.88 | 0.213 | 20723180 | 339 | 1278748 | 21 | 744 | 0 | (RC) Recirculate: Cooling Pond |  | RC | Closed | Fresh | Surface | Stryker Creek Reservoir | Stryker Creek Reservoir | OP | 6 | 1958 | 12 | 1965 | OP | 6 | 1958 | 12 | 1965 | OP | 6 | 1958 | 6 | 1958 | N | NG | ST | N/A | IPP Non-CHP | 1 | 2 | 2 | 1 | 1C MB MG
55983 | TX | 3504 | Stryker Creek | 2017 | 2 | Many | Many | 1 | Natural Gas Steam Turbine | 669 | 0 | 0 | [6 empty] | 1451 | 1451 |  |  |  | 1451 |  |  |  |  | 11727.2 | 0 |  |  | 8083264 | 0 | 672 | 0 | (RC) Recirculate: Cooling Pond |  | RC | Closed | Fresh | Surface | Stryker Creek Reservoir | Stryker Creek Reservoir | OP | 6 | 1958 | 12 | 1965 | OP | 6 | 1958 | 12 | 1965 | OP | 6 | 1958 | 6 | 1958 | N | NG | ST | N/A | IPP Non-CHP | 1 | 2 | 2 | 1 | 1C MB MG
55983 | TX | 3504 | Stryker Creek | 2017 | 3 | Many | Many | 1 | Natural Gas Steam Turbine | 669 | 163 | 146 | [6 empty] | 3993 | 3993 |  |  |  | 3993 |  |  |  |  | 6590.681 | 0.053 | 45141651 | 363 | 1650714 | 13 | 744 | 0 | (RC) Recirculate: Cooling Pond |  | RC | Closed | Fresh | Surface | Stryker Creek Reservoir | Stryker Creek Reservoir | OP | 6 | 1958 | 12 | 1965 | OP | 6 | 1958 | 12 | 1965 | OP | 6 | 1958 | 6 | 1958 | N | NG | ST | N/A | IPP Non-CHP | 1 | 2 | 2 | 1 | 1C MB MG
55983 | TX | 3504 | Stryker Creek | 2017 | 4 | Many | Many | 1 | Natural Gas Steam Turbine | 669 | 0 | 0 | [6 empty] | 723 | 723 |  |  |  | 723 |  |  |  |  | 12586.78 | 0 |  |  | 17412617 | 0 | 720 | 0 | (RC) Recirculate: Cooling Pond |  | RC | Closed | Fresh | Surface | Stryker Creek Reservoir | Stryker Creek Reservoir | OP | 6 | 1958 | 12 | 1965 | OP | 6 | 1958 | 12 | 1965 | OP | 6 | 1958 | 6 | 1958 | N | NG | ST | N/A | IPP Non-CHP | 1 | 2 | 2 | 1 | 1C MB MG
55983 | TX | 3504 | Stryker Creek | 2017 | 5 | Many | Many | 1 | Natural Gas Steam Turbine | 669 | 4439 | 4240 | [6 empty] | 60061 | 60061 |  |  |  | 60061 |  |  |  |  | 13012.98 | 1.446 | 3069099 | 341 | 216662 | 24 | 744 | 0 | (RC) Recirculate: Cooling Pond |  | RC | Closed | Fresh | Surface | Stryker Creek Reservoir | Stryker Creek Reservoir | OP | 6 | 1958 | 12 | 1965 | OP | 6 | 1958 | 12 | 1965 | OP | 6 | 1958 | 6 | 1958 | N | NG | ST | N/A | IPP Non-CHP | 1 | 2 | 2 | 1 | 1C MB MG
55983 | TX | 3504 | Stryker Creek | 2017 | 6 | Many | Many | 1 | Natural Gas Steam Turbine | 669 | 11892 | 11422 | [6 empty] | 143675 | 143675 |  |  |  | 143675 |  |  |  |  | 12352.732 | 3.875 | 1081486 | 339 | 85977 | 27 | 720 | 0 | (RC) Recirculate: Cooling Pond |  | RC | Closed | Fresh | Surface | Stryker Creek Reservoir | Stryker Creek Reservoir | OP | 6 | 1958 | 12 | 1965 | OP | 6 | 1958 | 12 | 1965 | OP | 6 | 1958 | 6 | 1958 | N | NG | ST | N/A | IPP Non-CHP | 1 | 2 | 2 | 1 | 1C MB MG
55983 | TX | 3504 | Stryker Creek | 2017 | 7 | Many | Many | 1 | Natural Gas Steam Turbine | 669 | 44244 | 42761 | [6 empty] | 492394 | 492394 |  |  |  | 492394 |  |  |  |  | 13717.954 | 14.417 | 320805 | 337 | 27860 | 29 | 744 | 0 | (RC) Recirculate: Cooling Pond |  | RC | Closed | Fresh | Surface | Stryker Creek Reservoir | Stryker Creek Reservoir | OP | 6 | 1958 | 12 | 1965 | OP | 6 | 1958 | 12 | 1965 | OP | 6 | 1958 | 6 | 1958 | N | NG | ST | N/A | IPP Non-CHP | 1 | 2 | 2 | 1 | 1C MB MG
55983 | TX | 3504 | Stryker Creek | 2017 | 8 | Many | Many | 1 | Natural Gas Steam Turbine | 669 | 10377 | 10095 | [6 empty] | 116676 | 116676 |  |  |  | 116676 |  |  |  |  | 11233.568 | 3.381 | 1112785 | 335 | 96280 | 29 | 744 | 0 | (RC) Recirculate: Cooling Pond |  | RC | Closed | Fresh | Surface | Stryker Creek Reservoir | Stryker Creek Reservoir | OP | 6 | 1958 | 12 | 1965 | OP | 6 | 1958 | 12 | 1965 | OP | 6 | 1958 | 6 | 1958 | N | NG | ST | N/A | IPP Non-CHP | 1 | 2 | 2 | 1 | 1C MB MG
55983 | TX | 3504 | Stryker Creek | 2017 | 9 | Many | Many | 1 | Natural Gas Steam Turbine | 669 | 3124 | 3029 | [6 empty] | 35371 | 35371 |  |  |  | 35371 |  |  |  |  | 7134.382 | 1.018 | 2355359 | 336 | 201703 | 29 | 720 | 0 | (RC) Recirculate: Cooling Pond |  | RC | Closed | Fresh | Surface | Stryker Creek Reservoir | Stryker Creek Reservoir | OP | 6 | 1958 | 12 | 1965 | OP | 6 | 1958 | 12 | 1965 | OP | 6 | 1958 | 6 | 1958 | N | NG | ST | N/A | IPP Non-CHP | 1 | 2 | 2 | 1 | 1C MB MG
55983 | TX | 3504 | Stryker Creek | 2017 | 10 | Many | Many | 1 | Natural Gas Steam Turbine | 669 | 3653 | 3522 | [6 empty] | 47010 | 47010 |  |  |  | 47010 |  |  |  |  | 8316.886 | 1.19 | 2361410 | 338 | 176918 | 25 | 744 | 0 | (RC) Recirculate: Cooling Pond |  | RC | Closed | Fresh | Surface | Stryker Creek Reservoir | Stryker Creek Reservoir | OP | 6 | 1958 | 12 | 1965 | OP | 6 | 1958 | 12 | 1965 | OP | 6 | 1958 | 6 | 1958 | N | NG | ST | N/A | IPP Non-CHP | 1 | 2 | 2 | 1 | 1C MB MG
55983 | TX | 3504 | Stryker Creek | 2017 | 11 | Many | Many | 1 | Natural Gas Steam Turbine | 669 | 0 | 0 | [6 empty] | 4111 | 4111 |  |  |  | 4111 |  |  |  |  | 8266.916 | 0 |  |  | 2010940 | 0 | 720 | 0 | (RC) Recirculate: Cooling Pond |  | RC | Closed | Fresh | Surface | Stryker Creek Reservoir | Stryker Creek Reservoir | OP | 6 | 1958 | 12 | 1965 | OP | 6 | 1958 | 12 | 1965 | OP | 6 | 1958 | 6 | 1958 | N | NG | ST | N/A | IPP Non-CHP | 1 | 2 | 2 | 1 | 1C MB MG
55983 | TX | 3504 | Stryker Creek | 2017 | 12 | Many | Many | 1 | Natural Gas Steam Turbine | 669 | 455 | 346 | [6 empty] | 27742 | 27742 |  |  |  | 27742 |  |  |  |  | 7563.712 | 0.148 | 21860439 | 428 | 272645 | 5 | 744 | 0 | (RC) Recirculate: Cooling Pond |  | RC | Closed | Fresh | Surface | Stryker Creek Reservoir | Stryker Creek Reservoir | OP | 6 | 1958 | 12 | 1965 | OP | 6 | 1958 | 12 | 1965 | OP | 6 | 1958 | 6 | 1958 | N | NG | ST | N/A | IPP Non-CHP | 1 | 2 | 2 | 1 | 1C MB MG
55983 | TX | 3507 | Trinidad (TX) | 2017 | 1 | 6 | 9 | 1 | Natural Gas Steam Turbine | 235 | 410 | 394 | [6 empty] | 6488 | 6488 |  |  |  | 6488 | 0 |  |  |  | 966.716 | 0.012 | 2453594 | 30 | 149011 | 2 | 744 | 0 | (RC) Recirculate: Cooling Pond |  | RC | Closed | Fresh | Surface | Trinidad Lake Reservoir | Trinidad Lake Reservoir | OP | 5 | 1965 | 5 | 1965 | OP | 5 | 1965 | 5 | 1965 | OP | 12 | 1949 | 12 | 1949 | N | NG | ST | N/A | IPP Non-CHP | 1 | 1 | 1 | 1 | Simple
55983 | TX | 3507 | Trinidad (TX) | 2017 | 2 | 6 | 9 | 1 | Natural Gas Steam Turbine | 235 | 0 | 0 | [6 empty] | 505 | 505 |  |  |  | 505 | 0 |  |  |  | 1375.902 | 0 |  |  | 2723270 | 0 | 672 | 0 | (RC) Recirculate: Cooling Pond |  | RC | Closed | Fresh | Surface | Trinidad Lake Reservoir | Trinidad Lake Reservoir | OP | 5 | 1965 | 5 | 1965 | OP | 5 | 1965 | 5 | 1965 | OP | 12 | 1949 | 12 | 1949 | N | NG | ST | N/A | IPP Non-CHP | 1 | 1 | 1 | 1 | Simple
55983 | TX | 3507 | Trinidad (TX) | 2017 | 3 | 6 | 9 | 1 | Natural Gas Steam Turbine | 235 | 730 | 700 | [6 empty] | 10666 | 10666 |  |  |  | 10666 | 0 |  |  |  | 817.542 | 0.118 | 1167917 | 169 | 76648 | 11 | 744 | 0 | (RC) Recirculate: Cooling Pond |  | RC | Closed | Fresh | Surface | Trinidad Lake Reservoir | Trinidad Lake Reservoir | OP | 5 | 1965 | 5 | 1965 | OP | 5 | 1965 | 5 | 1965 | OP | 12 | 1949 | 12 | 1949 | N | NG | ST | N/A | IPP Non-CHP | 1 | 1 | 1 | 1 | Simple
55983 | TX | 3507 | Trinidad (TX) | 2017 | 4 | 6 | 9 | 1 | Natural Gas Steam Turbine | 235 | 0 | 0 | [6 empty] | 18 | 18 |  |  |  | 18 | 0 |  |  |  | 533.94 | 0 |  |  | 29663333 | 0 | 720 | 0 | (RC) Recirculate: Cooling Pond |  | RC | Closed | Fresh | Surface | Trinidad Lake Reservoir | Trinidad Lake Reservoir | OP | 5 | 1965 | 5 | 1965 | OP | 5 | 1965 | 5 | 1965 | OP | 12 | 1949 | 12 | 1949 | N | NG | ST | N/A | IPP Non-CHP | 1 | 1 | 1 | 1 | Simple
55983 | TX | 3507 | Trinidad (TX) | 2017 | 5 | 6 | 9 | 1 | Natural Gas Steam Turbine | 235 | 0 | 0 | [6 empty] | 41 | 41 |  |  |  | 41 | 0 |  |  |  | 81.81 | 0 |  |  | 1995901 | 0 | 744 | 0 | (RC) Recirculate: Cooling Pond |  | RC | Closed | Fresh | Surface | Trinidad Lake Reservoir | Trinidad Lake Reservoir | OP | 5 | 1965 | 5 | 1965 | OP | 5 | 1965 | 5 | 1965 | OP | 12 | 1949 | 12 | 1949 | N | NG | ST | N/A | IPP Non-CHP | 1 | 1 | 1 | 1 | Simple
55983 | TX | 3507 | Trinidad (TX) | 2017 | 6 | 6 | 9 | 1 | Natural Gas Steam Turbine | 235 | 0 | 0 | [6 empty] | 0 | 0 |  |  |  | 0 | 0 |  |  |  | 93.98 | 0 |  |  |  |  | 720 | 0 | (RC) Recirculate: Cooling Pond |  | RC | Closed | Fresh | Surface | Trinidad Lake Reservoir | Trinidad Lake Reservoir | OP | 5 | 1965 | 5 | 1965 | OP | 5 | 1965 | 5 | 1965 | OP | 12 | 1949 | 12 | 1949 | N | NG | ST | N/A | IPP Non-CHP | 1 | 1 | 1 | 1 | Simple
55983 | TX | 3507 | Trinidad (TX) | 2017 | 7 | 6 | 9 | 1 | Natural Gas Steam Turbine | 235 | 4436 | 4293 | [6 empty] | 54357 | 54357 |  |  |  | 54357 | 0 |  |  |  | 2704.284 | 1.207 | 629929 | 281 | 49751 | 22 | 744 | 0 | (RC) Recirculate: Cooling Pond |  | RC | Closed | Fresh | Surface | Trinidad Lake Reservoir | Trinidad Lake Reservoir | OP | 5 | 1965 | 5 | 1965 | OP | 5 | 1965 | 5 | 1965 | OP | 12 | 1949 | 12 | 1949 | N | NG | ST | N/A | IPP Non-CHP | 1 | 1 | 1 | 1 | Simple
55983 | TX | 3507 | Trinidad (TX) | 2017 | 8 | 6 | 9 | 1 | Natural Gas Steam Turbine | 235 | 2546 | 2464 | [6 empty] | 31004 | 31004 |  |  |  | 31004 | 0 |  |  |  | 2864.136 | 0.626 | 1162393 | 254 | 92378 | 20 | 744 | 0 | (RC) Recirculate: Cooling Pond |  | RC | Closed | Fresh | Surface | Trinidad Lake Reservoir | Trinidad Lake Reservoir | OP | 5 | 1965 | 5 | 1965 | OP | 5 | 1965 | 5 | 1965 | OP | 12 | 1949 | 12 | 1949 | N | NG | ST | N/A | IPP Non-CHP | 1 | 1 | 1 | 1 | Simple
55983 | TX | 3507 | Trinidad (TX) | 2017 | 9 | 6 | 9 | 1 | Natural Gas Steam Turbine | 235 | 0 | 0 | [6 empty] | 0 | 0 |  |  |  | 0 | 0 |  |  |  | 0 | 0 |  |  |  |  | 720 | 0 | (RC) Recirculate: Cooling Pond |  | RC | Closed | Fresh | Surface | Trinidad Lake Reservoir | Trinidad Lake Reservoir | OP | 5 | 1965 | 5 | 1965 | OP | 5 | 1965 | 5 | 1965 | OP | 12 | 1949 | 12 | 1949 | N | NG | ST | N/A | IPP Non-CHP | 1 | 1 | 1 | 1 | Simple
55983 | TX | 3507 | Trinidad (TX) | 2017 | 10 | 6 | 9 | 1 | Natural Gas Steam Turbine | 235 | 0 | 0 | [6 empty] | 0 | 0 |  |  |  | 0 | 0 |  |  |  | 0 | 0 |  |  |  |  | 744 | 0 | (RC) Recirculate: Cooling Pond |  | RC | Closed | Fresh | Surface | Trinidad Lake Reservoir | Trinidad Lake Reservoir | OP | 5 | 1965 | 5 | 1965 | OP | 5 | 1965 | 5 | 1965 | OP | 12 | 1949 | 12 | 1949 | N | NG | ST | N/A | IPP Non-CHP | 1 | 1 | 1 | 1 | Simple
55983 | TX | 3507 | Trinidad (TX) | 2017 | 11 | 6 | 9 | 1 | Natural Gas Steam Turbine | 235 | 0 | 0 | [6 empty] | 0 | 0 |  |  |  | 0 | 0 |  |  |  | 872.58 | 0 |  |  |  |  | 720 | 0 | (RC) Recirculate: Cooling Pond |  | RC | Closed | Fresh | Surface | Trinidad Lake Reservoir | Trinidad Lake Reservoir | OP | 5 | 1965 | 5 | 1965 | OP | 5 | 1965 | 5 | 1965 | OP | 12 | 1949 | 12 | 1949 | N | NG | ST | N/A | IPP Non-CHP | 1 | 1 | 1 | 1 | Simple
55983 | TX | 3507 | Trinidad (TX) | 2017 | 12 | 6 | 9 | 1 | Natural Gas Steam Turbine | 235 | 136 | 123 | [6 empty] | 9912 | 9912 |  |  |  | 9912 | 0 |  |  |  | 1079.5 | 0 | 8776423 | 0 | 108906 | 0 | 744 | 0 | (RC) Recirculate: Cooling Pond |  | RC | Closed | Fresh | Surface | Trinidad Lake Reservoir | Trinidad Lake Reservoir | OP | 5 | 1965 | 5 | 1965 | OP | 5 | 1965 | 5 | 1965 | OP | 12 | 1949 | 12 | 1949 | N | NG | ST | N/A | IPP Non-CHP | 1 | 1 | 1 | 1 | Simple
1015 | TX | 3548 | Decker Creek | 2017 | 1 | 1 | 1 | 1 | Natural Gas Steam Turbine | 320 | 3045 | 2972 | [6 empty] | 41923 | 41923 |  |  |  | 41923 |  |  |  |  | 1575.21 | 166.972 | 530017 | 56182 | 37574 | 3983 | 744 | 10 | (ON) Once through No Cool Pond |  | ON | Open | Fresh | Surface | Lake Walter E. Long | Lake Walter E. Long | OP | 7 | 1971 | 7 | 1971 | OP | 7 | 1971 | 7 | 1971 | OP | 8 | 1970 | 8 | 1970 | N | NG | ST | N/A | Electric Utility | 1 | 1 | 1 | 1 | Simple
1015 | TX | 3548 | Decker Creek | 2017 | 2 | 1 | 1 | 1 | Natural Gas Steam Turbine | 320 | 986 | 940 | [6 empty] | 12298 | 12298 |  |  |  | 12298 |  |  |  |  | 695.04 | 73.674 | 739404 | 78377 | 56517 | 5991 | 26 | 10 | (ON) Once through No Cool Pond |  | ON | Open | Fresh | Surface | Lake Walter E. Long | Lake Walter E. Long | OP | 7 | 1971 | 7 | 1971 | OP | 7 | 1971 | 7 | 1971 | OP | 8 | 1970 | 8 | 1970 | N | NG | ST | N/A | Electric Utility | 1 | 1 | 1 | 1 | Simple
1015 | TX | 3548 | Decker Creek | 2017 | 3 | 1 | 1 | 1 | Natural Gas Steam Turbine | 320 | 1096 | 1044 | [6 empty] | 87 | 87 |  |  |  | 87 |  |  |  |  | 835.86 | 88.601 | 800632 | 84867 | 9632831 | 1021078 | 469 | 10 | (ON) Once through No Cool Pond |  | ON | Open | Fresh | Surface | Lake Walter E. Long | Lake Walter E. Long | OP | 7 | 1971 | 7 | 1971 | OP | 7 | 1971 | 7 | 1971 | OP | 8 | 1970 | 8 | 1970 | N | NG | ST | N/A | Electric Utility | 1 | 1 | 1 | 1 | Simple
1015 | TX | 3548 | Decker Creek | 2017 | 4 | 1 | 1 | 1 | Natural Gas Steam Turbine | 320 | 15509 | 14916 | [6 empty] | 115979 | 115979 |  |  |  | 115979 |  |  |  |  | 5522.82 | 585.42 | 370261 | 39248 | 47619 | 5048 | 131 | 10 | (ON) Once through No Cool Pond |  | ON | Open | Fresh | Surface | Lake Walter E. Long | Lake Walter E. Long | OP | 7 | 1971 | 7 | 1971 | OP | 7 | 1971 | 7 | 1971 | OP | 8 | 1970 | 8 | 1970 | N | NG | ST | N/A | Electric Utility | 1 | 1 | 1 | 1 | Simple
1015 | TX | 3548 | Decker Creek | 2017 | 5 | 1 | 1 | 1 | Natural Gas Steam Turbine | 320 | 16161 | 15644 | [6 empty] | 167222 | 167222 |  |  |  | 167222 |  |  |  |  | 3640.62 | 385.906 | 232717 | 24668 | 21771 | 2308 | 538 | 10 | (ON) Once through No Cool Pond |  | ON | Open | Fresh | Surface | Lake Walter E. Long | Lake Walter E. Long | OP | 7 | 1971 | 7 | 1971 | OP | 7 | 1971 | 7 | 1971 | OP | 8 | 1970 | 8 | 1970 | N | NG | ST | N/A | Electric Utility | 1 | 1 | 1 | 1 | Simple
1015 | TX | 3548 | Decker Creek | 2017 | 6 | 1 | 1 | 1 | Natural Gas Steam Turbine | 320 | 33286 | 32318 | [6 empty] | 354371 | 354371 |  |  |  | 354371 |  |  |  |  | 4890.54 | 518.397 | 151326 | 16041 | 13801 | 1463 | 565 | 10 | (ON) Once through No Cool Pond |  | ON | Open | Fresh | Surface | Lake Walter E. Long | Lake Walter E. Long | OP | 7 | 1971 | 7 | 1971 | OP | 7 | 1971 | 7 | 1971 | OP | 8 | 1970 | 8 | 1970 | N | NG | ST | N/A | Electric Utility | 1 | 1 | 1 | 1 | Simple
1015 | TX | 3548 | Decker Creek | 2017 | 7 | 1 | 1 | 1 | Natural Gas Steam Turbine | 320 | 69335 | 67482 | [6 empty] | 729425 | 729425 |  |  |  | 729425 |  |  |  |  | 7346.52 | 778.731 | 108866 | 11540 | 10072 | 1068 | 683 | 10 | (ON) Once through No Cool Pond |  | ON | Open | Fresh | Surface | Lake Walter E. Long | Lake Walter E. Long | OP | 7 | 1971 | 7 | 1971 | OP | 7 | 1971 | 7 | 1971 | OP | 8 | 1970 | 8 | 1970 | N | NG | ST | N/A | Electric Utility | 1 | 1 | 1 | 1 | Simple
1015 | TX | 3548 | Decker Creek | 2017 | 8 | 1 | 1 | 1 | Natural Gas Steam Turbine | 320 | 53445 | 51949 | [6 empty] | 567795 | 567795 |  |  |  | 567795 |  |  |  |  | 6730.5 | 713.433 | 129560 | 13733 | 11854 | 1256 | 669 | 10 | (ON) Once through No Cool Pond |  | ON | Open | Fresh | Surface | Lake Walter E. Long | Lake Walter E. Long | OP | 7 | 1971 | 7 | 1971 | OP | 7 | 1971 | 7 | 1971 | OP | 8 | 1970 | 8 | 1970 | N | NG | ST | N/A | Electric Utility | 1 | 1 | 1 | 1 | Simple
1015 | TX | 3548 | Decker Creek | 2017 | 9 | 1 | 1 | 1 | Natural Gas Steam Turbine | 320 | 20687 | 19984 | [6 empty] | 232681 | 232681 |  |  |  | 232681 |  |  |  |  | 5902.2 | 625.633 | 295346 | 31307 | 25366 | 2689 | 720 | 10 | (ON) Once through No Cool Pond |  | ON | Open | Fresh | Surface | Lake Walter E. Long | Lake Walter E. Long | OP | 7 | 1971 | 7 | 1971 | OP | 7 | 1971 | 7 | 1971 | OP | 8 | 1970 | 8 | 1970 | N | NG | ST | N/A | Electric Utility | 1 | 1 | 1 | 1 | Simple
1015 | TX | 3548 | Decker Creek | 2017 | 10 | 1 | 1 | 1 | Natural Gas Steam Turbine | 320 | 0 | 0 | [6 empty] | 7060 | 7060 |  |  |  | 7060 |  |  |  |  | 1148.48 | 121.734 |  |  | 162670 | 17242 | 158 | 10 | (ON) Once through No Cool Pond |  | ON | Open | Fresh | Surface | Lake Walter E. Long | Lake Walter E. Long | OP | 7 | 1971 | 7 | 1971 | OP | 7 | 1971 | 7 | 1971 | OP | 8 | 1970 | 8 | 1970 | N | NG | ST | N/A | Electric Utility | 1 | 1 | 1 | 1 | Simple
1015 | TX | 3548 | Decker Creek | 2017 | 11 | 1 | 1 | 1 | Natural Gas Steam Turbine | 320 | 2854 | 2740 | [6 empty] | 42167 | 42167 |  |  |  | 42167 |  |  |  |  | 1148.43 | 121.734 | 419135 | 44428 | 27236 | 2887 | 590 | 10 | (ON) Once through No Cool Pond |  | ON | Open | Fresh | Surface | Lake Walter E. Long | Lake Walter E. Long | OP | 7 | 1971 | 7 | 1971 | OP | 7 | 1971 | 7 | 1971 | OP | 8 | 1970 | 8 | 1970 | N | NG | ST | N/A | Electric Utility | 1 | 1 | 1 | 1 | Simple
1015 | TX | 3548 | Decker Creek | 2017 | 12 | 1 | 1 | 1 | Natural Gas Steam Turbine | 320 | 0 | 0 | [6 empty] | 30022 | 30022 |  |  |  | 30022 |  |  |  |  | 301.53 | 31.962 |  |  | 10044 | 1065 | 744 | 10 | (ON) Once through No Cool Pond |  | ON | Open | Fresh | Surface | Lake Walter E. Long | Lake Walter E. Long | OP | 7 | 1971 | 7 | 1971 | OP | 7 | 1971 | 7 | 1971 | OP | 8 | 1970 | 8 | 1970 | N | NG | ST | N/A | Electric Utility | 1 | 1 | 1 | 1 | Simple
1015 | TX | 3548 | Decker Creek | 2017 | 1 | 2 | 2 | 2 | Natural Gas Steam Turbine | 404 | 0 | 0 | [6 empty] | 0 | 0 |  |  |  | 0 | 0 |  |  |  | 67.5 | 7.155 |  |  |  |  | 225 | 10 | (ON) Once through No Cool Pond |  | ON | Open | Fresh | Surface | Lake Walter E. Long | Lake Walter E. Long | OP | 1 | 1978 | 1 | 1978 | OP | 8 | 1977 | 8 | 1977 | OP | 8 | 1977 | 8 | 1977 | N | NG | ST | N/A | Electric Utility | 1 | 1 | 1 | 1 | Simple
1015 | TX | 3548 | Decker Creek | 2017 | 2 | 2 | 2 | 2 | Natural Gas Steam Turbine | 404 | 0 | 0 | [6 empty] | 0 | 0 |  |  |  | 0 | 0 |  |  |  | 0 | 0 |  |  |  |  | 0 | 10 | (ON) Once through No Cool Pond |  | ON | Open | Fresh | Surface | Lake Walter E. Long | Lake Walter E. Long | OP | 1 | 1978 | 1 | 1978 | OP | 8 | 1977 | 8 | 1977 | OP | 8 | 1977 | 8 | 1977 | N | NG | ST | N/A | Electric Utility | 1 | 1 | 1 | 1 | Simple
1015 | TX | 3548 | Decker Creek | 2017 | 3 | 2 | 2 | 2 | Natural Gas Steam Turbine | 404 | 0 | 0 | [6 empty] | 17290 | 17290 |  |  |  | 17290 | 0 |  |  |  | 0 | 0 |  |  | 0 | 0 | 0 | 10 | (ON) Once through No Cool Pond |  | ON | Open | Fresh | Surface | Lake Walter E. Long | Lake Walter E. Long | OP | 1 | 1978 | 1 | 1978 | OP | 8 | 1977 | 8 | 1977 | OP | 8 | 1977 | 8 | 1977 | N | NG | ST | N/A | Electric Utility | 1 | 1 | 1 | 1 | Simple
1015 | TX | 3548 | Decker Creek | 2017 | 4 | 2 | 2 | 2 | Natural Gas Steam Turbine | 404 | 0 | 0 | [6 empty] | 67668 | 67668 |  |  |  | 67668 | 0 |  |  |  | 0 | 0 |  |  | 0 | 0 | 0 | 10 | (ON) Once through No Cool Pond |  | ON | Open | Fresh | Surface | Lake Walter E. Long | Lake Walter E. Long | OP | 1 | 1978 | 1 | 1978 | OP | 8 | 1977 | 8 | 1977 | OP | 8 | 1977 | 8 | 1977 | N | NG | ST | N/A | Electric Utility | 1 | 1 | 1 | 1 | Simple
1015 | TX | 3548 | Decker Creek | 2017 | 5 | 2 | 2 | 2 | Natural Gas Steam Turbine | 404 | 1621 | 1561 | [6 empty] | 25008 | 25008 |  |  |  | 25008 | 0 |  |  |  | 1481.82 | 157.073 | 949276 | 100623 | 59253 | 6281 | 266 | 10 | (ON) Once through No Cool Pond |  | ON | Open | Fresh | Surface | Lake Walter E. Long | Lake Walter E. Long | OP | 1 | 1978 | 1 | 1978 | OP | 8 | 1977 | 8 | 1977 | OP | 8 | 1977 | 8 | 1977 | N | NG | ST | N/A | Electric Utility | 1 | 1 | 1 | 1 | Simple
1015 | TX | 3548 | Decker Creek | 2017 | 6 | 2 | 2 | 2 | Natural Gas Steam Turbine | 404 | 49559 | 47140 | [6 empty] | 533276 | 533276 |  |  |  | 533276 | 0 |  |  |  | 5523.84 | 585.527 | 117179 | 12421 | 10358 | 1098 | 559 | 10 | (ON) Once through No Cool Pond |  | ON | Open | Fresh | Surface | Lake Walter E. Long | Lake Walter E. Long | OP | 1 | 1978 | 1 | 1978 | OP | 8 | 1977 | 8 | 1977 | OP | 8 | 1977 | 8 | 1977 | N | NG | ST | N/A | Electric Utility | 1 | 1 | 1 | 1 | Simple
1015 | TX | 3548 | Decker Creek | 2017 | 7 | 2 | 2 | 2 | Natural Gas Steam Turbine | 404 | 59533 | 56632 | [6 empty] | 635409 | 635409 |  |  |  | 635409 | 0 |  |  |  | 6482.4 | 687.134 | 114465 | 12133 | 10202 | 1081 | 628 | 10 | (ON) Once through No Cool Pond |  | ON | Open | Fresh | Surface | Lake Walter E. Long | Lake Walter E. Long | OP | 1 | 1978 | 1 | 1978 | OP | 8 | 1977 | 8 | 1977 | OP | 8 | 1977 | 8 | 1977 | N | NG | ST | N/A | Electric Utility | 1 | 1 | 1 | 1 | Simple
1015 | TX | 3548 | Decker Creek | 2017 | 8 | 2 | 2 | 2 | Natural Gas Steam Turbine | 404 | 45427 | 43304 | [6 empty] | 484531 | 484531 |  |  |  | 484531 | 0 |  |  |  | 5195.46 | 550.719 | 119976 | 12718 | 10723 | 1137 | 461 | 10 | (ON) Once through No Cool Pond |  | ON | Open | Fresh | Surface | Lake Walter E. Long | Lake Walter E. Long | OP | 1 | 1978 | 1 | 1978 | OP | 8 | 1977 | 8 | 1977 | OP | 8 | 1977 | 8 | 1977 | N | NG | ST | N/A | Electric Utility | 1 | 1 | 1 | 1 | Simple
1015 | TX | 3548 | Decker Creek | 2017 | 9 | 2 | 2 | 2 | Natural Gas Steam Turbine | 404 | 12103 | 11459 | [6 empty] | 142782 | 142782 |  |  |  | 142782 | 0 |  |  |  | 3048.72 | 323.164 | 266055 | 28202 | 21352 | 2263 | 427 | 10 | (ON) Once through No Cool Pond |  | ON | Open | Fresh | Surface | Lake Walter E. Long | Lake Walter E. Long | OP | 1 | 1978 | 1 | 1978 | OP | 8 | 1977 | 8 | 1977 | OP | 8 | 1977 | 8 | 1977 | N | NG | ST | N/A | Electric Utility | 1 | 1 | 1 | 1 | Simple
1015 | TX | 3548 | Decker Creek | 2017 | 10 | 2 | 2 | 2 | Natural Gas Steam Turbine | 404 | 6646 | 6325 | [6 empty] | 71025 | 71025 |  |  |  | 71025 | 0 |  |  |  | 2010.36 | 213.098 | 317843 | 33691 | 28305 | 3000 | 616 | 10 | (ON) Once through No Cool Pond |  | ON | Open | Fresh | Surface | Lake Walter E. Long | Lake Walter E. Long | OP | 1 | 1978 | 1 | 1978 | OP | 8 | 1977 | 8 | 1977 | OP | 8 | 1977 | 8 | 1977 | N | NG | ST | N/A | Electric Utility | 1 | 1 | 1 | 1 | Simple
1015 | TX | 3548 | Decker Creek | 2017 | 11 | 2 | 2 | 2 | Natural Gas Steam Turbine | 404 | 0 | 0 | [6 empty] | 1572 | 1572 |  |  |  | 1572 | 0 |  |  |  | 2003.16 | 212.335 |  |  | 1274002 | 135044 | 720 | 10 | (ON) Once through No Cool Pond |  | ON | Open | Fresh | Surface | Lake Walter E. Long | Lake Walter E. Long | OP | 1 | 1978 | 1 | 1978 | OP | 8 | 1977 | 8 | 1977 | OP | 8 | 1977 | 8 | 1977 | N | NG | ST | N/A | Electric Utility | 1 | 1 | 1 | 1 | Simple
1015 | TX | 3548 | Decker Creek | 2017 | 12 | 2 | 2 | 2 | Natural Gas Steam Turbine | 404 | 763 | 691 | [6 empty] | 2105 | 2105 |  |  |  | 2105 | 0 |  |  |  | 408 | 43.248 | 590449 | 62588 | 193810 | 20544 | 744 | 10 | (ON) Once through No Cool Pond |  | ON | Open | Fresh | Surface | Lake Walter E. Long | Lake Walter E. Long | OP | 1 | 1978 | 1 | 1978 | OP | 8 | 1977 | 8 | 1977 | OP | 8 | 1977 | 8 | 1977 | N | NG | ST | N/A | Electric Utility | 1 | 1 | 1 | 1 | Simple
6958 | TX | 3576 | Ray Olinger | 2017 | 1 | Many | Many | Many | Natural Gas Steam Turbine | 320 | 0 | 0 | [6 empty] | 0 | 0 |  |  |  | 0 |  |  |  |  | 4129.2 | 0.09 |  |  |  |  | 744 |  | (ON) Once through No Cool Pond |  | ON | Open | Fresh | Surface | LAKE LAVON | LAKE LAVON | OP | 7 | 1967 | 6 | 1976 | OP | 7 | 1967 | 12 | 1975 | OP | 7 | 1967 | 12 | 1975 | N | NG | ST | N/A | Electric Utility | 1 | 3 | 3 | 3 | Complex
6958 | TX | 3576 | Ray Olinger | 2017 | 2 | Many | Many | Many | Natural Gas Steam Turbine | 320 | 0 | 0 | [6 empty] | 0 | 0 |  |  |  | 0 |  |  |  |  | 3729.6 | 0.08 |  |  |  |  | 672 |  | (ON) Once through No Cool Pond |  | ON | Open | Fresh | Surface | LAKE LAVON | LAKE LAVON | OP | 7 | 1967 | 6 | 1976 | OP | 7 | 1967 | 12 | 1975 | OP | 7 | 1967 | 12 | 1975 | N | NG | ST | N/A | Electric Utility | 1 | 3 | 3 | 3 | Complex
6958 | TX | 3576 | Ray Olinger | 2017 | 3 | Many | Many | Many | Natural Gas Steam Turbine | 320 | 0 | 0 | [6 empty] | 0 | 0 |  |  |  | 0 |  |  |  |  | 2768.46 | 0.193 |  |  |  |  | 743 |  | (ON) Once through No Cool Pond |  | ON | Open | Fresh | Surface | LAKE LAVON | LAKE LAVON | OP | 7 | 1967 | 6 | 1976 | OP | 7 | 1967 | 12 | 1975 | OP | 7 | 1967 | 12 | 1975 | N | NG | ST | N/A | Electric Utility | 1 | 3 | 3 | 3 | Complex
6958 | TX | 3576 | Ray Olinger | 2017 | 4 | Many | Many | Many | Natural Gas Steam Turbine | 320 | 0 | 0 | [6 empty] | 0 | 0 |  |  |  | 0 |  |  |  |  | 133.465 | 0.542 |  |  |  |  | 720 |  | (ON) Once through No Cool Pond |  | ON | Open | Fresh | Surface | LAKE LAVON | LAKE LAVON | OP | 7 | 1967 | 6 | 1976 | OP | 7 | 1967 | 12 | 1975 | OP | 7 | 1967 | 12 | 1975 | N | NG | ST | N/A | Electric Utility | 1 | 3 | 3 | 3 | Complex
6958 | TX | 3576 | Ray Olinger | 2017 | 5 | Many | Many | Many | Natural Gas Steam Turbine | 320 | 1097 | 1005 | [6 empty] | 13864 | 13864 |  |  |  | 13864 |  |  |  |  | 1758.017 | 0.639 | 1749271 | 636 | 126802 | 46 | 744 |  | (ON) Once through No Cool Pond |  | ON | Open | Fresh | Surface | LAKE LAVON | LAKE LAVON | OP | 7 | 1967 | 6 | 1976 | OP | 7 | 1967 | 12 | 1975 | OP | 7 | 1967 | 12 | 1975 | N | NG | ST | N/A | Electric Utility | 1 | 3 | 3 | 3 | Complex
6958 | TX | 3576 | Ray Olinger | 2017 | 6 | Many | Many | Many | Natural Gas Steam Turbine | 320 | 0 | 0 | [6 empty] | 0 | 0 |  |  |  | 0 |  |  |  |  | 7840.8 | 0.128 |  |  |  |  | 720 |  | (ON) Once through No Cool Pond |  | ON | Open | Fresh | Surface | LAKE LAVON | LAKE LAVON | OP | 7 | 1967 | 6 | 1976 | OP | 7 | 1967 | 12 | 1975 | OP | 7 | 1967 | 12 | 1975 | N | NG | ST | N/A | Electric Utility | 1 | 3 | 3 | 3 | Complex
6958 | TX | 3576 | Ray Olinger | 2017 | 7 | Many | Many | Many | Natural Gas Steam Turbine | 320 | 3994 | 3658 | [6 empty] | 47715 | 47715 |  |  |  | 47715 |  |  |  |  | 8379.54 | 0.355 | 2290744 | 97 | 175616 | 7 | 744 |  | (ON) Once through No Cool Pond |  | ON | Open | Fresh | Surface | LAKE LAVON | LAKE LAVON | OP | 7 | 1967 | 6 | 1976 | OP | 7 | 1967 | 12 | 1975 | OP | 7 | 1967 | 12 | 1975 | N | NG | ST | N/A | Electric Utility | 1 | 3 | 3 | 3 | Complex
6958 | TX | 3576 | Ray Olinger | 2017 | 8 | Many | Many | Many | Natural Gas Steam Turbine | 320 | 3919 | 3529 | [6 empty] | 46533 | 46533 |  |  |  | 46533 |  |  |  |  | 9205.44 | 0.552 | 2608512 | 156 | 197826 | 12 | 744 |  | (ON) Once through No Cool Pond |  | ON | Open | Fresh | Surface | LAKE LAVON | LAKE LAVON | OP | 7 | 1967 | 6 | 1976 | OP | 7 | 1967 | 12 | 1975 | OP | 7 | 1967 | 12 | 1975 | N | NG | ST | N/A | Electric Utility | 1 | 3 | 3 | 3 | Complex
6958 | TX | 3576 | Ray Olinger | 2017 | 9 | Many | Many | Many | Natural Gas Steam Turbine | 320 | 0 | 0 | [6 empty] | 0 | 0 |  |  |  | 0 |  |  |  |  | 3098.358 | 0.149 |  |  |  |  | 720 |  | (ON) Once through No Cool Pond |  | ON | Open | Fresh | Surface | LAKE LAVON | LAKE LAVON | OP | 7 | 1967 | 6 | 1976 | OP | 7 | 1967 | 12 | 1975 | OP | 7 | 1967 | 12 | 1975 | N | NG | ST | N/A | Electric Utility | 1 | 3 | 3 | 3 | Complex
6958 | TX | 3576 | Ray Olinger | 2017 | 10 | Many | Many | Many | Natural Gas Steam Turbine | 320 | 1322 | 1197 | [6 empty] | 20152 | 20152 |  |  |  | 20152 |  |  |  |  | 2097.019 | 0.618 | 1751896 | 516 | 104063 | 31 | 744 |  | (ON) Once through No Cool Pond |  | ON | Open | Fresh | Surface | LAKE LAVON | LAKE LAVON | OP | 7 | 1967 | 6 | 1976 | OP | 7 | 1967 | 12 | 1975 | OP | 7 | 1967 | 12 | 1975 | N | NG | ST | N/A | Electric Utility | 1 | 3 | 3 | 3 | Complex
6958 | TX | 3576 | Ray Olinger | 2017 | 11 | Many | Many | Many | Natural Gas Steam Turbine | 320 | 786 | 712 | [6 empty] | 9303 | 9303 |  |  |  | 9303 |  |  |  |  | 1164.204 | 0.186 | 1635118 | 261 | 125141 | 20 | 720 |  | (ON) Once through No Cool Pond |  | ON | Open | Fresh | Surface | LAKE LAVON | LAKE LAVON | OP | 7 | 1967 | 6 | 1976 | OP | 7 | 1967 | 12 | 1975 | OP | 7 | 1967 | 12 | 1975 | N | NG | ST | N/A | Electric Utility | 1 | 3 | 3 | 3 | Complex
6958 | TX | 3576 | Ray Olinger | 2017 | 12 | Many | Many | Many | Natural Gas Steam Turbine | 320 | 176 | 146 | [6 empty] | 1424 | 1424 |  |  |  | 1424 |  |  |  |  | 1921.971 | 0.379 | 13164185 | 2596 | 1349604 | 266 | 744 |  | (ON) Once through No Cool Pond |  | ON | Open | Fresh | Surface | LAKE LAVON | LAKE LAVON | OP | 7 | 1967 | 6 | 1976 | OP | 7 | 1967 | 12 | 1975 | OP | 7 | 1967 | 12 | 1975 | N | NG | ST | N/A | Electric Utility | 1 | 3 | 3 | 3 | Complex
11269 | TX | 3601 | Sim Gideon | 2017 | 1 | 1 | 1 | CP1 | Natural Gas Steam Turbine | 136 | 1735 | 1617 | [6 empty] | 22052 | 22052 |  |  |  | 22052 |  |  |  |  | 5273 |  | 3260977 |  | 239113 |  | 744 | 12 | (RC) Recirculate: Cooling Pond |  | RC | Closed | Fresh | Surface | Lake Bastrop |  | OP | 5 | 1965 | 5 | 1965 | OP | 5 | 1965 | 5 | 1965 | OP | 5 | 1965 | 5 | 1965 | N | NG | ST | N/A | Electric Utility | 1 | 1 | 1 | 1 | Simple
11269 | TX | 3601 | Sim Gideon | 2017 | 2 | 1 | 1 | CP1 | Natural Gas Steam Turbine | 136 | 0 | 0 | [6 empty] | 0 | 0 |  |  |  | 0 |  |  |  |  | 5454 | [5 empty] | 672 | 12 | (RC) Recirculate: Cooling Pond |  | RC | Closed | Fresh | Surface | Lake Bastrop |  | OP | 5 | 1965 | 5 | 1965 | OP | 5 | 1965 | 5 | 1965 | OP | 5 | 1965 | 5 | 1965 | N | NG | ST | N/A | Electric Utility | 1 | 1 | 1 | 1 | Simple
11269 | TX | 3601 | Sim Gideon | 2017 | 3 | 1 | 1 | CP1 | Natural Gas Steam Turbine | 136 | 518 | 451 | [6 empty] | 6407 | 6407 |  |  |  | 6407 |  |  |  |  | 697 |  | 1545455 |  | 108794 |  | 744 | 12 | (RC) Recirculate: Cooling Pond |  | RC | Closed | Fresh | Surface | Lake Bastrop |  | OP | 5 | 1965 | 5 | 1965 | OP | 5 | 1965 | 5 | 1965 | OP | 5 | 1965 | 5 | 1965 | N | NG | ST | N/A | Electric Utility | 1 | 1 | 1 | 1 | Simple
11269 | TX | 3601 | Sim Gideon | 2017 | 4 | 1 | 1 | CP1 | Natural Gas Steam Turbine | 136 | 2009 | 1852 | [6 empty] | 23506 | 23506 |  |  |  | 23506 |  |  |  |  | 1245.9 |  | 672732 |  | 53004 |  | 720 | 12 | (RC) Recirculate: Cooling Pond |  | RC | Closed | Fresh | Surface | Lake Bastrop |  | OP | 5 | 1965 | 5 | 1965 | OP | 5 | 1965 | 5 | 1965 | OP | 5 | 1965 | 5 | 1965 | N | NG | ST | N/A | Electric Utility | 1 | 1 | 1 | 1 | Simple
11269 | TX | 3601 | Sim Gideon | 2017 | 5 | 1 | 1 | CP1 | Natural Gas Steam Turbine | 136 | 1371 | 1279 | [6 empty] | 16241 | 16241 |  |  |  | 16241 |  |  |  |  | 1020.1 |  | 797576 |  | 62810 |  | 744 | 12 | (RC) Recirculate: Cooling Pond |  | RC | Closed | Fresh | Surface | Lake Bastrop |  | OP | 5 | 1965 | 5 | 1965 | OP | 5 | 1965 | 5 | 1965 | OP | 5 | 1965 | 5 | 1965 | N | NG | ST | N/A | Electric Utility | 1 | 1 | 1 | 1 | Simple
11269 | TX | 3601 | Sim Gideon | 2017 | 6 | 1 | 1 | CP1 | Natural Gas Steam Turbine | 136 | 6621 | 6576 | [6 empty] | 73926 | 73926 |  |  |  | 73926 |  |  |  |  | 0 |  | 0 |  | 0 |  | 720 | 12 | (RC) Recirculate: Cooling Pond |  | RC | Closed | Fresh | Surface | Lake Bastrop |  | OP | 5 | 1965 | 5 | 1965 | OP | 5 | 1965 | 5 | 1965 | OP | 5 | 1965 | 5 | 1965 | N | NG | ST | N/A | Electric Utility | 1 | 1 | 1 | 1 | Simple
11269 | TX | 3601 | Sim Gideon | 2017 | 7 | 1 | 1 | CP1 | Natural Gas Steam Turbine | 136 | 34782 | 34781 | [6 empty] | 368581 | 368581 |  |  |  | 368581 |  |  |  |  | 1352.1 |  | 38875 |  | 3668 |  | 744 | 12 | (RC) Recirculate: Cooling Pond |  | RC | Closed | Fresh | Surface | Lake Bastrop |  | OP | 5 | 1965 | 5 | 1965 | OP | 5 | 1965 | 5 | 1965 | OP | 5 | 1965 | 5 | 1965 | N | NG | ST | N/A | Electric Utility | 1 | 1 | 1 | 1 | Simple
11269 | TX | 3601 | Sim Gideon | 2017 | 8 | 1 | 1 | CP1 | Natural Gas Steam Turbine | 136 | 17115 | 17115 | [6 empty] | 184277 | 184277 |  |  |  | 184277 |  |  |  |  | 229.3 |  | 13398 |  | 1244 |  | 744 | 12 | (RC) Recirculate: Cooling Pond |  | RC | Closed | Fresh | Surface | Lake Bastrop |  | OP | 5 | 1965 | 5 | 1965 | OP | 5 | 1965 | 5 | 1965 | OP | 5 | 1965 | 5 | 1965 | N | NG | ST | N/A | Electric Utility | 1 | 1 | 1 | 1 | Simple
11269 | TX | 3601 | Sim Gideon | 2017 | 9 | 1 | 1 | CP1 | Natural Gas Steam Turbine | 136 | 0 | 0 | [6 empty] | 0 | 0 |  |  |  | 0 |  |  |  |  | 1233 | [5 empty] | 720 | 12 | (RC) Recirculate: Cooling Pond |  | RC | Closed | Fresh | Surface | Lake Bastrop |  | OP | 5 | 1965 | 5 | 1965 | OP | 5 | 1965 | 5 | 1965 | OP | 5 | 1965 | 5 | 1965 | N | NG | ST | N/A | Electric Utility | 1 | 1 | 1 | 1 | Simple
11269 | TX | 3601 | Sim Gideon | 2017 | 10 | 1 | 1 | CP1 | Natural Gas Steam Turbine | 136 | 1888 | 1885 | [6 empty] | 22354 | 22354 |  |  |  | 22354 |  |  |  |  | 808.8 |  | 429072 |  | 36181 |  | 744 | 12 | (RC) Recirculate: Cooling Pond |  | RC | Closed | Fresh | Surface | Lake Bastrop |  | OP | 5 | 1965 | 5 | 1965 | OP | 5 | 1965 | 5 | 1965 | OP | 5 | 1965 | 5 | 1965 | N | NG | ST | N/A | Electric Utility | 1 | 1 | 1 | 1 | Simple
11269 | TX | 3601 | Sim Gideon | 2017 | 11 | 1 | 1 | CP1 | Natural Gas Steam Turbine | 136 | 2955 | 2950 | [6 empty] | 31299 | 31299 |  |  |  | 31299 |  |  |  |  | 1584 |  | 536949 |  | 50609 |  | 720 | 12 | (RC) Recirculate: Cooling Pond |  | RC | Closed | Fresh | Surface | Lake Bastrop |  | OP | 5 | 1965 | 5 | 1965 | OP | 5 | 1965 | 5 | 1965 | OP | 5 | 1965 | 5 | 1965 | N | NG | ST | N/A | Electric Utility | 1 | 1 | 1 | 1 | Simple
11269 | TX | 3601 | Sim Gideon | 2017 | 12 | 1 | 1 | CP1 | Natural Gas Steam Turbine | 136 | 680 | 678 | [6 empty] | 12821 | 12821 |  |  |  | 12821 |  |  |  |  | 1270.5 |  | 1873894 |  | 99092 |  | 744 | 12 | (RC) Recirculate: Cooling Pond |  | RC | Closed | Fresh | Surface | Lake Bastrop |  | OP | 5 | 1965 | 5 | 1965 | OP | 5 | 1965 | 5 | 1965 | OP | 5 | 1965 | 5 | 1965 | N | NG | ST | N/A | Electric Utility | 1 | 1 | 1 | 1 | Simple
11269 | TX | 3601 | Sim Gideon | 2017 | 1 | 2 | 2 | CP2 | Natural Gas Steam Turbine | 136 | 0 | 0 | [6 empty] | 0 | 0 |  |  |  | 0 |  |  |  |  | 4166.3 | [5 empty] | 744 | 12 | (RC) Recirculate: Cooling Pond |  | RC | Closed | Fresh | Surface | Lake Bastrop |  | OP | 3 | 1968 | 3 | 1968 | OP | 6 | 1968 | 6 | 1968 | OP | 6 | 1964 | 6 | 1964 | N | NG | ST | N/A | Electric Utility | 1 | 1 | 1 | 1 | Simple
11269 | TX | 3601 | Sim Gideon | 2017 | 2 | 2 | 2 | CP2 | Natural Gas Steam Turbine | 136 | 0 | 0 | [6 empty] | 0 | 0 |  |  |  | 0 |  |  |  |  | 4724 | [5 empty] | 672 | 12 | (RC) Recirculate: Cooling Pond |  | RC | Closed | Fresh | Surface | Lake Bastrop |  | OP | 3 | 1968 | 3 | 1968 | OP | 6 | 1968 | 6 | 1968 | OP | 6 | 1964 | 6 | 1964 | N | NG | ST | N/A | Electric Utility | 1 | 1 | 1 | 1 | Simple
11269 | TX | 3601 | Sim Gideon | 2017 | 3 | 2 | 2 | CP2 | Natural Gas Steam Turbine | 136 | 1179 | 1102 | [6 empty] | 14582 | 14582 |  |  |  | 14582 |  |  |  |  | 2499 |  | 2267695 |  | 171379 |  | 744 | 12 | (RC) Recirculate: Cooling Pond |  | RC | Closed | Fresh | Surface | Lake Bastrop |  | OP | 3 | 1968 | 3 | 1968 | OP | 6 | 1968 | 6 | 1968 | OP | 6 | 1964 | 6 | 1964 | N | NG | ST | N/A | Electric Utility | 1 | 1 | 1 | 1 | Simple
11269 | TX | 3601 | Sim Gideon | 2017 | 4 | 2 | 2 | CP2 | Natural Gas Steam Turbine | 136 | 2225 | 2074 | [6 empty] | 26033 | 26033 |  |  |  | 26033 |  |  |  |  | 843.3 |  | 406606 |  | 32393 |  | 720 | 12 | (RC) Recirculate: Cooling Pond |  | RC | Closed | Fresh | Surface | Lake Bastrop |  | OP | 3 | 1968 | 3 | 1968 | OP | 6 | 1968 | 6 | 1968 | OP | 6 | 1964 | 6 | 1964 | N | NG | ST | N/A | Electric Utility | 1 | 1 | 1 | 1 | Simple
11269 | TX | 3601 | Sim Gideon | 2017 | 5 | 2 | 2 | CP2 | Natural Gas Steam Turbine | 136 | 1385 | 1301 | [6 empty] | 16407 | 16407 |  |  |  | 16407 |  |  |  |  | 976.5 |  | 750576 |  | 59518 |  | 744 | 12 | (RC) Recirculate: Cooling Pond |  | RC | Closed | Fresh | Surface | Lake Bastrop |  | OP | 3 | 1968 | 3 | 1968 | OP | 6 | 1968 | 6 | 1968 | OP | 6 | 1964 | 6 | 1964 | N | NG | ST | N/A | Electric Utility | 1 | 1 | 1 | 1 | Simple
11269 | TX | 3601 | Sim Gideon | 2017 | 6 | 2 | 2 | CP2 | Natural Gas Steam Turbine | 136 | 8147 | 7705 | [6 empty] | 90964 | 90964 |  |  |  | 90964 |  |  |  |  | 0 |  | 0 |  | 0 |  | 720 | 12 | (RC) Recirculate: Cooling Pond |  | RC | Closed | Fresh | Surface | Lake Bastrop |  | OP | 3 | 1968 | 3 | 1968 | OP | 6 | 1968 | 6 | 1968 | OP | 6 | 1964 | 6 | 1964 | N | NG | ST | N/A | Electric Utility | 1 | 1 | 1 | 1 | Simple
11269 | TX | 3601 | Sim Gideon | 2017 | 7 | 2 | 2 | CP2 | Natural Gas Steam Turbine | 136 | 34232 | 32370 | [6 empty] | 359449 | 359449 |  |  |  | 359449 |  |  |  |  | 685.6 |  | 21180 |  | 1907 |  | 744 | 12 | (RC) Recirculate: Cooling Pond |  | RC | Closed | Fresh | Surface | Lake Bastrop |  | OP | 3 | 1968 | 3 | 1968 | OP | 6 | 1968 | 6 | 1968 | OP | 6 | 1964 | 6 | 1964 | N | NG | ST | N/A | Electric Utility | 1 | 1 | 1 | 1 | Simple
11269 | TX | 3601 | Sim Gideon | 2017 | 8 | 2 | 2 | CP2 | Natural Gas Steam Turbine | 136 | 19490 | 18459 | [6 empty] | 209793 | 209793 |  |  |  | 209793 |  |  |  |  | 0 |  | 0 |  | 0 |  | 744 | 12 | (RC) Recirculate: Cooling Pond |  | RC | Closed | Fresh | Surface | Lake Bastrop |  | OP | 3 | 1968 | 3 | 1968 | OP | 6 | 1968 | 6 | 1968 | OP | 6 | 1964 | 6 | 1964 | N | NG | ST | N/A | Electric Utility | 1 | 1 | 1 | 1 | Simple
11269 | TX | 3601 | Sim Gideon | 2017 | 9 | 2 | 2 | CP2 | Natural Gas Steam Turbine | 136 | 834 | 790 | [6 empty] | 9111 | 9111 |  |  |  | 9111 |  |  |  |  | 966.2 |  | 1223038 |  | 106043 |  | 720 | 12 | (RC) Recirculate: Cooling Pond |  | RC | Closed | Fresh | Surface | Lake Bastrop |  | OP | 3 | 1968 | 3 | 1968 | OP | 6 | 1968 | 6 | 1968 | OP | 6 | 1964 | 6 | 1964 | N | NG | ST | N/A | Electric Utility | 1 | 1 | 1 | 1 | Simple
11269 | TX | 3601 | Sim Gideon | 2017 | 10 | 2 | 2 | CP2 | Natural Gas Steam Turbine | 136 | 1992 | 1875 | [6 empty] | 23586 | 23586 |  |  |  | 23586 |  |  |  |  | 1463 |  | 780267 |  | 62028 |  | 744 | 12 | (RC) Recirculate: Cooling Pond |  | RC | Closed | Fresh | Surface | Lake Bastrop |  | OP | 3 | 1968 | 3 | 1968 | OP | 6 | 1968 | 6 | 1968 | OP | 6 | 1964 | 6 | 1964 | N | NG | ST | N/A | Electric Utility | 1 | 1 | 1 | 1 | Simple
11269 | TX | 3601 | Sim Gideon | 2017 | 11 | 2 | 2 | CP2 | Natural Gas Steam Turbine | 136 | 3114 | 2905 | [6 empty] | 32983 | 32983 |  |  |  | 32983 |  |  |  |  | 1246.6 |  | 429122 |  | 37796 |  | 720 | 12 | (RC) Recirculate: Cooling Pond |  | RC | Closed | Fresh | Surface | Lake Bastrop |  | OP | 3 | 1968 | 3 | 1968 | OP | 6 | 1968 | 6 | 1968 | OP | 6 | 1964 | 6 | 1964 | N | NG | ST | N/A | Electric Utility | 1 | 1 | 1 | 1 | Simple
11269 | TX | 3601 | Sim Gideon | 2017 | 12 | 2 | 2 | CP2 | Natural Gas Steam Turbine | 136 | 579 | 517 | [6 empty] | 10917 | 10917 |  |  |  | 10917 |  |  |  |  | 1024 |  | 1980658 |  | 93799 |  | 744 | 12 | (RC) Recirculate: Cooling Pond |  | RC | Closed | Fresh | Surface | Lake Bastrop |  | OP | 3 | 1968 | 3 | 1968 | OP | 6 | 1968 | 6 | 1968 | OP | 6 | 1964 | 6 | 1964 | N | NG | ST | N/A | Electric Utility | 1 | 1 | 1 | 1 | Simple
11269 | TX | 3601 | Sim Gideon | 2017 | 1 | 3 | 3 | CP3 | Natural Gas Steam Turbine | 335 | 0 | 0 | [6 empty] | 0 | 0 |  |  |  | 0 |  |  |  |  | 8060.6 | [5 empty] | 744 | 12 | (RC) Recirculate: Cooling Pond |  | RC | Closed | Fresh | Surface | Lake Bastrop |  | OP | 5 | 1972 | 5 | 1972 | OP | 4 | 1972 | 4 | 1972 | OP | 4 | 1972 | 4 | 1972 | N | NG | ST | N/A | Electric Utility | 1 | 1 | 1 | 1 | Simple
11269 | TX | 3601 | Sim Gideon | 2017 | 2 | 3 | 3 | CP3 | Natural Gas Steam Turbine | 335 | 0 | 0 | [6 empty] | 0 | 0 |  |  |  | 0 |  |  |  |  | 8869 | [5 empty] | 672 | 12 | (RC) Recirculate: Cooling Pond |  | RC | Closed | Fresh | Surface | Lake Bastrop |  | OP | 5 | 1972 | 5 | 1972 | OP | 4 | 1972 | 4 | 1972 | OP | 4 | 1972 | 4 | 1972 | N | NG | ST | N/A | Electric Utility | 1 | 1 | 1 | 1 | Simple
11269 | TX | 3601 | Sim Gideon | 2017 | 3 | 3 | 3 | CP3 | Natural Gas Steam Turbine | 335 | 2206 | 2150 | [6 empty] | 27285 | 27285 |  |  |  | 27285 |  |  |  |  | 5640 |  | 2623256 |  | 206709 |  | 744 | 12 | (RC) Recirculate: Cooling Pond |  | RC | Closed | Fresh | Surface | Lake Bastrop |  | OP | 5 | 1972 | 5 | 1972 | OP | 4 | 1972 | 4 | 1972 | OP | 4 | 1972 | 4 | 1972 | N | NG | ST | N/A | Electric Utility | 1 | 1 | 1 | 1 | Simple
11269 | TX | 3601 | Sim Gideon | 2017 | 4 | 3 | 3 | CP3 | Natural Gas Steam Turbine | 335 | 9749 | 9477 | [6 empty] | 114064 | 114064 |  |  |  | 114064 |  |  |  |  | 5400.6 |  | 569864 |  | 47347 |  | 720 | 12 | (RC) Recirculate: Cooling Pond |  | RC | Closed | Fresh | Surface | Lake Bastrop |  | OP | 5 | 1972 | 5 | 1972 | OP | 4 | 1972 | 4 | 1972 | OP | 4 | 1972 | 4 | 1972 | N | NG | ST | N/A | Electric Utility | 1 | 1 | 1 | 1 | Simple
11269 | TX | 3601 | Sim Gideon | 2017 | 5 | 3 | 3 | CP3 | Natural Gas Steam Turbine | 335 | 19014 | 18508 | [6 empty] | 225243 | 225243 |  |  |  | 225243 |  |  |  |  | 4781.1 |  | 258326 |  | 21226 |  | 744 | 12 | (RC) Recirculate: Cooling Pond |  | RC | Closed | Fresh | Surface | Lake Bastrop |  | OP | 5 | 1972 | 5 | 1972 | OP | 4 | 1972 | 4 | 1972 | OP | 4 | 1972 | 4 | 1972 | N | NG | ST | N/A | Electric Utility | 1 | 1 | 1 | 1 | Simple
11269 | TX | 3601 | Sim Gideon | 2017 | 6 | 3 | 3 | CP3 | Natural Gas Steam Turbine | 335 | 39922 | 38873 | [6 empty] | 445747 | 445747 |  |  |  | 445747 |  |  |  |  | 0 |  | 0 |  | 0 |  | 720 | 12 | (RC) Recirculate: Cooling Pond |  | RC | Closed | Fresh | Surface | Lake Bastrop |  | OP | 5 | 1972 | 5 | 1972 | OP | 4 | 1972 | 4 | 1972 | OP | 4 | 1972 | 4 | 1972 | N | NG | ST | N/A | Electric Utility | 1 | 1 | 1 | 1 | Simple
11269 | TX | 3601 | Sim Gideon | 2017 | 7 | 3 | 3 | CP3 | Natural Gas Steam Turbine | 335 | 76151 | 74374 | [6 empty] | 819027 | 819027 |  |  |  | 819027 |  |  |  |  | 1364.4 |  | 18345 |  | 1666 |  | 744 | 12 | (RC) Recirculate: Cooling Pond |  | RC | Closed | Fresh | Surface | Lake Bastrop |  | OP | 5 | 1972 | 5 | 1972 | OP | 4 | 1972 | 4 | 1972 | OP | 4 | 1972 | 4 | 1972 | N | NG | ST | N/A | Electric Utility | 1 | 1 | 1 | 1 | Simple
11269 | TX | 3601 | Sim Gideon | 2017 | 8 | 3 | 3 | CP3 | Natural Gas Steam Turbine | 335 | 33419 | 32575 | [6 empty] | 372197 | 372197 |  |  |  | 372197 |  |  |  |  | 650.8 |  | 19979 |  | 1749 |  | 744 | 12 | (RC) Recirculate: Cooling Pond |  | RC | Closed | Fresh | Surface | Lake Bastrop |  | OP | 5 | 1972 | 5 | 1972 | OP | 4 | 1972 | 4 | 1972 | OP | 4 | 1972 | 4 | 1972 | N | NG | ST | N/A | Electric Utility | 1 | 1 | 1 | 1 | Simple
11269 | TX | 3601 | Sim Gideon | 2017 | 9 | 3 | 3 | CP3 | Natural Gas Steam Turbine | 335 | 9396 | 9150 | [6 empty] | 102645 | 102645 |  |  |  | 102645 |  |  |  |  | 699.8 |  | 76481 |  | 6818 |  | 720 | 12 | (RC) Recirculate: Cooling Pond |  | RC | Closed | Fresh | Surface | Lake Bastrop |  | OP | 5 | 1972 | 5 | 1972 | OP | 4 | 1972 | 4 | 1972 | OP | 4 | 1972 | 4 | 1972 | N | NG | ST | N/A | Electric Utility | 1 | 1 | 1 | 1 | Simple
11269 | TX | 3601 | Sim Gideon | 2017 | 10 | 3 | 3 | CP3 | Natural Gas Steam Turbine | 335 | 0 | 0 | [6 empty] | 0 | 0 |  |  |  | 0 |  |  |  |  | 0 | [5 empty] | 744 | 12 | (RC) Recirculate: Cooling Pond |  | RC | Closed | Fresh | Surface | Lake Bastrop |  | OP | 5 | 1972 | 5 | 1972 | OP | 4 | 1972 | 4 | 1972 | OP | 4 | 1972 | 4 | 1972 | N | NG | ST | N/A | Electric Utility | 1 | 1 | 1 | 1 | Simple
11269 | TX | 3601 | Sim Gideon | 2017 | 11 | 3 | 3 | CP3 | Natural Gas Steam Turbine | 335 | 1450 | 1413 | [6 empty] | 15358 | 15358 |  |  |  | 15358 |  |  |  |  | 0 |  | 0 |  | 0 |  | 720 | 12 | (RC) Recirculate: Cooling Pond |  | RC | Closed | Fresh | Surface | Lake Bastrop |  | OP | 5 | 1972 | 5 | 1972 | OP | 4 | 1972 | 4 | 1972 | OP | 4 | 1972 | 4 | 1972 | N | NG | ST | N/A | Electric Utility | 1 | 1 | 1 | 1 | Simple
11269 | TX | 3601 | Sim Gideon | 2017 | 12 | 3 | 3 | CP3 | Natural Gas Steam Turbine | 335 | 1379 | 1334 | [6 empty] | 26000 | 26000 |  |  |  | 26000 |  |  |  |  | 538.5 |  | 403673 |  | 20711 |  | 744 | 12 | (RC) Recirculate: Cooling Pond |  | RC | Closed | Fresh | Surface | Lake Bastrop |  | OP | 5 | 1972 | 5 | 1972 | OP | 4 | 1972 | 4 | 1972 | OP | 4 | 1972 | 4 | 1972 | N | NG | ST | N/A | Electric Utility | 1 | 1 | 1 | 1 | Simple
16604 | TX | 3611 | O W Sommers | 2017 | 1 | 1 | 1 | 1 | Natural Gas Steam Turbine | 420 | 8948 | 8037 | [6 empty] | 99591 | 99591 |  |  |  | 99591 | 0 |  |  |  | 4584.7 | 0.1 | 570449 | 12 | 46035 | 1 | 744 | 10 | (RC) Recirculate: Cooling Pond |  | RC | Closed | Fresh | Surface | San Antonio River | San Antonio River | OP | 4 | 1972 | 4 | 1972 | OP | 4 | 1972 | 4 | 1972 | OP | 4 | 1972 | 4 | 1972 | N | NG | ST | N/A | Electric Utility | 1 | 1 | 1 | 1 | Simple
16604 | TX | 3611 | O W Sommers | 2017 | 2 | 1 | 1 | 1 | Natural Gas Steam Turbine | 420 | 0 | -637 | [6 empty] | 92 | 92 |  |  |  | 92 | 0 |  |  |  | 3547.6 | 0.1 |  |  | 38418887 | 1083 | 672 | 10 | (RC) Recirculate: Cooling Pond |  | RC | Closed | Fresh | Surface | San Antonio River | San Antonio River | OP | 4 | 1972 | 4 | 1972 | OP | 4 | 1972 | 4 | 1972 | OP | 4 | 1972 | 4 | 1972 | N | NG | ST | N/A | Electric Utility | 1 | 1 | 1 | 1 | Simple
16604 | TX | 3611 | O W Sommers | 2017 | 3 | 1 | 1 | 1 | Natural Gas Steam Turbine | 420 | 7495 | 6420 | [6 empty] | 84301 | 84301 |  |  |  | 84301 | 0 |  |  |  | 4444.6 | 0.1 | 692305 | 16 | 52723 | 1 | 743 | 10 | (RC) Recirculate: Cooling Pond |  | RC | Closed | Fresh | Surface | San Antonio River | San Antonio River | OP | 4 | 1972 | 4 | 1972 | OP | 4 | 1972 | 4 | 1972 | OP | 4 | 1972 | 4 | 1972 | N | NG | ST | N/A | Electric Utility | 1 | 1 | 1 | 1 | Simple
16604 | TX | 3611 | O W Sommers | 2017 | 4 | 1 | 1 | 1 | Natural Gas Steam Turbine | 420 | 8398 | 7340 | [6 empty] | 93641 | 93641 |  |  |  | 93641 | 0 |  |  |  | 3214.5 | 0.1 | 437943 | 14 | 34328 | 1 | 498 | 10 | (RC) Recirculate: Cooling Pond |  | RC | Closed | Fresh | Surface | San Antonio River | San Antonio River | OP | 4 | 1972 | 4 | 1972 | OP | 4 | 1972 | 4 | 1972 | OP | 4 | 1972 | 4 | 1972 | N | NG | ST | N/A | Electric Utility | 1 | 1 | 1 | 1 | Simple
16604 | TX | 3611 | O W Sommers | 2017 | 5 | 1 | 1 | 1 | Natural Gas Steam Turbine | 420 | 3531 | 2523 | [6 empty] | 42889 | 42889 |  |  |  | 42889 | 0 |  |  |  | 4175.9 | 0.1 | 1655133 | 40 | 97366 | 2 | 744 | 10 | (RC) Recirculate: Cooling Pond |  | RC | Closed | Fresh | Surface | San Antonio River | San Antonio River | OP | 4 | 1972 | 4 | 1972 | OP | 4 | 1972 | 4 | 1972 | OP | 4 | 1972 | 4 | 1972 | N | NG | ST | N/A | Electric Utility | 1 | 1 | 1 | 1 | Simple
16604 | TX | 3611 | O W Sommers | 2017 | 6 | 1 | 1 | 1 | Natural Gas Steam Turbine | 420 | 40440 | 38191 | [6 empty] | 472739 | 472739 |  |  |  | 472739 | 0 |  |  |  | 6038.8 | 0.1 | 158121 | 3 | 12774 | 0 | 652 | 10 | (RC) Recirculate: Cooling Pond |  | RC | Closed | Fresh | Surface | San Antonio River | San Antonio River | OP | 4 | 1972 | 4 | 1972 | OP | 4 | 1972 | 4 | 1972 | OP | 4 | 1972 | 4 | 1972 | N | NG | ST | N/A | Electric Utility | 1 | 1 | 1 | 1 | Simple
16604 | TX | 3611 | O W Sommers | 2017 | 7 | 1 | 1 | 1 | Natural Gas Steam Turbine | 420 | 67482 | 64572 | [6 empty] | 766051 | 766051 |  |  |  | 766051 | 0 |  |  |  | 7124.2 | 0.1 | 110330 | 2 | 9300 | 0 | 744 | 10 | (RC) Recirculate: Cooling Pond |  | RC | Closed | Fresh | Surface | San Antonio River | San Antonio River | OP | 4 | 1972 | 4 | 1972 | OP | 4 | 1972 | 4 | 1972 | OP | 4 | 1972 | 4 | 1972 | N | NG | ST | N/A | Electric Utility | 1 | 1 | 1 | 1 | Simple
16604 | TX | 3611 | O W Sommers | 2017 | 8 | 1 | 1 | 1 | Natural Gas Steam Turbine | 420 | 49893 | 47342 | [6 empty] | 580506 | 580506 |  |  |  | 580506 | 0 |  |  |  | 6667.1 | 0.1 | 140828 | 2 | 11485 | 0 | 699 | 10 | (RC) Recirculate: Cooling Pond |  | RC | Closed | Fresh | Surface | San Antonio River | San Antonio River | OP | 4 | 1972 | 4 | 1972 | OP | 4 | 1972 | 4 | 1972 | OP | 4 | 1972 | 4 | 1972 | N | NG | ST | N/A | Electric Utility | 1 | 1 | 1 | 1 | Simple
16604 | TX | 3611 | O W Sommers | 2017 | 9 | 1 | 1 | 1 | Natural Gas Steam Turbine | 420 | 2083 | 1180 | [6 empty] | 25075 | 25075 |  |  |  | 24603 | 472 |  |  |  | 3590.6 | 0.1 | 3042881 | 85 | 143196 | 4 | 659 | 10 | (RC) Recirculate: Cooling Pond |  | RC | Closed | Fresh | Surface | San Antonio River | San Antonio River | OP | 4 | 1972 | 4 | 1972 | OP | 4 | 1972 | 4 | 1972 | OP | 4 | 1972 | 4 | 1972 | N | NG | ST | N/A | Electric Utility | 1 | 1 | 1 | 1 | Simple
16604 | TX | 3611 | O W Sommers | 2017 | 10 | 1 | 1 | 1 | Natural Gas Steam Turbine | 420 | 6078 | 4963 | [6 empty] | 73719 | 73719 |  |  |  | 73719 | 0 |  |  |  | 4368.7 | 0.1 | 880254 | 20 | 59261 | 1 | 744 | 10 | (RC) Recirculate: Cooling Pond |  | RC | Closed | Fresh | Surface | San Antonio River | San Antonio River | OP | 4 | 1972 | 4 | 1972 | OP | 4 | 1972 | 4 | 1972 | OP | 4 | 1972 | 4 | 1972 | N | NG | ST | N/A | Electric Utility | 1 | 1 | 1 | 1 | Simple
16604 | TX | 3611 | O W Sommers | 2017 | 11 | 1 | 1 | 1 | Natural Gas Steam Turbine | 420 | 6104 | 4999 | [6 empty] | 71846 | 71846 |  |  |  | 71846 | 0 |  |  |  | 4370.9 | 0.1 | 874355 | 20 | 60837 | 1 | 720 | 10 | (RC) Recirculate: Cooling Pond |  | RC | Closed | Fresh | Surface | San Antonio River | San Antonio River | OP | 4 | 1972 | 4 | 1972 | OP | 4 | 1972 | 4 | 1972 | OP | 4 | 1972 | 4 | 1972 | N | NG | ST | N/A | Electric Utility | 1 | 1 | 1 | 1 | Simple
16604 | TX | 3611 | O W Sommers | 2017 | 12 | 1 | 1 | 1 | Natural Gas Steam Turbine | 420 | 715 | -11 | [6 empty] | 11317 | 11317 |  |  |  | 11317 | 0 |  |  |  | 2621.8 | 0.1 |  |  | 231679 | 9 | 469 | 10 | (RC) Recirculate: Cooling Pond |  | RC | Closed | Fresh | Surface | San Antonio River | San Antonio River | OP | 4 | 1972 | 4 | 1972 | OP | 4 | 1972 | 4 | 1972 | OP | 4 | 1972 | 4 | 1972 | N | NG | ST | N/A | Electric Utility | 1 | 1 | 1 | 1 | Simple
16604 | TX | 3611 | O W Sommers | 2017 | 1 | 2 | 2 | 2 | Natural Gas Steam Turbine | 410 | 0 | -651 | [6 empty] | 0 | 0 |  |  |  | 0 | 0 |  |  |  | 1583.8 | 0.1 |  |  |  |  | 300 | 10 | (RC) Recirculate: Cooling Pond |  | RC | Closed | Fresh | Surface | San Antonio River | San Antonio River | OP | 1 | 1974 | 1 | 1974 | OP | 1 | 1974 | 1 | 1974 | OP | 1 | 1974 | 1 | 1974 | N | NG | ST | N/A | Electric Utility | 1 | 1 | 1 | 1 | Simple
16604 | TX | 3611 | O W Sommers | 2017 | 2 | 2 | 2 | 2 | Natural Gas Steam Turbine | 410 | 1577 | 890 | [6 empty] | 19467 | 19467 |  |  |  | 19467 | 0 |  |  |  | 1803.5 | 0.1 | 2026404 | 112 | 92642 | 5 | 316 | 10 | (RC) Recirculate: Cooling Pond |  | RC | Closed | Fresh | Surface | San Antonio River | San Antonio River | OP | 1 | 1974 | 1 | 1974 | OP | 1 | 1974 | 1 | 1974 | OP | 1 | 1974 | 1 | 1974 | N | NG | ST | N/A | Electric Utility | 1 | 1 | 1 | 1 | Simple
16604 | TX | 3611 | O W Sommers | 2017 | 3 | 2 | 2 | 2 | Natural Gas Steam Turbine | 410 | 13074 | 11738 | [6 empty] | 153033 | 153033 |  |  |  | 153033 | 0 |  |  |  | 4746.2 | 0.1 | 404345 | 9 | 31014 | 1 | 743 | 10 | (RC) Recirculate: Cooling Pond |  | RC | Closed | Fresh | Surface | San Antonio River | San Antonio River | OP | 1 | 1974 | 1 | 1974 | OP | 1 | 1974 | 1 | 1974 | OP | 1 | 1974 | 1 | 1974 | N | NG | ST | N/A | Electric Utility | 1 | 1 | 1 | 1 | Simple
16604 | TX | 3611 | O W Sommers | 2017 | 4 | 2 | 2 | 2 | Natural Gas Steam Turbine | 410 | 12396 | 11177 | [6 empty] | 148867 | 148867 |  |  |  | 148867 | 0 |  |  |  | 4673.4 | 0.1 | 418127 | 9 | 31393 | 1 | 720 | 10 | (RC) Recirculate: Cooling Pond |  | RC | Closed | Fresh | Surface | San Antonio River | San Antonio River | OP | 1 | 1974 | 1 | 1974 | OP | 1 | 1974 | 1 | 1974 | OP | 1 | 1974 | 1 | 1974 | N | NG | ST | N/A | Electric Utility | 1 | 1 | 1 | 1 | Simple
16604 | TX | 3611 | O W Sommers | 2017 | 5 | 2 | 2 | 2 | Natural Gas Steam Turbine | 410 | 28293 | 26333 | [6 empty] | 333379 | 333379 |  |  |  | 333379 | 0 |  |  |  | 5441.6 | 0.1 | 206646 | 4 | 16323 | 0 | 744 | 10 | (RC) Recirculate: Cooling Pond |  | RC | Closed | Fresh | Surface | San Antonio River | San Antonio River | OP | 1 | 1974 | 1 | 1974 | OP | 1 | 1974 | 1 | 1974 | OP | 1 | 1974 | 1 | 1974 | N | NG | ST | N/A | Electric Utility | 1 | 1 | 1 | 1 | Simple
16604 | TX | 3611 | O W Sommers | 2017 | 6 | 2 | 2 | 2 | Natural Gas Steam Turbine | 410 | 52383 | 49589 | [6 empty] | 605627 | 605627 |  |  |  | 605627 | 0 |  |  |  | 6735.6 | 0.1 | 135829 | 2 | 11122 | 0 | 720 | 10 | (RC) Recirculate: Cooling Pond |  | RC | Closed | Fresh | Surface | San Antonio River | San Antonio River | OP | 1 | 1974 | 1 | 1974 | OP | 1 | 1974 | 1 | 1974 | OP | 1 | 1974 | 1 | 1974 | N | NG | ST | N/A | Electric Utility | 1 | 1 | 1 | 1 | Simple
16604 | TX | 3611 | O W Sommers | 2017 | 7 | 2 | 2 | 2 | Natural Gas Steam Turbine | 410 | 66995 | 63737 | [6 empty] | 762817 | 762817 |  |  |  | 762817 | 0 |  |  |  | 7149.9 | 0.1 | 112178 | 2 | 9373 | 0 | 744 | 10 | (RC) Recirculate: Cooling Pond |  | RC | Closed | Fresh | Surface | San Antonio River | San Antonio River | OP | 1 | 1974 | 1 | 1974 | OP | 1 | 1974 | 1 | 1974 | OP | 1 | 1974 | 1 | 1974 | N | NG | ST | N/A | Electric Utility | 1 | 1 | 1 | 1 | Simple
16604 | TX | 3611 | O W Sommers | 2017 | 8 | 2 | 2 | 2 | Natural Gas Steam Turbine | 410 | 32891 | 30921 | [6 empty] | 381071 | 381071 |  |  |  | 381071 | 0 |  |  |  | 4555.2 | 0.1 | 147317 | 3 | 11954 | 0 | 560 | 10 | (RC) Recirculate: Cooling Pond |  | RC | Closed | Fresh | Surface | San Antonio River | San Antonio River | OP | 1 | 1974 | 1 | 1974 | OP | 1 | 1974 | 1 | 1974 | OP | 1 | 1974 | 1 | 1974 | N | NG | ST | N/A | Electric Utility | 1 | 1 | 1 | 1 | Simple
16604 | TX | 3611 | O W Sommers | 2017 | 9 | 2 | 2 | 2 | Natural Gas Steam Turbine | 410 | 11994 | 10694 | [6 empty] | 146915 | 146915 |  |  |  | 145794 | 1121 |  |  |  | 4529 | 0.1 | 423509 | 9 | 30827 | 1 | 720 | 10 | (RC) Recirculate: Cooling Pond |  | RC | Closed | Fresh | Surface | San Antonio River | San Antonio River | OP | 1 | 1974 | 1 | 1974 | OP | 1 | 1974 | 1 | 1974 | OP | 1 | 1974 | 1 | 1974 | N | NG | ST | N/A | Electric Utility | 1 | 1 | 1 | 1 | Simple
16604 | TX | 3611 | O W Sommers | 2017 | 10 | 2 | 2 | 2 | Natural Gas Steam Turbine | 410 | 25035 | 23265 | [6 empty] | 279767 | 279767 |  |  |  | 279767 | 0 |  |  |  | 5023.6 | 0.1 | 215930 | 4 | 17956 | 0 | 721 | 10 | (RC) Recirculate: Cooling Pond |  | RC | Closed | Fresh | Surface | San Antonio River | San Antonio River | OP | 1 | 1974 | 1 | 1974 | OP | 1 | 1974 | 1 | 1974 | OP | 1 | 1974 | 1 | 1974 | N | NG | ST | N/A | Electric Utility | 1 | 1 | 1 | 1 | Simple
16604 | TX | 3611 | O W Sommers | 2017 | 11 | 2 | 2 | 2 | Natural Gas Steam Turbine | 410 | 10443 | 9122 | [6 empty] | 129851 | 129851 |  |  |  | 129851 | 0 |  |  |  | 4879.1 | 0.1 | 534872 | 11 | 37575 | 1 | 720 | 10 | (RC) Recirculate: Cooling Pond |  | RC | Closed | Fresh | Surface | San Antonio River | San Antonio River | OP | 1 | 1974 | 1 | 1974 | OP | 1 | 1974 | 1 | 1974 | OP | 1 | 1974 | 1 | 1974 | N | NG | ST | N/A | Electric Utility | 1 | 1 | 1 | 1 | Simple
16604 | TX | 3611 | O W Sommers | 2017 | 12 | 2 | 2 | 2 | Natural Gas Steam Turbine | 410 | 822 | 44 | [6 empty] | 15430 | 15430 |  |  |  | 15430 | 0 |  |  |  | 3751.7 | 0.1 | 85265909 | 2273 | 243144 | 6 | 474 | 10 | (RC) Recirculate: Cooling Pond |  | RC | Closed | Fresh | Surface | San Antonio River | San Antonio River | OP | 1 | 1974 | 1 | 1974 | OP | 1 | 1974 | 1 | 1974 | OP | 1 | 1974 | 1 | 1974 | N | NG | ST | N/A | Electric Utility | 1 | 1 | 1 | 1 | Simple
16604 | TX | 3612 | V H Braunig | 2017 | 1 | 1 | 1 | 1 | Natural Gas Steam Turbine | 217 | 0 | -161 | [6 empty] | 0 | 0 |  |  |  | 0 | 0 |  |  |  | 0 | 0 |  |  |  |  | 0 | 6 | (RC) Recirculate: Cooling Pond |  | RC | Closed | Fresh | Surface | San Antonio River | San Antonio River | OP | 3 | 1966 | 3 | 1966 | OP | 3 | 1966 | 3 | 1966 | OP | 3 | 1966 | 3 | 1966 | N | NG | ST | N/A | Electric Utility | 1 | 1 | 1 | 1 | Simple
16604 | TX | 3612 | V H Braunig | 2017 | 2 | 1 | 1 | 1 | Natural Gas Steam Turbine | 217 | 4590 | 4204 | [6 empty] | 54579 | 54579 |  |  |  | 54579 | 0 |  |  |  | 865.6 | 0.1 | 205899 | 24 | 15860 | 2 | 91 | 6 | (RC) Recirculate: Cooling Pond |  | RC | Closed | Fresh | Surface | San Antonio River | San Antonio River | OP | 3 | 1966 | 3 | 1966 | OP | 3 | 1966 | 3 | 1966 | OP | 3 | 1966 | 3 | 1966 | N | NG | ST | N/A | Electric Utility | 1 | 1 | 1 | 1 | Simple
16604 | TX | 3612 | V H Braunig | 2017 | 3 | 1 | 1 | 1 | Natural Gas Steam Turbine | 217 | 2359 | 2036 | [6 empty] | 27272 | 27272 |  |  |  | 27272 | 0 |  |  |  | 405.7 | 0.1 | 199263 | 49 | 14876 | 4 | 41 | 6 | (RC) Recirculate: Cooling Pond |  | RC | Closed | Fresh | Surface | San Antonio River | San Antonio River | OP | 3 | 1966 | 3 | 1966 | OP | 3 | 1966 | 3 | 1966 | OP | 3 | 1966 | 3 | 1966 | N | NG | ST | N/A | Electric Utility | 1 | 1 | 1 | 1 | Simple
16604 | TX | 3612 | V H Braunig | 2017 | 4 | 1 | 1 | 1 | Natural Gas Steam Turbine | 217 | 13411 | 12721 | [6 empty] | 155237 | 155237 |  |  |  | 155237 | 0 |  |  |  | 2354.5 | 0.1 | 185088 | 8 | 15167 | 1 | 234 | 6 | (RC) Recirculate: Cooling Pond |  | RC | Closed | Fresh | Surface | San Antonio River | San Antonio River | OP | 3 | 1966 | 3 | 1966 | OP | 3 | 1966 | 3 | 1966 | OP | 3 | 1966 | 3 | 1966 | N | NG | ST | N/A | Electric Utility | 1 | 1 | 1 | 1 | Simple
16604 | TX | 3612 | V H Braunig | 2017 | 5 | 1 | 1 | 1 | Natural Gas Steam Turbine | 217 | 14523 | 13802 | [6 empty] | 168495 | 168495 |  |  |  | 168495 | 0 |  |  |  | 2411.6 | 0.1 | 174728 | 7 | 14313 | 1 | 237 | 6 | (RC) Recirculate: Cooling Pond |  | RC | Closed | Fresh | Surface | San Antonio River | San Antonio River | OP | 3 | 1966 | 3 | 1966 | OP | 3 | 1966 | 3 | 1966 | OP | 3 | 1966 | 3 | 1966 | N | NG | ST | N/A | Electric Utility | 1 | 1 | 1 | 1 | Simple
16604 | TX | 3612 | V H Braunig | 2017 | 6 | 1 | 1 | 1 | Natural Gas Steam Turbine | 217 | 19516 | 18563 | [6 empty] | 220136 | 220136 |  |  |  | 220136 | 0 |  |  |  | 3306.9 | 0.1 | 178145 | 5 | 15022 | 0 | 336 | 6 | (RC) Recirculate: Cooling Pond |  | RC | Closed | Fresh | Surface | San Antonio River | San Antonio River | OP | 3 | 1966 | 3 | 1966 | OP | 3 | 1966 | 3 | 1966 | OP | 3 | 1966 | 3 | 1966 | N | NG | ST | N/A | Electric Utility | 1 | 1 | 1 | 1 | Simple
16604 | TX | 3612 | V H Braunig | 2017 | 7 | 1 | 1 | 1 | Natural Gas Steam Turbine | 217 | 25408 | 24265 | [6 empty] | 278662 | 278662 |  |  |  | 278662 | 0 |  |  |  | 3056.3 | 0.1 | 125955 | 4 | 10968 | 0 | 302 | 6 | (RC) Recirculate: Cooling Pond |  | RC | Closed | Fresh | Surface | San Antonio River | San Antonio River | OP | 3 | 1966 | 3 | 1966 | OP | 3 | 1966 | 3 | 1966 | OP | 3 | 1966 | 3 | 1966 | N | NG | ST | N/A | Electric Utility | 1 | 1 | 1 | 1 | Simple
16604 | TX | 3612 | V H Braunig | 2017 | 8 | 1 | 1 | 1 | Natural Gas Steam Turbine | 217 | 22190 | 21045 | [6 empty] | 249271 | 249271 |  |  |  | 249271 | 0 |  |  |  | 3378.5 | 0.1 | 160537 | 5 | 13554 | 0 | 350 | 6 | (RC) Recirculate: Cooling Pond |  | RC | Closed | Fresh | Surface | San Antonio River | San Antonio River | OP | 3 | 1966 | 3 | 1966 | OP | 3 | 1966 | 3 | 1966 | OP | 3 | 1966 | 3 | 1966 | N | NG | ST | N/A | Electric Utility | 1 | 1 | 1 | 1 | Simple
16604 | TX | 3612 | V H Braunig | 2017 | 9 | 1 | 1 | 1 | Natural Gas Steam Turbine | 217 | 7081 | 6491 | [6 empty] | 83204 | 83204 |  |  |  | 83204 | 0 |  |  |  | 1268.5 | 0.1 | 195424 | 15 | 15246 | 1 | 132 | 6 | (RC) Recirculate: Cooling Pond |  | RC | Closed | Fresh | Surface | San Antonio River | San Antonio River | OP | 3 | 1966 | 3 | 1966 | OP | 3 | 1966 | 3 | 1966 | OP | 3 | 1966 | 3 | 1966 | N | NG | ST | N/A | Electric Utility | 1 | 1 | 1 | 1 | Simple
16604 | TX | 3612 | V H Braunig | 2017 | 10 | 1 | 1 | 1 | Natural Gas Steam Turbine | 217 | 17042 | 16203 | [6 empty] | 190024 | 190024 |  |  |  | 190024 | 0 |  |  |  | 2234.5 | 0.1 | 137907 | 6 | 11759 | 1 | 228 | 6 | (RC) Recirculate: Cooling Pond |  | RC | Closed | Fresh | Surface | San Antonio River | San Antonio River | OP | 3 | 1966 | 3 | 1966 | OP | 3 | 1966 | 3 | 1966 | OP | 3 | 1966 | 3 | 1966 | N | NG | ST | N/A | Electric Utility | 1 | 1 | 1 | 1 | Simple
16604 | TX | 3612 | V H Braunig | 2017 | 11 | 1 | 1 | 1 | Natural Gas Steam Turbine | 217 | 0 | -270 | [6 empty] | 150 | 150 |  |  |  | 150 | 0 |  |  |  | 0 | 0 |  |  | 0 | 0 | 0 | 6 | (RC) Recirculate: Cooling Pond |  | RC | Closed | Fresh | Surface | San Antonio River | San Antonio River | OP | 3 | 1966 | 3 | 1966 | OP | 3 | 1966 | 3 | 1966 | OP | 3 | 1966 | 3 | 1966 | N | NG | ST | N/A | Electric Utility | 1 | 1 | 1 | 1 | Simple
16604 | TX | 3612 | V H Braunig | 2017 | 12 | 1 | 1 | 1 | Natural Gas Steam Turbine | 217 | 0 | -205 | [6 empty] | 0 | 0 |  |  |  | 0 | 0 |  |  |  | 8.9 | 0.1 |  |  |  |  | 2 | 6 | (RC) Recirculate: Cooling Pond |  | RC | Closed | Fresh | Surface | San Antonio River | San Antonio River | OP | 3 | 1966 | 3 | 1966 | OP | 3 | 1966 | 3 | 1966 | OP | 3 | 1966 | 3 | 1966 | N | NG | ST | N/A | Electric Utility | 1 | 1 | 1 | 1 | Simple
16604 | TX | 3612 | V H Braunig | 2017 | 1 | 2 | 2 | 2 | Natural Gas Steam Turbine | 230 | 0 | -161 | [6 empty] | 208 | 208 |  |  |  | 208 | 0 |  |  |  | 83 | 0.1 |  |  | 399423 | 481 | 10 | 6 | (RC) Recirculate: Cooling Pond |  | RC | Closed | Fresh | Surface | San Antonio River | San Antonio River | OP | 4 | 1968 | 4 | 1968 | OP | 4 | 1968 | 4 | 1968 | OP | 4 | 1968 | 4 | 1968 | N | NG | ST | N/A | Electric Utility | 1 | 1 | 1 | 1 | Simple
16604 | TX | 3612 | V H Braunig | 2017 | 2 | 2 | 2 | 2 | Natural Gas Steam Turbine | 230 | 0 | -268 | [6 empty] | 0 | 0 |  |  |  | 0 | 0 |  |  |  | 0 | 0 |  |  |  |  | 0 | 6 | (RC) Recirculate: Cooling Pond |  | RC | Closed | Fresh | Surface | San Antonio River | San Antonio River | OP | 4 | 1968 | 4 | 1968 | OP | 4 | 1968 | 4 | 1968 | OP | 4 | 1968 | 4 | 1968 | N | NG | ST | N/A | Electric Utility | 1 | 1 | 1 | 1 | Simple
16604 | TX | 3612 | V H Braunig | 2017 | 3 | 2 | 2 | 2 | Natural Gas Steam Turbine | 230 | 0 | -258 | [6 empty] | 4 | 4 |  |  |  | 4 | 0 |  |  |  | 50.7 | 0.1 |  |  | 12353801 | 24366 | 5 | 6 | (RC) Recirculate: Cooling Pond |  | RC | Closed | Fresh | Surface | San Antonio River | San Antonio River | OP | 4 | 1968 | 4 | 1968 | OP | 4 | 1968 | 4 | 1968 | OP | 4 | 1968 | 4 | 1968 | N | NG | ST | N/A | Electric Utility | 1 | 1 | 1 | 1 | Simple
16604 | TX | 3612 | V H Braunig | 2017 | 4 | 2 | 2 | 2 | Natural Gas Steam Turbine | 230 | 2714 | 2341 | [6 empty] | 31313 | 31313 |  |  |  | 31313 | 0 |  |  |  | 437.7 | 0.1 | 186971 | 43 | 13978 | 3 | 61 | 6 | (RC) Recirculate: Cooling Pond |  | RC | Closed | Fresh | Surface | San Antonio River | San Antonio River | OP | 4 | 1968 | 4 | 1968 | OP | 4 | 1968 | 4 | 1968 | OP | 4 | 1968 | 4 | 1968 | N | NG | ST | N/A | Electric Utility | 1 | 1 | 1 | 1 | Simple
16604 | TX | 3612 | V H Braunig | 2017 | 5 | 2 | 2 | 2 | Natural Gas Steam Turbine | 230 | 0 | -300 | [6 empty] | 455 | 455 |  |  |  | 455 | 0 |  |  |  | 79.5 | 0.1 |  |  | 174632 | 220 | 8 | 6 | (RC) Recirculate: Cooling Pond |  | RC | Closed | Fresh | Surface | San Antonio River | San Antonio River | OP | 4 | 1968 | 4 | 1968 | OP | 4 | 1968 | 4 | 1968 | OP | 4 | 1968 | 4 | 1968 | N | NG | ST | N/A | Electric Utility | 1 | 1 | 1 | 1 | Simple
16604 | TX | 3612 | V H Braunig | 2017 | 6 | 2 | 2 | 2 | Natural Gas Steam Turbine | 230 | 8740 | 8067 | [6 empty] | 97887 | 97887 |  |  |  | 97887 | 0 |  |  |  | 1314.8 | 0.1 | 162985 | 12 | 13432 | 1 | 124 | 6 | (RC) Recirculate: Cooling Pond |  | RC | Closed | Fresh | Surface | San Antonio River | San Antonio River | OP | 4 | 1968 | 4 | 1968 | OP | 4 | 1968 | 4 | 1968 | OP | 4 | 1968 | 4 | 1968 | N | NG | ST | N/A | Electric Utility | 1 | 1 | 1 | 1 | Simple
16604 | TX | 3612 | V H Braunig | 2017 | 7 | 2 | 2 | 2 | Natural Gas Steam Turbine | 230 | 23531 | 22319 | [6 empty] | 264637 | 264637 |  |  |  | 264637 | 0 |  |  |  | 3802.2 | 0.1 | 170357 | 4 | 14368 | 0 | 344 | 6 | (RC) Recirculate: Cooling Pond |  | RC | Closed | Fresh | Surface | San Antonio River | San Antonio River | OP | 4 | 1968 | 4 | 1968 | OP | 4 | 1968 | 4 | 1968 | OP | 4 | 1968 | 4 | 1968 | N | NG | ST | N/A | Electric Utility | 1 | 1 | 1 | 1 | Simple
16604 | TX | 3612 | V H Braunig | 2017 | 8 | 2 | 2 | 2 | Natural Gas Steam Turbine | 230 | 19581 | 18381 | [6 empty] | 221850 | 221850 |  |  |  | 221850 | 0 |  |  |  | 3743.8 | 0.1 | 203678 | 5 | 16875 | 0 | 366 | 6 | (RC) Recirculate: Cooling Pond |  | RC | Closed | Fresh | Surface | San Antonio River | San Antonio River | OP | 4 | 1968 | 4 | 1968 | OP | 4 | 1968 | 4 | 1968 | OP | 4 | 1968 | 4 | 1968 | N | NG | ST | N/A | Electric Utility | 1 | 1 | 1 | 1 | Simple
16604 | TX | 3612 | V H Braunig | 2017 | 9 | 2 | 2 | 2 | Natural Gas Steam Turbine | 230 | 2676 | 2212 | [6 empty] | 32111 | 32111 |  |  |  | 32111 | 0 |  |  |  | 595.5 | 0.1 | 269213 | 45 | 18545 | 3 | 55 | 6 | (RC) Recirculate: Cooling Pond |  | RC | Closed | Fresh | Surface | San Antonio River | San Antonio River | OP | 4 | 1968 | 4 | 1968 | OP | 4 | 1968 | 4 | 1968 | OP | 4 | 1968 | 4 | 1968 | N | NG | ST | N/A | Electric Utility | 1 | 1 | 1 | 1 | Simple
16604 | TX | 3612 | V H Braunig | 2017 | 10 | 2 | 2 | 2 | Natural Gas Steam Turbine | 230 | 5138 | 4570 | [6 empty] | 61451 | 61451 |  |  |  | 61451 | 0 |  |  |  | 1025.7 | 0.1 | 224442 | 22 | 16691 | 2 | 104 | 6 | (RC) Recirculate: Cooling Pond |  | RC | Closed | Fresh | Surface | San Antonio River | San Antonio River | OP | 4 | 1968 | 4 | 1968 | OP | 4 | 1968 | 4 | 1968 | OP | 4 | 1968 | 4 | 1968 | N | NG | ST | N/A | Electric Utility | 1 | 1 | 1 | 1 | Simple
16604 | TX | 3612 | V H Braunig | 2017 | 11 | 2 | 2 | 2 | Natural Gas Steam Turbine | 230 | 4990 | 4551 | [6 empty] | 58812 | 58812 |  |  |  | 58812 | 0 |  |  |  | 941.9 | 0.1 | 206966 | 22 | 16015 | 2 | 97 | 6 | (RC) Recirculate: Cooling Pond |  | RC | Closed | Fresh | Surface | San Antonio River | San Antonio River | OP | 4 | 1968 | 4 | 1968 | OP | 4 | 1968 | 4 | 1968 | OP | 4 | 1968 | 4 | 1968 | N | NG | ST | N/A | Electric Utility | 1 | 1 | 1 | 1 | Simple
16604 | TX | 3612 | V H Braunig | 2017 | 12 | 2 | 2 | 2 | Natural Gas Steam Turbine | 230 | 0 | -205 | [6 empty] | 52 | 52 |  |  |  | 52 | 0 |  |  |  | 0 | 0 |  |  | 0 | 0 | 0 | 6 | (RC) Recirculate: Cooling Pond |  | RC | Closed | Fresh | Surface | San Antonio River | San Antonio River | OP | 4 | 1968 | 4 | 1968 | OP | 4 | 1968 | 4 | 1968 | OP | 4 | 1968 | 4 | 1968 | N | NG | ST | N/A | Electric Utility | 1 | 1 | 1 | 1 | Simple
16604 | TX | 3612 | V H Braunig | 2017 | 1 | 3 | 3 | 3 | Natural Gas Steam Turbine | 412 | 0 | -330 | [6 empty] | 0 | 0 |  |  |  | 0 | 0 |  |  |  | 0 | 0 |  |  |  |  | 0 | 6 | (RC) Recirculate: Cooling Pond |  | RC | Closed | Fresh | Surface | San Antonio River | San Antonio River | OP | 5 | 1970 | 5 | 1970 | OP | 5 | 1970 | 5 | 1970 | OP | 5 | 1970 | 5 | 1970 | N | NG | ST | N/A | Electric Utility | 1 | 1 | 1 | 1 | Simple
16604 | TX | 3612 | V H Braunig | 2017 | 2 | 3 | 3 | 3 | Natural Gas Steam Turbine | 412 | 0 | -163 | [6 empty] | 0 | 0 |  |  |  | 0 | 0 |  |  |  | 0 | 0 |  |  |  |  | 0 | 6 | (RC) Recirculate: Cooling Pond |  | RC | Closed | Fresh | Surface | San Antonio River | San Antonio River | OP | 5 | 1970 | 5 | 1970 | OP | 5 | 1970 | 5 | 1970 | OP | 5 | 1970 | 5 | 1970 | N | NG | ST | N/A | Electric Utility | 1 | 1 | 1 | 1 | Simple
16604 | TX | 3612 | V H Braunig | 2017 | 3 | 3 | 3 | 3 | Natural Gas Steam Turbine | 412 | 0 | -178 | [6 empty] | 12 | 12 |  |  |  | 12 | 0 |  |  |  | 0 | 0 |  |  | 0 | 0 | 0 | 6 | (RC) Recirculate: Cooling Pond |  | RC | Closed | Fresh | Surface | San Antonio River | San Antonio River | OP | 5 | 1970 | 5 | 1970 | OP | 5 | 1970 | 5 | 1970 | OP | 5 | 1970 | 5 | 1970 | N | NG | ST | N/A | Electric Utility | 1 | 1 | 1 | 1 | Simple
16604 | TX | 3612 | V H Braunig | 2017 | 4 | 3 | 3 | 3 | Natural Gas Steam Turbine | 412 | 5392 | 4815 | [6 empty] | 62800 | 62800 |  |  |  | 62800 | 0 |  |  |  | 882.2 | 0.1 | 183219 | 21 | 14048 | 2 | 73 | 6 | (RC) Recirculate: Cooling Pond |  | RC | Closed | Fresh | Surface | San Antonio River | San Antonio River | OP | 5 | 1970 | 5 | 1970 | OP | 5 | 1970 | 5 | 1970 | OP | 5 | 1970 | 5 | 1970 | N | NG | ST | N/A | Electric Utility | 1 | 1 | 1 | 1 | Simple
16604 | TX | 3612 | V H Braunig | 2017 | 5 | 3 | 3 | 3 | Natural Gas Steam Turbine | 412 | 5099 | 4557 | [6 empty] | 55306 | 55306 |  |  |  | 55306 | 0 |  |  |  | 521.1 | 0.1 | 114352 | 22 | 9422 | 2 | 44 | 6 | (RC) Recirculate: Cooling Pond |  | RC | Closed | Fresh | Surface | San Antonio River | San Antonio River | OP | 5 | 1970 | 5 | 1970 | OP | 5 | 1970 | 5 | 1970 | OP | 5 | 1970 | 5 | 1970 | N | NG | ST | N/A | Electric Utility | 1 | 1 | 1 | 1 | Simple
16604 | TX | 3612 | V H Braunig | 2017 | 6 | 3 | 3 | 3 | Natural Gas Steam Turbine | 412 | 19187 | 18013 | [6 empty] | 214857 | 214857 |  |  |  | 214857 | 0 |  |  |  | 2864.7 | 0.1 | 159035 | 6 | 13333 | 0 | 263 | 6 | (RC) Recirculate: Cooling Pond |  | RC | Closed | Fresh | Surface | San Antonio River | San Antonio River | OP | 5 | 1970 | 5 | 1970 | OP | 5 | 1970 | 5 | 1970 | OP | 5 | 1970 | 5 | 1970 | N | NG | ST | N/A | Electric Utility | 1 | 1 | 1 | 1 | Simple
16604 | TX | 3612 | V H Braunig | 2017 | 7 | 3 | 3 | 3 | Natural Gas Steam Turbine | 412 | 72977 | 70014 | [6 empty] | 771162 | 771162 |  |  |  | 771162 | 0 |  |  |  | 6530.2 | 0.1 | 93270 | 1 | 8468 | 0 | 531 | 6 | (RC) Recirculate: Cooling Pond |  | RC | Closed | Fresh | Surface | San Antonio River | San Antonio River | OP | 5 | 1970 | 5 | 1970 | OP | 5 | 1970 | 5 | 1970 | OP | 5 | 1970 | 5 | 1970 | N | NG | ST | N/A | Electric Utility | 1 | 1 | 1 | 1 | Simple
16604 | TX | 3612 | V H Braunig | 2017 | 8 | 3 | 3 | 3 | Natural Gas Steam Turbine | 412 | 65900 | 63088 | [6 empty] | 708222 | 708222 |  |  |  | 708016 | 207 |  |  |  | 6623.1 | 0.1 | 104982 | 2 | 9352 | 0 | 512 | 6 | (RC) Recirculate: Cooling Pond |  | RC | Closed | Fresh | Surface | San Antonio River | San Antonio River | OP | 5 | 1970 | 5 | 1970 | OP | 5 | 1970 | 5 | 1970 | OP | 5 | 1970 | 5 | 1970 | N | NG | ST | N/A | Electric Utility | 1 | 1 | 1 | 1 | Simple
16604 | TX | 3612 | V H Braunig | 2017 | 9 | 3 | 3 | 3 | Natural Gas Steam Turbine | 412 | 8375 | 7665 | [6 empty] | 94905 | 94905 |  |  |  | 94905 | 0 |  |  |  | 2725 | 0.1 | 355512 | 13 | 28713 | 1 | 435 | 6 | (RC) Recirculate: Cooling Pond |  | RC | Closed | Fresh | Surface | San Antonio River | San Antonio River | OP | 5 | 1970 | 5 | 1970 | OP | 5 | 1970 | 5 | 1970 | OP | 5 | 1970 | 5 | 1970 | N | NG | ST | N/A | Electric Utility | 1 | 1 | 1 | 1 | Simple
16604 | TX | 3612 | V H Braunig | 2017 | 10 | 3 | 3 | 3 | Natural Gas Steam Turbine | 412 | 17192 | 16341 | [6 empty] | 179368 | 179368 |  |  |  | 179368 | 0 |  |  |  | 1551.9 | 0.1 | 94970 | 6 | 8652 | 1 | 125 | 6 | (RC) Recirculate: Cooling Pond |  | RC | Closed | Fresh | Surface | San Antonio River | San Antonio River | OP | 5 | 1970 | 5 | 1970 | OP | 5 | 1970 | 5 | 1970 | OP | 5 | 1970 | 5 | 1970 | N | NG | ST | N/A | Electric Utility | 1 | 1 | 1 | 1 | Simple
16604 | TX | 3612 | V H Braunig | 2017 | 11 | 3 | 3 | 3 | Natural Gas Steam Turbine | 412 | 0 | -198 | [6 empty] | 9 | 9 |  |  |  | 9 | 0 |  |  |  | 0 | 0 |  |  | 0 | 0 | 0 | 6 | (RC) Recirculate: Cooling Pond |  | RC | Closed | Fresh | Surface | San Antonio River | San Antonio River | OP | 5 | 1970 | 5 | 1970 | OP | 5 | 1970 | 5 | 1970 | OP | 5 | 1970 | 5 | 1970 | N | NG | ST | N/A | Electric Utility | 1 | 1 | 1 | 1 | Simple
16604 | TX | 3612 | V H Braunig | 2017 | 12 | 3 | 3 | 3 | Natural Gas Steam Turbine | 412 | 0 | -246 | [6 empty] | 0 | 0 |  |  |  | 0 | 0 |  |  |  | 0 | 0 |  |  |  |  | 0 | 6 | (RC) Recirculate: Cooling Pond |  | RC | Closed | Fresh | Surface | San Antonio River | San Antonio River | OP | 5 | 1970 | 5 | 1970 | OP | 5 | 1970 | 5 | 1970 | OP | 5 | 1970 | 5 | 1970 | N | NG | ST | N/A | Electric Utility | 1 | 1 | 1 | 1 | Simple
2172 | TX | 3628 | R W Miller | 2017 | 1 | 1 | 1 | 1 | Natural Gas Steam Turbine | 66 | 0 | 0 | [6 empty] | 207 | 207 |  |  |  | 207 |  |  |  |  | 0 | 0 |  |  | 0 | 0 | 0 | 30 | (ON) Once through No Cool Pond |  | ON | Open | Fresh | Surface | Lake Palo Pinto | Lake Palo Pinto | OP | 10 | 1968 | 10 | 1968 | OP | 10 | 1968 | 10 | 1968 | OP | 10 | 1968 | 10 | 1968 | N | NG | ST | N/A | Electric Utility | 1 | 1 | 1 | 1 | Simple
2172 | TX | 3628 | R W Miller | 2017 | 2 | 1 | 1 | 1 | Natural Gas Steam Turbine | 66 | 0 | 0 | [6 empty] | 0 | 0 |  |  |  | 0 |  |  |  |  | 394.8 | 0 |  |  |  |  | 142 | 30 | (ON) Once through No Cool Pond |  | ON | Open | Fresh | Surface | Lake Palo Pinto | Lake Palo Pinto | OP | 10 | 1968 | 10 | 1968 | OP | 10 | 1968 | 10 | 1968 | OP | 10 | 1968 | 10 | 1968 | N | NG | ST | N/A | Electric Utility | 1 | 1 | 1 | 1 | Simple
2172 | TX | 3628 | R W Miller | 2017 | 3 | 1 | 1 | 1 | Natural Gas Steam Turbine | 66 | 202 | 183 | [6 empty] | 3737 | 3737 |  |  |  | 3737 |  |  |  |  | 156.78 | 0.061 | 856721 | 333 | 41956 | 16 | 280 | 30 | (ON) Once through No Cool Pond |  | ON | Open | Fresh | Surface | Lake Palo Pinto | Lake Palo Pinto | OP | 10 | 1968 | 10 | 1968 | OP | 10 | 1968 | 10 | 1968 | OP | 10 | 1968 | 10 | 1968 | N | NG | ST | N/A | Electric Utility | 1 | 1 | 1 | 1 | Simple
2172 | TX | 3628 | R W Miller | 2017 | 4 | 1 | 1 | 1 | Natural Gas Steam Turbine | 66 | 0 | 0 | [6 empty] | 0 | 0 |  |  |  | 0 |  |  |  |  | 126.48 | 0 |  |  |  |  | 85 | 30 | (ON) Once through No Cool Pond |  | ON | Open | Fresh | Surface | Lake Palo Pinto | Lake Palo Pinto | OP | 10 | 1968 | 10 | 1968 | OP | 10 | 1968 | 10 | 1968 | OP | 10 | 1968 | 10 | 1968 | N | NG | ST | N/A | Electric Utility | 1 | 1 | 1 | 1 | Simple
2172 | TX | 3628 | R W Miller | 2017 | 5 | 1 | 1 | 1 | Natural Gas Steam Turbine | 66 | 285 | 259 | [6 empty] | 3707 | 3707 |  |  |  | 3707 |  |  |  |  | 162.275 | 0.086 | 626544 | 332 | 43777 | 23 | 510 | 30 | (ON) Once through No Cool Pond |  | ON | Open | Fresh | Surface | Lake Palo Pinto | Lake Palo Pinto | OP | 10 | 1968 | 10 | 1968 | OP | 10 | 1968 | 10 | 1968 | OP | 10 | 1968 | 10 | 1968 | N | NG | ST | N/A | Electric Utility | 1 | 1 | 1 | 1 | Simple
2172 | TX | 3628 | R W Miller | 2017 | 6 | 1 | 1 | 1 | Natural Gas Steam Turbine | 66 | 487 | 444 | [6 empty] | 7224 | 7224 |  |  |  | 7224 |  |  |  |  | 369 | 0.146 | 831081 | 329 | 51081 | 20 | 599 | 30 | (ON) Once through No Cool Pond |  | ON | Open | Fresh | Surface | Lake Palo Pinto | Lake Palo Pinto | OP | 10 | 1968 | 10 | 1968 | OP | 10 | 1968 | 10 | 1968 | OP | 10 | 1968 | 10 | 1968 | N | NG | ST | N/A | Electric Utility | 1 | 1 | 1 | 1 | Simple
2172 | TX | 3628 | R W Miller | 2017 | 7 | 1 | 1 | 1 | Natural Gas Steam Turbine | 66 | 2093 | 1951 | [6 empty] | 32581 | 32581 |  |  |  | 32581 |  |  |  |  | 772.98 | 0.628 | 396197 | 322 | 23725 | 19 | 720 | 30 | (ON) Once through No Cool Pond |  | ON | Open | Fresh | Surface | Lake Palo Pinto | Lake Palo Pinto | OP | 10 | 1968 | 10 | 1968 | OP | 10 | 1968 | 10 | 1968 | OP | 10 | 1968 | 10 | 1968 | N | NG | ST | N/A | Electric Utility | 1 | 1 | 1 | 1 | Simple
2172 | TX | 3628 | R W Miller | 2017 | 8 | 1 | 1 | 1 | Natural Gas Steam Turbine | 66 | 396 | 369 | [6 empty] | 6406 | 6406 |  |  |  | 6406 |  |  |  |  | 786.42 | 0.119 | 2131220 | 322 | 122770 | 19 | 448 | 30 | (ON) Once through No Cool Pond |  | ON | Open | Fresh | Surface | Lake Palo Pinto | Lake Palo Pinto | OP | 10 | 1968 | 10 | 1968 | OP | 10 | 1968 | 10 | 1968 | OP | 10 | 1968 | 10 | 1968 | N | NG | ST | N/A | Electric Utility | 1 | 1 | 1 | 1 | Simple
2172 | TX | 3628 | R W Miller | 2017 | 9 | 1 | 1 | 1 | Natural Gas Steam Turbine | 66 | 134 | 122 | [6 empty] | 2357 | 2357 |  |  |  | 2357 |  |  |  |  | 286.98 | 0.04 | 2352295 | 328 | 121775 | 17 | 207 | 30 | (ON) Once through No Cool Pond |  | ON | Open | Fresh | Surface | Lake Palo Pinto | Lake Palo Pinto | OP | 10 | 1968 | 10 | 1968 | OP | 10 | 1968 | 10 | 1968 | OP | 10 | 1968 | 10 | 1968 | N | NG | ST | N/A | Electric Utility | 1 | 1 | 1 | 1 | Simple
2172 | TX | 3628 | R W Miller | 2017 | 10 | 1 | 1 | 1 | Natural Gas Steam Turbine | 66 | 247 | 224 | [6 empty] | 3801 | 3801 |  |  |  | 3801 |  |  |  |  | 292.5 | 0.074 | 1305804 | 330 | 76961 | 19 | 567 | 30 | (ON) Once through No Cool Pond |  | ON | Open | Fresh | Surface | Lake Palo Pinto | Lake Palo Pinto | OP | 10 | 1968 | 10 | 1968 | OP | 10 | 1968 | 10 | 1968 | OP | 10 | 1968 | 10 | 1968 | N | NG | ST | N/A | Electric Utility | 1 | 1 | 1 | 1 | Simple
2172 | TX | 3628 | R W Miller | 2017 | 11 | 1 | 1 | 1 | Natural Gas Steam Turbine | 66 | 447 | 438 | [6 empty] | 6036 | 6036 |  |  |  | 6036 |  |  |  |  | 87.6 | 0.154 | 200000 | 352 | 14513 | 26 | 720 | 30 | (ON) Once through No Cool Pond |  | ON | Open | Fresh | Surface | Lake Palo Pinto | Lake Palo Pinto | OP | 10 | 1968 | 10 | 1968 | OP | 10 | 1968 | 10 | 1968 | OP | 10 | 1968 | 10 | 1968 | N | NG | ST | N/A | Electric Utility | 1 | 1 | 1 | 1 | Simple
2172 | TX | 3628 | R W Miller | 2017 | 12 | 1 | 1 | 1 | Natural Gas Steam Turbine | 66 | 59 | 54 | [6 empty] | 1566 | 1566 |  |  |  | 1566 |  |  |  |  | 233.52 | 0.018 | 4324444 | 333 | 149102 | 11 | 467 | 30 | (ON) Once through No Cool Pond |  | ON | Open | Fresh | Surface | Lake Palo Pinto | Lake Palo Pinto | OP | 10 | 1968 | 10 | 1968 | OP | 10 | 1968 | 10 | 1968 | OP | 10 | 1968 | 10 | 1968 | N | NG | ST | N/A | Electric Utility | 1 | 1 | 1 | 1 | Simple
2172 | TX | 3628 | R W Miller | 2017 | 1 | 2 | 2 | 2 | Natural Gas Steam Turbine | 100 | 516 | 469 | [6 empty] | 6016 | 6016 |  |  |  | 6016 | 0 |  |  |  | 161.1 | 0.109 | 343497 | 232 | 26778 | 18 | 639 | 30 | (ON) Once through No Cool Pond |  | ON | Open | Fresh | Surface | Lake Palo Pinto | Lake Palo Pinto | OP | 7 | 1972 | 7 | 1972 | OP | 3 | 1972 | 3 | 1972 | OP | 3 | 1972 | 3 | 1972 | N | NG | ST | N/A | Electric Utility | 1 | 1 | 1 | 1 | Simple
2172 | TX | 3628 | R W Miller | 2017 | 2 | 2 | 2 | 2 | Natural Gas Steam Turbine | 100 | 0 | 0 | [6 empty] | 0 | 0 |  |  |  | 0 | 0 |  |  |  | 35.73 | 0 |  |  |  |  | 293 | 30 | (ON) Once through No Cool Pond |  | ON | Open | Fresh | Surface | Lake Palo Pinto | Lake Palo Pinto | OP | 7 | 1972 | 7 | 1972 | OP | 3 | 1972 | 3 | 1972 | OP | 3 | 1972 | 3 | 1972 | N | NG | ST | N/A | Electric Utility | 1 | 1 | 1 | 1 | Simple
2172 | TX | 3628 | R W Miller | 2017 | 3 | 2 | 2 | 2 | Natural Gas Steam Turbine | 100 | 537 | 487 | [6 empty] | 6348 | 6348 |  |  |  | 6348 | 0 |  |  |  | 580.23 | 0.161 | 1191437 | 331 | 91405 | 25 | 505 | 30 | (ON) Once through No Cool Pond |  | ON | Open | Fresh | Surface | Lake Palo Pinto | Lake Palo Pinto | OP | 7 | 1972 | 7 | 1972 | OP | 3 | 1972 | 3 | 1972 | OP | 3 | 1972 | 3 | 1972 | N | NG | ST | N/A | Electric Utility | 1 | 1 | 1 | 1 | Simple
2172 | TX | 3628 | R W Miller | 2017 | 4 | 2 | 2 | 2 | Natural Gas Steam Turbine | 100 | 0 | 0 | [6 empty] | 0 | 0 |  |  |  | 0 | 0 |  |  |  | 253.44 | 0 |  |  |  |  | 149 | 30 | (ON) Once through No Cool Pond |  | ON | Open | Fresh | Surface | Lake Palo Pinto | Lake Palo Pinto | OP | 7 | 1972 | 7 | 1972 | OP | 3 | 1972 | 3 | 1972 | OP | 3 | 1972 | 3 | 1972 | N | NG | ST | N/A | Electric Utility | 1 | 1 | 1 | 1 | Simple
2172 | TX | 3628 | R W Miller | 2017 | 5 | 2 | 2 | 2 | Natural Gas Steam Turbine | 100 | 448 | 407 | [6 empty] | 5746 | 5746 |  |  |  | 5746 | 0 |  |  |  | 201.24 | 0.134 | 494447 | 329 | 35023 | 23 | 648 | 30 | (ON) Once through No Cool Pond |  | ON | Open | Fresh | Surface | Lake Palo Pinto | Lake Palo Pinto | OP | 7 | 1972 | 7 | 1972 | OP | 3 | 1972 | 3 | 1972 | OP | 3 | 1972 | 3 | 1972 | N | NG | ST | N/A | Electric Utility | 1 | 1 | 1 | 1 | Simple
2172 | TX | 3628 | R W Miller | 2017 | 6 | 2 | 2 | 2 | Natural Gas Steam Turbine | 100 | 1560 | 1421 | [6 empty] | 18939 | 18939 |  |  |  | 18939 | 0 |  |  |  | 1580.58 | 0.468 | 1112301 | 329 | 83456 | 25 | 652 | 30 | (ON) Once through No Cool Pond |  | ON | Open | Fresh | Surface | Lake Palo Pinto | Lake Palo Pinto | OP | 7 | 1972 | 7 | 1972 | OP | 3 | 1972 | 3 | 1972 | OP | 3 | 1972 | 3 | 1972 | N | NG | ST | N/A | Electric Utility | 1 | 1 | 1 | 1 | Simple
2172 | TX | 3628 | R W Miller | 2017 | 7 | 2 | 2 | 2 | Natural Gas Steam Turbine | 100 | 11782 | 10982 | [6 empty] | 150091 | 150091 |  |  |  | 150091 | 0 |  |  |  | 2446.11 | 3.535 | 222738 | 322 | 16298 | 24 | 741 | 30 | (ON) Once through No Cool Pond |  | ON | Open | Fresh | Surface | Lake Palo Pinto | Lake Palo Pinto | OP | 7 | 1972 | 7 | 1972 | OP | 3 | 1972 | 3 | 1972 | OP | 3 | 1972 | 3 | 1972 | N | NG | ST | N/A | Electric Utility | 1 | 1 | 1 | 1 | Simple
2172 | TX | 3628 | R W Miller | 2017 | 8 | 2 | 2 | 2 | Natural Gas Steam Turbine | 100 | 5260 | 4896 | [6 empty] | 74473 | 74473 |  |  |  | 74473 | 0 |  |  |  | 58.77 | 1.578 | 12004 | 322 | 789 | 21 | 549 | 30 | (ON) Once through No Cool Pond |  | ON | Open | Fresh | Surface | Lake Palo Pinto | Lake Palo Pinto | OP | 7 | 1972 | 7 | 1972 | OP | 3 | 1972 | 3 | 1972 | OP | 3 | 1972 | 3 | 1972 | N | NG | ST | N/A | Electric Utility | 1 | 1 | 1 | 1 | Simple
2172 | TX | 3628 | R W Miller | 2017 | 9 | 2 | 2 | 2 | Natural Gas Steam Turbine | 100 | 251 | 228 | [6 empty] | 3325 | 3325 |  |  |  | 3325 | 0 |  |  |  | 869.04 | 0.075 | 3811579 | 329 | 261347 | 23 | 243 | 30 | (ON) Once through No Cool Pond |  | ON | Open | Fresh | Surface | Lake Palo Pinto | Lake Palo Pinto | OP | 7 | 1972 | 7 | 1972 | OP | 3 | 1972 | 3 | 1972 | OP | 3 | 1972 | 3 | 1972 | N | NG | ST | N/A | Electric Utility | 1 | 1 | 1 | 1 | Simple
2172 | TX | 3628 | R W Miller | 2017 | 10 | 2 | 2 | 2 | Natural Gas Steam Turbine | 100 | 0 | 0 | [6 empty] | 0 | 0 |  |  |  | 0 | 0 |  |  |  | 500.76 | 0 |  |  |  |  | 407 | 30 | (ON) Once through No Cool Pond |  | ON | Open | Fresh | Surface | Lake Palo Pinto | Lake Palo Pinto | OP | 7 | 1972 | 7 | 1972 | OP | 3 | 1972 | 3 | 1972 | OP | 3 | 1972 | 3 | 1972 | N | NG | ST | N/A | Electric Utility | 1 | 1 | 1 | 1 | Simple
2172 | TX | 3628 | R W Miller | 2017 | 11 | 2 | 2 | 2 | Natural Gas Steam Turbine | 100 | 994 | 973 | [6 empty] | 9729 | 9729 |  |  |  | 9729 | 0 |  |  |  | 14.67 | 0.342 | 15077 | 351 | 1508 | 35 | 39 | 30 | (ON) Once through No Cool Pond |  | ON | Open | Fresh | Surface | Lake Palo Pinto | Lake Palo Pinto | OP | 7 | 1972 | 7 | 1972 | OP | 3 | 1972 | 3 | 1972 | OP | 3 | 1972 | 3 | 1972 | N | NG | ST | N/A | Electric Utility | 1 | 1 | 1 | 1 | Simple
2172 | TX | 3628 | R W Miller | 2017 | 12 | 2 | 2 | 2 | Natural Gas Steam Turbine | 100 | 691 | 637 | [6 empty] | 5011 | 5011 |  |  |  | 5011 | 0 |  |  |  | 320.76 | 0.207 | 503548 | 325 | 64015 | 41 | 176 | 30 | (ON) Once through No Cool Pond |  | ON | Open | Fresh | Surface | Lake Palo Pinto | Lake Palo Pinto | OP | 7 | 1972 | 7 | 1972 | OP | 3 | 1972 | 3 | 1972 | OP | 3 | 1972 | 3 | 1972 | N | NG | ST | N/A | Electric Utility | 1 | 1 | 1 | 1 | Simple
2172 | TX | 3628 | R W Miller | 2017 | 1 | 3 | 3 | 3 | Natural Gas Steam Turbine | 200 | 4770 | 4334 | [6 empty] | 56057 | 56057 |  |  |  | 56057 | 0 |  |  |  | 20.16 | 1.946 | 4652 | 449 | 360 | 35 | 105 | 33 | (ON) Once through No Cool Pond |  | ON | Open | Fresh | Surface | Lake Palo Pinto | Lake Palo Pinto | OP | 8 | 1975 | 8 | 1975 | OP | 8 | 1975 | 8 | 1975 | OP | 8 | 1975 | 8 | 1975 | N | NG | ST | N/A | Electric Utility | 1 | 1 | 1 | 1 | Simple
2172 | TX | 3628 | R W Miller | 2017 | 2 | 3 | 3 | 3 | Natural Gas Steam Turbine | 200 | 0 | 0 | [6 empty] | 0 | 0 |  |  |  | 0 | 0 |  |  |  | 960 | 0 |  |  |  |  | 200 | 33 | (ON) Once through No Cool Pond |  | ON | Open | Fresh | Surface | Lake Palo Pinto | Lake Palo Pinto | OP | 8 | 1975 | 8 | 1975 | OP | 8 | 1975 | 8 | 1975 | OP | 8 | 1975 | 8 | 1975 | N | NG | ST | N/A | Electric Utility | 1 | 1 | 1 | 1 | Simple
2172 | TX | 3628 | R W Miller | 2017 | 3 | 3 | 3 | 3 | Natural Gas Steam Turbine | 200 | 8151 | 7388 | [6 empty] | 93849 | 93849 |  |  |  | 93849 | 0 |  |  |  | 564.288 | 2.445 | 76379 | 331 | 6013 | 26 | 611 | 33 | (ON) Once through No Cool Pond |  | ON | Open | Fresh | Surface | Lake Palo Pinto | Lake Palo Pinto | OP | 8 | 1975 | 8 | 1975 | OP | 8 | 1975 | 8 | 1975 | OP | 8 | 1975 | 8 | 1975 | N | NG | ST | N/A | Electric Utility | 1 | 1 | 1 | 1 | Simple
2172 | TX | 3628 | R W Miller | 2017 | 4 | 3 | 3 | 3 | Natural Gas Steam Turbine | 200 | 4272 | 3886 | [6 empty] | 51077 | 51077 |  |  |  | 51077 | 0 |  |  |  | 2768.472 | 1.282 | 712422 | 330 | 54202 | 25 | 720 | 33 | (ON) Once through No Cool Pond |  | ON | Open | Fresh | Surface | Lake Palo Pinto | Lake Palo Pinto | OP | 8 | 1975 | 8 | 1975 | OP | 8 | 1975 | 8 | 1975 | OP | 8 | 1975 | 8 | 1975 | N | NG | ST | N/A | Electric Utility | 1 | 1 | 1 | 1 | Simple
2172 | TX | 3628 | R W Miller | 2017 | 5 | 3 | 3 | 3 | Natural Gas Steam Turbine | 200 | 3724 | 3380 | [6 empty] | 40999 | 40999 |  |  |  | 40999 | 0 |  |  |  | 1375.296 | 1.117 | 406892 | 330 | 33545 | 27 | 744 | 33 | (ON) Once through No Cool Pond |  | ON | Open | Fresh | Surface | Lake Palo Pinto | Lake Palo Pinto | OP | 8 | 1975 | 8 | 1975 | OP | 8 | 1975 | 8 | 1975 | OP | 8 | 1975 | 8 | 1975 | N | NG | ST | N/A | Electric Utility | 1 | 1 | 1 | 1 | Simple
2172 | TX | 3628 | R W Miller | 2017 | 6 | 3 | 3 | 3 | Natural Gas Steam Turbine | 200 | 11451 | 10431 | [6 empty] | 126125 | 126125 |  |  |  | 126125 | 0 |  |  |  | 3105.144 | 3.435 | 297684 | 329 | 24620 | 27 | 720 | 33 | (ON) Once through No Cool Pond |  | ON | Open | Fresh | Surface | Lake Palo Pinto | Lake Palo Pinto | OP | 8 | 1975 | 8 | 1975 | OP | 8 | 1975 | 8 | 1975 | OP | 8 | 1975 | 8 | 1975 | N | NG | ST | N/A | Electric Utility | 1 | 1 | 1 | 1 | Simple
2172 | TX | 3628 | R W Miller | 2017 | 7 | 3 | 3 | 3 | Natural Gas Steam Turbine | 200 | 26547 | 24744 | [6 empty] | 282345 | 282345 |  |  |  | 282345 | 0 |  |  |  | 4711.896 | 7.964 | 190426 | 322 | 16688 | 28 | 744 | 33 | (ON) Once through No Cool Pond |  | ON | Open | Fresh | Surface | Lake Palo Pinto | Lake Palo Pinto | OP | 8 | 1975 | 8 | 1975 | OP | 8 | 1975 | 8 | 1975 | OP | 8 | 1975 | 8 | 1975 | N | NG | ST | N/A | Electric Utility | 1 | 1 | 1 | 1 | Simple
2172 | TX | 3628 | R W Miller | 2017 | 8 | 3 | 3 | 3 | Natural Gas Steam Turbine | 200 | 15016 | 13978 | [6 empty] | 159853 | 159853 |  |  |  | 159853 | 0 |  |  |  | 3480.696 | 4.505 | 249012 | 322 | 21774 | 28 | 744 | 33 | (ON) Once through No Cool Pond |  | ON | Open | Fresh | Surface | Lake Palo Pinto | Lake Palo Pinto | OP | 8 | 1975 | 8 | 1975 | OP | 8 | 1975 | 8 | 1975 | OP | 8 | 1975 | 8 | 1975 | N | NG | ST | N/A | Electric Utility | 1 | 1 | 1 | 1 | Simple
2172 | TX | 3628 | R W Miller | 2017 | 9 | 3 | 3 | 3 | Natural Gas Steam Turbine | 200 | 7799 | 7081 | [6 empty] | 88382 | 88382 |  |  |  | 88382 | 0 |  |  |  | 3903.792 | 2.34 | 551305 | 330 | 44170 | 26 | 720 | 33 | (ON) Once through No Cool Pond |  | ON | Open | Fresh | Surface | Lake Palo Pinto | Lake Palo Pinto | OP | 8 | 1975 | 8 | 1975 | OP | 8 | 1975 | 8 | 1975 | OP | 8 | 1975 | 8 | 1975 | N | NG | ST | N/A | Electric Utility | 1 | 1 | 1 | 1 | Simple
2172 | TX | 3628 | R W Miller | 2017 | 10 | 3 | 3 | 3 | Natural Gas Steam Turbine | 200 | 11984 | 10866 | [6 empty] | 144165 | 144165 |  |  |  | 144165 | 0 |  |  |  | 1752.864 | 3.595 | 161316 | 331 | 12159 | 25 | 488 | 33 | (ON) Once through No Cool Pond |  | ON | Open | Fresh | Surface | Lake Palo Pinto | Lake Palo Pinto | OP | 8 | 1975 | 8 | 1975 | OP | 8 | 1975 | 8 | 1975 | OP | 8 | 1975 | 8 | 1975 | N | NG | ST | N/A | Electric Utility | 1 | 1 | 1 | 1 | Simple
2172 | TX | 3628 | R W Miller | 2017 | 11 | 3 | 3 | 3 | Natural Gas Steam Turbine | 200 | 820 | 803 | [6 empty] | 12684 | 12684 |  |  |  | 6503 | 6181 |  |  |  | 379.776 | 0.283 | 472946 | 352 | 29941 | 22 | 678 | 33 | (ON) Once through No Cool Pond |  | ON | Open | Fresh | Surface | Lake Palo Pinto | Lake Palo Pinto | OP | 8 | 1975 | 8 | 1975 | OP | 8 | 1975 | 8 | 1975 | OP | 8 | 1975 | 8 | 1975 | N | NG | ST | N/A | Electric Utility | 1 | 1 | 1 | 1 | Simple
2172 | TX | 3628 | R W Miller | 2017 | 12 | 3 | 3 | 3 | Natural Gas Steam Turbine | 200 | 1785 | 1646 | [6 empty] | 20638 | 20638 |  |  |  | 20638 | 0 |  |  |  | 1208.256 | 0.536 | 734056 | 326 | 58546 | 26 | 744 | 33 | (ON) Once through No Cool Pond |  | ON | Open | Fresh | Surface | Lake Palo Pinto | Lake Palo Pinto | OP | 8 | 1975 | 8 | 1975 | OP | 8 | 1975 | 8 | 1975 | OP | 8 | 1975 | 8 | 1975 | N | NG | ST | N/A | Electric Utility | 1 | 1 | 1 | 1 | Simple
14354 | UT | 3648 | Gadsby | 2017 | 1 | 1 | 1 | 1 | Natural Gas Steam Turbine | 64 | 0 | -135 | [6 empty] | 0 | 0 |  |  |  | 0 |  |  |  |  | 0 | 0 |  |  |  |  | 0 | 6 | (RI) Recirculate: Induced Draft |  | RI | Closed | Fresh | Surface | Jordan River | Salt Lake Abatement Canal | OP | 9 | 1951 | 9 | 1951 | OP | 9 | 1951 | 9 | 1951 | OP | 9 | 1951 | 9 | 1951 | N | NG | ST | N/A | Electric Utility | 1 | 1 | 1 | 1 | Simple
14354 | UT | 3648 | Gadsby | 2017 | 2 | 1 | 1 | 1 | Natural Gas Steam Turbine | 64 | 0 | -111 | [6 empty] | 0 | 0 |  |  |  | 0 |  |  |  |  | 0 | 0 |  |  |  |  | 0 | 6 | (RI) Recirculate: Induced Draft |  | RI | Closed | Fresh | Surface | Jordan River | Salt Lake Abatement Canal | OP | 9 | 1951 | 9 | 1951 | OP | 9 | 1951 | 9 | 1951 | OP | 9 | 1951 | 9 | 1951 | N | NG | ST | N/A | Electric Utility | 1 | 1 | 1 | 1 | Simple
14354 | UT | 3648 | Gadsby | 2017 | 3 | 1 | 1 | 1 | Natural Gas Steam Turbine | 64 | 0 | -121 | [6 empty] | 0 | 0 |  |  |  | 0 |  |  |  |  | 0 | 0 |  |  |  |  | 0 | 6 | (RI) Recirculate: Induced Draft |  | RI | Closed | Fresh | Surface | Jordan River | Salt Lake Abatement Canal | OP | 9 | 1951 | 9 | 1951 | OP | 9 | 1951 | 9 | 1951 | OP | 9 | 1951 | 9 | 1951 | N | NG | ST | N/A | Electric Utility | 1 | 1 | 1 | 1 | Simple
14354 | UT | 3648 | Gadsby | 2017 | 4 | 1 | 1 | 1 | Natural Gas Steam Turbine | 64 | 0 | -129 | [6 empty] | 0 | 0 |  |  |  | 0 |  |  |  |  | 0 | 0 |  |  |  |  | 0 | 6 | (RI) Recirculate: Induced Draft |  | RI | Closed | Fresh | Surface | Jordan River | Salt Lake Abatement Canal | OP | 9 | 1951 | 9 | 1951 | OP | 9 | 1951 | 9 | 1951 | OP | 9 | 1951 | 9 | 1951 | N | NG | ST | N/A | Electric Utility | 1 | 1 | 1 | 1 | Simple
14354 | UT | 3648 | Gadsby | 2017 | 5 | 1 | 1 | 1 | Natural Gas Steam Turbine | 64 | 0 | -123 | [6 empty] | 0 | 0 |  |  |  | 0 |  |  |  |  | 0 | 0 |  |  |  |  | 0 | 6 | (RI) Recirculate: Induced Draft |  | RI | Closed | Fresh | Surface | Jordan River | Salt Lake Abatement Canal | OP | 9 | 1951 | 9 | 1951 | OP | 9 | 1951 | 9 | 1951 | OP | 9 | 1951 | 9 | 1951 | N | NG | ST | N/A | Electric Utility | 1 | 1 | 1 | 1 | Simple
14354 | UT | 3648 | Gadsby | 2017 | 6 | 1 | 1 | 1 | Natural Gas Steam Turbine | 64 | 348 | -145 | [6 empty] | 10714 | 10714 |  |  |  | 10714 |  |  |  |  | 3.465 | 0.908 |  |  | 323 | 85 | 64 | 6 | (RI) Recirculate: Induced Draft |  | RI | Closed | Fresh | Surface | Jordan River | Salt Lake Abatement Canal | OP | 9 | 1951 | 9 | 1951 | OP | 9 | 1951 | 9 | 1951 | OP | 9 | 1951 | 9 | 1951 | N | NG | ST | N/A | Electric Utility | 1 | 1 | 1 | 1 | Simple
14354 | UT | 3648 | Gadsby | 2017 | 7 | 1 | 1 | 1 | Natural Gas Steam Turbine | 64 | 4153 | 3072 | [6 empty] | 72004 | 72004 |  |  |  | 72004 |  |  |  |  | 11.093 | 6.972 | 3611 | 2270 | 154 | 97 | 257 | 6 | (RI) Recirculate: Induced Draft |  | RI | Closed | Fresh | Surface | Jordan River | Salt Lake Abatement Canal | OP | 9 | 1951 | 9 | 1951 | OP | 9 | 1951 | 9 | 1951 | OP | 9 | 1951 | 9 | 1951 | N | NG | ST | N/A | Electric Utility | 1 | 1 | 1 | 1 | Simple
14354 | UT | 3648 | Gadsby | 2017 | 8 | 1 | 1 | 1 | Natural Gas Steam Turbine | 64 | 3129 | 2180 | [6 empty] | 52894 | 52894 |  |  |  | 52894 |  |  |  |  | 8.07 | 5.061 | 3702 | 2322 | 153 | 96 | 176 | 6 | (RI) Recirculate: Induced Draft |  | RI | Closed | Fresh | Surface | Jordan River | Salt Lake Abatement Canal | OP | 9 | 1951 | 9 | 1951 | OP | 9 | 1951 | 9 | 1951 | OP | 9 | 1951 | 9 | 1951 | N | NG | ST | N/A | Electric Utility | 1 | 1 | 1 | 1 | Simple
14354 | UT | 3648 | Gadsby | 2017 | 9 | 1 | 1 | 1 | Natural Gas Steam Turbine | 64 | 1378 | 926 | [6 empty] | 23714 | 23714 |  |  |  | 23714 |  |  |  |  | 4.759 | 1.791 | 5139 | 1934 | 201 | 76 | 88 | 6 | (RI) Recirculate: Induced Draft |  | RI | Closed | Fresh | Surface | Jordan River | Salt Lake Abatement Canal | OP | 9 | 1951 | 9 | 1951 | OP | 9 | 1951 | 9 | 1951 | OP | 9 | 1951 | 9 | 1951 | N | NG | ST | N/A | Electric Utility | 1 | 1 | 1 | 1 | Simple
14354 | UT | 3648 | Gadsby | 2017 | 10 | 1 | 1 | 1 | Natural Gas Steam Turbine | 64 | 0 | -143 | [6 empty] | 0 | 0 |  |  |  | 0 |  |  |  |  | 0 | 0 |  |  |  |  | 0 | 6 | (RI) Recirculate: Induced Draft |  | RI | Closed | Fresh | Surface | Jordan River | Salt Lake Abatement Canal | OP | 9 | 1951 | 9 | 1951 | OP | 9 | 1951 | 9 | 1951 | OP | 9 | 1951 | 9 | 1951 | N | NG | ST | N/A | Electric Utility | 1 | 1 | 1 | 1 | Simple
14354 | UT | 3648 | Gadsby | 2017 | 11 | 1 | 1 | 1 | Natural Gas Steam Turbine | 64 | 0 | -138 | [6 empty] | 0 | 0 |  |  |  | 0 |  |  |  |  | 0 | 0 |  |  |  |  | 0 | 6 | (RI) Recirculate: Induced Draft |  | RI | Closed | Fresh | Surface | Jordan River | Salt Lake Abatement Canal | OP | 9 | 1951 | 9 | 1951 | OP | 9 | 1951 | 9 | 1951 | OP | 9 | 1951 | 9 | 1951 | N | NG | ST | N/A | Electric Utility | 1 | 1 | 1 | 1 | Simple
14354 | UT | 3648 | Gadsby | 2017 | 12 | 1 | 1 | 1 | Natural Gas Steam Turbine | 64 | 0 | -165 | [6 empty] | 0 | 0 |  |  |  | 0 |  |  |  |  | 0 | 0 |  |  |  |  | 0 | 6 | (RI) Recirculate: Induced Draft |  | RI | Closed | Fresh | Surface | Jordan River | Salt Lake Abatement Canal | OP | 9 | 1951 | 9 | 1951 | OP | 9 | 1951 | 9 | 1951 | OP | 9 | 1951 | 9 | 1951 | N | NG | ST | N/A | Electric Utility | 1 | 1 | 1 | 1 | Simple
14354 | UT | 3648 | Gadsby | 2017 | 1 | 2 | 2 | 2 | Natural Gas Steam Turbine | 69 | 0 | -177 | [6 empty] | 0 | 0 |  |  |  | 0 |  |  |  |  | 0 | 0 |  |  |  |  | 0 | 6 | (RI) Recirculate: Induced Draft |  | RI | Closed | Fresh | Surface | Jordan River | Salt Lake Abatement Canal | OP | 12 | 1952 | 12 | 1952 | OP | 12 | 1952 | 12 | 1952 | OP | 12 | 1952 | 12 | 1952 | N | NG | ST | N/A | Electric Utility | 1 | 1 | 1 | 1 | Simple
14354 | UT | 3648 | Gadsby | 2017 | 2 | 2 | 2 | 2 | Natural Gas Steam Turbine | 69 | 0 | -151 | [6 empty] | 0 | 0 |  |  |  | 0 |  |  |  |  | 0 | 0 |  |  |  |  | 0 | 6 | (RI) Recirculate: Induced Draft |  | RI | Closed | Fresh | Surface | Jordan River | Salt Lake Abatement Canal | OP | 12 | 1952 | 12 | 1952 | OP | 12 | 1952 | 12 | 1952 | OP | 12 | 1952 | 12 | 1952 | N | NG | ST | N/A | Electric Utility | 1 | 1 | 1 | 1 | Simple
14354 | UT | 3648 | Gadsby | 2017 | 3 | 2 | 2 | 2 | Natural Gas Steam Turbine | 69 | 0 | -165 | [6 empty] | 0 | 0 |  |  |  | 0 |  |  |  |  | 0 | 0 |  |  |  |  | 0 | 6 | (RI) Recirculate: Induced Draft |  | RI | Closed | Fresh | Surface | Jordan River | Salt Lake Abatement Canal | OP | 12 | 1952 | 12 | 1952 | OP | 12 | 1952 | 12 | 1952 | OP | 12 | 1952 | 12 | 1952 | N | NG | ST | N/A | Electric Utility | 1 | 1 | 1 | 1 | Simple
14354 | UT | 3648 | Gadsby | 2017 | 4 | 2 | 2 | 2 | Natural Gas Steam Turbine | 69 | 0 | -122 | [6 empty] | 0 | 0 |  |  |  | 0 |  |  |  |  | 0 | 0 |  |  |  |  | 0 | 6 | (RI) Recirculate: Induced Draft |  | RI | Closed | Fresh | Surface | Jordan River | Salt Lake Abatement Canal | OP | 12 | 1952 | 12 | 1952 | OP | 12 | 1952 | 12 | 1952 | OP | 12 | 1952 | 12 | 1952 | N | NG | ST | N/A | Electric Utility | 1 | 1 | 1 | 1 | Simple
14354 | UT | 3648 | Gadsby | 2017 | 5 | 2 | 2 | 2 | Natural Gas Steam Turbine | 69 | 0 | -149 | [6 empty] | 0 | 0 |  |  |  | 0 |  |  |  |  | 0 | 0 |  |  |  |  | 0 | 6 | (RI) Recirculate: Induced Draft |  | RI | Closed | Fresh | Surface | Jordan River | Salt Lake Abatement Canal | OP | 12 | 1952 | 12 | 1952 | OP | 12 | 1952 | 12 | 1952 | OP | 12 | 1952 | 12 | 1952 | N | NG | ST | N/A | Electric Utility | 1 | 1 | 1 | 1 | Simple
14354 | UT | 3648 | Gadsby | 2017 | 6 | 2 | 2 | 2 | Natural Gas Steam Turbine | 69 | 1496 | 1020 | [6 empty] | 19275 | 19275 |  |  |  | 19275 |  |  |  |  | 2.889 | 1.633 | 2832 | 1601 | 150 | 85 | 54 | 6 | (RI) Recirculate: Induced Draft |  | RI | Closed | Fresh | Surface | Jordan River | Salt Lake Abatement Canal | OP | 12 | 1952 | 12 | 1952 | OP | 12 | 1952 | 12 | 1952 | OP | 12 | 1952 | 12 | 1952 | N | NG | ST | N/A | Electric Utility | 1 | 1 | 1 | 1 | Simple
14354 | UT | 3648 | Gadsby | 2017 | 7 | 2 | 2 | 2 | Natural Gas Steam Turbine | 69 | 5009 | 3708 | [6 empty] | 79843 | 79843 |  |  |  | 79843 |  |  |  |  | 12.3 | 7.731 | 3317 | 2085 | 154 | 97 | 309 | 6 | (RI) Recirculate: Induced Draft |  | RI | Closed | Fresh | Surface | Jordan River | Salt Lake Abatement Canal | OP | 12 | 1952 | 12 | 1952 | OP | 12 | 1952 | 12 | 1952 | OP | 12 | 1952 | 12 | 1952 | N | NG | ST | N/A | Electric Utility | 1 | 1 | 1 | 1 | Simple
14354 | UT | 3648 | Gadsby | 2017 | 8 | 2 | 2 | 2 | Natural Gas Steam Turbine | 69 | 3963 | 3143 | [6 empty] | 60820 | 60820 |  |  |  | 60820 |  |  |  |  | 9.279 | 5.819 | 2952 | 1851 | 153 | 96 | 220 | 6 | (RI) Recirculate: Induced Draft |  | RI | Closed | Fresh | Surface | Jordan River | Salt Lake Abatement Canal | OP | 12 | 1952 | 12 | 1952 | OP | 12 | 1952 | 12 | 1952 | OP | 12 | 1952 | 12 | 1952 | N | NG | ST | N/A | Electric Utility | 1 | 1 | 1 | 1 | Simple
14354 | UT | 3648 | Gadsby | 2017 | 9 | 2 | 2 | 2 | Natural Gas Steam Turbine | 69 | 1741 | 1171 | [6 empty] | 25905 | 25905 |  |  |  | 25905 |  |  |  |  | 4.695 | 1.956 | 4009 | 1670 | 181 | 76 | 87 | 6 | (RI) Recirculate: Induced Draft |  | RI | Closed | Fresh | Surface | Jordan River | Salt Lake Abatement Canal | OP | 12 | 1952 | 12 | 1952 | OP | 12 | 1952 | 12 | 1952 | OP | 12 | 1952 | 12 | 1952 | N | NG | ST | N/A | Electric Utility | 1 | 1 | 1 | 1 | Simple
14354 | UT | 3648 | Gadsby | 2017 | 10 | 2 | 2 | 2 | Natural Gas Steam Turbine | 69 | 0 | -173 | [6 empty] | 0 | 0 |  |  |  | 0 |  |  |  |  | 0 | 0 |  |  |  |  | 0 | 6 | (RI) Recirculate: Induced Draft |  | RI | Closed | Fresh | Surface | Jordan River | Salt Lake Abatement Canal | OP | 12 | 1952 | 12 | 1952 | OP | 12 | 1952 | 12 | 1952 | OP | 12 | 1952 | 12 | 1952 | N | NG | ST | N/A | Electric Utility | 1 | 1 | 1 | 1 | Simple
14354 | UT | 3648 | Gadsby | 2017 | 11 | 2 | 2 | 2 | Natural Gas Steam Turbine | 69 | 0 | -175 | [6 empty] | 0 | 0 |  |  |  | 0 |  |  |  |  | 0 | 0 |  |  |  |  | 0 | 6 | (RI) Recirculate: Induced Draft |  | RI | Closed | Fresh | Surface | Jordan River | Salt Lake Abatement Canal | OP | 12 | 1952 | 12 | 1952 | OP | 12 | 1952 | 12 | 1952 | OP | 12 | 1952 | 12 | 1952 | N | NG | ST | N/A | Electric Utility | 1 | 1 | 1 | 1 | Simple
14354 | UT | 3648 | Gadsby | 2017 | 12 | 2 | 2 | 2 | Natural Gas Steam Turbine | 69 | 0 | -184 | [6 empty] | 0 | 0 |  |  |  | 0 |  |  |  |  | 0 | 0 |  |  |  |  | 0 | 6 | (RI) Recirculate: Induced Draft |  | RI | Closed | Fresh | Surface | Jordan River | Salt Lake Abatement Canal | OP | 12 | 1952 | 12 | 1952 | OP | 12 | 1952 | 12 | 1952 | OP | 12 | 1952 | 12 | 1952 | N | NG | ST | N/A | Electric Utility | 1 | 1 | 1 | 1 | Simple
14354 | UT | 3648 | Gadsby | 2017 | 1 | 3 | 3 | 3 | Natural Gas Steam Turbine | 104.5 | 0 | -100 | [6 empty] | 0 | 0 |  |  |  | 0 |  |  |  |  | 0 | 0 |  |  |  |  | 0 | 6 | (RI) Recirculate: Induced Draft |  | RI | Closed | Fresh | Surface | Jordan River | Salt Lake Abatement Canal | OP | 6 | 1955 | 6 | 1955 | OP | 6 | 1955 | 6 | 1955 | OP | 6 | 1953 | 6 | 1953 | N | NG | ST | N/A | Electric Utility | 1 | 1 | 1 | 1 | Simple
14354 | UT | 3648 | Gadsby | 2017 | 2 | 3 | 3 | 3 | Natural Gas Steam Turbine | 104.5 | 0 | -81 | [6 empty] | 0 | 0 |  |  |  | 0 |  |  |  |  | 0 | 0 |  |  |  |  | 0 | 6 | (RI) Recirculate: Induced Draft |  | RI | Closed | Fresh | Surface | Jordan River | Salt Lake Abatement Canal | OP | 6 | 1955 | 6 | 1955 | OP | 6 | 1955 | 6 | 1955 | OP | 6 | 1953 | 6 | 1953 | N | NG | ST | N/A | Electric Utility | 1 | 1 | 1 | 1 | Simple
14354 | UT | 3648 | Gadsby | 2017 | 3 | 3 | 3 | 3 | Natural Gas Steam Turbine | 104.5 | 0 | -78 | [6 empty] | 0 | 0 |  |  |  | 0 |  |  |  |  | 0 | 0 |  |  |  |  | 0 | 6 | (RI) Recirculate: Induced Draft |  | RI | Closed | Fresh | Surface | Jordan River | Salt Lake Abatement Canal | OP | 6 | 1955 | 6 | 1955 | OP | 6 | 1955 | 6 | 1955 | OP | 6 | 1953 | 6 | 1953 | N | NG | ST | N/A | Electric Utility | 1 | 1 | 1 | 1 | Simple
14354 | UT | 3648 | Gadsby | 2017 | 4 | 3 | 3 | 3 | Natural Gas Steam Turbine | 104.5 | 0 | -127 | [6 empty] | 0 | 0 |  |  |  | 0 |  |  |  |  | 0 | 0 |  |  |  |  | 0 | 6 | (RI) Recirculate: Induced Draft |  | RI | Closed | Fresh | Surface | Jordan River | Salt Lake Abatement Canal | OP | 6 | 1955 | 6 | 1955 | OP | 6 | 1955 | 6 | 1955 | OP | 6 | 1953 | 6 | 1953 | N | NG | ST | N/A | Electric Utility | 1 | 1 | 1 | 1 | Simple
14354 | UT | 3648 | Gadsby | 2017 | 5 | 3 | 3 | 3 | Natural Gas Steam Turbine | 104.5 | 0 | -104 | [6 empty] | 0 | 0 |  |  |  | 0 |  |  |  |  | 0 | 0 |  |  |  |  | 0 | 6 | (RI) Recirculate: Induced Draft |  | RI | Closed | Fresh | Surface | Jordan River | Salt Lake Abatement Canal | OP | 6 | 1955 | 6 | 1955 | OP | 6 | 1955 | 6 | 1955 | OP | 6 | 1953 | 6 | 1953 | N | NG | ST | N/A | Electric Utility | 1 | 1 | 1 | 1 | Simple
14354 | UT | 3648 | Gadsby | 2017 | 6 | 3 | 3 | 3 | Natural Gas Steam Turbine | 104.5 | 1136 | 300 | [6 empty] | 20408 | 20408 |  |  |  | 20408 |  |  |  |  | 9.653 | 1.729 | 32177 | 5763 | 473 | 85 | 90 | 6 | (RI) Recirculate: Induced Draft |  | RI | Closed | Fresh | Surface | Jordan River | Salt Lake Abatement Canal | OP | 6 | 1955 | 6 | 1955 | OP | 6 | 1955 | 6 | 1955 | OP | 6 | 1953 | 6 | 1953 | N | NG | ST | N/A | Electric Utility | 1 | 1 | 1 | 1 | Simple
14354 | UT | 3648 | Gadsby | 2017 | 7 | 3 | 3 | 3 | Natural Gas Steam Turbine | 104.5 | 6057 | 4475 | [6 empty] | 84394 | 84394 |  |  |  | 84394 |  |  |  |  | 13.001 | 8.172 | 2905 | 1826 | 154 | 97 | 270 | 6 | (RI) Recirculate: Induced Draft |  | RI | Closed | Fresh | Surface | Jordan River | Salt Lake Abatement Canal | OP | 6 | 1955 | 6 | 1955 | OP | 6 | 1955 | 6 | 1955 | OP | 6 | 1953 | 6 | 1953 | N | NG | ST | N/A | Electric Utility | 1 | 1 | 1 | 1 | Simple
14354 | UT | 3648 | Gadsby | 2017 | 8 | 3 | 3 | 3 | Natural Gas Steam Turbine | 104.5 | 10682 | 8677 | [6 empty] | 133866 | 133866 |  |  |  | 133866 |  |  |  |  | 20.424 | 12.809 | 2354 | 1476 | 153 | 96 | 330 | 6 | (RI) Recirculate: Induced Draft |  | RI | Closed | Fresh | Surface | Jordan River | Salt Lake Abatement Canal | OP | 6 | 1955 | 6 | 1955 | OP | 6 | 1955 | 6 | 1955 | OP | 6 | 1953 | 6 | 1953 | N | NG | ST | N/A | Electric Utility | 1 | 1 | 1 | 1 | Simple
14354 | UT | 3648 | Gadsby | 2017 | 9 | 3 | 3 | 3 | Natural Gas Steam Turbine | 104.5 | 4136 | 3233 | [6 empty] | 49627 | 49627 |  |  |  | 49627 |  |  |  |  | 11.735 | 3.748 | 3630 | 1159 | 236 | 76 | 109 | 6 | (RI) Recirculate: Induced Draft |  | RI | Closed | Fresh | Surface | Jordan River | Salt Lake Abatement Canal | OP | 6 | 1955 | 6 | 1955 | OP | 6 | 1955 | 6 | 1955 | OP | 6 | 1953 | 6 | 1953 | N | NG | ST | N/A | Electric Utility | 1 | 1 | 1 | 1 | Simple
14354 | UT | 3648 | Gadsby | 2017 | 10 | 3 | 3 | 3 | Natural Gas Steam Turbine | 104.5 | 0 | -83 | [6 empty] | 0 | 0 |  |  |  | 0 |  |  |  |  | 0 | 0 |  |  |  |  | 0 | 6 | (RI) Recirculate: Induced Draft |  | RI | Closed | Fresh | Surface | Jordan River | Salt Lake Abatement Canal | OP | 6 | 1955 | 6 | 1955 | OP | 6 | 1955 | 6 | 1955 | OP | 6 | 1953 | 6 | 1953 | N | NG | ST | N/A | Electric Utility | 1 | 1 | 1 | 1 | Simple
14354 | UT | 3648 | Gadsby | 2017 | 11 | 3 | 3 | 3 | Natural Gas Steam Turbine | 104.5 | 0 | -81 | [6 empty] | 0 | 0 |  |  |  | 0 |  |  |  |  | 0 | 0 |  |  |  |  | 0 | 6 | (RI) Recirculate: Induced Draft |  | RI | Closed | Fresh | Surface | Jordan River | Salt Lake Abatement Canal | OP | 6 | 1955 | 6 | 1955 | OP | 6 | 1955 | 6 | 1955 | OP | 6 | 1953 | 6 | 1953 | N | NG | ST | N/A | Electric Utility | 1 | 1 | 1 | 1 | Simple
14354 | UT | 3648 | Gadsby | 2017 | 12 | 3 | 3 | 3 | Natural Gas Steam Turbine | 104.5 | 0 | -91 | [6 empty] | 0 | 0 |  |  |  | 0 |  |  |  |  | 0 | 0 |  |  |  |  | 0 | 6 | (RI) Recirculate: Induced Draft |  | RI | Closed | Fresh | Surface | Jordan River | Salt Lake Abatement Canal | OP | 6 | 1955 | 6 | 1955 | OP | 6 | 1955 | 6 | 1955 | OP | 6 | 1953 | 6 | 1953 | N | NG | ST | N/A | Electric Utility | 1 | 1 | 1 | 1 | Simple
733 | VA | 3775 | Clinch River | 2017 | 1 | Many | Many | Many | Natural Gas Steam Turbine | 460 | 0 | 0 | [6 empty] | 8629 | 8629 |  |  | 0 | 8629 | 0 | [9 empty] | 0 |  | (RI) Recirculate: Induced Draft |  | RI | Closed | Fresh | Surface | Clinch River | Clinch River | OP | 9 | 1958 | 12 | 1958 | OP | 9 | 1958 | 12 | 1958 | OP | 9 | 1958 | 12 | 1958 | N | NG | ST | N/A | Electric Utility | 1 | 2 | 2 | 2 | Complex
733 | VA | 3775 | Clinch River | 2017 | 2 | Many | Many | Many | Natural Gas Steam Turbine | 460 | 2309 | 2192 | [6 empty] | 31485 | 31485 |  |  | 0 | 31485 | 0 |  |  |  | 5.391 | 3.335 | 2459 | 1521 | 171 | 106 | 16 |  | (RI) Recirculate: Induced Draft |  | RI | Closed | Fresh | Surface | Clinch River | Clinch River | OP | 9 | 1958 | 12 | 1958 | OP | 9 | 1958 | 12 | 1958 | OP | 9 | 1958 | 12 | 1958 | N | NG | ST | N/A | Electric Utility | 1 | 2 | 2 | 2 | Complex
733 | VA | 3775 | Clinch River | 2017 | 3 | Many | Many | Many | Natural Gas Steam Turbine | 460 | 8434 | 7887 | [6 empty] | 101604 | 101604 |  |  | 0 | 101604 | 0 |  |  |  | 29.667 | 18.35 | 3762 | 2327 | 292 | 181 | 85 |  | (RI) Recirculate: Induced Draft |  | RI | Closed | Fresh | Surface | Clinch River | Clinch River | OP | 9 | 1958 | 12 | 1958 | OP | 9 | 1958 | 12 | 1958 | OP | 9 | 1958 | 12 | 1958 | N | NG | ST | N/A | Electric Utility | 1 | 2 | 2 | 2 | Complex
733 | VA | 3775 | Clinch River | 2017 | 4 | Many | Many | Many | Natural Gas Steam Turbine | 460 | 0 | 0 | [6 empty] | 0 | 0 |  |  | 0 | 0 | 0 | [9 empty] | 0 |  | (RI) Recirculate: Induced Draft |  | RI | Closed | Fresh | Surface | Clinch River | Clinch River | OP | 9 | 1958 | 12 | 1958 | OP | 9 | 1958 | 12 | 1958 | OP | 9 | 1958 | 12 | 1958 | N | NG | ST | N/A | Electric Utility | 1 | 2 | 2 | 2 | Complex
733 | VA | 3775 | Clinch River | 2017 | 5 | Many | Many | Many | Natural Gas Steam Turbine | 460 | 15429 | 14314 | [6 empty] | 184774 | 184774 |  |  | 0 | 184774 | 0 |  |  |  | 36.138 | 22.352 | 2525 | 1562 | 196 | 121 | 115 |  | (RI) Recirculate: Induced Draft |  | RI | Closed | Fresh | Surface | Clinch River | Clinch River | OP | 9 | 1958 | 12 | 1958 | OP | 9 | 1958 | 12 | 1958 | OP | 9 | 1958 | 12 | 1958 | N | NG | ST | N/A | Electric Utility | 1 | 2 | 2 | 2 | Complex
733 | VA | 3775 | Clinch River | 2017 | 6 | Many | Many | Many | Natural Gas Steam Turbine | 460 | 46875 | 43398 | [6 empty] | 511358 | 511358 |  |  | 0 | 511358 | 0 |  |  |  | 101.015 | 62.48 | 2328 | 1440 | 198 | 122 | 281 |  | (RI) Recirculate: Induced Draft |  | RI | Closed | Fresh | Surface | Clinch River | Clinch River | OP | 9 | 1958 | 12 | 1958 | OP | 9 | 1958 | 12 | 1958 | OP | 9 | 1958 | 12 | 1958 | N | NG | ST | N/A | Electric Utility | 1 | 2 | 2 | 2 | Complex
733 | VA | 3775 | Clinch River | 2017 | 7 | Many | Many | Many | Natural Gas Steam Turbine | 460 | 25070 | 23343 | [6 empty] | 281970 | 281970 |  |  | 0 | 281970 | 0 |  |  |  | 39.55 | 24.463 | 1694 | 1048 | 140 | 87 | 122 |  | (RI) Recirculate: Induced Draft |  | RI | Closed | Fresh | Surface | Clinch River | Clinch River | OP | 9 | 1958 | 12 | 1958 | OP | 9 | 1958 | 12 | 1958 | OP | 9 | 1958 | 12 | 1958 | N | NG | ST | N/A | Electric Utility | 1 | 2 | 2 | 2 | Complex
733 | VA | 3775 | Clinch River | 2017 | 8 | Many | Many | Many | Natural Gas Steam Turbine | 460 | 10258 | 9472 | [6 empty] | 119512 | 119512 |  |  | 0 | 119512 | 0 |  |  |  | 22.133 | 13.69 | 2337 | 1445 | 185 | 115 | 65 |  | (RI) Recirculate: Induced Draft |  | RI | Closed | Fresh | Surface | Clinch River | Clinch River | OP | 9 | 1958 | 12 | 1958 | OP | 9 | 1958 | 12 | 1958 | OP | 9 | 1958 | 12 | 1958 | N | NG | ST | N/A | Electric Utility | 1 | 2 | 2 | 2 | Complex
733 | VA | 3775 | Clinch River | 2017 | 9 | Many | Many | Many | Natural Gas Steam Turbine | 460 | 52468 | 49185 | [6 empty] | 571323 | 571323 |  |  | 0 | 571323 | 0 |  |  |  | 84.077 | 52.003 | 1709 | 1057 | 147 | 91 | 191 |  | (RI) Recirculate: Induced Draft |  | RI | Closed | Fresh | Surface | Clinch River | Clinch River | OP | 9 | 1958 | 12 | 1958 | OP | 9 | 1958 | 12 | 1958 | OP | 9 | 1958 | 12 | 1958 | N | NG | ST | N/A | Electric Utility | 1 | 2 | 2 | 2 | Complex
733 | VA | 3775 | Clinch River | 2017 | 10 | Many | Many | Many | Natural Gas Steam Turbine | 460 | 59461 | 55257 | [6 empty] | 667254 | 667254 |  |  | 0 | 667254 | 0 |  |  |  | 108.99 | 67.413 | 1972 | 1220 | 163 | 101 | 332 |  | (RI) Recirculate: Induced Draft |  | RI | Closed | Fresh | Surface | Clinch River | Clinch River | OP | 9 | 1958 | 12 | 1958 | OP | 9 | 1958 | 12 | 1958 | OP | 9 | 1958 | 12 | 1958 | N | NG | ST | N/A | Electric Utility | 1 | 2 | 2 | 2 | Complex
733 | VA | 3775 | Clinch River | 2017 | 11 | Many | Many | Many | Natural Gas Steam Turbine | 460 | 23196 | 21629 | [6 empty] | 258496 | 258496 |  |  | 0 | 258496 | 0 |  |  |  | 46.084 | 28.504 | 2131 | 1318 | 178 | 110 | 130 |  | (RI) Recirculate: Induced Draft |  | RI | Closed | Fresh | Surface | Clinch River | Clinch River | OP | 9 | 1958 | 12 | 1958 | OP | 9 | 1958 | 12 | 1958 | OP | 9 | 1958 | 12 | 1958 | N | NG | ST | N/A | Electric Utility | 1 | 2 | 2 | 2 | Complex
733 | VA | 3775 | Clinch River | 2017 | 12 | Many | Many | Many | Natural Gas Steam Turbine | 460 | 0 | 0 | [6 empty] | 0 | 0 |  |  |  | 0 | [10 empty] | 0 |  | (RI) Recirculate: Induced Draft |  | RI | Closed | Fresh | Surface | Clinch River | Clinch River | OP | 9 | 1958 | 12 | 1958 | OP | 9 | 1958 | 12 | 1958 | OP | 9 | 1958 | 12 | 1958 | N | NG | ST | N/A | Electric Utility | 1 | 2 | 2 | 2 | Complex
19876 | VA | 3796 | Bremo Bluff | 2017 | 1 | 3 | 3 | 3 | Natural Gas Steam Turbine | 71 | 2295 | 2154 | [6 empty] | 27493 | 27493 |  |  |  | 27493 | 0 |  |  |  | 176.738 |  | 82051 |  | 6429 |  | 157 | 10 | (ON) Once through No Cool Pond |  | ON | Open | Fresh | Surface | James River | James River | OP | 6 | 1950 | 6 | 1950 | OP | 6 | 1950 | 6 | 1950 | OP | 6 | 1950 | 6 | 1950 | N | NG | ST | N/A | Electric Utility | 1 | 1 | 1 | 1 | Simple
19876 | VA | 3796 | Bremo Bluff | 2017 | 2 | 3 | 3 | 3 | Natural Gas Steam Turbine | 71 | 0 | 0 | [6 empty] | 146 | 146 |  |  |  | 146 | 0 |  |  |  | 71.662 | 0 |  |  | 491711 | 0 | 64 | 10 | (ON) Once through No Cool Pond |  | ON | Open | Fresh | Surface | James River | James River | OP | 6 | 1950 | 6 | 1950 | OP | 6 | 1950 | 6 | 1950 | OP | 6 | 1950 | 6 | 1950 | N | NG | ST | N/A | Electric Utility | 1 | 1 | 1 | 1 | Simple
19876 | VA | 3796 | Bremo Bluff | 2017 | 3 | 3 | 3 | 3 | Natural Gas Steam Turbine | 71 | 269 | 252 | [6 empty] | 4117 | 4117 |  |  |  | 4117 | 0 |  |  |  | 286.425 | 0 | 1136607 | 0 | 69575 | 0 | 255 | 10 | (ON) Once through No Cool Pond |  | ON | Open | Fresh | Surface | James River | James River | OP | 6 | 1950 | 6 | 1950 | OP | 6 | 1950 | 6 | 1950 | OP | 6 | 1950 | 6 | 1950 | N | NG | ST | N/A | Electric Utility | 1 | 1 | 1 | 1 | Simple
19876 | VA | 3796 | Bremo Bluff | 2017 | 4 | 3 | 3 | 3 | Natural Gas Steam Turbine | 71 | 0 | 0 | [6 empty] | 0 | 0 |  |  |  | 0 | 0 |  |  |  | 0 | 0 |  |  |  |  | 0 | 10 | (ON) Once through No Cool Pond |  | ON | Open | Fresh | Surface | James River | James River | OP | 6 | 1950 | 6 | 1950 | OP | 6 | 1950 | 6 | 1950 | OP | 6 | 1950 | 6 | 1950 | N | NG | ST | N/A | Electric Utility | 1 | 1 | 1 | 1 | Simple
19876 | VA | 3796 | Bremo Bluff | 2017 | 5 | 3 | 3 | 3 | Natural Gas Steam Turbine | 71 | 3519 | 3288 | [6 empty] | 40613 | 40613 |  |  |  | 40613 | 0 |  |  |  | 171.337 | 0 | 52110 | 0 | 4219 | 0 | 152 | 10 | (ON) Once through No Cool Pond |  | ON | Open | Fresh | Surface | James River | James River | OP | 6 | 1950 | 6 | 1950 | OP | 6 | 1950 | 6 | 1950 | OP | 6 | 1950 | 6 | 1950 | N | NG | ST | N/A | Electric Utility | 1 | 1 | 1 | 1 | Simple
19876 | VA | 3796 | Bremo Bluff | 2017 | 6 | 3 | 3 | 3 | Natural Gas Steam Turbine | 71 | 3141 | 2935 | [6 empty] | 38226 | 38226 |  |  |  | 38226 | 0 |  |  |  | 373.612 | 0 | 127295 | 0 | 9774 | 0 | 332 | 10 | (ON) Once through No Cool Pond |  | ON | Open | Fresh | Surface | James River | James River | OP | 6 | 1950 | 6 | 1950 | OP | 6 | 1950 | 6 | 1950 | OP | 6 | 1950 | 6 | 1950 | N | NG | ST | N/A | Electric Utility | 1 | 1 | 1 | 1 | Simple
19876 | VA | 3796 | Bremo Bluff | 2017 | 7 | 3 | 3 | 3 | Natural Gas Steam Turbine | 71 | 1083 | 1008 | [6 empty] | 13446 | 13446 |  |  |  | 13446 | 0 |  |  |  | 200.813 | 0 | 199219 | 0 | 14934 | 0 | 179 | 10 | (ON) Once through No Cool Pond |  | ON | Open | Fresh | Surface | James River | James River | OP | 6 | 1950 | 6 | 1950 | OP | 6 | 1950 | 6 | 1950 | OP | 6 | 1950 | 6 | 1950 | N | NG | ST | N/A | Electric Utility | 1 | 1 | 1 | 1 | Simple
19876 | VA | 3796 | Bremo Bluff | 2017 | 8 | 3 | 3 | 3 | Natural Gas Steam Turbine | 71 | 0 | 0 | [6 empty] | 0 | 0 |  |  |  | 0 | 0 |  |  |  | 0 | 0 |  |  |  |  | 0 | 10 | (ON) Once through No Cool Pond |  | ON | Open | Fresh | Surface | James River | James River | OP | 6 | 1950 | 6 | 1950 | OP | 6 | 1950 | 6 | 1950 | OP | 6 | 1950 | 6 | 1950 | N | NG | ST | N/A | Electric Utility | 1 | 1 | 1 | 1 | Simple
19876 | VA | 3796 | Bremo Bluff | 2017 | 9 | 3 | 3 | 3 | Natural Gas Steam Turbine | 71 | 795 | 750 | [6 empty] | 9747 | 9747 |  |  |  | 9747 | 0 |  |  |  | 151.875 | 0 | 202500 | 0 | 15582 | 0 | 135 | 10 | (ON) Once through No Cool Pond |  | ON | Open | Fresh | Surface | James River | James River | OP | 6 | 1950 | 6 | 1950 | OP | 6 | 1950 | 6 | 1950 | OP | 6 | 1950 | 6 | 1950 | N | NG | ST | N/A | Electric Utility | 1 | 1 | 1 | 1 | Simple
19876 | VA | 3796 | Bremo Bluff | 2017 | 10 | 3 | 3 | 3 | Natural Gas Steam Turbine | 71 | 0 | 0 | [6 empty] | 0 | 0 |  |  |  | 0 | 0 |  |  |  | 0 | 0 |  |  |  |  | 0 | 10 | (ON) Once through No Cool Pond |  | ON | Open | Fresh | Surface | James River | James River | OP | 6 | 1950 | 6 | 1950 | OP | 6 | 1950 | 6 | 1950 | OP | 6 | 1950 | 6 | 1950 | N | NG | ST | N/A | Electric Utility | 1 | 1 | 1 | 1 | Simple
19876 | VA | 3796 | Bremo Bluff | 2017 | 11 | 3 | 3 | 3 | Natural Gas Steam Turbine | 71 | 0 | 0 | [6 empty] | 0 | 0 |  |  |  | 0 | 0 |  |  |  | 0 | 0 |  |  |  |  | 0 | 10 | (ON) Once through No Cool Pond |  | ON | Open | Fresh | Surface | James River | James River | OP | 6 | 1950 | 6 | 1950 | OP | 6 | 1950 | 6 | 1950 | OP | 6 | 1950 | 6 | 1950 | N | NG | ST | N/A | Electric Utility | 1 | 1 | 1 | 1 | Simple
19876 | VA | 3796 | Bremo Bluff | 2017 | 12 | 3 | 3 | 3 | Natural Gas Steam Turbine | 71 | 0 | 0 | [6 empty] | 0 | 0 |  |  |  | 0 | 0 |  |  |  | 0 | 0 |  |  |  |  | 0 | 10 | (ON) Once through No Cool Pond |  | ON | Open | Fresh | Surface | James River | James River | OP | 6 | 1950 | 6 | 1950 | OP | 6 | 1950 | 6 | 1950 | OP | 6 | 1950 | 6 | 1950 | N | NG | ST | N/A | Electric Utility | 1 | 1 | 1 | 1 | Simple
19876 | VA | 3796 | Bremo Bluff | 2017 | 1 | 4 | 4 | 4 | Natural Gas Steam Turbine | 156 | 0 | 0 | [6 empty] | 0 | 0 |  |  |  | 0 | 0 |  |  |  | 0 | 0 |  |  |  |  | 0 | 10 | (ON) Once through No Cool Pond |  | ON | Open | Fresh | Surface | James River | James River | OP | 8 | 1958 | 8 | 1958 | OP | 8 | 1958 | 8 | 1958 | OP | 8 | 1958 | 8 | 1958 | N | NG | ST | N/A | Electric Utility | 1 | 1 | 1 | 1 | Simple
19876 | VA | 3796 | Bremo Bluff | 2017 | 2 | 4 | 4 | 4 | Natural Gas Steam Turbine | 156 | 0 | 0 | [6 empty] | 0 | 0 |  |  |  | 0 | 0 |  |  |  | 0 | 0 |  |  |  |  | 0 | 10 | (ON) Once through No Cool Pond |  | ON | Open | Fresh | Surface | James River | James River | OP | 8 | 1958 | 8 | 1958 | OP | 8 | 1958 | 8 | 1958 | OP | 8 | 1958 | 8 | 1958 | N | NG | ST | N/A | Electric Utility | 1 | 1 | 1 | 1 | Simple
19876 | VA | 3796 | Bremo Bluff | 2017 | 3 | 4 | 4 | 4 | Natural Gas Steam Turbine | 156 | 7104 | 6666 | [6 empty] | 70709 | 70709 |  |  |  | 70709 | 0 |  |  |  | 664.043 | 0 | 99616 | 0 | 9391 | 0 | 268 | 10 | (ON) Once through No Cool Pond |  | ON | Open | Fresh | Surface | James River | James River | OP | 8 | 1958 | 8 | 1958 | OP | 8 | 1958 | 8 | 1958 | OP | 8 | 1958 | 8 | 1958 | N | NG | ST | N/A | Electric Utility | 1 | 1 | 1 | 1 | Simple
19876 | VA | 3796 | Bremo Bluff | 2017 | 4 | 4 | 4 | 4 | Natural Gas Steam Turbine | 156 | 15984 | 15044 | [6 empty] | 156759 | 156759 |  |  |  | 156759 | 0 |  |  |  | 388.328 | 0 | 25813 | 0 | 2477 | 0 | 157 | 10 | (ON) Once through No Cool Pond |  | ON | Open | Fresh | Surface | James River | James River | OP | 8 | 1958 | 8 | 1958 | OP | 8 | 1958 | 8 | 1958 | OP | 8 | 1958 | 8 | 1958 | N | NG | ST | N/A | Electric Utility | 1 | 1 | 1 | 1 | Simple
19876 | VA | 3796 | Bremo Bluff | 2017 | 5 | 4 | 4 | 4 | Natural Gas Steam Turbine | 156 | 13662 | 12830 | [6 empty] | 135759 | 135759 |  |  |  | 135759 | 0 |  |  |  | 740.768 | 0 | 57737 | 0 | 5457 | 0 | 299 | 10 | (ON) Once through No Cool Pond |  | ON | Open | Fresh | Surface | James River | James River | OP | 8 | 1958 | 8 | 1958 | OP | 8 | 1958 | 8 | 1958 | OP | 8 | 1958 | 8 | 1958 | N | NG | ST | N/A | Electric Utility | 1 | 1 | 1 | 1 | Simple
19876 | VA | 3796 | Bremo Bluff | 2017 | 6 | 4 | 4 | 4 | Natural Gas Steam Turbine | 156 | 9172 | 8598 | [6 empty] | 98416 | 98416 |  |  |  | 98416 | 0 |  |  |  | 1037.768 | 0 | 120699 | 0 | 10545 | 0 | 419 | 10 | (ON) Once through No Cool Pond |  | ON | Open | Fresh | Surface | James River | James River | OP | 8 | 1958 | 8 | 1958 | OP | 8 | 1958 | 8 | 1958 | OP | 8 | 1958 | 8 | 1958 | N | NG | ST | N/A | Electric Utility | 1 | 1 | 1 | 1 | Simple
19876 | VA | 3796 | Bremo Bluff | 2017 | 7 | 4 | 4 | 4 | Natural Gas Steam Turbine | 156 | 23285 | 21807 | [6 empty] | 239559 | 239559 |  |  |  | 239559 | 0 |  |  |  | 1866.893 | 0 | 85610 | 0 | 7793 | 0 | 744 | 10 | (ON) Once through No Cool Pond |  | ON | Open | Fresh | Surface | James River | James River | OP | 8 | 1958 | 8 | 1958 | OP | 8 | 1958 | 8 | 1958 | OP | 8 | 1958 | 8 | 1958 | N | NG | ST | N/A | Electric Utility | 1 | 1 | 1 | 1 | Simple
19876 | VA | 3796 | Bremo Bluff | 2017 | 8 | 4 | 4 | 4 | Natural Gas Steam Turbine | 156 | 3122 | 2907 | [6 empty] | 32713 | 32713 |  |  |  | 32713 | 0 |  |  |  | 662.063 | 0 | 227748 | 0 | 20239 | 0 | 268 | 10 | (ON) Once through No Cool Pond |  | ON | Open | Fresh | Surface | James River | James River | OP | 8 | 1958 | 8 | 1958 | OP | 8 | 1958 | 8 | 1958 | OP | 8 | 1958 | 8 | 1958 | N | NG | ST | N/A | Electric Utility | 1 | 1 | 1 | 1 | Simple
19876 | VA | 3796 | Bremo Bluff | 2017 | 9 | 4 | 4 | 4 | Natural Gas Steam Turbine | 156 | 28028 | 26196 | [6 empty] | 274645 | 274645 |  |  |  | 274645 | 0 |  |  |  | 1371.398 | 0 | 52351 | 0 | 4993 | 0 | 554 | 10 | (ON) Once through No Cool Pond |  | ON | Open | Fresh | Surface | James River | James River | OP | 8 | 1958 | 8 | 1958 | OP | 8 | 1958 | 8 | 1958 | OP | 8 | 1958 | 8 | 1958 | N | NG | ST | N/A | Electric Utility | 1 | 1 | 1 | 1 | Simple
19876 | VA | 3796 | Bremo Bluff | 2017 | 10 | 4 | 4 | 4 | Natural Gas Steam Turbine | 156 | 20556 | 19300 | [6 empty] | 199016 | 199016 |  |  |  | 199016 | 0 |  |  |  | 1162.508 | 0 | 60234 | 0 | 5841 | 0 | 470 | 10 | (ON) Once through No Cool Pond |  | ON | Open | Fresh | Surface | James River | James River | OP | 8 | 1958 | 8 | 1958 | OP | 8 | 1958 | 8 | 1958 | OP | 8 | 1958 | 8 | 1958 | N | NG | ST | N/A | Electric Utility | 1 | 1 | 1 | 1 | Simple
19876 | VA | 3796 | Bremo Bluff | 2017 | 11 | 4 | 4 | 4 | Natural Gas Steam Turbine | 156 | 0 | 0 | [6 empty] | 110 | 110 |  |  |  | 110 | 0 |  |  |  | 0 | 0 |  |  | 0 | 0 | 0 | 10 | (ON) Once through No Cool Pond |  | ON | Open | Fresh | Surface | James River | James River | OP | 8 | 1958 | 8 | 1958 | OP | 8 | 1958 | 8 | 1958 | OP | 8 | 1958 | 8 | 1958 | N | NG | ST | N/A | Electric Utility | 1 | 1 | 1 | 1 | Simple
19876 | VA | 3796 | Bremo Bluff | 2017 | 12 | 4 | 4 | 4 | Natural Gas Steam Turbine | 156 | 0 | 0 | [6 empty] | 73 | 73 |  |  |  | 73 | 0 |  |  |  | 302.693 | 0 |  |  | 4154219 | 0 | 122 | 10 | (ON) Once through No Cool Pond |  | ON | Open | Fresh | Surface | James River | James River | OP | 8 | 1958 | 8 | 1958 | OP | 8 | 1958 | 8 | 1958 | OP | 8 | 1958 | 8 | 1958 | N | NG | ST | N/A | Electric Utility | 1 | 1 | 1 | 1 | Simple
19876 | VA | 3797 | Chesterfield | 2017 | 1 | 3 | 3 | 3 | Conventional Steam Coal | 97.5 | 10929 | 10168 | [6 empty] | 124714 | 124714 |  |  | 122697 |  | 2017 |  |  |  | 1216 | 0 | 119591 | 0 | 9750 | 0 | 654 | 17 | (ON) Once through No Cool Pond |  | ON | Open | Fresh | Surface | James River | James River | OP | 12 | 1952 | 12 | 1952 | OP | 12 | 1952 | 12 | 1952 | OP | 12 | 1952 | 12 | 1952 | N | BIT | ST | N/A | Electric Utility | 1 | 1 | 1 | 1 | Simple
19876 | VA | 3797 | Chesterfield | 2017 | 2 | 3 | 3 | 3 | Conventional Steam Coal | 97.5 | 0 | 0 | [6 empty] | 0 | 0 |  |  | 0 |  | 0 |  |  |  | 1249.92 | 0 |  |  |  |  | 672 | 17 | (ON) Once through No Cool Pond |  | ON | Open | Fresh | Surface | James River | James River | OP | 12 | 1952 | 12 | 1952 | OP | 12 | 1952 | 12 | 1952 | OP | 12 | 1952 | 12 | 1952 | N | BIT | ST | N/A | Electric Utility | 1 | 1 | 1 | 1 | Simple
19876 | VA | 3797 | Chesterfield | 2017 | 3 | 3 | 3 | 3 | Conventional Steam Coal | 97.5 | 0 | 0 | [6 empty] | 0 | 0 |  |  | 0 |  | 0 |  |  |  | 386.8 | 0 |  |  |  |  | 208 | 17 | (ON) Once through No Cool Pond |  | ON | Open | Fresh | Surface | James River | James River | OP | 12 | 1952 | 12 | 1952 | OP | 12 | 1952 | 12 | 1952 | OP | 12 | 1952 | 12 | 1952 | N | BIT | ST | N/A | Electric Utility | 1 | 1 | 1 | 1 | Simple
19876 | VA | 3797 | Chesterfield | 2017 | 4 | 3 | 3 | 3 | Conventional Steam Coal | 97.5 | 0 | 0 | [6 empty] | 0 | 0 |  |  | 0 |  | 0 |  |  |  | 3.72 | 0 |  |  |  |  | 2 | 17 | (ON) Once through No Cool Pond |  | ON | Open | Fresh | Surface | James River | James River | OP | 12 | 1952 | 12 | 1952 | OP | 12 | 1952 | 12 | 1952 | OP | 12 | 1952 | 12 | 1952 | N | BIT | ST | N/A | Electric Utility | 1 | 1 | 1 | 1 | Simple
19876 | VA | 3797 | Chesterfield | 2017 | 5 | 3 | 3 | 3 | Conventional Steam Coal | 97.5 | 4231 | 3970 | [6 empty] | 67707 | 67707 |  |  | 65638 |  | 2069 |  |  |  | 180.42 | 0 | 45446 | 0 | 2665 | 0 | 97 | 17 | (ON) Once through No Cool Pond |  | ON | Open | Fresh | Surface | James River | James River | OP | 12 | 1952 | 12 | 1952 | OP | 12 | 1952 | 12 | 1952 | OP | 12 | 1952 | 12 | 1952 | N | BIT | ST | N/A | Electric Utility | 1 | 1 | 1 | 1 | Simple
19876 | VA | 3797 | Chesterfield | 2017 | 6 | 3 | 3 | 3 | Conventional Steam Coal | 97.5 | 4964 | 4555 | [6 empty] | 63828 | 63828 |  |  | 62613 |  | 1215 |  |  |  | 236.22 | 0 | 51859 | 0 | 3701 | 0 | 127 | 17 | (ON) Once through No Cool Pond |  | ON | Open | Fresh | Surface | James River | James River | OP | 12 | 1952 | 12 | 1952 | OP | 12 | 1952 | 12 | 1952 | OP | 12 | 1952 | 12 | 1952 | N | BIT | ST | N/A | Electric Utility | 1 | 1 | 1 | 1 | Simple
19876 | VA | 3797 | Chesterfield | 2017 | 7 | 3 | 3 | 3 | Conventional Steam Coal | 97.5 | 10427 | 9360 | [6 empty] | 132250 | 132250 |  |  | 126021 |  | 6229 |  |  |  | 1181.1 | 0 | 126186 | 0 | 8931 | 0 | 488 | 17 | (ON) Once through No Cool Pond |  | ON | Open | Fresh | Surface | James River | James River | OP | 12 | 1952 | 12 | 1952 | OP | 12 | 1952 | 12 | 1952 | OP | 12 | 1952 | 12 | 1952 | N | BIT | ST | N/A | Electric Utility | 1 | 1 | 1 | 1 | Simple
19876 | VA | 3797 | Chesterfield | 2017 | 8 | 3 | 3 | 3 | Conventional Steam Coal | 97.5 | 7590 | 7004 | [6 empty] | 97339 | 97339 |  |  | 95758 |  | 1581 |  |  |  | 2083.2 | 0 | 297430 | 0 | 21401 | 0 | 744 | 17 | (ON) Once through No Cool Pond |  | ON | Open | Fresh | Surface | James River | James River | OP | 12 | 1952 | 12 | 1952 | OP | 12 | 1952 | 12 | 1952 | OP | 12 | 1952 | 12 | 1952 | N | BIT | ST | N/A | Electric Utility | 1 | 1 | 1 | 1 | Simple
19876 | VA | 3797 | Chesterfield | 2017 | 9 | 3 | 3 | 3 | Conventional Steam Coal | 97.5 |  | 0 | [6 empty] | 0 | 0 |  |  | 0 |  | 0 |  |  |  | 524.52 | 0 |  |  |  |  | 141 | 17 | (ON) Once through No Cool Pond |  | ON | Open | Fresh | Surface | James River | James River | OP | 12 | 1952 | 12 | 1952 | OP | 12 | 1952 | 12 | 1952 | OP | 12 | 1952 | 12 | 1952 | N | BIT | ST | N/A | Electric Utility | 1 | 1 | 1 | 1 | Simple
19876 | VA | 3797 | Chesterfield | 2017 | 10 | 3 | 3 | 3 | Conventional Steam Coal | 97.5 |  | 0 | [6 empty] | 0 | 0 |  |  | 0 |  | 0 |  |  |  | 944.88 | 0 |  |  |  |  | 490 | 17 | (ON) Once through No Cool Pond |  | ON | Open | Fresh | Surface | James River | James River | OP | 12 | 1952 | 12 | 1952 | OP | 12 | 1952 | 12 | 1952 | OP | 12 | 1952 | 12 | 1952 | N | BIT | ST | N/A | Electric Utility | 1 | 1 | 1 | 1 | Simple
19876 | VA | 3797 | Chesterfield | 2017 | 11 | 3 | 3 | 3 | Conventional Steam Coal | 97.5 | 0 | 0 | [6 empty] | 0 | 0 |  |  | 0 |  | 0 |  |  |  | 1341.06 | 0 |  |  |  |  | 720 | 17 | (ON) Once through No Cool Pond |  | ON | Open | Fresh | Surface | James River | James River | OP | 12 | 1952 | 12 | 1952 | OP | 12 | 1952 | 12 | 1952 | OP | 12 | 1952 | 12 | 1952 | N | BIT | ST | N/A | Electric Utility | 1 | 1 | 1 | 1 | Simple
19876 | VA | 3797 | Chesterfield | 2017 | 12 | 3 | 3 | 3 | Conventional Steam Coal | 97.5 | 2708 | 2533 | [6 empty] | 37277 | 37277 |  |  | 34470 |  | 2808 |  |  |  | 273.42 | 0 | 107943 | 0 | 7335 | 0 | 88 | 17 | (ON) Once through No Cool Pond |  | ON | Open | Fresh | Surface | James River | James River | OP | 12 | 1952 | 12 | 1952 | OP | 12 | 1952 | 12 | 1952 | OP | 12 | 1952 | 12 | 1952 | N | BIT | ST | N/A | Electric Utility | 1 | 1 | 1 | 1 | Simple
19876 | VA | 3797 | Chesterfield | 2017 | 1 | 4 | 4 | 4 | Conventional Steam Coal | 162.5 | 31317 | 28590 | [6 empty] | 317451 | 317451 |  |  | 311710 |  | 5741 |  |  |  | 1405 | 0 | 49143 | 0 | 4426 | 0 | 333 | 17 | (ON) Once through No Cool Pond |  | ON | Open | Fresh | Surface | James River | James River | OP | 6 | 1960 | 6 | 1960 | OP | 6 | 1960 | 6 | 1960 | OP | 6 | 1960 | 6 | 1960 | N | BIT | ST | N/A | Electric Utility | 1 | 1 | 1 | 1 | Simple
19876 | VA | 3797 | Chesterfield | 2017 | 2 | 4 | 4 | 4 | Conventional Steam Coal | 162.5 | 8550 | 7757 | [6 empty] | 89747 | 89747 |  |  | 89632 |  | 115 |  |  |  | 517.545 | 0 | 66720 | 0 | 5767 | 0 | 112 | 17 | (ON) Once through No Cool Pond |  | ON | Open | Fresh | Surface | James River | James River | OP | 6 | 1960 | 6 | 1960 | OP | 6 | 1960 | 6 | 1960 | OP | 6 | 1960 | 6 | 1960 | N | BIT | ST | N/A | Electric Utility | 1 | 1 | 1 | 1 | Simple
19876 | VA | 3797 | Chesterfield | 2017 | 3 | 4 | 4 | 4 | Conventional Steam Coal | 162.5 | 32290 | 29692 | [6 empty] | 346511 | 346511 |  |  | 342792 |  | 3719 |  |  |  | 1514.475 | 0 | 51006 | 0 | 4371 | 0 | 411 | 17 | (ON) Once through No Cool Pond |  | ON | Open | Fresh | Surface | James River | James River | OP | 6 | 1960 | 6 | 1960 | OP | 6 | 1960 | 6 | 1960 | OP | 6 | 1960 | 6 | 1960 | N | BIT | ST | N/A | Electric Utility | 1 | 1 | 1 | 1 | Simple
19876 | VA | 3797 | Chesterfield | 2017 | 4 | 4 | 4 | 4 | Conventional Steam Coal | 162.5 | 16371 | 14953 | [6 empty] | 153924 | 153924 |  |  | 150870 |  | 3054 |  |  |  | 2008.17 | 0 | 134299 | 0 | 13046 | 0 | 720 | 17 | (ON) Once through No Cool Pond |  | ON | Open | Fresh | Surface | James River | James River | OP | 6 | 1960 | 6 | 1960 | OP | 6 | 1960 | 6 | 1960 | OP | 6 | 1960 | 6 | 1960 | N | BIT | ST | N/A | Electric Utility | 1 | 1 | 1 | 1 | Simple
19876 | VA | 3797 | Chesterfield | 2017 | 5 | 4 | 4 | 4 | Conventional Steam Coal | 162.5 | 41266 | 37836 | [6 empty] | 433440 | 433440 |  |  | 433331 |  | 109 |  |  |  | 1919.925 | 0 | 50743 | 0 | 4430 | 0 | 469 | 17 | (ON) Once through No Cool Pond |  | ON | Open | Fresh | Surface | James River | James River | OP | 6 | 1960 | 6 | 1960 | OP | 6 | 1960 | 6 | 1960 | OP | 6 | 1960 | 6 | 1960 | N | BIT | ST | N/A | Electric Utility | 1 | 1 | 1 | 1 | Simple
19876 | VA | 3797 | Chesterfield | 2017 | 6 | 4 | 4 | 4 | Conventional Steam Coal | 162.5 | 0 | 0 | [6 empty] | 0 | 0 |  |  | 0 |  | 0 |  |  |  | 124.02 | 0 |  |  |  |  | 49 | 17 | (ON) Once through No Cool Pond |  | ON | Open | Fresh | Surface | James River | James River | OP | 6 | 1960 | 6 | 1960 | OP | 6 | 1960 | 6 | 1960 | OP | 6 | 1960 | 6 | 1960 | N | BIT | ST | N/A | Electric Utility | 1 | 1 | 1 | 1 | Simple
19876 | VA | 3797 | Chesterfield | 2017 | 7 | 4 | 4 | 4 | Conventional Steam Coal | 162.5 | 92789 | 84034 | [6 empty] | 872815 | 872815 |  |  | 869807 |  | 3008 |  |  |  | 3439.17 | 0 | 40926 | 0 | 3940 | 0 | 744 | 17 | (ON) Once through No Cool Pond |  | ON | Open | Fresh | Surface | James River | James River | OP | 6 | 1960 | 6 | 1960 | OP | 6 | 1960 | 6 | 1960 | OP | 6 | 1960 | 6 | 1960 | N | BIT | ST | N/A | Electric Utility | 1 | 1 | 1 | 1 | Simple
19876 | VA | 3797 | Chesterfield | 2017 | 8 | 4 | 4 | 4 | Conventional Steam Coal | 162.5 | 15747 | 14200 | [6 empty] | 144652 | 144652 |  |  | 142148 |  | 2504 |  |  |  | 1693.35 | 0 | 119250 | 0 | 11706 | 0 | 367 | 17 | (ON) Once through No Cool Pond |  | ON | Open | Fresh | Surface | James River | James River | OP | 6 | 1960 | 6 | 1960 | OP | 6 | 1960 | 6 | 1960 | OP | 6 | 1960 | 6 | 1960 | N | BIT | ST | N/A | Electric Utility | 1 | 1 | 1 | 1 | Simple
19876 | VA | 3797 | Chesterfield | 2017 | 9 | 4 | 4 | 4 | Conventional Steam Coal | 162.5 | 6107 | 5633 | [6 empty] | 72620 | 72620 |  |  | 69274 |  | 3346 |  |  |  | 1116.18 | 0 | 198150 | 0 | 15370 | 0 | 285 | 17 | (ON) Once through No Cool Pond |  | ON | Open | Fresh | Surface | James River | James River | OP | 6 | 1960 | 6 | 1960 | OP | 6 | 1960 | 6 | 1960 | OP | 6 | 1960 | 6 | 1960 | N | BIT | ST | N/A | Electric Utility | 1 | 1 | 1 | 1 | Simple
19876 | VA | 3797 | Chesterfield | 2017 | 10 | 4 | 4 | 4 | Conventional Steam Coal | 162.5 |  | 0 | [6 empty] | 24694 | 24694 |  |  | 24694 |  | 0 |  |  |  | 1137.645 | 0 |  |  | 46069 | 0 | 475 | 17 | (ON) Once through No Cool Pond |  | ON | Open | Fresh | Surface | James River | James River | OP | 6 | 1960 | 6 | 1960 | OP | 6 | 1960 | 6 | 1960 | OP | 6 | 1960 | 6 | 1960 | N | BIT | ST | N/A | Electric Utility | 1 | 1 | 1 | 1 | Simple
19876 | VA | 3797 | Chesterfield | 2017 | 11 | 4 | 4 | 4 | Conventional Steam Coal | 162.5 | 15208 | 13846 | [6 empty] | 190464 | 190464 |  |  | 184350 |  | 6114 |  |  |  | 1729.125 | 0 | 124883 | 0 | 9078 | 0 | 511 | 17 | (ON) Once through No Cool Pond |  | ON | Open | Fresh | Surface | James River | James River | OP | 6 | 1960 | 6 | 1960 | OP | 6 | 1960 | 6 | 1960 | OP | 6 | 1960 | 6 | 1960 | N | BIT | ST | N/A | Electric Utility | 1 | 1 | 1 | 1 | Simple
19876 | VA | 3797 | Chesterfield | 2017 | 12 | 4 | 4 | 4 | Conventional Steam Coal | 162.5 |  | 0 | [6 empty] | 0 | 0 |  |  | 0 |  | 0 |  |  |  | 69.165 | 0 |  |  |  |  | 29 | 17 | (ON) Once through No Cool Pond |  | ON | Open | Fresh | Surface | James River | James River | OP | 6 | 1960 | 6 | 1960 | OP | 6 | 1960 | 6 | 1960 | OP | 6 | 1960 | 6 | 1960 | N | BIT | ST | N/A | Electric Utility | 1 | 1 | 1 | 1 | Simple
19876 | VA | 3797 | Chesterfield | 2017 | 1 | 5 | 5 | 5 | Conventional Steam Coal | 336 | 185248 | 173786 | [6 empty] | 1771415 | 1771415 |  |  | 1767398 |  | 4017 |  |  |  | 6312 | 0 | 36321 | 0 | 3563 | 0 | 744 | 17 | (ON) Once through No Cool Pond |  | ON | Open | Fresh | Surface | James River | James River | OP | 8 | 1964 | 8 | 1964 | OP | 8 | 1964 | 8 | 1964 | OP | 8 | 1964 | 8 | 1964 | N | BIT | ST | N/A | Electric Utility | 1 | 1 | 1 | 1 | Simple
19876 | VA | 3797 | Chesterfield | 2017 | 2 | 5 | 5 | 5 | Conventional Steam Coal | 336 | 98774 | 93351 | [6 empty] | 936003 | 936003 |  |  | 935911 |  | 92 |  |  |  | 3320.04 | 0 | 35565 | 0 | 3547 | 0 | 672 | 17 | (ON) Once through No Cool Pond |  | ON | Open | Fresh | Surface | James River | James River | OP | 8 | 1964 | 8 | 1964 | OP | 8 | 1964 | 8 | 1964 | OP | 8 | 1964 | 8 | 1964 | N | BIT | ST | N/A | Electric Utility | 1 | 1 | 1 | 1 | Simple
19876 | VA | 3797 | Chesterfield | 2017 | 3 | 5 | 5 | 5 | Conventional Steam Coal | 336 | 144424 | 136355 | [6 empty] | 1385642 | 1385642 |  |  | 1368807 |  | 16835 |  |  |  | 3994.56 | 0 | 29295 | 0 | 2883 | 0 | 743 | 17 | (ON) Once through No Cool Pond |  | ON | Open | Fresh | Surface | James River | James River | OP | 8 | 1964 | 8 | 1964 | OP | 8 | 1964 | 8 | 1964 | OP | 8 | 1964 | 8 | 1964 | N | BIT | ST | N/A | Electric Utility | 1 | 1 | 1 | 1 | Simple
19876 | VA | 3797 | Chesterfield | 2017 | 4 | 5 | 5 | 5 | Conventional Steam Coal | 336 | 210198 | 198622 | [6 empty] | 2022601 | 2022601 |  |  | 2020160 |  | 2441 |  |  |  | 3153.6 | 0 | 15877 | 0 | 1559 | 0 | 720 | 17 | (ON) Once through No Cool Pond |  | ON | Open | Fresh | Surface | James River | James River | OP | 8 | 1964 | 8 | 1964 | OP | 8 | 1964 | 8 | 1964 | OP | 8 | 1964 | 8 | 1964 | N | BIT | ST | N/A | Electric Utility | 1 | 1 | 1 | 1 | Simple
19876 | VA | 3797 | Chesterfield | 2017 | 5 | 5 | 5 | 5 | Conventional Steam Coal | 336 | 36716 | 34574 | [6 empty] | 404826 | 404826 |  |  | 403789 |  | 1037 |  |  |  | 2947.74 | 0 | 85259 | 0 | 7281 | 0 | 319 | 17 | (ON) Once through No Cool Pond |  | ON | Open | Fresh | Surface | James River | James River | OP | 8 | 1964 | 8 | 1964 | OP | 8 | 1964 | 8 | 1964 | OP | 8 | 1964 | 8 | 1964 | N | BIT | ST | N/A | Electric Utility | 1 | 1 | 1 | 1 | Simple
19876 | VA | 3797 | Chesterfield | 2017 | 6 | 5 | 5 | 5 | Conventional Steam Coal | 336 | 146740 | 138403 | [6 empty] | 1395988 | 1395988 |  |  | 1387152 |  | 8836 |  |  |  | 5435.58 | 0 | 39274 | 0 | 3894 | 0 | 720 | 17 | (ON) Once through No Cool Pond |  | ON | Open | Fresh | Surface | James River | James River | OP | 8 | 1964 | 8 | 1964 | OP | 8 | 1964 | 8 | 1964 | OP | 8 | 1964 | 8 | 1964 | N | BIT | ST | N/A | Electric Utility | 1 | 1 | 1 | 1 | Simple
19876 | VA | 3797 | Chesterfield | 2017 | 7 | 5 | 5 | 5 | Conventional Steam Coal | 336 | 218590 | 204399 | [6 empty] | 2135757 | 2135757 |  |  | 2135757 |  | 0 |  |  |  | 5978.7 | 0 | 29250 | 0 | 2799 | 0 | 744 | 17 | (ON) Once through No Cool Pond |  | ON | Open | Fresh | Surface | James River | James River | OP | 8 | 1964 | 8 | 1964 | OP | 8 | 1964 | 8 | 1964 | OP | 8 | 1964 | 8 | 1964 | N | BIT | ST | N/A | Electric Utility | 1 | 1 | 1 | 1 | Simple
19876 | VA | 3797 | Chesterfield | 2017 | 8 | 5 | 5 | 5 | Conventional Steam Coal | 336 | 176462 | 165351 | [6 empty] | 1707633 | 1707633 |  |  | 1706418 |  | 1215 |  |  |  | 6136.38 | 0 | 37111 | 0 | 3594 | 0 | 713 | 17 | (ON) Once through No Cool Pond |  | ON | Open | Fresh | Surface | James River | James River | OP | 8 | 1964 | 8 | 1964 | OP | 8 | 1964 | 8 | 1964 | OP | 8 | 1964 | 8 | 1964 | N | BIT | ST | N/A | Electric Utility | 1 | 1 | 1 | 1 | Simple
19876 | VA | 3797 | Chesterfield | 2017 | 9 | 5 | 5 | 5 | Conventional Steam Coal | 336 |  | 0 | [6 empty] | 0 | 0 |  |  | 0 |  | 0 |  |  |  | 1515.48 | 0 |  |  |  |  | 0 | 17 | (ON) Once through No Cool Pond |  | ON | Open | Fresh | Surface | James River | James River | OP | 8 | 1964 | 8 | 1964 | OP | 8 | 1964 | 8 | 1964 | OP | 8 | 1964 | 8 | 1964 | N | BIT | ST | N/A | Electric Utility | 1 | 1 | 1 | 1 | Simple
19876 | VA | 3797 | Chesterfield | 2017 | 10 | 5 | 5 | 5 | Conventional Steam Coal | 336 | 33093 | 31348 | [6 empty] | 334955 | 334955 |  |  | 323816 |  | 11139 |  |  |  | 1690.68 | 0 | 53933 | 0 | 5047 | 0 | 454 | 17 | (ON) Once through No Cool Pond |  | ON | Open | Fresh | Surface | James River | James River | OP | 8 | 1964 | 8 | 1964 | OP | 8 | 1964 | 8 | 1964 | OP | 8 | 1964 | 8 | 1964 | N | BIT | ST | N/A | Electric Utility | 1 | 1 | 1 | 1 | Simple
19876 | VA | 3797 | Chesterfield | 2017 | 11 | 5 | 5 | 5 | Conventional Steam Coal | 336 | 70645 | 66486 | [6 empty] | 679584 | 679584 |  |  | 666978 |  | 12606 |  |  |  | 4502.64 | 0 | 67723 | 0 | 6626 | 0 | 684 | 17 | (ON) Once through No Cool Pond |  | ON | Open | Fresh | Surface | James River | James River | OP | 8 | 1964 | 8 | 1964 | OP | 8 | 1964 | 8 | 1964 | OP | 8 | 1964 | 8 | 1964 | N | BIT | ST | N/A | Electric Utility | 1 | 1 | 1 | 1 | Simple
19876 | VA | 3797 | Chesterfield | 2017 | 12 | 5 | 5 | 5 | Conventional Steam Coal | 336 | 35370 | 33353 | [6 empty] | 357296 | 357296 |  |  | 339298 |  | 17998 |  |  |  | 2781.3 | 0 | 83390 | 0 | 7784 | 0 | 744 | 17 | (ON) Once through No Cool Pond |  | ON | Open | Fresh | Surface | James River | James River | OP | 8 | 1964 | 8 | 1964 | OP | 8 | 1964 | 8 | 1964 | OP | 8 | 1964 | 8 | 1964 | N | BIT | ST | N/A | Electric Utility | 1 | 1 | 1 | 1 | Simple
19876 | VA | 3797 | Chesterfield | 2017 | 1 | 6 | 6 | 6 | Conventional Steam Coal | 670 | 408736 | 382042 | [6 empty] | 3831700 | 3831700 |  |  | 3831700 |  | 0 |  |  |  | 13392 | 0 | 35054 | 0 | 3495 | 0 | 744 | 17 | (ON) Once through No Cool Pond |  | ON | Open | Fresh | Surface | James River | James River | OP | 12 | 1969 | 12 | 1969 | OP | 5 | 1969 | 5 | 1969 | OP | 5 | 1969 | 5 | 1969 | N | BIT | ST | N/A | Electric Utility | 1 | 1 | 1 | 1 | Simple
19876 | VA | 3797 | Chesterfield | 2017 | 2 | 6 | 6 | 6 | Conventional Steam Coal | 670 | 44073 | 41240 | [6 empty] | 411896 | 411896 |  |  | 411575 |  | 321 |  |  |  | 9222 | 0 | 223618 | 0 | 22389 | 0 | 672 | 17 | (ON) Once through No Cool Pond |  | ON | Open | Fresh | Surface | James River | James River | OP | 12 | 1969 | 12 | 1969 | OP | 5 | 1969 | 5 | 1969 | OP | 5 | 1969 | 5 | 1969 | N | BIT | ST | N/A | Electric Utility | 1 | 1 | 1 | 1 | Simple
19876 | VA | 3797 | Chesterfield | 2017 | 3 | 6 | 6 | 6 | Conventional Steam Coal | 670 | 154066 | 144826 | [6 empty] | 1515221 | 1515221 |  |  | 1465135 |  | 50086 |  |  |  | 8874 | 0 | 61274 | 0 | 5857 | 0 | 632 | 17 | (ON) Once through No Cool Pond |  | ON | Open | Fresh | Surface | James River | James River | OP | 12 | 1969 | 12 | 1969 | OP | 5 | 1969 | 5 | 1969 | OP | 5 | 1969 | 5 | 1969 | N | BIT | ST | N/A | Electric Utility | 1 | 1 | 1 | 1 | Simple
19876 | VA | 3797 | Chesterfield | 2017 | 4 | 6 | 6 | 6 | Conventional Steam Coal | 670 | 0 | 0 | [6 empty] | 6870 | 6870 |  |  | 0 |  | 6870 |  |  |  | 486 | 0 |  |  | 70740 | 0 | 81 | 17 | (ON) Once through No Cool Pond |  | ON | Open | Fresh | Surface | James River | James River | OP | 12 | 1969 | 12 | 1969 | OP | 5 | 1969 | 5 | 1969 | OP | 5 | 1969 | 5 | 1969 | N | BIT | ST | N/A | Electric Utility | 1 | 1 | 1 | 1 | Simple
19876 | VA | 3797 | Chesterfield | 2017 | 5 | 6 | 6 | 6 | Conventional Steam Coal | 670 | 139463 | 131411 | [6 empty] | 1612366 | 1612366 |  |  | 1590547 |  | 21820 |  |  |  | 7476 | 0 | 56890 | 0 | 4637 | 0 | 744 | 17 | (ON) Once through No Cool Pond |  | ON | Open | Fresh | Surface | James River | James River | OP | 12 | 1969 | 12 | 1969 | OP | 5 | 1969 | 5 | 1969 | OP | 5 | 1969 | 5 | 1969 | N | BIT | ST | N/A | Electric Utility | 1 | 1 | 1 | 1 | Simple
19876 | VA | 3797 | Chesterfield | 2017 | 6 | 6 | 6 | 6 | Conventional Steam Coal | 670 | 263548 | 254132 | [6 empty] | 2535892 | 2535892 |  |  | 2526489 |  | 9403 |  |  |  | 11646 | 0 | 45827 | 0 | 4592 | 0 | 720 | 17 | (ON) Once through No Cool Pond |  | ON | Open | Fresh | Surface | James River | James River | OP | 12 | 1969 | 12 | 1969 | OP | 5 | 1969 | 5 | 1969 | OP | 5 | 1969 | 5 | 1969 | N | BIT | ST | N/A | Electric Utility | 1 | 1 | 1 | 1 | Simple
19876 | VA | 3797 | Chesterfield | 2017 | 7 | 6 | 6 | 6 | Conventional Steam Coal | 670 | 303455 | 283530 | [6 empty] | 2921114 | 2921114 |  |  | 2918066 |  | 3048 |  |  |  | 11646 | 0 | 41075 | 0 | 3987 | 0 | 744 | 17 | (ON) Once through No Cool Pond |  | ON | Open | Fresh | Surface | James River | James River | OP | 12 | 1969 | 12 | 1969 | OP | 5 | 1969 | 5 | 1969 | OP | 5 | 1969 | 5 | 1969 | N | BIT | ST | N/A | Electric Utility | 1 | 1 | 1 | 1 | Simple
19876 | VA | 3797 | Chesterfield | 2017 | 8 | 6 | 6 | 6 | Conventional Steam Coal | 670 | 321203 | 299549 | [6 empty] | 3030209 | 3030209 |  |  | 3023872 |  | 6337 |  |  |  | 12738 | 0 | 42524 | 0 | 4204 | 0 | 744 | 17 | (ON) Once through No Cool Pond |  | ON | Open | Fresh | Surface | James River | James River | OP | 12 | 1969 | 12 | 1969 | OP | 5 | 1969 | 5 | 1969 | OP | 5 | 1969 | 5 | 1969 | N | BIT | ST | N/A | Electric Utility | 1 | 1 | 1 | 1 | Simple
19876 | VA | 3797 | Chesterfield | 2017 | 9 | 6 | 6 | 6 | Conventional Steam Coal | 670 |  | 0 | [6 empty] | 223 | 223 |  |  | 0 |  | 223 |  |  |  | 6396 | 0 |  |  | 28621291 | 0 | 720 | 17 | (ON) Once through No Cool Pond |  | ON | Open | Fresh | Surface | James River | James River | OP | 12 | 1969 | 12 | 1969 | OP | 5 | 1969 | 5 | 1969 | OP | 5 | 1969 | 5 | 1969 | N | BIT | ST | N/A | Electric Utility | 1 | 1 | 1 | 1 | Simple
19876 | VA | 3797 | Chesterfield | 2017 | 10 | 6 | 6 | 6 | Conventional Steam Coal | 670 |  | 0 | [6 empty] | 94592 | 94592 |  |  | 94592 |  | 0 |  |  |  | 1668 | 0 |  |  | 17634 | 0 | 261 | 17 | (ON) Once through No Cool Pond |  | ON | Open | Fresh | Surface | James River | James River | OP | 12 | 1969 | 12 | 1969 | OP | 5 | 1969 | 5 | 1969 | OP | 5 | 1969 | 5 | 1969 | N | BIT | ST | N/A | Electric Utility | 1 | 1 | 1 | 1 | Simple
19876 | VA | 3797 | Chesterfield | 2017 | 11 | 6 | 6 | 6 | Conventional Steam Coal | 670 | 122653 | 114847 | [6 empty] | 1169057 | 1169057 |  |  | 1149426 |  | 19631 |  |  |  | 5490 | 0 | 47803 | 0 | 4696 | 0 | 562 | 17 | (ON) Once through No Cool Pond |  | ON | Open | Fresh | Surface | James River | James River | OP | 12 | 1969 | 12 | 1969 | OP | 5 | 1969 | 5 | 1969 | OP | 5 | 1969 | 5 | 1969 | N | BIT | ST | N/A | Electric Utility | 1 | 1 | 1 | 1 | Simple
19876 | VA | 3797 | Chesterfield | 2017 | 12 | 6 | 6 | 6 | Conventional Steam Coal | 670 | 196542 | 184624 | [6 empty] | 1853903 | 1853903 |  |  | 1814280 |  | 39623 |  |  |  | 6792 | 0 | 36788 | 0 | 3664 | 0 | 743 | 17 | (ON) Once through No Cool Pond |  | ON | Open | Fresh | Surface | James River | James River | OP | 12 | 1969 | 12 | 1969 | OP | 5 | 1969 | 5 | 1969 | OP | 5 | 1969 | 5 | 1969 | N | BIT | ST | N/A | Electric Utility | 1 | 1 | 1 | 1 | Simple
19876 | VA | 3797 | Chesterfield | 2017 | 1 | Many | CT7 | CW7 | Natural Gas Fired Combined Cycle | 55 |  | 0 |  |  |  | 142 | 313100 | 306663 | 1110883 | 0 |  | 1110883 |  | 1109748 | 1135 |  |  |  | 3783 | 0 |  |  |  |  | 744 |  | (ON) Once through No Cool Pond |  | ON | Open | Fresh | Surface | James River | James River | OP | 6 | 1990 | 6 | 1990 | OP | 6 | 1990 | 6 | 1990 | OP | 6 | 1990 | 6 | 1990 | N | NG | CC | N/A | Electric Utility | 1 | 2 | 1 | 1 | 1C 1B MG
19876 | VA | 3797 | Chesterfield | 2017 | 2 | Many | CT7 | CW7 | Natural Gas Fired Combined Cycle | 55 |  | 0 |  |  |  | 142 | 283109 | 277287 | 1044479 | 0 |  | 1044479 |  | 1043785 | 693 |  |  |  | 3435.264 | 0 |  |  |  |  | 672 |  | (ON) Once through No Cool Pond |  | ON | Open | Fresh | Surface | James River | James River | OP | 6 | 1990 | 6 | 1990 | OP | 6 | 1990 | 6 | 1990 | OP | 6 | 1990 | 6 | 1990 | N | NG | CC | N/A | Electric Utility | 1 | 2 | 1 | 1 | 1C 1B MG
19876 | VA | 3797 | Chesterfield | 2017 | 3 | Many | CT7 | CW7 | Natural Gas Fired Combined Cycle | 55 |  | 0 |  |  |  | 142 | 178756 | 174991 | 1205585 | 0 |  | 1205585 |  | 1205391 | 195 |  |  |  | 3798.216 | 0 |  |  |  |  | 743 |  | (ON) Once through No Cool Pond |  | ON | Open | Fresh | Surface | James River | James River | OP | 6 | 1990 | 6 | 1990 | OP | 6 | 1990 | 6 | 1990 | OP | 6 | 1990 | 6 | 1990 | N | NG | CC | N/A | Electric Utility | 1 | 2 | 1 | 1 | 1C 1B MG
19876 | VA | 3797 | Chesterfield | 2017 | 4 | Many | CT7 | CW7 | Natural Gas Fired Combined Cycle | 55 |  | 0 |  |  |  | 142 | 251489 | 246098 | 891579 | 0 |  | 891579 |  | 891579 | 0 |  |  |  | 3680.64 | 0 |  |  |  |  | 720 |  | (ON) Once through No Cool Pond |  | ON | Open | Fresh | Surface | James River | James River | OP | 6 | 1990 | 6 | 1990 | OP | 6 | 1990 | 6 | 1990 | OP | 6 | 1990 | 6 | 1990 | N | NG | CC | N/A | Electric Utility | 1 | 2 | 1 | 1 | 1C 1B MG
19876 | VA | 3797 | Chesterfield | 2017 | 5 | Many | CT7 | CW7 | Natural Gas Fired Combined Cycle | 55 | 0 | 0 |  |  |  | 142 | 253594 | 248301 | 714972 | 0 |  | 714972 |  | 714972 | 0 |  |  |  | 2566.224 | 0 |  |  |  |  | 512 |  | (ON) Once through No Cool Pond |  | ON | Open | Fresh | Surface | James River | James River | OP | 6 | 1990 | 6 | 1990 | OP | 6 | 1990 | 6 | 1990 | OP | 6 | 1990 | 6 | 1990 | N | NG | CC | N/A | Electric Utility | 1 | 2 | 1 | 1 | 1C 1B MG
19876 | VA | 3797 | Chesterfield | 2017 | 6 | Many | CT7 | CW7 | Natural Gas Fired Combined Cycle | 55 |  | 0 |  |  |  | 142 | 275890 | 270085 | 1030833 | 0 |  | 1030833 |  | 1030833 | 0 |  |  |  | 3680.64 | 0 |  |  |  |  | 720 |  | (ON) Once through No Cool Pond |  | ON | Open | Fresh | Surface | James River | James River | OP | 6 | 1990 | 6 | 1990 | OP | 6 | 1990 | 6 | 1990 | OP | 6 | 1990 | 6 | 1990 | N | NG | CC | N/A | Electric Utility | 1 | 2 | 1 | 1 | 1C 1B MG
19876 | VA | 3797 | Chesterfield | 2017 | 7 | Many | CT7 | CW7 | Natural Gas Fired Combined Cycle | 55 |  | 0 |  |  |  | 142 |  | 281292 | 1105004 | 0 |  | 1105004 |  | 1105004 | 0 |  |  |  | 3803.328 | 0 |  |  |  |  | 744 |  | (ON) Once through No Cool Pond |  | ON | Open | Fresh | Surface | James River | James River | OP | 6 | 1990 | 6 | 1990 | OP | 6 | 1990 | 6 | 1990 | OP | 6 | 1990 | 6 | 1990 | N | NG | CC | N/A | Electric Utility | 1 | 2 | 1 | 1 | 1C 1B MG
19876 | VA | 3797 | Chesterfield | 2017 | 8 | Many | CT7 | CW7 | Natural Gas Fired Combined Cycle | 55 |  | 0 |  |  |  | 142 |  | 283500 | 1081992 | 0 |  | 1081992 |  | 1081992 | 0 |  |  |  | 3803.328 | 0 |  |  |  |  | 744 |  | (ON) Once through No Cool Pond |  | ON | Open | Fresh | Surface | James River | James River | OP | 6 | 1990 | 6 | 1990 | OP | 6 | 1990 | 6 | 1990 | OP | 6 | 1990 | 6 | 1990 | N | NG | CC | N/A | Electric Utility | 1 | 2 | 1 | 1 | 1C 1B MG
19876 | VA | 3797 | Chesterfield | 2017 | 9 | Many | CT7 | CW7 | Natural Gas Fired Combined Cycle | 55 |  | 0 |  |  |  | 142 | 301758 | 294034 | 1073759 | 0 |  | 1073759 |  | 1073759 | 0 |  |  |  | 3680.64 | 0 |  |  |  |  | 720 |  | (ON) Once through No Cool Pond |  | ON | Open | Fresh | Surface | James River | James River | OP | 6 | 1990 | 6 | 1990 | OP | 6 | 1990 | 6 | 1990 | OP | 6 | 1990 | 6 | 1990 | N | NG | CC | N/A | Electric Utility | 1 | 2 | 1 | 1 | 1C 1B MG
19876 | VA | 3797 | Chesterfield | 2017 | 10 | Many | CT7 | CW7 | Natural Gas Fired Combined Cycle | 55 |  | 0 |  |  |  | 142 | 243624 | 238568 | 1056145 | 0 |  | 1056145 |  | 1056145 | 0 |  |  |  | 3642.3 | 0 |  |  |  |  | 744 |  | (ON) Once through No Cool Pond |  | ON | Open | Fresh | Surface | James River | James River | OP | 6 | 1990 | 6 | 1990 | OP | 6 | 1990 | 6 | 1990 | OP | 6 | 1990 | 6 | 1990 | N | NG | CC | N/A | Electric Utility | 1 | 2 | 1 | 1 | 1C 1B MG
19876 | VA | 3797 | Chesterfield | 2017 | 11 | Many | CT7 | CW7 | Natural Gas Fired Combined Cycle | 55 |  | 0 |  |  |  | 142 | 152714 | 151044 | 87083 | 0 |  | 87083 |  | 86991 | 92 |  |  |  | 1947.672 | 0 |  |  |  |  | 561 |  | (ON) Once through No Cool Pond |  | ON | Open | Fresh | Surface | James River | James River | OP | 6 | 1990 | 6 | 1990 | OP | 6 | 1990 | 6 | 1990 | OP | 6 | 1990 | 6 | 1990 | N | NG | CC | N/A | Electric Utility | 1 | 2 | 1 | 1 | 1C 1B MG
19876 | VA | 3797 | Chesterfield | 2017 | 12 | Many | CT7 | CW7 | Natural Gas Fired Combined Cycle | 55 |  | 0 |  |  |  | 142 | 295104 | 289290 | 910247 | 0 |  | 910247 |  | 910000 | 246 |  |  |  | 2987.964 | 0 |  |  |  |  | 585 |  | (ON) Once through No Cool Pond |  | ON | Open | Fresh | Surface | James River | James River | OP | 6 | 1990 | 6 | 1990 | OP | 6 | 1990 | 6 | 1990 | OP | 6 | 1990 | 6 | 1990 | N | NG | CC | N/A | Electric Utility | 1 | 2 | 1 | 1 | 1C 1B MG
19876 | VA | 3797 | Chesterfield | 2017 | 1 | Many | CT8 | CW8 | Natural Gas Fired Combined Cycle | 60 |  | 0 |  |  |  | 140 |  | 0 | 1155946 | 0 |  | 1155946 |  | 1154493 | 1453 |  |  |  | 3803 | 0 |  |  |  |  | 744 |  | (ON) Once through No Cool Pond |  | ON | Open | Fresh | Surface | James River | James River | OP | 5 | 1992 | 5 | 1992 | OP | 5 | 1992 | 5 | 1992 | OP | 5 | 1992 | 5 | 1992 | N | NG | CC | N/A | Electric Utility | 1 | 2 | 1 | 1 | 1C 1B MG
19876 | VA | 3797 | Chesterfield | 2017 | 2 | Many | CT8 | CW8 | Natural Gas Fired Combined Cycle | 60 |  | 0 |  |  |  | 140 |  | 0 | 1029793 | 0 |  | 1029793 |  | 1029329 | 464 |  |  |  | 3435.264 | 0 |  |  |  |  | 672 |  | (ON) Once through No Cool Pond |  | ON | Open | Fresh | Surface | James River | James River | OP | 5 | 1992 | 5 | 1992 | OP | 5 | 1992 | 5 | 1992 | OP | 5 | 1992 | 5 | 1992 | N | NG | CC | N/A | Electric Utility | 1 | 2 | 1 | 1 | 1C 1B MG
19876 | VA | 3797 | Chesterfield | 2017 | 3 | Many | CT8 | CW8 | Natural Gas Fired Combined Cycle | 60 |  | 0 |  |  |  | 140 |  | 0 | 113882 | 0 |  | 113882 |  | 113882 | 0 |  |  |  | 439.632 | 0 |  |  |  |  | 98 |  | (ON) Once through No Cool Pond |  | ON | Open | Fresh | Surface | James River | James River | OP | 5 | 1992 | 5 | 1992 | OP | 5 | 1992 | 5 | 1992 | OP | 5 | 1992 | 5 | 1992 | N | NG | CC | N/A | Electric Utility | 1 | 2 | 1 | 1 | 1C 1B MG
19876 | VA | 3797 | Chesterfield | 2017 | 4 | Many | CT8 | CW8 | Natural Gas Fired Combined Cycle | 60 |  | 0 |  |  |  | 140 |  | 0 | 958513 | 0 |  | 958513 |  | 958513 | 0 |  |  |  | 3632.076 | 0 |  |  |  |  | 720 |  | (ON) Once through No Cool Pond |  | ON | Open | Fresh | Surface | James River | James River | OP | 5 | 1992 | 5 | 1992 | OP | 5 | 1992 | 5 | 1992 | OP | 5 | 1992 | 5 | 1992 | N | NG | CC | N/A | Electric Utility | 1 | 2 | 1 | 1 | 1C 1B MG
19876 | VA | 3797 | Chesterfield | 2017 | 5 | Many | CT8 | CW8 | Natural Gas Fired Combined Cycle | 60 | 0 | 0 |  |  |  | 140 | 0 | 0 | 1079430 | 0 |  | 1079430 |  | 1079430 | 0 |  |  |  | 3803.328 | 0 |  |  |  |  | 744 |  | (ON) Once through No Cool Pond |  | ON | Open | Fresh | Surface | James River | James River | OP | 5 | 1992 | 5 | 1992 | OP | 5 | 1992 | 5 | 1992 | OP | 5 | 1992 | 5 | 1992 | N | NG | CC | N/A | Electric Utility | 1 | 2 | 1 | 1 | 1C 1B MG
19876 | VA | 3797 | Chesterfield | 2017 | 6 | Many | CT8 | CW8 | Natural Gas Fired Combined Cycle | 60 |  | 0 |  |  |  | 140 |  | 0 | 1004464 | 0 |  | 1004464 |  | 1004464 | 0 |  |  |  | 3680.64 | 0 |  |  |  |  | 720 |  | (ON) Once through No Cool Pond |  | ON | Open | Fresh | Surface | James River | James River | OP | 5 | 1992 | 5 | 1992 | OP | 5 | 1992 | 5 | 1992 | OP | 5 | 1992 | 5 | 1992 | N | NG | CC | N/A | Electric Utility | 1 | 2 | 1 | 1 | 1C 1B MG
19876 | VA | 3797 | Chesterfield | 2017 | 7 | Many | CT8 | CW8 | Natural Gas Fired Combined Cycle | 60 |  | 0 |  |  |  | 140 |  | 0 | 1035993 | 0 |  | 1035993 |  | 1035993 | 0 |  |  |  | 3759.876 | 0 |  |  |  |  | 744 |  | (ON) Once through No Cool Pond |  | ON | Open | Fresh | Surface | James River | James River | OP | 5 | 1992 | 5 | 1992 | OP | 5 | 1992 | 5 | 1992 | OP | 5 | 1992 | 5 | 1992 | N | NG | CC | N/A | Electric Utility | 1 | 2 | 1 | 1 | 1C 1B MG
19876 | VA | 3797 | Chesterfield | 2017 | 8 | Many | CT8 | CW8 | Natural Gas Fired Combined Cycle | 60 |  | 0 |  |  |  | 140 |  | 0 | 1031696 | 0 |  | 1031696 |  | 1031696 | 0 |  |  |  | 3803.328 | 0 |  |  |  |  | 744 |  | (ON) Once through No Cool Pond |  | ON | Open | Fresh | Surface | James River | James River | OP | 5 | 1992 | 5 | 1992 | OP | 5 | 1992 | 5 | 1992 | OP | 5 | 1992 | 5 | 1992 | N | NG | CC | N/A | Electric Utility | 1 | 2 | 1 | 1 | 1C 1B MG
19876 | VA | 3797 | Chesterfield | 2017 | 9 | Many | CT8 | CW8 | Natural Gas Fired Combined Cycle | 60 |  | 0 |  |  |  | 140 |  | 0 | 1078651 | 0 |  | 1078651 |  | 1078651 | 0 |  |  |  | 3680.64 | 0 |  |  |  |  | 720 |  | (ON) Once through No Cool Pond |  | ON | Open | Fresh | Surface | James River | James River | OP | 5 | 1992 | 5 | 1992 | OP | 5 | 1992 | 5 | 1992 | OP | 5 | 1992 | 5 | 1992 | N | NG | CC | N/A | Electric Utility | 1 | 2 | 1 | 1 | 1C 1B MG
19876 | VA | 3797 | Chesterfield | 2017 | 10 | Many | CT8 | CW8 | Natural Gas Fired Combined Cycle | 60 |  | 0 |  |  |  | 140 |  | 0 | 732424 | 0 |  | 732424 |  | 732424 | 0 |  |  |  | 2586.672 | 0 |  |  |  |  | 519 |  | (ON) Once through No Cool Pond |  | ON | Open | Fresh | Surface | James River | James River | OP | 5 | 1992 | 5 | 1992 | OP | 5 | 1992 | 5 | 1992 | OP | 5 | 1992 | 5 | 1992 | N | NG | CC | N/A | Electric Utility | 1 | 2 | 1 | 1 | 1C 1B MG
19876 | VA | 3797 | Chesterfield | 2017 | 11 | Many | CT8 | CW8 | Natural Gas Fired Combined Cycle | 60 |  | 0 |  |  |  | 140 |  | 0 | 1044604 | 0 |  | 1044604 |  | 1044043 | 562 |  |  |  | 3445.488 | 0 |  |  |  |  | 683 |  | (ON) Once through No Cool Pond |  | ON | Open | Fresh | Surface | James River | James River | OP | 5 | 1992 | 5 | 1992 | OP | 5 | 1992 | 5 | 1992 | OP | 5 | 1992 | 5 | 1992 | N | NG | CC | N/A | Electric Utility | 1 | 2 | 1 | 1 | 1C 1B MG
19876 | VA | 3797 | Chesterfield | 2017 | 12 | Many | CT8 | CW8 | Natural Gas Fired Combined Cycle | 60 |  | 0 |  |  |  | 140 |  | 0 | 1216705 | 0 |  | 1216705 |  | 1216172 | 533 |  |  |  | 3803.328 | 0 |  |  |  |  | 744 |  | (ON) Once through No Cool Pond |  | ON | Open | Fresh | Surface | James River | James River | OP | 5 | 1992 | 5 | 1992 | OP | 5 | 1992 | 5 | 1992 | OP | 5 | 1992 | 5 | 1992 | N | NG | CC | N/A | Electric Utility | 1 | 2 | 1 | 1 | 1C 1B MG
19876 | VA | 3804 | Possum Point | 2017 | 1 | 3 | 3 | 3 | Natural Gas Steam Turbine | 96 | [18 empty] | 1512.8 | 0 |  |  |  |  | 11 | 15 | (ON) Once through No Cool Pond |  | ON | Open | Brackish | Surface | Potomac River | Quantico Creek | OP | 6 | 1955 | 6 | 1955 | OP | 6 | 1955 | 6 | 1955 | OP | 6 | 1955 | 6 | 1955 | N | NG | ST | N/A | Electric Utility | 1 | 1 | 1 | 1 | Simple
19876 | VA | 3804 | Possum Point | 2017 | 2 | 3 | 3 | 3 | Natural Gas Steam Turbine | 96 | 610 | 565 | [6 empty] | 6970 | 6970 |  |  |  | 6970 |  |  |  |  | 1190 | 0 | 2106195 | 0 | 170734 | 0 | 10 | 15 | (ON) Once through No Cool Pond |  | ON | Open | Brackish | Surface | Potomac River | Quantico Creek | OP | 6 | 1955 | 6 | 1955 | OP | 6 | 1955 | 6 | 1955 | OP | 6 | 1955 | 6 | 1955 | N | NG | ST | N/A | Electric Utility | 1 | 1 | 1 | 1 | Simple
19876 | VA | 3804 | Possum Point | 2017 | 3 | 3 | 3 | 3 | Natural Gas Steam Turbine | 96 |  | 0 | [6 empty] | 0 | 0 |  |  |  | 0 |  |  |  |  | 1410.5 | 0 |  |  |  |  | 0 | 15 | (ON) Once through No Cool Pond |  | ON | Open | Brackish | Surface | Potomac River | Quantico Creek | OP | 6 | 1955 | 6 | 1955 | OP | 6 | 1955 | 6 | 1955 | OP | 6 | 1955 | 6 | 1955 | N | NG | ST | N/A | Electric Utility | 1 | 1 | 1 | 1 | Simple
19876 | VA | 3804 | Possum Point | 2017 | 4 | 3 | 3 | 3 | Natural Gas Steam Turbine | 96 |  | 0 | [6 empty] | 0 | 0 |  |  |  | 0 |  |  |  |  | 1461 | 0 |  |  |  |  | 0 | 15 | (ON) Once through No Cool Pond |  | ON | Open | Brackish | Surface | Potomac River | Quantico Creek | OP | 6 | 1955 | 6 | 1955 | OP | 6 | 1955 | 6 | 1955 | OP | 6 | 1955 | 6 | 1955 | N | NG | ST | N/A | Electric Utility | 1 | 1 | 1 | 1 | Simple
19876 | VA | 3804 | Possum Point | 2017 | 5 | 3 | 3 | 3 | Natural Gas Steam Turbine | 96 | 0 | 0 | [6 empty] | 0 | 0 |  |  |  | 0 |  |  |  |  | 1360.9 | 0 |  |  |  |  | 0 | 15 | (ON) Once through No Cool Pond |  | ON | Open | Brackish | Surface | Potomac River | Quantico Creek | OP | 6 | 1955 | 6 | 1955 | OP | 6 | 1955 | 6 | 1955 | OP | 6 | 1955 | 6 | 1955 | N | NG | ST | N/A | Electric Utility | 1 | 1 | 1 | 1 | Simple
19876 | VA | 3804 | Possum Point | 2017 | 6 | 3 | 3 | 3 | Natural Gas Steam Turbine | 96 | 715 | 672 | [6 empty] | 9274 | 9274 |  |  |  | 9274 |  |  |  |  | 2100 | 0 | 3125000 | 0 | 226435 | 0 | 11 | 15 | (ON) Once through No Cool Pond |  | ON | Open | Brackish | Surface | Potomac River | Quantico Creek | OP | 6 | 1955 | 6 | 1955 | OP | 6 | 1955 | 6 | 1955 | OP | 6 | 1955 | 6 | 1955 | N | NG | ST | N/A | Electric Utility | 1 | 1 | 1 | 1 | Simple
19876 | VA | 3804 | Possum Point | 2017 | 7 | 3 | 3 | 3 | Natural Gas Steam Turbine | 96 | 10189 | 9433 | [6 empty] | 110287 | 110287 |  |  |  | 110287 |  |  |  |  | 2306.4 | 0 | 244503 | 0 | 20913 | 0 | 167 | 15 | (ON) Once through No Cool Pond |  | ON | Open | Brackish | Surface | Potomac River | Quantico Creek | OP | 6 | 1955 | 6 | 1955 | OP | 6 | 1955 | 6 | 1955 | OP | 6 | 1955 | 6 | 1955 | N | NG | ST | N/A | Electric Utility | 1 | 1 | 1 | 1 | Simple
19876 | VA | 3804 | Possum Point | 2017 | 8 | 3 | 3 | 3 | Natural Gas Steam Turbine | 96 | 405 | 374 | [6 empty] | 5226 | 5226 |  |  |  | 5226 |  |  |  |  | 1825.9 | 0 | 4882086 | 0 | 349398 | 0 | 8 | 15 | (ON) Once through No Cool Pond |  | ON | Open | Brackish | Surface | Potomac River | Quantico Creek | OP | 6 | 1955 | 6 | 1955 | OP | 6 | 1955 | 6 | 1955 | OP | 6 | 1955 | 6 | 1955 | N | NG | ST | N/A | Electric Utility | 1 | 1 | 1 | 1 | Simple
19876 | VA | 3804 | Possum Point | 2017 | 9 | 3 | 3 | 3 | Natural Gas Steam Turbine | 96 |  | 0 | [6 empty] | 0 | 0 |  |  |  | 0 |  |  |  |  | 1512 | 0 |  |  |  |  | 0 | 15 | (ON) Once through No Cool Pond |  | ON | Open | Brackish | Surface | Potomac River | Quantico Creek | OP | 6 | 1955 | 6 | 1955 | OP | 6 | 1955 | 6 | 1955 | OP | 6 | 1955 | 6 | 1955 | N | NG | ST | N/A | Electric Utility | 1 | 1 | 1 | 1 | Simple
19876 | VA | 3804 | Possum Point | 2017 | 10 | 3 | 3 | 3 | Natural Gas Steam Turbine | 96 |  | 0 | [6 empty] | 0 | 0 |  |  |  | 0 |  |  |  |  | 647.9 | 0 |  |  |  |  | 0 | 15 | (ON) Once through No Cool Pond |  | ON | Open | Brackish | Surface | Potomac River | Quantico Creek | OP | 6 | 1955 | 6 | 1955 | OP | 6 | 1955 | 6 | 1955 | OP | 6 | 1955 | 6 | 1955 | N | NG | ST | N/A | Electric Utility | 1 | 1 | 1 | 1 | Simple
19876 | VA | 3804 | Possum Point | 2017 | 11 | 3 | 3 | 3 | Natural Gas Steam Turbine | 96 |  | 0 | [6 empty] | 0 | 0 |  |  |  | 0 |  |  |  |  | 0 | 0 |  |  |  |  | 0 | 15 | (ON) Once through No Cool Pond |  | ON | Open | Brackish | Surface | Potomac River | Quantico Creek | OP | 6 | 1955 | 6 | 1955 | OP | 6 | 1955 | 6 | 1955 | OP | 6 | 1955 | 6 | 1955 | N | NG | ST | N/A | Electric Utility | 1 | 1 | 1 | 1 | Simple
19876 | VA | 3804 | Possum Point | 2017 | 12 | 3 | 3 | 3 | Natural Gas Steam Turbine | 96 |  | 0 | [6 empty] | 0 | 0 |  |  |  | 0 |  |  |  |  | 223.2 | 0 |  |  |  |  | 0 | 15 | (ON) Once through No Cool Pond |  | ON | Open | Brackish | Surface | Potomac River | Quantico Creek | OP | 6 | 1955 | 6 | 1955 | OP | 6 | 1955 | 6 | 1955 | OP | 6 | 1955 | 6 | 1955 | N | NG | ST | N/A | Electric Utility | 1 | 1 | 1 | 1 | Simple
19876 | VA | 3804 | Possum Point | 2017 | 1 | 4 | 4 | 4 | Natural Gas Steam Turbine | 220 | [18 empty] | 523.9 | 0 |  |  |  |  | 4 | 15 | (ON) Once through No Cool Pond |  | ON | Open | Brackish | Surface | Potomac River | Quantico Creek | OP | 4 | 1962 | 4 | 1962 | OP | 4 | 1962 | 4 | 1962 | OP | 4 | 1962 | 4 | 1962 | N | NG | ST | N/A | Electric Utility | 1 | 1 | 1 | 1 | Simple
19876 | VA | 3804 | Possum Point | 2017 | 2 | 4 | 4 | 4 | Natural Gas Steam Turbine | 220 | 0 | 0 | [6 empty] | 0 | 0 |  |  |  | 0 |  |  |  |  | 274 | 0 |  |  |  |  | 0 | 15 | (ON) Once through No Cool Pond |  | ON | Open | Brackish | Surface | Potomac River | Quantico Creek | OP | 4 | 1962 | 4 | 1962 | OP | 4 | 1962 | 4 | 1962 | OP | 4 | 1962 | 4 | 1962 | N | NG | ST | N/A | Electric Utility | 1 | 1 | 1 | 1 | Simple
19876 | VA | 3804 | Possum Point | 2017 | 3 | 4 | 4 | 4 | Natural Gas Steam Turbine | 220 |  | 0 | [6 empty] | 0 | 0 |  |  |  | 0 |  |  |  |  | 223.2 | 0 |  |  |  |  | 0 | 15 | (ON) Once through No Cool Pond |  | ON | Open | Brackish | Surface | Potomac River | Quantico Creek | OP | 4 | 1962 | 4 | 1962 | OP | 4 | 1962 | 4 | 1962 | OP | 4 | 1962 | 4 | 1962 | N | NG | ST | N/A | Electric Utility | 1 | 1 | 1 | 1 | Simple
19876 | VA | 3804 | Possum Point | 2017 | 4 | 4 | 4 | 4 | Natural Gas Steam Turbine | 220 |  | 0 | [6 empty] | 0 | 0 |  |  |  | 0 |  |  |  |  | 1446 | 0 |  |  |  |  | 0 | 15 | (ON) Once through No Cool Pond |  | ON | Open | Brackish | Surface | Potomac River | Quantico Creek | OP | 4 | 1962 | 4 | 1962 | OP | 4 | 1962 | 4 | 1962 | OP | 4 | 1962 | 4 | 1962 | N | NG | ST | N/A | Electric Utility | 1 | 1 | 1 | 1 | Simple
19876 | VA | 3804 | Possum Point | 2017 | 5 | 4 | 4 | 4 | Natural Gas Steam Turbine | 220 | 0 | 0 | [6 empty] | 3923 | 3923 |  |  |  | 3923 |  |  |  |  | 523.9 | 0 |  |  | 133546 | 0 | 0 | 15 | (ON) Once through No Cool Pond |  | ON | Open | Brackish | Surface | Potomac River | Quantico Creek | OP | 4 | 1962 | 4 | 1962 | OP | 4 | 1962 | 4 | 1962 | OP | 4 | 1962 | 4 | 1962 | N | NG | ST | N/A | Electric Utility | 1 | 1 | 1 | 1 | Simple
19876 | VA | 3804 | Possum Point | 2017 | 6 | 4 | 4 | 4 | Natural Gas Steam Turbine | 220 |  | 13 | [6 empty] | 5062 | 5062 |  |  |  | 5062 |  |  |  |  | 3396 | 0 | 261230769 | 0 | 670881 | 0 | 2 | 15 | (ON) Once through No Cool Pond |  | ON | Open | Brackish | Surface | Potomac River | Quantico Creek | OP | 4 | 1962 | 4 | 1962 | OP | 4 | 1962 | 4 | 1962 | OP | 4 | 1962 | 4 | 1962 | N | NG | ST | N/A | Electric Utility | 1 | 1 | 1 | 1 | Simple
19876 | VA | 3804 | Possum Point | 2017 | 7 | 4 | 4 | 4 | Natural Gas Steam Turbine | 220 |  | 21447 | [6 empty] | 243286 | 243286 |  |  |  | 243286 |  |  |  |  | 2728 | 0 | 127197 | 0 | 11213 | 0 | 183 | 15 | (ON) Once through No Cool Pond |  | ON | Open | Brackish | Surface | Potomac River | Quantico Creek | OP | 4 | 1962 | 4 | 1962 | OP | 4 | 1962 | 4 | 1962 | OP | 4 | 1962 | 4 | 1962 | N | NG | ST | N/A | Electric Utility | 1 | 1 | 1 | 1 | Simple
19876 | VA | 3804 | Possum Point | 2017 | 8 | 4 | 4 | 4 | Natural Gas Steam Turbine | 220 |  | 1457 | [6 empty] | 18402 | 18402 |  |  |  | 18402 |  |  |  |  | 1887.9 | 0 | 1295745 | 0 | 102592 | 0 | 14 | 15 | (ON) Once through No Cool Pond |  | ON | Open | Brackish | Surface | Potomac River | Quantico Creek | OP | 4 | 1962 | 4 | 1962 | OP | 4 | 1962 | 4 | 1962 | OP | 4 | 1962 | 4 | 1962 | N | NG | ST | N/A | Electric Utility | 1 | 1 | 1 | 1 | Simple
19876 | VA | 3804 | Possum Point | 2017 | 9 | 4 | 4 | 4 | Natural Gas Steam Turbine | 220 |  | 0 | [6 empty] | 0 | 0 |  |  |  | 0 |  |  |  |  | 405 | 0 |  |  |  |  | 0 | 15 | (ON) Once through No Cool Pond |  | ON | Open | Brackish | Surface | Potomac River | Quantico Creek | OP | 4 | 1962 | 4 | 1962 | OP | 4 | 1962 | 4 | 1962 | OP | 4 | 1962 | 4 | 1962 | N | NG | ST | N/A | Electric Utility | 1 | 1 | 1 | 1 | Simple
19876 | VA | 3804 | Possum Point | 2017 | 10 | 4 | 4 | 4 | Natural Gas Steam Turbine | 220 |  | 5665 | [6 empty] | 65797 | 65797 |  |  |  | 65797 |  |  |  |  | 713 | 0 | 125861 | 0 | 10836 | 0 | 33 | 15 | (ON) Once through No Cool Pond |  | ON | Open | Brackish | Surface | Potomac River | Quantico Creek | OP | 4 | 1962 | 4 | 1962 | OP | 4 | 1962 | 4 | 1962 | OP | 4 | 1962 | 4 | 1962 | N | NG | ST | N/A | Electric Utility | 1 | 1 | 1 | 1 | Simple
19876 | VA | 3804 | Possum Point | 2017 | 11 | 4 | 4 | 4 | Natural Gas Steam Turbine | 220 |  | 0 | [6 empty] | 0 | 0 |  |  |  | 0 |  |  |  |  | 0 | 0 |  |  |  |  | 0 | 15 | (ON) Once through No Cool Pond |  | ON | Open | Brackish | Surface | Potomac River | Quantico Creek | OP | 4 | 1962 | 4 | 1962 | OP | 4 | 1962 | 4 | 1962 | OP | 4 | 1962 | 4 | 1962 | N | NG | ST | N/A | Electric Utility | 1 | 1 | 1 | 1 | Simple
19876 | VA | 3804 | Possum Point | 2017 | 12 | 4 | 4 | 4 | Natural Gas Steam Turbine | 220 |  | 0 | [6 empty] | 0 | 0 |  |  |  | 0 |  |  |  |  | 399.9 | 0 |  |  |  |  | 0 | 15 | (ON) Once through No Cool Pond |  | ON | Open | Brackish | Surface | Potomac River | Quantico Creek | OP | 4 | 1962 | 4 | 1962 | OP | 4 | 1962 | 4 | 1962 | OP | 4 | 1962 | 4 | 1962 | N | NG | ST | N/A | Electric Utility | 1 | 1 | 1 | 1 | Simple
19876 | VA | 3804 | Possum Point | 2017 | 1 | 5 | 5 | 5 | Petroleum Liquids | 786 | [18 empty] | 89.9 | 89.9 |  |  |  |  | 7 | 15 | (RI) Recirculate: Induced Draft |  | RI | Closed | Brackish | Surface | Potomac River | Quantico Creek | OP | 6 | 1975 | 6 | 1975 | OP | 6 | 1975 | 6 | 1975 | OP | 6 | 1975 | 6 | 1975 | N | RFO | ST | N/A | Electric Utility | 1 | 1 | 1 | 1 | Simple
19876 | VA | 3804 | Possum Point | 2017 | 2 | 5 | 5 | 5 | Petroleum Liquids | 786 | 0 | 0 | [6 empty] | 0 | 0 |  |  |  |  | 0 |  |  |  | 81.2 | 81.2 |  |  |  |  | 0 | 15 | (RI) Recirculate: Induced Draft |  | RI | Closed | Brackish | Surface | Potomac River | Quantico Creek | OP | 6 | 1975 | 6 | 1975 | OP | 6 | 1975 | 6 | 1975 | OP | 6 | 1975 | 6 | 1975 | N | RFO | ST | N/A | Electric Utility | 1 | 1 | 1 | 1 | Simple
19876 | VA | 3804 | Possum Point | 2017 | 3 | 5 | 5 | 5 | Petroleum Liquids | 786 |  | 0 | [6 empty] | 0 | 0 |  |  |  |  | 0 |  |  |  | 40.3 | 40.3 |  |  |  |  | 0 | 15 | (RI) Recirculate: Induced Draft |  | RI | Closed | Brackish | Surface | Potomac River | Quantico Creek | OP | 6 | 1975 | 6 | 1975 | OP | 6 | 1975 | 6 | 1975 | OP | 6 | 1975 | 6 | 1975 | N | RFO | ST | N/A | Electric Utility | 1 | 1 | 1 | 1 | Simple
19876 | VA | 3804 | Possum Point | 2017 | 4 | 5 | 5 | 5 | Petroleum Liquids | 786 |  | 0 | [6 empty] | 0 | 0 |  |  |  |  | 0 |  |  |  | 21 | 21 |  |  |  |  | 0 | 15 | (RI) Recirculate: Induced Draft |  | RI | Closed | Brackish | Surface | Potomac River | Quantico Creek | OP | 6 | 1975 | 6 | 1975 | OP | 6 | 1975 | 6 | 1975 | OP | 6 | 1975 | 6 | 1975 | N | RFO | ST | N/A | Electric Utility | 1 | 1 | 1 | 1 | Simple
19876 | VA | 3804 | Possum Point | 2017 | 5 | 5 | 5 | 5 | Petroleum Liquids | 786 | 22911 | 20733 | [6 empty] | 274110 | 274110 |  |  |  |  | 274110 |  |  |  | 62 | 62 | 2990 | 2990 | 226 | 226 | 60 | 15 | (RI) Recirculate: Induced Draft |  | RI | Closed | Brackish | Surface | Potomac River | Quantico Creek | OP | 6 | 1975 | 6 | 1975 | OP | 6 | 1975 | 6 | 1975 | OP | 6 | 1975 | 6 | 1975 | N | RFO | ST | N/A | Electric Utility | 1 | 1 | 1 | 1 | Simple
19876 | VA | 3804 | Possum Point | 2017 | 6 | 5 | 5 | 5 | Petroleum Liquids | 786 | 45811 | 41346 | [6 empty] | 493813 | 493813 |  |  |  |  | 493813 |  |  |  | 81 | 81 | 1959 | 1959 | 164 | 164 | 106 | 15 | (RI) Recirculate: Induced Draft |  | RI | Closed | Brackish | Surface | Potomac River | Quantico Creek | OP | 6 | 1975 | 6 | 1975 | OP | 6 | 1975 | 6 | 1975 | OP | 6 | 1975 | 6 | 1975 | N | RFO | ST | N/A | Electric Utility | 1 | 1 | 1 | 1 | Simple
19876 | VA | 3804 | Possum Point | 2017 | 7 | 5 | 5 | 5 | Petroleum Liquids | 786 | 0 | 0 | [6 empty] | 0 | 0 |  |  |  |  | 0 |  |  |  | 89.9 | 89.9 |  |  |  |  | 0 | 15 | (RI) Recirculate: Induced Draft |  | RI | Closed | Brackish | Surface | Potomac River | Quantico Creek | OP | 6 | 1975 | 6 | 1975 | OP | 6 | 1975 | 6 | 1975 | OP | 6 | 1975 | 6 | 1975 | N | RFO | ST | N/A | Electric Utility | 1 | 1 | 1 | 1 | Simple
19876 | VA | 3804 | Possum Point | 2017 | 8 | 5 | 5 | 5 | Petroleum Liquids | 786 | 0 | 0 | [6 empty] | 0 | 0 |  |  |  |  | 0 |  |  |  | 89.9 | 89.9 |  |  |  |  | 0 | 15 | (RI) Recirculate: Induced Draft |  | RI | Closed | Brackish | Surface | Potomac River | Quantico Creek | OP | 6 | 1975 | 6 | 1975 | OP | 6 | 1975 | 6 | 1975 | OP | 6 | 1975 | 6 | 1975 | N | RFO | ST | N/A | Electric Utility | 1 | 1 | 1 | 1 | Simple
19876 | VA | 3804 | Possum Point | 2017 | 9 | 5 | 5 | 5 | Petroleum Liquids | 786 |  | 0 | [6 empty] | 0 | 0 |  |  |  |  | 0 |  |  |  | 87 | 87 |  |  |  |  | 0 | 15 | (RI) Recirculate: Induced Draft |  | RI | Closed | Brackish | Surface | Potomac River | Quantico Creek | OP | 6 | 1975 | 6 | 1975 | OP | 6 | 1975 | 6 | 1975 | OP | 6 | 1975 | 6 | 1975 | N | RFO | ST | N/A | Electric Utility | 1 | 1 | 1 | 1 | Simple
19876 | VA | 3804 | Possum Point | 2017 | 10 | 5 | 5 | 5 | Petroleum Liquids | 786 |  | 0 | [6 empty] | 0 | 0 |  |  |  |  | 0 |  |  |  | 89.9 | 89.9 |  |  |  |  | 0 | 15 | (RI) Recirculate: Induced Draft |  | RI | Closed | Brackish | Surface | Potomac River | Quantico Creek | OP | 6 | 1975 | 6 | 1975 | OP | 6 | 1975 | 6 | 1975 | OP | 6 | 1975 | 6 | 1975 | N | RFO | ST | N/A | Electric Utility | 1 | 1 | 1 | 1 | Simple
19876 | VA | 3804 | Possum Point | 2017 | 11 | 5 | 5 | 5 | Petroleum Liquids | 786 |  | 0 | [6 empty] | 0 | 0 |  |  |  |  | 0 |  |  |  | 87 | 87 |  |  |  |  | 0 | 15 | (RI) Recirculate: Induced Draft |  | RI | Closed | Brackish | Surface | Potomac River | Quantico Creek | OP | 6 | 1975 | 6 | 1975 | OP | 6 | 1975 | 6 | 1975 | OP | 6 | 1975 | 6 | 1975 | N | RFO | ST | N/A | Electric Utility | 1 | 1 | 1 | 1 | Simple
19876 | VA | 3804 | Possum Point | 2017 | 12 | 5 | 5 | 5 | Petroleum Liquids | 786 |  | 0 | [6 empty] | 0 | 0 |  |  |  |  | 0 |  |  |  | 89.9 | 89.9 |  |  |  |  | 0 | 15 | (RI) Recirculate: Induced Draft |  | RI | Closed | Brackish | Surface | Potomac River | Quantico Creek | OP | 6 | 1975 | 6 | 1975 | OP | 6 | 1975 | 6 | 1975 | OP | 6 | 1975 | 6 | 1975 | N | RFO | ST | N/A | Electric Utility | 1 | 1 | 1 | 1 | Simple
19876 | VA | 3804 | Possum Point | 2017 | 1 | Many | Many | 6 | Natural Gas Fired Combined Cycle | 262 | [5 empty] | 297 | [12 empty] | 235.6 | 235.6 |  |  |  |  | 708 | 15 | (RI) Recirculate: Induced Draft |  | RI | Closed | Brackish | Surface | Potomac River | Quantico Creek | OP | 7 | 2003 | 7 | 2003 | OP | 7 | 2003 | 7 | 2003 | OP | 7 | 2003 | 7 | 2003 | N | NG | CC | Y | Electric Utility | 1 | 3 | 2 | 1 | 1C MB MG
19876 | VA | 3804 | Possum Point | 2017 | 2 | Many | Many | 6 | Natural Gas Fired Combined Cycle | 262 |  | 0 |  |  |  | 297 | 313853 | 313836 | 2235097 | 0 |  | 2235097 |  | 2231722 | 3375 |  |  |  | 238.7 | 238.7 |  |  |  |  | 672 | 15 | (RI) Recirculate: Induced Draft |  | RI | Closed | Brackish | Surface | Potomac River | Quantico Creek | OP | 7 | 2003 | 7 | 2003 | OP | 7 | 2003 | 7 | 2003 | OP | 7 | 2003 | 7 | 2003 | N | NG | CC | Y | Electric Utility | 1 | 3 | 2 | 1 | 1C MB MG
19876 | VA | 3804 | Possum Point | 2017 | 3 | Many | Many | 6 | Natural Gas Fired Combined Cycle | 262 |  | 0 |  |  |  | 297 | 363342 | 363279 | 2607649 | 0 |  | 2607649 |  | 2605967 | 1682 |  |  |  | 244.9 | 244.9 |  |  |  |  | 743 | 15 | (RI) Recirculate: Induced Draft |  | RI | Closed | Brackish | Surface | Potomac River | Quantico Creek | OP | 7 | 2003 | 7 | 2003 | OP | 7 | 2003 | 7 | 2003 | OP | 7 | 2003 | 7 | 2003 | N | NG | CC | Y | Electric Utility | 1 | 3 | 2 | 1 | 1C MB MG
19876 | VA | 3804 | Possum Point | 2017 | 4 | Many | Many | 6 | Natural Gas Fired Combined Cycle | 262 |  | 0 |  |  |  | 297 | 218060 | 217734 | 1577505 | 0 |  | 1577505 |  | 1577505 | 0 |  |  |  | 207.7 | 207.7 |  |  |  |  | 648 | 15 | (RI) Recirculate: Induced Draft |  | RI | Closed | Brackish | Surface | Potomac River | Quantico Creek | OP | 7 | 2003 | 7 | 2003 | OP | 7 | 2003 | 7 | 2003 | OP | 7 | 2003 | 7 | 2003 | N | NG | CC | Y | Electric Utility | 1 | 3 | 2 | 1 | 1C MB MG
19876 | VA | 3804 | Possum Point | 2017 | 5 | Many | Many | 6 | Natural Gas Fired Combined Cycle | 262 |  | 0 |  |  |  | 297 | 53277 | 53247 | 401528 | 0 |  | 401528 |  | 401528 | 0 |  |  |  | 124 | 124 |  |  |  |  | 124 | 15 | (RI) Recirculate: Induced Draft |  | RI | Closed | Brackish | Surface | Potomac River | Quantico Creek | OP | 7 | 2003 | 7 | 2003 | OP | 7 | 2003 | 7 | 2003 | OP | 7 | 2003 | 7 | 2003 | N | NG | CC | Y | Electric Utility | 1 | 3 | 2 | 1 | 1C MB MG
19876 | VA | 3804 | Possum Point | 2017 | 6 | Many | Many | 6 | Natural Gas Fired Combined Cycle | 262 |  | 0 |  |  |  | 297 | 302713 | 302474 | 2220770 | 0 |  | 2220770 |  | 2220770 | 0 |  |  |  | 244.9 | 244.9 |  |  |  |  | 720 | 15 | (RI) Recirculate: Induced Draft |  | RI | Closed | Brackish | Surface | Potomac River | Quantico Creek | OP | 7 | 2003 | 7 | 2003 | OP | 7 | 2003 | 7 | 2003 | OP | 7 | 2003 | 7 | 2003 | N | NG | CC | Y | Electric Utility | 1 | 3 | 2 | 1 | 1C MB MG
19876 | VA | 3804 | Possum Point | 2017 | 7 | Many | Many | 6 | Natural Gas Fired Combined Cycle | 262 |  | 0 |  |  |  | 297 | 338377 | 338377 | 2445496 | 0 |  | 2445496 |  | 2445496 | 0 |  |  |  | 245.474 | 242.474 |  |  |  |  | 744 | 15 | (RI) Recirculate: Induced Draft |  | RI | Closed | Brackish | Surface | Potomac River | Quantico Creek | OP | 7 | 2003 | 7 | 2003 | OP | 7 | 2003 | 7 | 2003 | OP | 7 | 2003 | 7 | 2003 | N | NG | CC | Y | Electric Utility | 1 | 3 | 2 | 1 | 1C MB MG
19876 | VA | 3804 | Possum Point | 2017 | 8 | Many | Many | 6 | Natural Gas Fired Combined Cycle | 262 |  | 0 |  |  |  | 297 | 320648 | 320316 | 2309329 | 0 |  | 2309329 |  | 2309146 | 183 |  |  |  | 245.522 | 245.522 |  |  |  |  | 744 | 15 | (RI) Recirculate: Induced Draft |  | RI | Closed | Brackish | Surface | Potomac River | Quantico Creek | OP | 7 | 2003 | 7 | 2003 | OP | 7 | 2003 | 7 | 2003 | OP | 7 | 2003 | 7 | 2003 | N | NG | CC | Y | Electric Utility | 1 | 3 | 2 | 1 | 1C MB MG
19876 | VA | 3804 | Possum Point | 2017 | 9 | Many | Many | 6 | Natural Gas Fired Combined Cycle | 262 |  | 0 |  |  |  | 297 | 284139 | 283901 | 2037026 | 0 |  | 2037026 |  | 2037026 | 0 |  |  |  | 201.5 | 201.5 |  |  |  |  | 672 | 15 | (RI) Recirculate: Induced Draft |  | RI | Closed | Brackish | Surface | Potomac River | Quantico Creek | OP | 7 | 2003 | 7 | 2003 | OP | 7 | 2003 | 7 | 2003 | OP | 7 | 2003 | 7 | 2003 | N | NG | CC | Y | Electric Utility | 1 | 3 | 2 | 1 | 1C MB MG
19876 | VA | 3804 | Possum Point | 2017 | 10 | Many | Many | 6 | Natural Gas Fired Combined Cycle | 262 | 0 | 0 |  |  |  | 297 | 0 | 0 | 14318 | 0 |  | 14318 |  | 14318 | 0 |  |  |  | 34.1 | 34.1 |  |  |  |  | 0 | 15 | (RI) Recirculate: Induced Draft |  | RI | Closed | Brackish | Surface | Potomac River | Quantico Creek | OP | 7 | 2003 | 7 | 2003 | OP | 7 | 2003 | 7 | 2003 | OP | 7 | 2003 | 7 | 2003 | N | NG | CC | Y | Electric Utility | 1 | 3 | 2 | 1 | 1C MB MG
19876 | VA | 3804 | Possum Point | 2017 | 11 | Many | Many | 6 | Natural Gas Fired Combined Cycle | 262 |  | 0 |  |  |  | 297 | 131663 | 131549 | 939991 | 0 |  | 939991 |  | 938841 | 1150 |  |  |  | 198.4 | 198.4 |  |  |  |  | 297 | 15 | (RI) Recirculate: Induced Draft |  | RI | Closed | Brackish | Surface | Potomac River | Quantico Creek | OP | 7 | 2003 | 7 | 2003 | OP | 7 | 2003 | 7 | 2003 | OP | 7 | 2003 | 7 | 2003 | N | NG | CC | Y | Electric Utility | 1 | 3 | 2 | 1 | 1C MB MG
19876 | VA | 3804 | Possum Point | 2017 | 12 | Many | Many | 6 | Natural Gas Fired Combined Cycle | 262 |  | 0 |  |  |  | 297 | 378377 | 378020 | 2719093 | 0 |  | 2719093 |  | 2717818 | 1276 |  |  |  | 244.9 | 244.9 |  |  |  |  | 744 | 15 | (RI) Recirculate: Induced Draft |  | RI | Closed | Brackish | Surface | Potomac River | Quantico Creek | OP | 7 | 2003 | 7 | 2003 | OP | 7 | 2003 | 7 | 2003 | OP | 7 | 2003 | 7 | 2003 | N | NG | CC | Y | Electric Utility | 1 | 3 | 2 | 1 | 1C MB MG
19876 | VA | 3806 | Surry | 2017 | 1 | 1 | NSS1 | CW1 | Nuclear | 838 | 683811 | 652507 | [16 empty] | 29106 | 0 | 44606 | 0 |  |  | 744 | 18 | (ON) Once through No Cool Pond |  | ON | Open | Brackish | Surface | James River | James River | OP | 12 | 1972 | 12 | 1972 | OP |  |  |  |  | OP | 9 | 1972 | 9 | 1972 | N | NUC | ST | N/A | Electric Utility | 3 | 1 | 1 | 1 | Simple
19876 | VA | 3806 | Surry | 2017 | 2 | 1 | NSS1 | CW1 | Nuclear | 838 | 616111 | 588031 | [16 empty] | 23258.4 | 0 | 39553 | 0 |  |  | 672 | 18 | (ON) Once through No Cool Pond |  | ON | Open | Brackish | Surface | James River | James River | OP | 12 | 1972 | 12 | 1972 | OP |  |  |  |  | OP | 9 | 1972 | 9 | 1972 | N | NUC | ST | N/A | Electric Utility | 3 | 1 | 1 | 1 | Simple
19876 | VA | 3806 | Surry | 2017 | 3 | 1 | NSS1 | CW1 | Nuclear | 838 | 679444 | 648405 | [16 empty] | 29462.4 | 0 | 45438 | 0 |  |  | 744 | 18 | (ON) Once through No Cool Pond |  | ON | Open | Brackish | Surface | James River | James River | OP | 12 | 1972 | 12 | 1972 | OP |  |  |  |  | OP | 9 | 1972 | 9 | 1972 | N | NUC | ST | N/A | Electric Utility | 3 | 1 | 1 | 1 | Simple
19876 | VA | 3806 | Surry | 2017 | 4 | 1 | NSS1 | CW1 | Nuclear | 838 | 655607 | 625276 | [16 empty] | 27720 | 0 | 44332 | 0 |  |  | 720 | 18 | (ON) Once through No Cool Pond |  | ON | Open | Brackish | Surface | James River | James River | OP | 12 | 1972 | 12 | 1972 | OP |  |  |  |  | OP | 9 | 1972 | 9 | 1972 | N | NUC | ST | N/A | Electric Utility | 3 | 1 | 1 | 1 | Simple
19876 | VA | 3806 | Surry | 2017 | 5 | 1 | NSS1 | CW1 | Nuclear | 838 | 674839 | 643321 | [16 empty] | 29990.4 | 0 | 46618 | 0 |  |  | 744 | 18 | (ON) Once through No Cool Pond |  | ON | Open | Brackish | Surface | James River | James River | OP | 12 | 1972 | 12 | 1972 | OP |  |  |  |  | OP | 9 | 1972 | 9 | 1972 | N | NUC | ST | N/A | Electric Utility | 3 | 1 | 1 | 1 | Simple
19876 | VA | 3806 | Surry | 2017 | 6 | 1 | NSS1 | CW1 | Nuclear | 838 | 646358 | 614510 | [16 empty] | 36234 | 0 | 58964 | 0 |  |  | 720 | 18 | (ON) Once through No Cool Pond |  | ON | Open | Brackish | Surface | James River | James River | OP | 12 | 1972 | 12 | 1972 | OP |  |  |  |  | OP | 9 | 1972 | 9 | 1972 | N | NUC | ST | N/A | Electric Utility | 3 | 1 | 1 | 1 | Simple
19876 | VA | 3806 | Surry | 2017 | 7 | 1 | NSS1 | CW1 | Nuclear | 838 | 659363 | 627007 | [16 empty] | 39006 | 0 | 62210 | 0 |  |  | 744 | 18 | (ON) Once through No Cool Pond |  | ON | Open | Brackish | Surface | James River | James River | OP | 12 | 1972 | 12 | 1972 | OP |  |  |  |  | OP | 9 | 1972 | 9 | 1972 | N | NUC | ST | N/A | Electric Utility | 3 | 1 | 1 | 1 | Simple
19876 | VA | 3806 | Surry | 2017 | 8 | 1 | NSS1 | CW1 | Nuclear | 838 | 602438 | 572167 | [16 empty] | 39006 | 0 | 68172 | 0 |  |  | 744 | 18 | (ON) Once through No Cool Pond |  | ON | Open | Brackish | Surface | James River | James River | OP | 12 | 1972 | 12 | 1972 | OP |  |  |  |  | OP | 9 | 1972 | 9 | 1972 | N | NUC | ST | N/A | Electric Utility | 3 | 1 | 1 | 1 | Simple
19876 | VA | 3806 | Surry | 2017 | 9 | 1 | NSS1 | CW1 | Nuclear | 838 | 648226 | 617082 | [16 empty] | 38016 | 0 | 61606 | 0 |  |  | 720 | 18 | (ON) Once through No Cool Pond |  | ON | Open | Brackish | Surface | James River | James River | OP | 12 | 1972 | 12 | 1972 | OP |  |  |  |  | OP | 9 | 1972 | 9 | 1972 | N | NUC | ST | N/A | Electric Utility | 3 | 1 | 1 | 1 | Simple
19876 | VA | 3806 | Surry | 2017 | 10 | 1 | NSS1 | CW1 | Nuclear | 838 | 674548 | 642617 | [16 empty] | 38306.4 | 0 | 59610 | 0 |  |  | 744 | 18 | (ON) Once through No Cool Pond |  | ON | Open | Brackish | Surface | James River | James River | OP | 12 | 1972 | 12 | 1972 | OP |  |  |  |  | OP | 9 | 1972 | 9 | 1972 | N | NUC | ST | N/A | Electric Utility | 3 | 1 | 1 | 1 | Simple
19876 | VA | 3806 | Surry | 2017 | 11 | 1 | NSS1 | CW1 | Nuclear | 838 | 660182 | 630489 | [16 empty] | 33356.4 | 0 | 52906 | 0 |  |  | 720 | 18 | (ON) Once through No Cool Pond |  | ON | Open | Brackish | Surface | James River | James River | OP | 12 | 1972 | 12 | 1972 | OP |  |  |  |  | OP | 9 | 1972 | 9 | 1972 | N | NUC | ST | N/A | Electric Utility | 3 | 1 | 1 | 1 | Simple
19876 | VA | 3806 | Surry | 2017 | 12 | 1 | NSS1 | CW1 | Nuclear | 838 | 683521 | 652317 | [16 empty] | 39283.2 | 0 | 60221 | 0 |  |  | 744 | 18 | (ON) Once through No Cool Pond |  | ON | Open | Brackish | Surface | James River | James River | OP | 12 | 1972 | 12 | 1972 | OP |  |  |  |  | OP | 9 | 1972 | 9 | 1972 | N | NUC | ST | N/A | Electric Utility | 3 | 1 | 1 | 1 | Simple
19876 | VA | 3806 | Surry | 2017 | 1 | 2 | NSS2 | CW2 | Nuclear | 838 | 683948 | 653082 | [16 empty] | 38742 | 0 | 59322 | 0 |  |  | 744 | 18 | (ON) Once through No Cool Pond |  | ON | Open | Brackish | Surface | James River | James River | OP | 5 | 1973 | 5 | 1973 | OP |  |  |  |  | OP | 12 | 1972 | 12 | 1972 | N | NUC | ST | N/A | Electric Utility | 3 | 1 | 1 | 1 | Simple
19876 | VA | 3806 | Surry | 2017 | 2 | 2 | NSS2 | CW2 | Nuclear | 838 | 614210 | 586563 | [16 empty] | 35481.6 | 0 | 60491 | 0 |  |  | 672 | 18 | (ON) Once through No Cool Pond |  | ON | Open | Brackish | Surface | James River | James River | OP | 5 | 1973 | 5 | 1973 | OP |  |  |  |  | OP | 12 | 1972 | 12 | 1972 | N | NUC | ST | N/A | Electric Utility | 3 | 1 | 1 | 1 | Simple
19876 | VA | 3806 | Surry | 2017 | 3 | 2 | NSS2 | CW2 | Nuclear | 838 | 679375 | 648780 | [16 empty] | 35534.4 | 0 | 54771 | 0 |  |  | 744 | 18 | (ON) Once through No Cool Pond |  | ON | Open | Brackish | Surface | James River | James River | OP | 5 | 1973 | 5 | 1973 | OP |  |  |  |  | OP | 12 | 1972 | 12 | 1972 | N | NUC | ST | N/A | Electric Utility | 3 | 1 | 1 | 1 | Simple
19876 | VA | 3806 | Surry | 2017 | 4 | 2 | NSS2 | CW2 | Nuclear | 838 | 644900 | 615201 | [16 empty] | 36379.2 | 0 | 59134 | 0 |  |  | 720 | 18 | (ON) Once through No Cool Pond |  | ON | Open | Brackish | Surface | James River | James River | OP | 5 | 1973 | 5 | 1973 | OP |  |  |  |  | OP | 12 | 1972 | 12 | 1972 | N | NUC | ST | N/A | Electric Utility | 3 | 1 | 1 | 1 | Simple
19876 | VA | 3806 | Surry | 2017 | 5 | 2 | NSS2 | CW2 | Nuclear | 838 | 95499 | 90650 | [16 empty] | 16011.6 | 0 | 176631 | 0 |  |  | 121 | 18 | (ON) Once through No Cool Pond |  | ON | Open | Brackish | Surface | James River | James River | OP | 5 | 1973 | 5 | 1973 | OP |  |  |  |  | OP | 12 | 1972 | 12 | 1972 | N | NUC | ST | N/A | Electric Utility | 3 | 1 | 1 | 1 | Simple
19876 | VA | 3806 | Surry | 2017 | 6 | 2 | NSS2 | CW2 | Nuclear | 838 | 558135 | 531157 | [16 empty] | 34570.8 | 0 | 65086 | 0 |  |  | 661 | 18 | (ON) Once through No Cool Pond |  | ON | Open | Brackish | Surface | James River | James River | OP | 5 | 1973 | 5 | 1973 | OP |  |  |  |  | OP | 12 | 1972 | 12 | 1972 | N | NUC | ST | N/A | Electric Utility | 3 | 1 | 1 | 1 | Simple
19876 | VA | 3806 | Surry | 2017 | 7 | 2 | NSS2 | CW2 | Nuclear | 838 | 657453 | 625809 | [16 empty] | 38662.8 | 0 | 61781 | 0 |  |  | 744 | 18 | (ON) Once through No Cool Pond |  | ON | Open | Brackish | Surface | James River | James River | OP | 5 | 1973 | 5 | 1973 | OP |  |  |  |  | OP | 12 | 1972 | 12 | 1972 | N | NUC | ST | N/A | Electric Utility | 3 | 1 | 1 | 1 | Simple
19876 | VA | 3806 | Surry | 2017 | 8 | 2 | NSS2 | CW2 | Nuclear | 838 | 661393 | 629188 | [16 empty] | 38940 | 0 | 61889 | 0 |  |  | 744 | 18 | (ON) Once through No Cool Pond |  | ON | Open | Brackish | Surface | James River | James River | OP | 5 | 1973 | 5 | 1973 | OP |  |  |  |  | OP | 12 | 1972 | 12 | 1972 | N | NUC | ST | N/A | Electric Utility | 3 | 1 | 1 | 1 | Simple
19876 | VA | 3806 | Surry | 2017 | 9 | 2 | NSS2 | CW2 | Nuclear | 838 | 646530 | 616022 | [16 empty] | 35983.2 | 0 | 58412 | 0 |  |  | 720 | 18 | (ON) Once through No Cool Pond |  | ON | Open | Brackish | Surface | James River | James River | OP | 5 | 1973 | 5 | 1973 | OP |  |  |  |  | OP | 12 | 1972 | 12 | 1972 | N | NUC | ST | N/A | Electric Utility | 3 | 1 | 1 | 1 | Simple
19876 | VA | 3806 | Surry | 2017 | 10 | 2 | NSS2 | CW2 | Nuclear | 838 | 671341 | 640086 | [16 empty] | 33079.2 | 0 | 51679 | 0 |  |  | 744 | 18 | (ON) Once through No Cool Pond |  | ON | Open | Brackish | Surface | James River | James River | OP | 5 | 1973 | 5 | 1973 | OP |  |  |  |  | OP | 12 | 1972 | 12 | 1972 | N | NUC | ST | N/A | Electric Utility | 3 | 1 | 1 | 1 | Simple
19876 | VA | 3806 | Surry | 2017 | 11 | 2 | NSS2 | CW2 | Nuclear | 838 | 656530 | 627374 | [16 empty] | 32604 | 0 | 51969 | 0 |  |  | 720 | 18 | (ON) Once through No Cool Pond |  | ON | Open | Brackish | Surface | James River | James River | OP | 5 | 1973 | 5 | 1973 | OP |  |  |  |  | OP | 12 | 1972 | 12 | 1972 | N | NUC | ST | N/A | Electric Utility | 3 | 1 | 1 | 1 | Simple
19876 | VA | 3806 | Surry | 2017 | 12 | 2 | NSS2 | CW2 | Nuclear | 838 | 680819 | 650006 | [16 empty] | 29462.4 | 0 | 45326 | 0 |  |  | 744 | 18 | (ON) Once through No Cool Pond |  | ON | Open | Brackish | Surface | James River | James River | OP | 5 | 1973 | 5 | 1973 | OP |  |  |  |  | OP | 12 | 1972 | 12 | 1972 | N | NUC | ST | N/A | Electric Utility | 3 | 1 | 1 | 1 | Simple
19876 | VA | 3809 | Yorktown | 2017 | 1 | 1 | 1 | 1 | Conventional Steam Coal | 159 |  | 0 | [6 empty] | 0 | 0 |  |  | 0 | 0 | 0 |  |  |  | 396 | 0 |  |  |  |  | 120 | 7 | (ON) Once through No Cool Pond |  | ON | Open | Saline | Surface | York River | York River | OP | 7 | 1957 | 7 | 1957 | OP | 7 | 1957 | 7 | 1957 | OP | 7 | 1957 | 7 | 1957 | N | BIT | ST | N/A | Electric Utility | 1 | 1 | 1 | 1 | Simple
19876 | VA | 3809 | Yorktown | 2017 | 2 | 1 | 1 | 1 | Conventional Steam Coal | 159 | 0 | 0 | [6 empty] | 0 | 0 |  |  | 0 | 0 | 0 |  |  |  | 237.6 | 0 |  |  |  |  | 72 | 7 | (ON) Once through No Cool Pond |  | ON | Open | Saline | Surface | York River | York River | OP | 7 | 1957 | 7 | 1957 | OP | 7 | 1957 | 7 | 1957 | OP | 7 | 1957 | 7 | 1957 | N | BIT | ST | N/A | Electric Utility | 1 | 1 | 1 | 1 | Simple
19876 | VA | 3809 | Yorktown | 2017 | 3 | 1 | 1 | 1 | Conventional Steam Coal | 159 | 15814 | 14521 | [6 empty] | 173736 | 173736 |  |  | 168916 | 4820 | 0 |  |  |  | 3182.4 | 0 | 219158 | 0 | 18317 | 0 | 552 | 7 | (ON) Once through No Cool Pond |  | ON | Open | Saline | Surface | York River | York River | OP | 7 | 1957 | 7 | 1957 | OP | 7 | 1957 | 7 | 1957 | OP | 7 | 1957 | 7 | 1957 | N | BIT | ST | N/A | Electric Utility | 1 | 1 | 1 | 1 | Simple
19876 | VA | 3809 | Yorktown | 2017 | 4 | 1 | 1 | 1 | Conventional Steam Coal | 159 |  | 0 | [6 empty] | 0 | 0 |  |  | 0 | 0 | 0 |  |  |  | 0 | 0 |  |  |  |  | 0 | 7 | (ON) Once through No Cool Pond |  | ON | Open | Saline | Surface | York River | York River | OP | 7 | 1957 | 7 | 1957 | OP | 7 | 1957 | 7 | 1957 | OP | 7 | 1957 | 7 | 1957 | N | BIT | ST | N/A | Electric Utility | 1 | 1 | 1 | 1 | Simple
19876 | VA | 3809 | Yorktown | 2017 | 5 | 1 | 1 | 1 | Conventional Steam Coal | 159 | 0 | 0 | [6 empty] | 0 | 0 |  |  | 0 | 0 | 0 |  |  |  | 0 | 0 |  |  |  |  | 0 | 7 | (ON) Once through No Cool Pond |  | ON | Open | Saline | Surface | York River | York River | OP | 7 | 1957 | 7 | 1957 | OP | 7 | 1957 | 7 | 1957 | OP | 7 | 1957 | 7 | 1957 | N | BIT | ST | N/A | Electric Utility | 1 | 1 | 1 | 1 | Simple
19876 | VA | 3809 | Yorktown | 2017 | 6 | 1 | 1 | 1 | Conventional Steam Coal | 159 | 0 | 0 | [6 empty] | 0 | 0 |  |  | 0 | 0 | 0 |  |  |  | 0 | 0 |  |  |  |  | 0 | 7 | (ON) Once through No Cool Pond |  | ON | Open | Saline | Surface | York River | York River | OP | 7 | 1957 | 7 | 1957 | OP | 7 | 1957 | 7 | 1957 | OP | 7 | 1957 | 7 | 1957 | N | BIT | ST | N/A | Electric Utility | 1 | 1 | 1 | 1 | Simple
19876 | VA | 3809 | Yorktown | 2017 | 7 | 1 | 1 | 1 | Conventional Steam Coal | 159 | [18 empty] | 3359.304 | 0 |  |  |  |  | 456 | 7 | (ON) Once through No Cool Pond |  | ON | Open | Saline | Surface | York River | York River | OP | 7 | 1957 | 7 | 1957 | OP | 7 | 1957 | 7 | 1957 | OP | 7 | 1957 | 7 | 1957 | N | BIT | ST | N/A | Electric Utility | 1 | 1 | 1 | 1 | Simple
19876 | VA | 3809 | Yorktown | 2017 | 8 | 1 | 1 | 1 | Conventional Steam Coal | 159 |  | 0 | [6 empty] | 0 | 0 |  |  | 0 | 0 | 0 |  |  |  | 1108.8 | 0 |  |  |  |  | 336 | 7 | (ON) Once through No Cool Pond |  | ON | Open | Saline | Surface | York River | York River | OP | 7 | 1957 | 7 | 1957 | OP | 7 | 1957 | 7 | 1957 | OP | 7 | 1957 | 7 | 1957 | N | BIT | ST | N/A | Electric Utility | 1 | 1 | 1 | 1 | Simple
19876 | VA | 3809 | Yorktown | 2017 | 9 | 1 | 1 | 1 | Conventional Steam Coal | 159 |  | 0 | [6 empty] | 0 | 0 |  |  | 0 | 0 | 0 |  |  |  | 0 | 0 |  |  |  |  | 0 | 7 | (ON) Once through No Cool Pond |  | ON | Open | Saline | Surface | York River | York River | OP | 7 | 1957 | 7 | 1957 | OP | 7 | 1957 | 7 | 1957 | OP | 7 | 1957 | 7 | 1957 | N | BIT | ST | N/A | Electric Utility | 1 | 1 | 1 | 1 | Simple
19876 | VA | 3809 | Yorktown | 2017 | 10 | 1 | 1 | 1 | Conventional Steam Coal | 159 |  | 0 | [6 empty] | 0 | 0 |  |  | 0 | 0 | 0 |  |  |  | 144 | 0 |  |  |  |  | 24 | 7 | (ON) Once through No Cool Pond |  | ON | Open | Saline | Surface | York River | York River | OP | 7 | 1957 | 7 | 1957 | OP | 7 | 1957 | 7 | 1957 | OP | 7 | 1957 | 7 | 1957 | N | BIT | ST | N/A | Electric Utility | 1 | 1 | 1 | 1 | Simple
19876 | VA | 3809 | Yorktown | 2017 | 11 | 1 | 1 | 1 | Conventional Steam Coal | 159 |  | 0 | [6 empty] | 0 | 0 |  |  | 0 | 0 | 0 |  |  |  | 0 | 0 |  |  |  |  | 0 | 7 | (ON) Once through No Cool Pond |  | ON | Open | Saline | Surface | York River | York River | OP | 7 | 1957 | 7 | 1957 | OP | 7 | 1957 | 7 | 1957 | OP | 7 | 1957 | 7 | 1957 | N | BIT | ST | N/A | Electric Utility | 1 | 1 | 1 | 1 | Simple
19876 | VA | 3809 | Yorktown | 2017 | 12 | 1 | 1 | 1 | Conventional Steam Coal | 159 | 0 | 0 | [6 empty] | 0 | 0 |  |  | 0 | 0 | 0 |  |  |  | 237.6 | 0 |  |  |  |  | 72 | 7 | (ON) Once through No Cool Pond |  | ON | Open | Saline | Surface | York River | York River | OP | 7 | 1957 | 7 | 1957 | OP | 7 | 1957 | 7 | 1957 | OP | 7 | 1957 | 7 | 1957 | N | BIT | ST | N/A | Electric Utility | 1 | 1 | 1 | 1 | Simple
19876 | VA | 3809 | Yorktown | 2017 | 1 | 2 | 2 | 2 | Conventional Steam Coal | 164 |  | 0 | [6 empty] | 0 | 0 |  |  | 0 |  | 0 |  |  |  | 1519.2 | 0 |  |  |  |  | 264 | 7 | (ON) Once through No Cool Pond |  | ON | Open | Saline | Surface | York River | York River | OP | 1 | 1959 | 1 | 1959 | OP | 1 | 1959 | 1 | 1959 | OP | 1 | 1959 | 1 | 1959 | N | BIT | ST | N/A | Electric Utility | 1 | 1 | 1 | 1 | Simple
19876 | VA | 3809 | Yorktown | 2017 | 2 | 2 | 2 | 2 | Conventional Steam Coal | 164 | 0 | 0 | [6 empty] | 0 | 0 |  |  | 0 |  | 0 |  |  |  | 1317.6 | 0 |  |  |  |  | 360 | 7 | (ON) Once through No Cool Pond |  | ON | Open | Saline | Surface | York River | York River | OP | 1 | 1959 | 1 | 1959 | OP | 1 | 1959 | 1 | 1959 | OP | 1 | 1959 | 1 | 1959 | N | BIT | ST | N/A | Electric Utility | 1 | 1 | 1 | 1 | Simple
19876 | VA | 3809 | Yorktown | 2017 | 3 | 2 | 2 | 2 | Conventional Steam Coal | 164 | 16349 | 15139 | [6 empty] | 179843 | 179843 |  |  | 173630 |  | 6213 |  |  |  | 4334.4 | 0 | 286307 | 0 | 24101 | 0 | 744 | 7 | (ON) Once through No Cool Pond |  | ON | Open | Saline | Surface | York River | York River | OP | 1 | 1959 | 1 | 1959 | OP | 1 | 1959 | 1 | 1959 | OP | 1 | 1959 | 1 | 1959 | N | BIT | ST | N/A | Electric Utility | 1 | 1 | 1 | 1 | Simple
19876 | VA | 3809 | Yorktown | 2017 | 4 | 2 | 2 | 2 | Conventional Steam Coal | 164 |  | 0 | [6 empty] | 0 | 0 |  |  | 0 |  | 0 |  |  |  | 3931.2 | 0 |  |  |  |  | 720 | 7 | (ON) Once through No Cool Pond |  | ON | Open | Saline | Surface | York River | York River | OP | 1 | 1959 | 1 | 1959 | OP | 1 | 1959 | 1 | 1959 | OP | 1 | 1959 | 1 | 1959 | N | BIT | ST | N/A | Electric Utility | 1 | 1 | 1 | 1 | Simple
19876 | VA | 3809 | Yorktown | 2017 | 5 | 2 | 2 | 2 | Conventional Steam Coal | 164 | 0 | 0 | [6 empty] | 0 | 0 |  |  | 0 |  | 0 |  |  |  | 540 | 0 |  |  |  |  | 144 | 7 | (ON) Once through No Cool Pond |  | ON | Open | Saline | Surface | York River | York River | OP | 1 | 1959 | 1 | 1959 | OP | 1 | 1959 | 1 | 1959 | OP | 1 | 1959 | 1 | 1959 | N | BIT | ST | N/A | Electric Utility | 1 | 1 | 1 | 1 | Simple
19876 | VA | 3809 | Yorktown | 2017 | 6 | 2 | 2 | 2 | Conventional Steam Coal | 164 | 0 | 0 | [6 empty] | 0 | 0 |  |  | 0 |  | 0 |  |  |  | 0 | 0 |  |  |  |  | 0 | 7 | (ON) Once through No Cool Pond |  | ON | Open | Saline | Surface | York River | York River | OP | 1 | 1959 | 1 | 1959 | OP | 1 | 1959 | 1 | 1959 | OP | 1 | 1959 | 1 | 1959 | N | BIT | ST | N/A | Electric Utility | 1 | 1 | 1 | 1 | Simple
19876 | VA | 3809 | Yorktown | 2017 | 7 | 2 | 2 | 2 | Conventional Steam Coal | 164 | [18 empty] | 655.7 | 0 |  |  |  |  | 672 | 7 | (ON) Once through No Cool Pond |  | ON | Open | Saline | Surface | York River | York River | OP | 1 | 1959 | 1 | 1959 | OP | 1 | 1959 | 1 | 1959 | OP | 1 | 1959 | 1 | 1959 | N | BIT | ST | N/A | Electric Utility | 1 | 1 | 1 | 1 | Simple
19876 | VA | 3809 | Yorktown | 2017 | 8 | 2 | 2 | 2 | Conventional Steam Coal | 164 | 2406 | 2188 | [6 empty] | 36437 | 36437 |  |  | 33326 |  | 3110 |  |  |  | 3024 | 0 | 1382084 | 0 | 82993 | 0 | 720 | 7 | (ON) Once through No Cool Pond |  | ON | Open | Saline | Surface | York River | York River | OP | 1 | 1959 | 1 | 1959 | OP | 1 | 1959 | 1 | 1959 | OP | 1 | 1959 | 1 | 1959 | N | BIT | ST | N/A | Electric Utility | 1 | 1 | 1 | 1 | Simple
19876 | VA | 3809 | Yorktown | 2017 | 9 | 2 | 2 | 2 | Conventional Steam Coal | 164 |  | 0 | [6 empty] | 0 | 0 |  |  | 0 |  | 0 |  |  |  | 2635.2 | 0 |  |  |  |  | 720 | 7 | (ON) Once through No Cool Pond |  | ON | Open | Saline | Surface | York River | York River | OP | 1 | 1959 | 1 | 1959 | OP | 1 | 1959 | 1 | 1959 | OP | 1 | 1959 | 1 | 1959 | N | BIT | ST | N/A | Electric Utility | 1 | 1 | 1 | 1 | Simple
19876 | VA | 3809 | Yorktown | 2017 | 10 | 2 | 2 | 2 | Conventional Steam Coal | 164 |  | 0 | [6 empty] | 0 | 0 |  |  | 0 |  | 0 |  |  |  | 3463.2 | 0 |  |  |  |  | 696 | 7 | (ON) Once through No Cool Pond |  | ON | Open | Saline | Surface | York River | York River | OP | 1 | 1959 | 1 | 1959 | OP | 1 | 1959 | 1 | 1959 | OP | 1 | 1959 | 1 | 1959 | N | BIT | ST | N/A | Electric Utility | 1 | 1 | 1 | 1 | Simple
19876 | VA | 3809 | Yorktown | 2017 | 11 | 2 | 2 | 2 | Conventional Steam Coal | 164 |  | 0 | [6 empty] | 0 | 0 |  |  | 0 |  | 0 |  |  |  | 316.8 | 0 |  |  |  |  | 96 | 7 | (ON) Once through No Cool Pond |  | ON | Open | Saline | Surface | York River | York River | OP | 1 | 1959 | 1 | 1959 | OP | 1 | 1959 | 1 | 1959 | OP | 1 | 1959 | 1 | 1959 | N | BIT | ST | N/A | Electric Utility | 1 | 1 | 1 | 1 | Simple
19876 | VA | 3809 | Yorktown | 2017 | 12 | 2 | 2 | 2 | Conventional Steam Coal | 164 | 0 | 0 | [6 empty] | 0 | 0 |  |  | 0 |  | 0 |  |  |  | 237.6 | 0 |  |  |  |  | 72 | 7 | (ON) Once through No Cool Pond |  | ON | Open | Saline | Surface | York River | York River | OP | 1 | 1959 | 1 | 1959 | OP | 1 | 1959 | 1 | 1959 | OP | 1 | 1959 | 1 | 1959 | N | BIT | ST | N/A | Electric Utility | 1 | 1 | 1 | 1 | Simple
19876 | VA | 3809 | Yorktown | 2017 | 1 | 3 | 3 | 3 | Petroleum Liquids | 790 |  | 0 | [6 empty] | 22777 | 22777 |  |  |  | 0 | 22777 |  |  |  | 8481.6 | 0 |  |  | 372374 | 0 | 552 | 7 | (ON) Once through No Cool Pond |  | ON | Open | Saline | Surface | York River | York River | OP | 12 | 1974 | 12 | 1974 | OP | 12 | 1974 | 12 | 1974 | OP | 12 | 1974 | 12 | 1974 | N | RFO | ST | N/A | Electric Utility | 1 | 1 | 1 | 1 | Simple
19876 | VA | 3809 | Yorktown | 2017 | 2 | 3 | 3 | 3 | Petroleum Liquids | 790 | 3752 | 3104 | [6 empty] | 60311 | 60311 |  |  |  | 58625 | 1686 |  |  |  | 4881.6 | 0 | 1572680 | 0 | 80941 | 0 | 312 | 7 | (ON) Once through No Cool Pond |  | ON | Open | Saline | Surface | York River | York River | OP | 12 | 1974 | 12 | 1974 | OP | 12 | 1974 | 12 | 1974 | OP | 12 | 1974 | 12 | 1974 | N | RFO | ST | N/A | Electric Utility | 1 | 1 | 1 | 1 | Simple
19876 | VA | 3809 | Yorktown | 2017 | 3 | 3 | 3 | 3 | Petroleum Liquids | 790 |  | 0 | [6 empty] | 0 | 0 |  |  |  | 0 | 0 |  |  |  | 0 | 0 |  |  |  |  | 0 | 7 | (ON) Once through No Cool Pond |  | ON | Open | Saline | Surface | York River | York River | OP | 12 | 1974 | 12 | 1974 | OP | 12 | 1974 | 12 | 1974 | OP | 12 | 1974 | 12 | 1974 | N | RFO | ST | N/A | Electric Utility | 1 | 1 | 1 | 1 | Simple
19876 | VA | 3809 | Yorktown | 2017 | 4 | 3 | 3 | 3 | Petroleum Liquids | 790 |  | 0 | [6 empty] | 0 | 0 |  |  |  | 0 | 0 |  |  |  | 0 | 0 |  |  |  |  | 0 | 7 | (ON) Once through No Cool Pond |  | ON | Open | Saline | Surface | York River | York River | OP | 12 | 1974 | 12 | 1974 | OP | 12 | 1974 | 12 | 1974 | OP | 12 | 1974 | 12 | 1974 | N | RFO | ST | N/A | Electric Utility | 1 | 1 | 1 | 1 | Simple
19876 | VA | 3809 | Yorktown | 2017 | 5 | 3 | 3 | 3 | Petroleum Liquids | 790 | 15769 | 13920 | [6 empty] | 188528 | 188528 |  |  |  | 29516 | 159013 |  |  |  | 10807.2 | 0 | 776379 | 0 | 57324 | 0 | 672 | 7 | (ON) Once through No Cool Pond |  | ON | Open | Saline | Surface | York River | York River | OP | 12 | 1974 | 12 | 1974 | OP | 12 | 1974 | 12 | 1974 | OP | 12 | 1974 | 12 | 1974 | N | RFO | ST | N/A | Electric Utility | 1 | 1 | 1 | 1 | Simple
19876 | VA | 3809 | Yorktown | 2017 | 6 | 3 | 3 | 3 | Petroleum Liquids | 790 | 17538 | 15976 | [6 empty] | 190755 | 190755 |  |  |  | 76881 | 113874 |  |  |  | 11628 | 0 | 727842 | 0 | 60958 | 0 | 720 | 7 | (ON) Once through No Cool Pond |  | ON | Open | Saline | Surface | York River | York River | OP | 12 | 1974 | 12 | 1974 | OP | 12 | 1974 | 12 | 1974 | OP | 12 | 1974 | 12 | 1974 | N | RFO | ST | N/A | Electric Utility | 1 | 1 | 1 | 1 | Simple
19876 | VA | 3809 | Yorktown | 2017 | 7 | 3 | 3 | 3 | Petroleum Liquids | 790 | [18 empty] | 10093 | 0 |  |  |  |  | 744 | 7 | (ON) Once through No Cool Pond |  | ON | Open | Saline | Surface | York River | York River | OP | 12 | 1974 | 12 | 1974 | OP | 12 | 1974 | 12 | 1974 | OP | 12 | 1974 | 12 | 1974 | N | RFO | ST | N/A | Electric Utility | 1 | 1 | 1 | 1 | Simple
19876 | VA | 3809 | Yorktown | 2017 | 8 | 3 | 3 | 3 | Petroleum Liquids | 790 | 23664 | 21731 | [6 empty] | 222780 | 222780 |  |  |  | 34251 | 188529 |  |  |  | 11239.2 | 0 | 517197 | 0 | 50450 | 0 | 408 | 7 | (ON) Once through No Cool Pond |  | ON | Open | Saline | Surface | York River | York River | OP | 12 | 1974 | 12 | 1974 | OP | 12 | 1974 | 12 | 1974 | OP | 12 | 1974 | 12 | 1974 | N | RFO | ST | N/A | Electric Utility | 1 | 1 | 1 | 1 | Simple
19876 | VA | 3809 | Yorktown | 2017 | 9 | 3 | 3 | 3 | Petroleum Liquids | 790 |  | 0 | [6 empty] | 0 | 0 |  |  |  | 0 | 0 |  |  |  | 799.2 | 0 |  |  |  |  | 24 | 7 | (ON) Once through No Cool Pond |  | ON | Open | Saline | Surface | York River | York River | OP | 12 | 1974 | 12 | 1974 | OP | 12 | 1974 | 12 | 1974 | OP | 12 | 1974 | 12 | 1974 | N | RFO | ST | N/A | Electric Utility | 1 | 1 | 1 | 1 | Simple
19876 | VA | 3809 | Yorktown | 2017 | 10 | 3 | 3 | 3 | Petroleum Liquids | 790 |  | 0 | [6 empty] | 0 | 0 |  |  |  | 0 | 0 |  |  |  | 0 | 0 |  |  |  |  | 0 | 7 | (ON) Once through No Cool Pond |  | ON | Open | Saline | Surface | York River | York River | OP | 12 | 1974 | 12 | 1974 | OP | 12 | 1974 | 12 | 1974 | OP | 12 | 1974 | 12 | 1974 | N | RFO | ST | N/A | Electric Utility | 1 | 1 | 1 | 1 | Simple
19876 | VA | 3809 | Yorktown | 2017 | 11 | 3 | 3 | 3 | Petroleum Liquids | 790 |  | 0 | [6 empty] | 31630 | 31630 |  |  |  | 29684 | 1947 |  |  |  | 6840 | 0 |  |  | 216248 | 0 | 312 | 7 | (ON) Once through No Cool Pond |  | ON | Open | Saline | Surface | York River | York River | OP | 12 | 1974 | 12 | 1974 | OP | 12 | 1974 | 12 | 1974 | OP | 12 | 1974 | 12 | 1974 | N | RFO | ST | N/A | Electric Utility | 1 | 1 | 1 | 1 | Simple
19876 | VA | 3809 | Yorktown | 2017 | 12 | 3 | 3 | 3 | Petroleum Liquids | 790 | 0 | 0 | [6 empty] | 21799 | 21799 |  |  |  | 0 | 21799 |  |  |  | 1641.6 | 0 |  |  | 75306 | 0 | 120 | 7 | (ON) Once through No Cool Pond |  | ON | Open | Saline | Surface | York River | York River | OP | 12 | 1974 | 12 | 1974 | OP | 12 | 1974 | 12 | 1974 | OP | 12 | 1974 | 12 | 1974 | N | RFO | ST | N/A | Electric Utility | 1 | 1 | 1 | 1 | Simple
19099 | WA | 3845 | Transalta Centralia Generation | 2017 | 1 | Many | Many | Many | Conventional Steam Coal | 1340 | 523858 | 498913 | [6 empty] | 5639727 | 5639727 |  |  | 5607765 |  | 31962 |  |  |  | 482.061 | 422.85 | 966 | 848 | 85 | 75 | 744 |  | (RI) Recirculate: Induced Draft |  | RI | Closed | Fresh | Surface | Skookumchuck River | Big Hanaford Creek | OP | 12 | 1972 | 7 | 1973 | OP | 12 | 1972 | 7 | 2002 | OP | 12 | 1972 | 12 | 1972 | N | RC | ST | N/A | IPP Non-CHP | 1 | 2 | 2 | 2 | Complex
19099 | WA | 3845 | Transalta Centralia Generation | 2017 | 2 | Many | Many | Many | Conventional Steam Coal | 1340 | 329256 | 313578 | [6 empty] | 3548056 | 3548056 |  |  | 3547240 |  | 816 |  |  |  | 322.971 | 270.65 | 1030 | 863 | 91 | 76 | 672 |  | (RI) Recirculate: Induced Draft |  | RI | Closed | Fresh | Surface | Skookumchuck River | Big Hanaford Creek | OP | 12 | 1972 | 7 | 1973 | OP | 12 | 1972 | 7 | 2002 | OP | 12 | 1972 | 12 | 1972 | N | RC | ST | N/A | IPP Non-CHP | 1 | 2 | 2 | 2 | Complex
19099 | WA | 3845 | Transalta Centralia Generation | 2017 | 3 | Many | Many | Many | Conventional Steam Coal | 1340 | 0 | 0 | [6 empty] | 0 | 0 |  |  | 0 |  | 0 |  |  |  | 215.189 | 181.62 |  |  |  |  | 0 |  | (RI) Recirculate: Induced Draft |  | RI | Closed | Fresh | Surface | Skookumchuck River | Big Hanaford Creek | OP | 12 | 1972 | 7 | 1973 | OP | 12 | 1972 | 7 | 2002 | OP | 12 | 1972 | 12 | 1972 | N | RC | ST | N/A | IPP Non-CHP | 1 | 2 | 2 | 2 | Complex
19099 | WA | 3845 | Transalta Centralia Generation | 2017 | 4 | Many | Many | Many | Conventional Steam Coal | 1340 | 0 | 0 | [6 empty] | 0 | 0 |  |  | 0 |  | 0 |  |  |  | 272.208 | 242.92 |  |  |  |  | 0 |  | (RI) Recirculate: Induced Draft |  | RI | Closed | Fresh | Surface | Skookumchuck River | Big Hanaford Creek | OP | 12 | 1972 | 7 | 1973 | OP | 12 | 1972 | 7 | 2002 | OP | 12 | 1972 | 12 | 1972 | N | RC | ST | N/A | IPP Non-CHP | 1 | 2 | 2 | 2 | Complex
19099 | WA | 3845 | Transalta Centralia Generation | 2017 | 5 | Many | Many | Many | Conventional Steam Coal | 1340 | 0 | 0 | [6 empty] | 0 | 0 |  |  | 0 |  | 0 |  |  |  | 216.93 | 213.18 |  |  |  |  | 0 |  | (RI) Recirculate: Induced Draft |  | RI | Closed | Fresh | Surface | Skookumchuck River | Big Hanaford Creek | OP | 12 | 1972 | 7 | 1973 | OP | 12 | 1972 | 7 | 2002 | OP | 12 | 1972 | 12 | 1972 | N | RC | ST | N/A | IPP Non-CHP | 1 | 2 | 2 | 2 | Complex
19099 | WA | 3845 | Transalta Centralia Generation | 2017 | 6 | Many | Many | Many | Conventional Steam Coal | 1340 | 0 | 0 | [6 empty] | 0 | 0 |  |  | 0 |  | 0 |  |  |  | 28.603 | 12.84 |  |  |  |  | 0 |  | (RI) Recirculate: Induced Draft |  | RI | Closed | Fresh | Surface | Skookumchuck River | Big Hanaford Creek | OP | 12 | 1972 | 7 | 1973 | OP | 12 | 1972 | 7 | 2002 | OP | 12 | 1972 | 12 | 1972 | N | RC | ST | N/A | IPP Non-CHP | 1 | 2 | 2 | 2 | Complex
19099 | WA | 3845 | Transalta Centralia Generation | 2017 | 7 | Many | Many | Many | Conventional Steam Coal | 1340 | 511321 | 486973 | [6 empty] | 5362287 | 5362287 |  |  | 5324097 |  | 38190 |  |  |  | 777.7 | 732.44 | 1597 | 1504 | 145 | 137 | 744 |  | (RI) Recirculate: Induced Draft |  | RI | Closed | Fresh | Surface | Skookumchuck River | Big Hanaford Creek | OP | 12 | 1972 | 7 | 1973 | OP | 12 | 1972 | 7 | 2002 | OP | 12 | 1972 | 12 | 1972 | N | RC | ST | N/A | IPP Non-CHP | 1 | 2 | 2 | 2 | Complex
19099 | WA | 3845 | Transalta Centralia Generation | 2017 | 8 | Many | Many | Many | Conventional Steam Coal | 1340 | 932566 | 888159 | [6 empty] | 9596914 | 9596914 |  |  | 9595888 |  | 1026 |  |  |  | 693.178 | 661.05 | 780 | 744 | 72 | 69 | 744 |  | (RI) Recirculate: Induced Draft |  | RI | Closed | Fresh | Surface | Skookumchuck River | Big Hanaford Creek | OP | 12 | 1972 | 7 | 1973 | OP | 12 | 1972 | 7 | 2002 | OP | 12 | 1972 | 12 | 1972 | N | RC | ST | N/A | IPP Non-CHP | 1 | 2 | 2 | 2 | Complex
19099 | WA | 3845 | Transalta Centralia Generation | 2017 | 9 | Many | Many | Many | Conventional Steam Coal | 1340 | 877922 | 860708 | [6 empty] | 9354754 | 9354754 |  |  | 9354754 |  | 0 |  |  |  | 658.731 | 610.27 | 765 | 709 | 70 | 65 | 720 |  | (RI) Recirculate: Induced Draft |  | RI | Closed | Fresh | Surface | Skookumchuck River | Big Hanaford Creek | OP | 12 | 1972 | 7 | 1973 | OP | 12 | 1972 | 7 | 2002 | OP | 12 | 1972 | 12 | 1972 | N | RC | ST | N/A | IPP Non-CHP | 1 | 2 | 2 | 2 | Complex
19099 | WA | 3845 | Transalta Centralia Generation | 2017 | 10 | Many | Many | Many | Conventional Steam Coal | 1340 | 798198 | 760189 | [6 empty] | 8257615 | 8257615 |  |  | 8238127 |  | 19488 |  |  |  | 671.681 | 596.53 | 884 | 785 | 81 | 72 | 744 |  | (RI) Recirculate: Induced Draft |  | RI | Closed | Fresh | Surface | Skookumchuck River | Big Hanaford Creek | OP | 12 | 1972 | 7 | 1973 | OP | 12 | 1972 | 7 | 2002 | OP | 12 | 1972 | 12 | 1972 | N | RC | ST | N/A | IPP Non-CHP | 1 | 2 | 2 | 2 | Complex
19099 | WA | 3845 | Transalta Centralia Generation | 2017 | 11 | Many | Many | Many | Conventional Steam Coal | 1340 | 852751 | 812144 | [6 empty] | 9197958 | 9197958 |  |  | 9192786 |  | 5172 |  |  |  | 674.562 | 603.27 | 831 | 743 | 73 | 66 | 720 |  | (RI) Recirculate: Induced Draft |  | RI | Closed | Fresh | Surface | Skookumchuck River | Big Hanaford Creek | OP | 12 | 1972 | 7 | 1973 | OP | 12 | 1972 | 7 | 2002 | OP | 12 | 1972 | 12 | 1972 | N | RC | ST | N/A | IPP Non-CHP | 1 | 2 | 2 | 2 | Complex
19099 | WA | 3845 | Transalta Centralia Generation | 2017 | 12 | Many | Many | Many | Conventional Steam Coal | 1340 | 893601 | 851050 | [6 empty] | 9457352 | 9457352 |  |  | 9453374 |  | 3978 |  |  |  | 720.348 | 656.01 | 846 | 771 | 76 | 69 | 744 |  | (RI) Recirculate: Induced Draft |  | RI | Closed | Fresh | Surface | Skookumchuck River | Big Hanaford Creek | OP | 12 | 1972 | 7 | 1973 | OP | 12 | 1972 | 7 | 2002 | OP | 12 | 1972 | 12 | 1972 | N | RC | ST | N/A | IPP Non-CHP | 1 | 2 | 2 | 2 | Complex
733 | WV | 3935 | John E Amos | 2017 | 1 | 1 | 1 | 1 | Conventional Steam Coal | 800 | 512643 | 476815 | [6 empty] | 4504557 | 4504557 |  |  | 4500951 |  | 3605 |  |  |  | 300.851 | 261.831 | 631 | 549 | 67 | 58 | 744 | 5 | (RN) Recirculate: Natural Draft |  | RN | Closed | Fresh | Surface | Kanawha River | Kanawha River | OP | 9 | 1971 | 9 | 1971 | OP | 9 | 1971 | 9 | 1971 | OP | 9 | 1971 | 9 | 1971 | N | BIT | ST | N/A | Electric Utility | 1 | 1 | 1 | 1 | Simple
733 | WV | 3935 | John E Amos | 2017 | 2 | 1 | 1 | 1 | Conventional Steam Coal | 800 | 275885 | 255960 | [6 empty] | 2472240 | 2472240 |  |  | 2470791 |  | 1450 |  |  |  | 98.294 | 85.545 | 384 | 334 | 40 | 35 | 409 | 5 | (RN) Recirculate: Natural Draft |  | RN | Closed | Fresh | Surface | Kanawha River | Kanawha River | OP | 9 | 1971 | 9 | 1971 | OP | 9 | 1971 | 9 | 1971 | OP | 9 | 1971 | 9 | 1971 | N | BIT | ST | N/A | Electric Utility | 1 | 1 | 1 | 1 | Simple
733 | WV | 3935 | John E Amos | 2017 | 3 | 1 | 1 | 1 | Conventional Steam Coal | 800 | 0 | 0 | [6 empty] | 6 | 6 |  |  | 0 |  | 6 | [9 empty] | 0 | 5 | (RN) Recirculate: Natural Draft |  | RN | Closed | Fresh | Surface | Kanawha River | Kanawha River | OP | 9 | 1971 | 9 | 1971 | OP | 9 | 1971 | 9 | 1971 | OP | 9 | 1971 | 9 | 1971 | N | BIT | ST | N/A | Electric Utility | 1 | 1 | 1 | 1 | Simple
733 | WV | 3935 | John E Amos | 2017 | 4 | 1 | 1 | 1 | Conventional Steam Coal | 800 | 140297 | 128798 | [6 empty] | 1296020 | 1296020 |  |  | 1270662 |  | 25358 |  |  |  | 28.105 | 24.459 | 218 | 190 | 22 | 19 | 249 | 5 | (RN) Recirculate: Natural Draft |  | RN | Closed | Fresh | Surface | Kanawha River | Kanawha River | OP | 9 | 1971 | 9 | 1971 | OP | 9 | 1971 | 9 | 1971 | OP | 9 | 1971 | 9 | 1971 | N | BIT | ST | N/A | Electric Utility | 1 | 1 | 1 | 1 | Simple
733 | WV | 3935 | John E Amos | 2017 | 5 | 1 | 1 | 1 | Conventional Steam Coal | 800 | 289623 | 265497 | [6 empty] | 2655714 | 2655714 |  |  | 2638563 |  | 17152 |  |  |  | 128.566 | 111.891 | 484 | 421 | 48 | 42 | 571 | 5 | (RN) Recirculate: Natural Draft |  | RN | Closed | Fresh | Surface | Kanawha River | Kanawha River | OP | 9 | 1971 | 9 | 1971 | OP | 9 | 1971 | 9 | 1971 | OP | 9 | 1971 | 9 | 1971 | N | BIT | ST | N/A | Electric Utility | 1 | 1 | 1 | 1 | Simple
733 | WV | 3935 | John E Amos | 2017 | 6 | 1 | 1 | 1 | Conventional Steam Coal | 800 | 304491 | 281458 | [6 empty] | 2685899 | 2685899 |  |  | 2678522 |  | 7377 |  |  |  | 114.939 | 100.032 | 408 | 355 | 43 | 37 | 466 | 5 | (RN) Recirculate: Natural Draft |  | RN | Closed | Fresh | Surface | Kanawha River | Kanawha River | OP | 9 | 1971 | 9 | 1971 | OP | 9 | 1971 | 9 | 1971 | OP | 9 | 1971 | 9 | 1971 | N | BIT | ST | N/A | Electric Utility | 1 | 1 | 1 | 1 | Simple
733 | WV | 3935 | John E Amos | 2017 | 7 | 1 | 1 | 1 | Conventional Steam Coal | 800 | 440057 | 407288 | [6 empty] | 3904387 | 3904387 |  |  | 3899139 |  | 5248 |  |  |  | 225.55 | 196.296 | 554 | 482 | 58 | 50 | 653 | 5 | (RN) Recirculate: Natural Draft |  | RN | Closed | Fresh | Surface | Kanawha River | Kanawha River | OP | 9 | 1971 | 9 | 1971 | OP | 9 | 1971 | 9 | 1971 | OP | 9 | 1971 | 9 | 1971 | N | BIT | ST | N/A | Electric Utility | 1 | 1 | 1 | 1 | Simple
733 | WV | 3935 | John E Amos | 2017 | 8 | 1 | 1 | 1 | Conventional Steam Coal | 800 | 480685 | 443615 | [6 empty] | 4268255 | 4268255 |  |  | 4265591 |  | 2664 |  |  |  | 279.903 | 243.6 | 631 | 549 | 66 | 57 | 744 | 5 | (RN) Recirculate: Natural Draft |  | RN | Closed | Fresh | Surface | Kanawha River | Kanawha River | OP | 9 | 1971 | 9 | 1971 | OP | 9 | 1971 | 9 | 1971 | OP | 9 | 1971 | 9 | 1971 | N | BIT | ST | N/A | Electric Utility | 1 | 1 | 1 | 1 | Simple
733 | WV | 3935 | John E Amos | 2017 | 9 | 1 | 1 | 1 | Conventional Steam Coal | 800 | 433746 | 400086 | [6 empty] | 3832504 | 3832504 |  |  | 3831906 |  | 598 |  |  |  | 252.438 | 219.697 | 631 | 549 | 66 | 57 | 720 | 5 | (RN) Recirculate: Natural Draft |  | RN | Closed | Fresh | Surface | Kanawha River | Kanawha River | OP | 9 | 1971 | 9 | 1971 | OP | 9 | 1971 | 9 | 1971 | OP | 9 | 1971 | 9 | 1971 | N | BIT | ST | N/A | Electric Utility | 1 | 1 | 1 | 1 | Simple
733 | WV | 3935 | John E Amos | 2017 | 10 | 1 | 1 | 1 | Conventional Steam Coal | 800 | 473706 | 438543 | [6 empty] | 4184185 | 4184185 |  |  | 4180951 |  | 3234 |  |  |  | 276.703 | 240.815 | 631 | 549 | 66 | 58 | 744 | 5 | (RN) Recirculate: Natural Draft |  | RN | Closed | Fresh | Surface | Kanawha River | Kanawha River | OP | 9 | 1971 | 9 | 1971 | OP | 9 | 1971 | 9 | 1971 | OP | 9 | 1971 | 9 | 1971 | N | BIT | ST | N/A | Electric Utility | 1 | 1 | 1 | 1 | Simple
733 | WV | 3935 | John E Amos | 2017 | 11 | 1 | 1 | 1 | Conventional Steam Coal | 800 | 473386 | 438625 | [6 empty] | 4273433 | 4273433 |  |  | 4269780 |  | 3654 |  |  |  | 277.46 | 241.474 | 633 | 551 | 65 | 57 | 720 | 5 | (RN) Recirculate: Natural Draft |  | RN | Closed | Fresh | Surface | Kanawha River | Kanawha River | OP | 9 | 1971 | 9 | 1971 | OP | 9 | 1971 | 9 | 1971 | OP | 9 | 1971 | 9 | 1971 | N | BIT | ST | N/A | Electric Utility | 1 | 1 | 1 | 1 | Simple
733 | WV | 3935 | John E Amos | 2017 | 12 | 1 | 1 | 1 | Conventional Steam Coal | 800 | 496619 | 460288 | [6 empty] | 4451389 | 4451389 |  |  | 4449064 |  | 2325 |  |  |  | 290.423 | 252.755 | 631 | 549 | 65 | 57 | 744 | 5 | (RN) Recirculate: Natural Draft |  | RN | Closed | Fresh | Surface | Kanawha River | Kanawha River | OP | 9 | 1971 | 9 | 1971 | OP | 9 | 1971 | 9 | 1971 | OP | 9 | 1971 | 9 | 1971 | N | BIT | ST | N/A | Electric Utility | 1 | 1 | 1 | 1 | Simple
733 | WV | 3935 | John E Amos | 2017 | 1 | 2 | 2 | 2 | Conventional Steam Coal | 800 | 516807 | 479915 | [6 empty] | 4799310 | 4799310 |  |  | 4795382 |  | 3927 |  |  |  | 302.807 | 263.533 | 631 | 549 | 63 | 55 | 744 | 5 | (RN) Recirculate: Natural Draft |  | RN | Closed | Fresh | Surface | Kanawha River | Kanawha River | OP | 6 | 1972 | 6 | 1972 | OP | 6 | 1972 | 6 | 1972 | OP | 6 | 1972 | 6 | 1972 | N | BIT | ST | N/A | Electric Utility | 1 | 1 | 1 | 1 | Simple
733 | WV | 3935 | John E Amos | 2017 | 2 | 2 | 2 | 2 | Conventional Steam Coal | 800 | 343919 | 318439 | [6 empty] | 3226540 | 3226540 |  |  | 3210381 |  | 16158 |  |  |  | 165.043 | 143.637 | 518 | 451 | 51 | 45 | 552 | 5 | (RN) Recirculate: Natural Draft |  | RN | Closed | Fresh | Surface | Kanawha River | Kanawha River | OP | 6 | 1972 | 6 | 1972 | OP | 6 | 1972 | 6 | 1972 | OP | 6 | 1972 | 6 | 1972 | N | BIT | ST | N/A | Electric Utility | 1 | 1 | 1 | 1 | Simple
733 | WV | 3935 | John E Amos | 2017 | 3 | 2 | 2 | 2 | Conventional Steam Coal | 800 | 559094 | 521062 | [6 empty] | 5151549 | 5151549 |  |  | 5149586 |  | 1964 |  |  |  | 328.327 | 285.743 | 630 | 548 | 64 | 55 | 743 | 5 | (RN) Recirculate: Natural Draft |  | RN | Closed | Fresh | Surface | Kanawha River | Kanawha River | OP | 6 | 1972 | 6 | 1972 | OP | 6 | 1972 | 6 | 1972 | OP | 6 | 1972 | 6 | 1972 | N | BIT | ST | N/A | Electric Utility | 1 | 1 | 1 | 1 | Simple
733 | WV | 3935 | John E Amos | 2017 | 4 | 2 | 2 | 2 | Conventional Steam Coal | 800 | 484264 | 449937 | [6 empty] | 4466673 | 4466673 |  |  | 4458276 |  | 8397 |  |  |  | 270.88 | 235.747 | 602 | 524 | 61 | 53 | 687 | 5 | (RN) Recirculate: Natural Draft |  | RN | Closed | Fresh | Surface | Kanawha River | Kanawha River | OP | 6 | 1972 | 6 | 1972 | OP | 6 | 1972 | 6 | 1972 | OP | 6 | 1972 | 6 | 1972 | N | BIT | ST | N/A | Electric Utility | 1 | 1 | 1 | 1 | Simple
733 | WV | 3935 | John E Amos | 2017 | 5 | 2 | 2 | 2 | Conventional Steam Coal | 800 | 506710 | 470702 | [6 empty] | 4666246 | 4666246 |  |  | 4661228 |  | 5018 |  |  |  | 196.994 | 258.474 | 419 | 549 | 42 | 55 | 744 | 5 | (RN) Recirculate: Natural Draft |  | RN | Closed | Fresh | Surface | Kanawha River | Kanawha River | OP | 6 | 1972 | 6 | 1972 | OP | 6 | 1972 | 6 | 1972 | OP | 6 | 1972 | 6 | 1972 | N | BIT | ST | N/A | Electric Utility | 1 | 1 | 1 | 1 | Simple
733 | WV | 3935 | John E Amos | 2017 | 6 | 2 | 2 | 2 | Conventional Steam Coal | 800 | 447944 | 414394 | [6 empty] | 4123333 | 4123333 |  |  | 4111842 |  | 11491 |  |  |  | 257.834 | 224.393 | 622 | 541 | 63 | 54 | 710 | 5 | (RN) Recirculate: Natural Draft |  | RN | Closed | Fresh | Surface | Kanawha River | Kanawha River | OP | 6 | 1972 | 6 | 1972 | OP | 6 | 1972 | 6 | 1972 | OP | 6 | 1972 | 6 | 1972 | N | BIT | ST | N/A | Electric Utility | 1 | 1 | 1 | 1 | Simple
733 | WV | 3935 | John E Amos | 2017 | 7 | 2 | 2 | 2 | Conventional Steam Coal | 800 | 458124 | 424256 | [6 empty] | 4335443 | 4335443 |  |  | 4331145 |  | 4298 |  |  |  | 247.18 | 215.121 | 583 | 507 | 57 | 50 | 687 | 5 | (RN) Recirculate: Natural Draft |  | RN | Closed | Fresh | Surface | Kanawha River | Kanawha River | OP | 6 | 1972 | 6 | 1972 | OP | 6 | 1972 | 6 | 1972 | OP | 6 | 1972 | 6 | 1972 | N | BIT | ST | N/A | Electric Utility | 1 | 1 | 1 | 1 | Simple
733 | WV | 3935 | John E Amos | 2017 | 8 | 2 | 2 | 2 | Conventional Steam Coal | 800 | 357353 | 329987 | [6 empty] | 3335097 | 3335097 |  |  | 3318525 |  | 16572 |  |  |  | 163.153 | 141.992 | 494 | 430 | 49 | 43 | 583 | 5 | (RN) Recirculate: Natural Draft |  | RN | Closed | Fresh | Surface | Kanawha River | Kanawha River | OP | 6 | 1972 | 6 | 1972 | OP | 6 | 1972 | 6 | 1972 | OP | 6 | 1972 | 6 | 1972 | N | BIT | ST | N/A | Electric Utility | 1 | 1 | 1 | 1 | Simple
733 | WV | 3935 | John E Amos | 2017 | 9 | 2 | 2 | 2 | Conventional Steam Coal | 800 | 404919 | 373737 | [6 empty] | 3742708 | 3742708 |  |  | 3741954 |  | 754 |  |  |  | 228.608 | 198.957 | 612 | 532 | 61 | 53 | 698 | 5 | (RN) Recirculate: Natural Draft |  | RN | Closed | Fresh | Surface | Kanawha River | Kanawha River | OP | 6 | 1972 | 6 | 1972 | OP | 6 | 1972 | 6 | 1972 | OP | 6 | 1972 | 6 | 1972 | N | BIT | ST | N/A | Electric Utility | 1 | 1 | 1 | 1 | Simple
733 | WV | 3935 | John E Amos | 2017 | 10 | 2 | 2 | 2 | Conventional Steam Coal | 800 | 0 | 0 | [6 empty] | 0 | 0 |  |  | 0 |  | 0 | [9 empty] | 0 | 5 | (RN) Recirculate: Natural Draft |  | RN | Closed | Fresh | Surface | Kanawha River | Kanawha River | OP | 6 | 1972 | 6 | 1972 | OP | 6 | 1972 | 6 | 1972 | OP | 6 | 1972 | 6 | 1972 | N | BIT | ST | N/A | Electric Utility | 1 | 1 | 1 | 1 | Simple
733 | WV | 3935 | John E Amos | 2017 | 11 | 2 | 2 | 2 | Conventional Steam Coal | 800 | 0 | 0 | [6 empty] | 0 | 0 |  |  | 0 |  | 0 | [9 empty] | 0 | 5 | (RN) Recirculate: Natural Draft |  | RN | Closed | Fresh | Surface | Kanawha River | Kanawha River | OP | 6 | 1972 | 6 | 1972 | OP | 6 | 1972 | 6 | 1972 | OP | 6 | 1972 | 6 | 1972 | N | BIT | ST | N/A | Electric Utility | 1 | 1 | 1 | 1 | Simple
733 | WV | 3935 | John E Amos | 2017 | 12 | 2 | 2 | 2 | Conventional Steam Coal | 800 | 0 | 0 | [6 empty] | 0 | 0 |  |  | 0 |  | 0 | [9 empty] | 0 | 5 | (RN) Recirculate: Natural Draft |  | RN | Closed | Fresh | Surface | Kanawha River | Kanawha River | OP | 6 | 1972 | 6 | 1972 | OP | 6 | 1972 | 6 | 1972 | OP | 6 | 1972 | 6 | 1972 | N | BIT | ST | N/A | Electric Utility | 1 | 1 | 1 | 1 | Simple
733 | WV | 3935 | John E Amos | 2017 | 1 | 3 | 3 | 3 | Conventional Steam Coal | 1300 | 558828 | 512787 | [6 empty] | 5238666 | 5238666 |  |  | 5203281 |  | 35386 |  |  |  | 223.961 | 186.851 | 437 | 364 | 43 | 36 | 515 | 8 | (RN) Recirculate: Natural Draft |  | RN | Closed | Fresh | Surface | Kanawha River | Kanawha River | OP | 10 | 1973 | 10 | 1973 | OP | 10 | 1973 | 10 | 1973 | OP | 10 | 1973 | 10 | 1973 | N | BIT | ST | N/A | Electric Utility | 1 | 1 | 1 | 1 | Simple
733 | WV | 3935 | John E Amos | 2017 | 2 | 3 | 3 | 3 | Conventional Steam Coal | 1300 | 568975 | 522620 | [6 empty] | 5155800 | 5155800 |  |  | 5131308 |  | 24492 |  |  |  | 260.072 | 216.978 | 498 | 415 | 50 | 42 | 530 | 8 | (RN) Recirculate: Natural Draft |  | RN | Closed | Fresh | Surface | Kanawha River | Kanawha River | OP | 10 | 1973 | 10 | 1973 | OP | 10 | 1973 | 10 | 1973 | OP | 10 | 1973 | 10 | 1973 | N | BIT | ST | N/A | Electric Utility | 1 | 1 | 1 | 1 | Simple
733 | WV | 3935 | John E Amos | 2017 | 3 | 3 | 3 | 3 | Conventional Steam Coal | 1300 | 947289 | 876383 | [6 empty] | 8500569 | 8500569 |  |  | 8497203 |  | 3367 |  |  |  | 552.219 | 460.716 | 630 | 526 | 65 | 54 | 743 | 8 | (RN) Recirculate: Natural Draft |  | RN | Closed | Fresh | Surface | Kanawha River | Kanawha River | OP | 10 | 1973 | 10 | 1973 | OP | 10 | 1973 | 10 | 1973 | OP | 10 | 1973 | 10 | 1973 | N | BIT | ST | N/A | Electric Utility | 1 | 1 | 1 | 1 | Simple
733 | WV | 3935 | John E Amos | 2017 | 4 | 3 | 3 | 3 | Conventional Steam Coal | 1300 | 821949 | 755622 | [6 empty] | 7478742 | 7478742 |  |  | 7473210 |  | 5532 |  |  |  | 466.172 | 388.928 | 617 | 515 | 62 | 52 | 704 | 8 | (RN) Recirculate: Natural Draft |  | RN | Closed | Fresh | Surface | Kanawha River | Kanawha River | OP | 10 | 1973 | 10 | 1973 | OP | 10 | 1973 | 10 | 1973 | OP | 10 | 1973 | 10 | 1973 | N | BIT | ST | N/A | Electric Utility | 1 | 1 | 1 | 1 | Simple
733 | WV | 3935 | John E Amos | 2017 | 5 | 3 | 3 | 3 | Conventional Steam Coal | 1300 | 665316 | 611258 | [6 empty] | 6021379 | 6021379 |  |  | 6004129 |  | 17250 |  |  |  | 311.55 | 259.926 | 510 | 425 | 52 | 43 | 601 | 8 | (RN) Recirculate: Natural Draft |  | RN | Closed | Fresh | Surface | Kanawha River | Kanawha River | OP | 10 | 1973 | 10 | 1973 | OP | 10 | 1973 | 10 | 1973 | OP | 10 | 1973 | 10 | 1973 | N | BIT | ST | N/A | Electric Utility | 1 | 1 | 1 | 1 | Simple
733 | WV | 3935 | John E Amos | 2017 | 6 | 3 | 3 | 3 | Conventional Steam Coal | 1300 | 823470 | 756765 | [6 empty] | 7483926 | 7483926 |  |  | 7470479 |  | 13447 |  |  |  | 477.488 | 398.368 | 631 | 526 | 64 | 53 | 720 | 8 | (RN) Recirculate: Natural Draft |  | RN | Closed | Fresh | Surface | Kanawha River | Kanawha River | OP | 10 | 1973 | 10 | 1973 | OP | 10 | 1973 | 10 | 1973 | OP | 10 | 1973 | 10 | 1973 | N | BIT | ST | N/A | Electric Utility | 1 | 1 | 1 | 1 | Simple
733 | WV | 3935 | John E Amos | 2017 | 7 | 3 | 3 | 3 | Conventional Steam Coal | 1300 | 851541 | 781902 | [6 empty] | 7631158 | 7631158 |  |  | 7621883 |  | 9275 |  |  |  | 493.349 | 411.601 | 631 | 526 | 65 | 54 | 744 | 8 | (RN) Recirculate: Natural Draft |  | RN | Closed | Fresh | Surface | Kanawha River | Kanawha River | OP | 10 | 1973 | 10 | 1973 | OP | 10 | 1973 | 10 | 1973 | OP | 10 | 1973 | 10 | 1973 | N | BIT | ST | N/A | Electric Utility | 1 | 1 | 1 | 1 | Simple
733 | WV | 3935 | John E Amos | 2017 | 8 | 3 | 3 | 3 | Conventional Steam Coal | 1300 | 580720 | 530549 | [6 empty] | 5338272 | 5338272 |  |  | 5330573 |  | 7699 |  |  |  | 248.817 | 207.588 | 469 | 391 | 47 | 39 | 553 | 8 | (RN) Recirculate: Natural Draft |  | RN | Closed | Fresh | Surface | Kanawha River | Kanawha River | OP | 10 | 1973 | 10 | 1973 | OP | 10 | 1973 | 10 | 1973 | OP | 10 | 1973 | 10 | 1973 | N | BIT | ST | N/A | Electric Utility | 1 | 1 | 1 | 1 | Simple
733 | WV | 3935 | John E Amos | 2017 | 9 | 3 | 3 | 3 | Conventional Steam Coal | 1300 | 0 | 0 | [6 empty] | 9494 | 9494 |  |  | 0 |  | 9494 | [9 empty] | 0 | 8 | (RN) Recirculate: Natural Draft |  | RN | Closed | Fresh | Surface | Kanawha River | Kanawha River | OP | 10 | 1973 | 10 | 1973 | OP | 10 | 1973 | 10 | 1973 | OP | 10 | 1973 | 10 | 1973 | N | BIT | ST | N/A | Electric Utility | 1 | 1 | 1 | 1 | Simple
733 | WV | 3935 | John E Amos | 2017 | 10 | 3 | 3 | 3 | Conventional Steam Coal | 1300 | 0 | 0 | [6 empty] | 1260 | 1260 |  |  | 0 |  | 1260 | [9 empty] | 0 | 8 | (RN) Recirculate: Natural Draft |  | RN | Closed | Fresh | Surface | Kanawha River | Kanawha River | OP | 10 | 1973 | 10 | 1973 | OP | 10 | 1973 | 10 | 1973 | OP | 10 | 1973 | 10 | 1973 | N | BIT | ST | N/A | Electric Utility | 1 | 1 | 1 | 1 | Simple
733 | WV | 3935 | John E Amos | 2017 | 11 | 3 | 3 | 3 | Conventional Steam Coal | 1300 | 124779 | 114106 | [6 empty] | 1191448 | 1191448 |  |  | 1151654 |  | 39795 |  |  |  | 12.299 | 11.096 | 108 | 97 | 10 | 9 | 133 | 8 | (RN) Recirculate: Natural Draft |  | RN | Closed | Fresh | Surface | Kanawha River | Kanawha River | OP | 10 | 1973 | 10 | 1973 | OP | 10 | 1973 | 10 | 1973 | OP | 10 | 1973 | 10 | 1973 | N | BIT | ST | N/A | Electric Utility | 1 | 1 | 1 | 1 | Simple
733 | WV | 3935 | John E Amos | 2017 | 12 | 3 | 3 | 3 | Conventional Steam Coal | 1300 | 703234 | 650947 | [6 empty] | 6181276 | 6181276 |  |  | 6163812 |  | 17463 |  |  |  | 331.779 | 276.803 | 510 | 425 | 54 | 45 | 601 | 8 | (RN) Recirculate: Natural Draft |  | RN | Closed | Fresh | Surface | Kanawha River | Kanawha River | OP | 10 | 1973 | 10 | 1973 | OP | 10 | 1973 | 10 | 1973 | OP | 10 | 1973 | 10 | 1973 | N | BIT | ST | N/A | Electric Utility | 1 | 1 | 1 | 1 | Simple
12796 | WV | 3943 | FirstEnergy Fort Martin Power Station | 2017 | 1 | 1 | 1 | 1 | Conventional Steam Coal | 552 | 307484 | 284458 | [6 empty] | 2935608 | 2935608 |  |  | 2923415 |  | 12193 |  |  |  | 100.148 | 28.694 | 352 | 101 | 34 | 10 | 552 | 14 | (RN) Recirculate: Natural Draft |  | RN | Closed | Fresh | Surface | Monongahela River | MONONGAHELA RIVER | OP | 10 | 1967 | 10 | 1967 | OP | 11 | 1967 | 11 | 1967 | OP | 11 | 1967 | 11 | 1967 | N | BIT | ST | N/A | Electric Utility | 1 | 1 | 1 | 1 | Simple
12796 | WV | 3943 | FirstEnergy Fort Martin Power Station | 2017 | 2 | 1 | 1 | 1 | Conventional Steam Coal | 552 | 327389 | 303798 | [6 empty] | 3113012 | 3113012 |  |  | 3105378 |  | 7633 |  |  |  | 115.878 | 11.849 | 381 | 39 | 37 | 4 | 609 | 14 | (RN) Recirculate: Natural Draft |  | RN | Closed | Fresh | Surface | Monongahela River | MONONGAHELA RIVER | OP | 10 | 1967 | 10 | 1967 | OP | 11 | 1967 | 11 | 1967 | OP | 11 | 1967 | 11 | 1967 | N | BIT | ST | N/A | Electric Utility | 1 | 1 | 1 | 1 | Simple
12796 | WV | 3943 | FirstEnergy Fort Martin Power Station | 2017 | 3 | 1 | 1 | 1 | Conventional Steam Coal | 552 | 330470 | 305897 | [6 empty] | 3131466 | 3131466 |  |  | 3124099 |  | 7367 |  |  |  | 99.392 | 0 | 325 | 0 | 32 | 0 | 589 | 14 | (RN) Recirculate: Natural Draft |  | RN | Closed | Fresh | Surface | Monongahela River | MONONGAHELA RIVER | OP | 10 | 1967 | 10 | 1967 | OP | 11 | 1967 | 11 | 1967 | OP | 11 | 1967 | 11 | 1967 | N | BIT | ST | N/A | Electric Utility | 1 | 1 | 1 | 1 | Simple
12796 | WV | 3943 | FirstEnergy Fort Martin Power Station | 2017 | 4 | 1 | 1 | 1 | Conventional Steam Coal | 552 | 409642 | 378441 | [6 empty] | 3902551 | 3902551 |  |  | 3898282 |  | 4270 |  |  |  | 159.463 | 0 | 421 | 0 | 41 | 0 | 720 | 14 | (RN) Recirculate: Natural Draft |  | RN | Closed | Fresh | Surface | Monongahela River | MONONGAHELA RIVER | OP | 10 | 1967 | 10 | 1967 | OP | 11 | 1967 | 11 | 1967 | OP | 11 | 1967 | 11 | 1967 | N | BIT | ST | N/A | Electric Utility | 1 | 1 | 1 | 1 | Simple
12796 | WV | 3943 | FirstEnergy Fort Martin Power Station | 2017 | 5 | 1 | 1 | 1 | Conventional Steam Coal | 552 | 221090 | 203672 | [6 empty] | 2121438 | 2121438 |  |  | 2114977 |  | 6461 |  |  |  | 48.645 | 0 | 239 | 0 | 23 | 0 | 404 | 14 | (RN) Recirculate: Natural Draft |  | RN | Closed | Fresh | Surface | Monongahela River | MONONGAHELA RIVER | OP | 10 | 1967 | 10 | 1967 | OP | 11 | 1967 | 11 | 1967 | OP | 11 | 1967 | 11 | 1967 | N | BIT | ST | N/A | Electric Utility | 1 | 1 | 1 | 1 | Simple
12796 | WV | 3943 | FirstEnergy Fort Martin Power Station | 2017 | 6 | 1 | 1 | 1 | Conventional Steam Coal | 552 | 344077 | 319723 | [6 empty] | 3300356 | 3300356 |  |  | 3291906 |  | 8451 |  |  |  | 153.51 | 82.703 | 480 | 259 | 47 | 25 | 638 | 14 | (RN) Recirculate: Natural Draft |  | RN | Closed | Fresh | Surface | Monongahela River | MONONGAHELA RIVER | OP | 10 | 1967 | 10 | 1967 | OP | 11 | 1967 | 11 | 1967 | OP | 11 | 1967 | 11 | 1967 | N | BIT | ST | N/A | Electric Utility | 1 | 1 | 1 | 1 | Simple
12796 | WV | 3943 | FirstEnergy Fort Martin Power Station | 2017 | 7 | 1 | 1 | 1 | Conventional Steam Coal | 552 | 367736 | 341537 | [6 empty] | 3545387 | 3545387 |  |  | 3538435 |  | 6952 |  |  |  | 173.078 | 99.891 | 507 | 292 | 49 | 28 | 674 | 14 | (RN) Recirculate: Natural Draft |  | RN | Closed | Fresh | Surface | Monongahela River | MONONGAHELA RIVER | OP | 10 | 1967 | 10 | 1967 | OP | 11 | 1967 | 11 | 1967 | OP | 11 | 1967 | 11 | 1967 | N | BIT | ST | N/A | Electric Utility | 1 | 1 | 1 | 1 | Simple
12796 | WV | 3943 | FirstEnergy Fort Martin Power Station | 2017 | 8 | 1 | 1 | 1 | Conventional Steam Coal | 552 | 321372 | 296593 | [6 empty] | 3052109 | 3052109 |  |  | 3033964 |  | 18145 |  |  |  | 150.364 | 88.917 | 507 | 300 | 49 | 29 | 586 | 14 | (RN) Recirculate: Natural Draft |  | RN | Closed | Fresh | Surface | Monongahela River | MONONGAHELA RIVER | OP | 10 | 1967 | 10 | 1967 | OP | 11 | 1967 | 11 | 1967 | OP | 11 | 1967 | 11 | 1967 | N | BIT | ST | N/A | Electric Utility | 1 | 1 | 1 | 1 | Simple
12796 | WV | 3943 | FirstEnergy Fort Martin Power Station | 2017 | 9 | 1 | 1 | 1 | Conventional Steam Coal | 552 | 102095 | 93510 | [6 empty] | 906723 | 906723 |  |  | 904272 |  | 2452 |  |  |  | 47.939 | 40.2 | 513 | 430 | 53 | 44 | 193 | 14 | (RN) Recirculate: Natural Draft |  | RN | Closed | Fresh | Surface | Monongahela River | MONONGAHELA RIVER | OP | 10 | 1967 | 10 | 1967 | OP | 11 | 1967 | 11 | 1967 | OP | 11 | 1967 | 11 | 1967 | N | BIT | ST | N/A | Electric Utility | 1 | 1 | 1 | 1 | Simple
12796 | WV | 3943 | FirstEnergy Fort Martin Power Station | 2017 | 10 | 1 | 1 | 1 | Conventional Steam Coal | 552 | 0 | -4835 | [6 empty] | 0 | 0 |  |  | 0 |  | 0 |  |  |  | 0 | 0 |  |  |  |  | 0 | 14 | (RN) Recirculate: Natural Draft |  | RN | Closed | Fresh | Surface | Monongahela River | MONONGAHELA RIVER | OP | 10 | 1967 | 10 | 1967 | OP | 11 | 1967 | 11 | 1967 | OP | 11 | 1967 | 11 | 1967 | N | BIT | ST | N/A | Electric Utility | 1 | 1 | 1 | 1 | Simple
12796 | WV | 3943 | FirstEnergy Fort Martin Power Station | 2017 | 11 | 1 | 1 | 1 | Conventional Steam Coal | 552 | 0 | -3077 | [6 empty] | 0 | 0 |  |  | 0 |  | 0 |  |  |  | 0 | 0 |  |  |  |  | 0 | 14 | (RN) Recirculate: Natural Draft |  | RN | Closed | Fresh | Surface | Monongahela River | MONONGAHELA RIVER | OP | 10 | 1967 | 10 | 1967 | OP | 11 | 1967 | 11 | 1967 | OP | 11 | 1967 | 11 | 1967 | N | BIT | ST | N/A | Electric Utility | 1 | 1 | 1 | 1 | Simple
12796 | WV | 3943 | FirstEnergy Fort Martin Power Station | 2017 | 12 | 1 | 1 | 1 | Conventional Steam Coal | 552 | 284985 | 262244 | [6 empty] | 2738789 | 2738789 |  |  | 2711803 |  | 26987 |  |  |  | 152.901 | 91.052 | 583 | 347 | 56 | 33 | 531 | 14 | (RN) Recirculate: Natural Draft |  | RN | Closed | Fresh | Surface | Monongahela River | MONONGAHELA RIVER | OP | 10 | 1967 | 10 | 1967 | OP | 11 | 1967 | 11 | 1967 | OP | 11 | 1967 | 11 | 1967 | N | BIT | ST | N/A | Electric Utility | 1 | 1 | 1 | 1 | Simple
12796 | WV | 3943 | FirstEnergy Fort Martin Power Station | 2017 | 1 | 2 | 2 | 2 | Conventional Steam Coal | 546 | 366883 | 337229 | [6 empty] | 3337652 | 3337652 |  |  | 3328035 |  | 9617 |  |  |  | 236.544 | 136.935 | 701 | 406 | 71 | 41 | 652 | 14 | (RN) Recirculate: Natural Draft |  | RN | Closed | Fresh | Surface | Monongahela River | MONONGAHELA RIVER | OP | 12 | 1968 | 12 | 1968 | OP | 12 | 1968 | 12 | 1968 | OP | 12 | 1968 | 12 | 1968 | N | BIT | ST | N/A | Electric Utility | 1 | 1 | 1 | 1 | Simple
12796 | WV | 3943 | FirstEnergy Fort Martin Power Station | 2017 | 2 | 2 | 2 | 2 | Conventional Steam Coal | 546 | 380267 | 350622 | [6 empty] | 3427396 | 3427396 |  |  | 3421959 |  | 5436 |  |  |  | 237.439 | 110.97 | 677 | 316 | 69 | 32 | 672 | 14 | (RN) Recirculate: Natural Draft |  | RN | Closed | Fresh | Surface | Monongahela River | MONONGAHELA RIVER | OP | 12 | 1968 | 12 | 1968 | OP | 12 | 1968 | 12 | 1968 | OP | 12 | 1968 | 12 | 1968 | N | BIT | ST | N/A | Electric Utility | 1 | 1 | 1 | 1 | Simple
12796 | WV | 3943 | FirstEnergy Fort Martin Power Station | 2017 | 3 | 2 | 2 | 2 | Conventional Steam Coal | 546 | 408138 | 375631 | [6 empty] | 3743675 | 3743675 |  |  | 3737942 |  | 5732 |  |  |  | 259.548 | 78.601 | 691 | 209 | 69 | 21 | 743 | 14 | (RN) Recirculate: Natural Draft |  | RN | Closed | Fresh | Surface | Monongahela River | MONONGAHELA RIVER | OP | 12 | 1968 | 12 | 1968 | OP | 12 | 1968 | 12 | 1968 | OP | 12 | 1968 | 12 | 1968 | N | BIT | ST | N/A | Electric Utility | 1 | 1 | 1 | 1 | Simple
12796 | WV | 3943 | FirstEnergy Fort Martin Power Station | 2017 | 4 | 2 | 2 | 2 | Conventional Steam Coal | 546 | 211998 | 195547 | [6 empty] | 1941894 | 1941894 |  |  | 1931063 |  | 10831 |  |  |  | 104.252 | 28.517 | 533 | 146 | 54 | 15 | 411 | 14 | (RN) Recirculate: Natural Draft |  | RN | Closed | Fresh | Surface | Monongahela River | MONONGAHELA RIVER | OP | 12 | 1968 | 12 | 1968 | OP | 12 | 1968 | 12 | 1968 | OP | 12 | 1968 | 12 | 1968 | N | BIT | ST | N/A | Electric Utility | 1 | 1 | 1 | 1 | Simple
12796 | WV | 3943 | FirstEnergy Fort Martin Power Station | 2017 | 5 | 2 | 2 | 2 | Conventional Steam Coal | 546 | 415645 | 385415 | [6 empty] | 3841167 | 3841167 |  |  | 3836062 |  | 5105 |  |  |  | 256.737 | 0 | 666 | 0 | 67 | 0 | 744 | 14 | (RN) Recirculate: Natural Draft |  | RN | Closed | Fresh | Surface | Monongahela River | MONONGAHELA RIVER | OP | 12 | 1968 | 12 | 1968 | OP | 12 | 1968 | 12 | 1968 | OP | 12 | 1968 | 12 | 1968 | N | BIT | ST | N/A | Electric Utility | 1 | 1 | 1 | 1 | Simple
12796 | WV | 3943 | FirstEnergy Fort Martin Power Station | 2017 | 6 | 2 | 2 | 2 | Conventional Steam Coal | 546 | 389854 | 360943 | [6 empty] | 3612594 | 3612594 |  |  | 3606779 |  | 5815 |  |  |  | 222.831 | 136.954 | 617 | 379 | 62 | 38 | 720 | 14 | (RN) Recirculate: Natural Draft |  | RN | Closed | Fresh | Surface | Monongahela River | MONONGAHELA RIVER | OP | 12 | 1968 | 12 | 1968 | OP | 12 | 1968 | 12 | 1968 | OP | 12 | 1968 | 12 | 1968 | N | BIT | ST | N/A | Electric Utility | 1 | 1 | 1 | 1 | Simple
12796 | WV | 3943 | FirstEnergy Fort Martin Power Station | 2017 | 7 | 2 | 2 | 2 | Conventional Steam Coal | 546 | 358426 | 330816 | [6 empty] | 3342979 | 3342979 |  |  | 3331390 |  | 11589 |  |  |  | 200.256 | 129.972 | 605 | 393 | 60 | 39 | 661 | 14 | (RN) Recirculate: Natural Draft |  | RN | Closed | Fresh | Surface | Monongahela River | MONONGAHELA RIVER | OP | 12 | 1968 | 12 | 1968 | OP | 12 | 1968 | 12 | 1968 | OP | 12 | 1968 | 12 | 1968 | N | BIT | ST | N/A | Electric Utility | 1 | 1 | 1 | 1 | Simple
12796 | WV | 3943 | FirstEnergy Fort Martin Power Station | 2017 | 8 | 2 | 2 | 2 | Conventional Steam Coal | 546 | 333956 | 306377 | [6 empty] | 3112379 | 3112379 |  |  | 3095542 |  | 16836 |  |  |  | 194.177 | 122.846 | 634 | 401 | 62 | 39 | 631 | 14 | (RN) Recirculate: Natural Draft |  | RN | Closed | Fresh | Surface | Monongahela River | MONONGAHELA RIVER | OP | 12 | 1968 | 12 | 1968 | OP | 12 | 1968 | 12 | 1968 | OP | 12 | 1968 | 12 | 1968 | N | BIT | ST | N/A | Electric Utility | 1 | 1 | 1 | 1 | Simple
12796 | WV | 3943 | FirstEnergy Fort Martin Power Station | 2017 | 9 | 2 | 2 | 2 | Conventional Steam Coal | 546 | 363655 | 335365 | [6 empty] | 3378905 | 3378905 |  |  | 3371011 |  | 7894 |  |  |  | 212.162 | 119.389 | 633 | 356 | 63 | 35 | 668 | 14 | (RN) Recirculate: Natural Draft |  | RN | Closed | Fresh | Surface | Monongahela River | MONONGAHELA RIVER | OP | 12 | 1968 | 12 | 1968 | OP | 12 | 1968 | 12 | 1968 | OP | 12 | 1968 | 12 | 1968 | N | BIT | ST | N/A | Electric Utility | 1 | 1 | 1 | 1 | Simple
12796 | WV | 3943 | FirstEnergy Fort Martin Power Station | 2017 | 10 | 2 | 2 | 2 | Conventional Steam Coal | 546 | 257052 | 238465 | [6 empty] | 2419508 | 2419508 |  |  | 2404064 |  | 15445 |  |  |  | 162.959 | 93.607 | 683 | 393 | 67 | 39 | 467 | 14 | (RN) Recirculate: Natural Draft |  | RN | Closed | Fresh | Surface | Monongahela River | MONONGAHELA RIVER | OP | 12 | 1968 | 12 | 1968 | OP | 12 | 1968 | 12 | 1968 | OP | 12 | 1968 | 12 | 1968 | N | BIT | ST | N/A | Electric Utility | 1 | 1 | 1 | 1 | Simple
12796 | WV | 3943 | FirstEnergy Fort Martin Power Station | 2017 | 11 | 2 | 2 | 2 | Conventional Steam Coal | 546 | 199858 | 182179 | [6 empty] | 1844435 | 1844435 |  |  | 1837393 |  | 7041 |  |  |  | 126.581 | 87.527 | 695 | 480 | 69 | 47 | 352 | 14 | (RN) Recirculate: Natural Draft |  | RN | Closed | Fresh | Surface | Monongahela River | MONONGAHELA RIVER | OP | 12 | 1968 | 12 | 1968 | OP | 12 | 1968 | 12 | 1968 | OP | 12 | 1968 | 12 | 1968 | N | BIT | ST | N/A | Electric Utility | 1 | 1 | 1 | 1 | Simple
12796 | WV | 3943 | FirstEnergy Fort Martin Power Station | 2017 | 12 | 2 | 2 | 2 | Conventional Steam Coal | 546 | 98935 | 85729 | [6 empty] | 882448 | 882448 |  |  | 877426 |  | 5022 |  |  |  | 80.221 | 69.393 | 936 | 809 | 91 | 79 | 222 | 14 | (RN) Recirculate: Natural Draft |  | RN | Closed | Fresh | Surface | Monongahela River | MONONGAHELA RIVER | OP | 12 | 1968 | 12 | 1968 | OP | 12 | 1968 | 12 | 1968 | OP | 12 | 1968 | 12 | 1968 | N | BIT | ST | N/A | Electric Utility | 1 | 1 | 1 | 1 | Simple
23279 | WV | 3944 | FirstEnergy Harrison Power Station | 2017 | 1 | Many | Many | Many | Conventional Steam Coal | 1954 | 1288930 | 1198062 | [6 empty] | 12781175 | 12781175 |  |  | 12760512 | 20663 |  |  |  |  | 841.246 | 539 | 702 | 450 | 66 | 42 | 1488 | 10 | (RN) Recirculate: Natural Draft |  | RN | Closed | Fresh | Surface | West Fork River | WEST FORK RIVER | OP | 12 | 1972 | 12 | 1974 | OP | 12 | 1972 | 12 | 1974 | OP | 12 | 1972 | 12 | 1973 | N | BIT | ST | N/A | Electric Utility | 1 | 3 | 3 | 2 | Complex
23279 | WV | 3944 | FirstEnergy Harrison Power Station | 2017 | 2 | Many | Many | Many | Conventional Steam Coal | 1954 | 1144889 | 1062386 | [6 empty] | 11433387 | 11433387 |  |  | 11424172 | 9215 |  |  |  |  | 671.166 | 420 | 632 | 395 | 59 | 37 | 1344 | 10 | (RN) Recirculate: Natural Draft |  | RN | Closed | Fresh | Surface | West Fork River | WEST FORK RIVER | OP | 12 | 1972 | 12 | 1974 | OP | 12 | 1972 | 12 | 1974 | OP | 12 | 1972 | 12 | 1973 | N | BIT | ST | N/A | Electric Utility | 1 | 3 | 3 | 2 | Complex
23279 | WV | 3944 | FirstEnergy Harrison Power Station | 2017 | 3 | Many | Many | Many | Conventional Steam Coal | 1954 | 1194817 | 1112700 | [6 empty] | 11768466 | 11768466 |  |  | 11751654 | 16812 |  |  |  |  | 777.091 | 556.439 | 698 | 500 | 66 | 47 | 1486 | 10 | (RN) Recirculate: Natural Draft |  | RN | Closed | Fresh | Surface | West Fork River | WEST FORK RIVER | OP | 12 | 1972 | 12 | 1974 | OP | 12 | 1972 | 12 | 1974 | OP | 12 | 1972 | 12 | 1973 | N | BIT | ST | N/A | Electric Utility | 1 | 3 | 3 | 2 | Complex
23279 | WV | 3944 | FirstEnergy Harrison Power Station | 2017 | 4 | Many | Many | Many | Conventional Steam Coal | 1954 | 703243 | 654981 | [6 empty] | 6573298 | 6573298 |  |  | 6555935 | 17363 |  |  |  |  | 440.887 | 223.944 | 673 | 342 | 67 | 34 | 1440 | 10 | (RN) Recirculate: Natural Draft |  | RN | Closed | Fresh | Surface | West Fork River | WEST FORK RIVER | OP | 12 | 1972 | 12 | 1974 | OP | 12 | 1972 | 12 | 1974 | OP | 12 | 1972 | 12 | 1973 | N | BIT | ST | N/A | Electric Utility | 1 | 3 | 3 | 2 | Complex
23279 | WV | 3944 | FirstEnergy Harrison Power Station | 2017 | 5 | Many | Many | Many | Conventional Steam Coal | 1954 | 975044 | 909092 | [6 empty] | 9105775 | 9105775 |  |  | 9077571 | 28204 |  |  |  |  | 637.896 | 448.52 | 702 | 493 | 70 | 49 | 1488 | 10 | (RN) Recirculate: Natural Draft |  | RN | Closed | Fresh | Surface | West Fork River | WEST FORK RIVER | OP | 12 | 1972 | 12 | 1974 | OP | 12 | 1972 | 12 | 1974 | OP | 12 | 1972 | 12 | 1973 | N | BIT | ST | N/A | Electric Utility | 1 | 3 | 3 | 2 | Complex
23279 | WV | 3944 | FirstEnergy Harrison Power Station | 2017 | 6 | Many | Many | Many | Conventional Steam Coal | 1954 | 1263503 | 1176561 | [6 empty] | 11673713 | 11673713 |  |  | 11657483 | 16230 |  |  |  |  | 800.537 | 578.972 | 680 | 492 | 69 | 50 | 1440 | 10 | (RN) Recirculate: Natural Draft |  | RN | Closed | Fresh | Surface | West Fork River | WEST FORK RIVER | OP | 12 | 1972 | 12 | 1974 | OP | 12 | 1972 | 12 | 1974 | OP | 12 | 1972 | 12 | 1973 | N | BIT | ST | N/A | Electric Utility | 1 | 3 | 3 | 2 | Complex
23279 | WV | 3944 | FirstEnergy Harrison Power Station | 2017 | 7 | Many | Many | Many | Conventional Steam Coal | 1954 | 1241667 | 1156604 | [6 empty] | 11689952 | 11689952 |  |  | 11664317 | 25635 |  |  |  |  | 813.198 | 479.139 | 703 | 414 | 70 | 41 | 1488 | 10 | (RN) Recirculate: Natural Draft |  | RN | Closed | Fresh | Surface | West Fork River | WEST FORK RIVER | OP | 12 | 1972 | 12 | 1974 | OP | 12 | 1972 | 12 | 1974 | OP | 12 | 1972 | 12 | 1973 | N | BIT | ST | N/A | Electric Utility | 1 | 3 | 3 | 2 | Complex
23279 | WV | 3944 | FirstEnergy Harrison Power Station | 2017 | 8 | Many | Many | Many | Conventional Steam Coal | 1954 | 1227333 | 1142937 | [6 empty] | 11236980 | 11236980 |  |  | 11201091 | 35889 |  |  |  |  | 799.174 | 485.308 | 699 | 425 | 71 | 43 | 1488 | 10 | (RN) Recirculate: Natural Draft |  | RN | Closed | Fresh | Surface | West Fork River | WEST FORK RIVER | OP | 12 | 1972 | 12 | 1974 | OP | 12 | 1972 | 12 | 1974 | OP | 12 | 1972 | 12 | 1973 | N | BIT | ST | N/A | Electric Utility | 1 | 3 | 3 | 2 | Complex
23279 | WV | 3944 | FirstEnergy Harrison Power Station | 2017 | 9 | Many | Many | Many | Conventional Steam Coal | 1954 | 1265158 | 1177983 | [6 empty] | 11770578 | 11770578 |  |  | 11761914 | 8664 |  |  |  |  | 800.537 | 503.824 | 680 | 428 | 68 | 43 | 1440 | 10 | (RN) Recirculate: Natural Draft |  | RN | Closed | Fresh | Surface | West Fork River | WEST FORK RIVER | OP | 12 | 1972 | 12 | 1974 | OP | 12 | 1972 | 12 | 1974 | OP | 12 | 1972 | 12 | 1973 | N | BIT | ST | N/A | Electric Utility | 1 | 3 | 3 | 2 | Complex
23279 | WV | 3944 | FirstEnergy Harrison Power Station | 2017 | 10 | Many | Many | Many | Conventional Steam Coal | 1954 | 1191521 | 1109597 | [6 empty] | 10598862 | 10598862 |  |  | 10573157 | 25705 |  |  |  |  | 778.137 | 484.763 | 701 | 437 | 73 | 46 | 1488 | 10 | (RN) Recirculate: Natural Draft |  | RN | Closed | Fresh | Surface | West Fork River | WEST FORK RIVER | OP | 12 | 1972 | 12 | 1974 | OP | 12 | 1972 | 12 | 1974 | OP | 12 | 1972 | 12 | 1973 | N | BIT | ST | N/A | Electric Utility | 1 | 3 | 3 | 2 | Complex
23279 | WV | 3944 | FirstEnergy Harrison Power Station | 2017 | 11 | Many | Many | Many | Conventional Steam Coal | 1954 | 1222978 | 1136660 | [6 empty] | 11330170 | 11330170 |  |  | 11321326 | 8845 |  |  |  |  | 774.468 | 446.885 | 681 | 393 | 68 | 39 | 1440 | 10 | (RN) Recirculate: Natural Draft |  | RN | Closed | Fresh | Surface | West Fork River | WEST FORK RIVER | OP | 12 | 1972 | 12 | 1974 | OP | 12 | 1972 | 12 | 1974 | OP | 12 | 1972 | 12 | 1973 | N | BIT | ST | N/A | Electric Utility | 1 | 3 | 3 | 2 | Complex
23279 | WV | 3944 | FirstEnergy Harrison Power Station | 2017 | 12 | Many | Many | Many | Conventional Steam Coal | 1954 | 1293568 | 1205471 | [6 empty] | 11304728 | 11304728 |  |  | 11299433 | 5295 |  |  |  |  | 848.258 | 574.172 | 704 | 476 | 75 | 51 | 1488 | 10 | (RN) Recirculate: Natural Draft |  | RN | Closed | Fresh | Surface | West Fork River | WEST FORK RIVER | OP | 12 | 1972 | 12 | 1974 | OP | 12 | 1972 | 12 | 1974 | OP | 12 | 1972 | 12 | 1973 | N | BIT | ST | N/A | Electric Utility | 1 | 3 | 3 | 2 | Complex
22053 | WV | 3948 | Mitchell (WV) | 2017 | 1 | Many | Many | Many | Conventional Steam Coal | 1560 | 483862 | 450249 | [6 empty] | 4474151 | 4474151 |  |  | 4444063 |  | 30087 |  |  |  | 250.906 | 189.33 | 557 | 421 | 56 | 42 | 645 |  | (RN) Recirculate: Natural Draft |  | RN | Closed | Fresh | Surface | Ohio River |  | OP | 5 | 1971 | 5 | 1971 | OP | 5 | 1971 | 5 | 1971 | OP | 5 | 1971 | 5 | 1971 | N | BIT | ST | N/A | Electric Utility | 1 | 2 | 2 | 2 | Complex
22053 | WV | 3948 | Mitchell (WV) | 2017 | 2 | Many | Many | Many | Conventional Steam Coal | 1560 | 399274 | 371917 | [6 empty] | 3765782 | 3765782 |  |  | 3712926 |  | 52856 |  |  |  | 239.223 | 180.514 | 643 | 485 | 64 | 48 | 672 |  | (RN) Recirculate: Natural Draft |  | RN | Closed | Fresh | Surface | Ohio River |  | OP | 5 | 1971 | 5 | 1971 | OP | 5 | 1971 | 5 | 1971 | OP | 5 | 1971 | 5 | 1971 | N | BIT | ST | N/A | Electric Utility | 1 | 2 | 2 | 2 | Complex
22053 | WV | 3948 | Mitchell (WV) | 2017 | 3 | Many | Many | Many | Conventional Steam Coal | 1560 | 522197 | 487702 | [6 empty] | 4782556 | 4782556 |  |  | 4779767 |  | 2790 |  |  |  | 313.114 | 236.271 | 642 | 484 | 65 | 49 | 743 |  | (RN) Recirculate: Natural Draft |  | RN | Closed | Fresh | Surface | Ohio River |  | OP | 5 | 1971 | 5 | 1971 | OP | 5 | 1971 | 5 | 1971 | OP | 5 | 1971 | 5 | 1971 | N | BIT | ST | N/A | Electric Utility | 1 | 2 | 2 | 2 | Complex
22053 | WV | 3948 | Mitchell (WV) | 2017 | 4 | Many | Many | Many | Conventional Steam Coal | 1560 | 435287 | 403978 | [6 empty] | 3985828 | 3985828 |  |  | 3963350 |  | 22477 |  |  |  | 121.694 | 91.828 | 301 | 227 | 31 | 23 | 337 |  | (RN) Recirculate: Natural Draft |  | RN | Closed | Fresh | Surface | Ohio River |  | OP | 5 | 1971 | 5 | 1971 | OP | 5 | 1971 | 5 | 1971 | OP | 5 | 1971 | 5 | 1971 | N | BIT | ST | N/A | Electric Utility | 1 | 2 | 2 | 2 | Complex
22053 | WV | 3948 | Mitchell (WV) | 2017 | 5 | Many | Many | Many | Conventional Steam Coal | 1560 | 737606 | 678890 | [6 empty] | 6694779 | 6694779 |  |  | 6677607 |  | 17172 |  |  |  | 437.153 | 329.869 | 644 | 486 | 65 | 49 | 744 |  | (RN) Recirculate: Natural Draft |  | RN | Closed | Fresh | Surface | Ohio River |  | OP | 5 | 1971 | 5 | 1971 | OP | 5 | 1971 | 5 | 1971 | OP | 5 | 1971 | 5 | 1971 | N | BIT | ST | N/A | Electric Utility | 1 | 2 | 2 | 2 | Complex
22053 | WV | 3948 | Mitchell (WV) | 2017 | 6 | Many | Many | Many | Conventional Steam Coal | 1560 | 782777 | 718286 | [6 empty] | 12998 | 12998 |  |  |  |  | 12998 |  |  |  | 447.376 | 337.583 | 623 | 470 | 34419 | 25972 | 695 |  | (RN) Recirculate: Natural Draft |  | RN | Closed | Fresh | Surface | Ohio River |  | OP | 5 | 1971 | 5 | 1971 | OP | 5 | 1971 | 5 | 1971 | OP | 5 | 1971 | 5 | 1971 | N | BIT | ST | N/A | Electric Utility | 1 | 2 | 2 | 2 | Complex
22053 | WV | 3948 | Mitchell (WV) | 2017 | 7 | Many | Many | Many | Conventional Steam Coal | 1560 | 943632 | 867109 | [6 empty] | 9120961 | 9120961 |  |  | 9107249 |  | 13711 |  |  |  | 557.865 | 420.957 | 643 | 485 | 61 | 46 | 744 |  | (RN) Recirculate: Natural Draft |  | RN | Closed | Fresh | Surface | Ohio River |  | OP | 5 | 1971 | 5 | 1971 | OP | 5 | 1971 | 5 | 1971 | OP | 5 | 1971 | 5 | 1971 | N | BIT | ST | N/A | Electric Utility | 1 | 2 | 2 | 2 | Complex
22053 | WV | 3948 | Mitchell (WV) | 2017 | 8 | Many | Many | Many | Conventional Steam Coal | 1560 | 894540 | 820671 | [6 empty] | 8490573 | 8490573 |  |  | 8482255 |  | 8318 |  |  |  | 528.552 | 398.837 | 644 | 486 | 62 | 47 | 744 |  | (RN) Recirculate: Natural Draft |  | RN | Closed | Fresh | Surface | Ohio River |  | OP | 5 | 1971 | 5 | 1971 | OP | 5 | 1971 | 5 | 1971 | OP | 5 | 1971 | 5 | 1971 | N | BIT | ST | N/A | Electric Utility | 1 | 2 | 2 | 2 | Complex
22053 | WV | 3948 | Mitchell (WV) | 2017 | 9 | Many | Many | Many | Conventional Steam Coal | 1560 | 662540 | 610340 | [6 empty] | 6227077 | 6227077 |  |  | 6212357 |  | 14720 |  |  |  | 392.88 | 296.461 | 644 | 486 | 63 | 48 | 720 |  | (RN) Recirculate: Natural Draft |  | RN | Closed | Fresh | Surface | Ohio River |  | OP | 5 | 1971 | 5 | 1971 | OP | 5 | 1971 | 5 | 1971 | OP | 5 | 1971 | 5 | 1971 | N | BIT | ST | N/A | Electric Utility | 1 | 2 | 2 | 2 | Complex
22053 | WV | 3948 | Mitchell (WV) | 2017 | 10 | Many | Many | Many | Conventional Steam Coal | 1560 | 796888 | 734834 | [6 empty] | 7027060 | 7027060 |  |  | 7007441 |  | 19619 |  |  |  | 472.938 | 356.872 | 644 | 486 | 67 | 51 | 744 |  | (RN) Recirculate: Natural Draft |  | RN | Closed | Fresh | Surface | Ohio River |  | OP | 5 | 1971 | 5 | 1971 | OP | 5 | 1971 | 5 | 1971 | OP | 5 | 1971 | 5 | 1971 | N | BIT | ST | N/A | Electric Utility | 1 | 2 | 2 | 2 | Complex
22053 | WV | 3948 | Mitchell (WV) | 2017 | 11 | Many | Many | Many | Conventional Steam Coal | 1560 | 861834 | 791557 | [6 empty] | 7826312 | 7826312 |  |  | 7819263 |  | 7049 |  |  |  | 510.387 | 385.13 | 645 | 487 | 65 | 49 | 720 |  | (RN) Recirculate: Natural Draft |  | RN | Closed | Fresh | Surface | Ohio River |  | OP | 5 | 1971 | 5 | 1971 | OP | 5 | 1971 | 5 | 1971 | OP | 5 | 1971 | 5 | 1971 | N | BIT | ST | N/A | Electric Utility | 1 | 2 | 2 | 2 | Complex
22053 | WV | 3948 | Mitchell (WV) | 2017 | 12 | Many | Many | Many | Conventional Steam Coal | 1560 | 818406 | 751314 | [6 empty] | 7406247 | 7406247 |  |  | 7397751 |  | 8496 |  |  |  | 483.041 | 364.496 | 643 | 485 | 65 | 49 | 744 |  | (RN) Recirculate: Natural Draft |  | RN | Closed | Fresh | Surface | Ohio River |  | OP | 5 | 1971 | 5 | 1971 | OP | 5 | 1971 | 5 | 1971 | OP | 5 | 1971 | 5 | 1971 | N | BIT | ST | N/A | Electric Utility | 1 | 2 | 2 | 2 | Complex
19876 | WV | 3954 | Mt Storm | 2017 | 1 | 1 | 1 | 1 | Conventional Steam Coal | 554 | 330872 | 308575 | [6 empty] | 3182282 | 3182282 |  |  | 3182248 |  | 34 |  |  |  | 11293.92 | 0 | 36600 | 0 | 3549 | 0 | 744 | 100 | (OC) Once through with Cool Pond |  | OC | Open | Fresh | Surface | Mt Storm Lake | Mt Storm Lake | OP | 9 | 1965 | 9 | 1965 | OP | 9 | 1965 | 9 | 1965 | OP | 9 | 1965 | 9 | 1965 | N | BIT | ST | N/A | Electric Utility | 1 | 1 | 1 | 1 | Simple
19876 | WV | 3954 | Mt Storm | 2017 | 2 | 1 | 1 | 1 | Conventional Steam Coal | 554 | 174095 | 161728 | [6 empty] | 1686223 | 1686223 |  |  | 1682502 |  | 3721 |  |  |  | 8197.2 | 0 | 50685 | 0 | 4861 | 0 | 564 | 100 | (OC) Once through with Cool Pond |  | OC | Open | Fresh | Surface | Mt Storm Lake | Mt Storm Lake | OP | 9 | 1965 | 9 | 1965 | OP | 9 | 1965 | 9 | 1965 | OP | 9 | 1965 | 9 | 1965 | N | BIT | ST | N/A | Electric Utility | 1 | 1 | 1 | 1 | Simple
19876 | WV | 3954 | Mt Storm | 2017 | 3 | 1 | 1 | 1 | Conventional Steam Coal | 554 |  | 0 | [6 empty] | 715 | 715 |  |  | 0 |  | 715 |  |  |  | 0 | 0 |  |  | 0 | 0 | 0 | 100 | (OC) Once through with Cool Pond |  | OC | Open | Fresh | Surface | Mt Storm Lake | Mt Storm Lake | OP | 9 | 1965 | 9 | 1965 | OP | 9 | 1965 | 9 | 1965 | OP | 9 | 1965 | 9 | 1965 | N | BIT | ST | N/A | Electric Utility | 1 | 1 | 1 | 1 | Simple
19876 | WV | 3954 | Mt Storm | 2017 | 4 | 1 | 1 | 1 | Conventional Steam Coal | 554 | 57905 | 54784 | [6 empty] | 582345 | 582345 |  |  | 565370 |  | 16975 |  |  |  | 6455.22 | 0 | 117830 | 0 | 11085 | 0 | 469 | 100 | (OC) Once through with Cool Pond |  | OC | Open | Fresh | Surface | Mt Storm Lake | Mt Storm Lake | OP | 9 | 1965 | 9 | 1965 | OP | 9 | 1965 | 9 | 1965 | OP | 9 | 1965 | 9 | 1965 | N | BIT | ST | N/A | Electric Utility | 1 | 1 | 1 | 1 | Simple
19876 | WV | 3954 | Mt Storm | 2017 | 5 | 1 | 1 | 1 | Conventional Steam Coal | 554 | 342943 | 323486 | [6 empty] | 3238420 | 3238420 |  |  | 3235004 |  | 3416 |  |  |  | 11293.92 | 0 | 34913 | 0 | 3487 | 0 | 744 | 100 | (OC) Once through with Cool Pond |  | OC | Open | Fresh | Surface | Mt Storm Lake | Mt Storm Lake | OP | 9 | 1965 | 9 | 1965 | OP | 9 | 1965 | 9 | 1965 | OP | 9 | 1965 | 9 | 1965 | N | BIT | ST | N/A | Electric Utility | 1 | 1 | 1 | 1 | Simple
19876 | WV | 3954 | Mt Storm | 2017 | 6 | 1 | 1 | 1 | Conventional Steam Coal | 554 | 295777 | 275336 | [6 empty] | 2758631 | 2758631 |  |  | 2752141 |  | 6490 |  |  |  | 10929.6 | 0 | 39695 | 0 | 3962 | 0 | 720 | 100 | (OC) Once through with Cool Pond |  | OC | Open | Fresh | Surface | Mt Storm Lake | Mt Storm Lake | OP | 9 | 1965 | 9 | 1965 | OP | 9 | 1965 | 9 | 1965 | OP | 9 | 1965 | 9 | 1965 | N | BIT | ST | N/A | Electric Utility | 1 | 1 | 1 | 1 | Simple
19876 | WV | 3954 | Mt Storm | 2017 | 7 | 1 | 1 | 1 | Conventional Steam Coal | 554 | 299365 | 279670 | [6 empty] | 2824636 | 2824636 |  |  | 2824193 |  | 443 |  |  |  | 10185.78 | 0 | 36421 | 0 | 3606 | 0 | 671 | 100 | (OC) Once through with Cool Pond |  | OC | Open | Fresh | Surface | Mt Storm Lake | Mt Storm Lake | OP | 9 | 1965 | 9 | 1965 | OP | 9 | 1965 | 9 | 1965 | OP | 9 | 1965 | 9 | 1965 | N | BIT | ST | N/A | Electric Utility | 1 | 1 | 1 | 1 | Simple
19876 | WV | 3954 | Mt Storm | 2017 | 8 | 1 | 1 | 1 | Conventional Steam Coal | 554 | 221240 | 207111 | [6 empty] | 2159367 | 2159367 |  |  | 2148683 |  | 10684 |  |  |  | 9904.02 | 0 | 47820 | 0 | 4587 | 0 | 709 | 100 | (OC) Once through with Cool Pond |  | OC | Open | Fresh | Surface | Mt Storm Lake | Mt Storm Lake | OP | 9 | 1965 | 9 | 1965 | OP | 9 | 1965 | 9 | 1965 | OP | 9 | 1965 | 9 | 1965 | N | BIT | ST | N/A | Electric Utility | 1 | 1 | 1 | 1 | Simple
19876 | WV | 3954 | Mt Storm | 2017 | 9 | 1 | 1 | 1 | Conventional Steam Coal | 554 | 192555 | 181311 | [6 empty] | 1818164 | 1818164 |  |  | 1812665 |  | 5499 |  |  |  | 9374.4 | 0 | 51703 | 0 | 5156 | 0 | 720 | 100 | (OC) Once through with Cool Pond |  | OC | Open | Fresh | Surface | Mt Storm Lake | Mt Storm Lake | OP | 9 | 1965 | 9 | 1965 | OP | 9 | 1965 | 9 | 1965 | OP | 9 | 1965 | 9 | 1965 | N | BIT | ST | N/A | Electric Utility | 1 | 1 | 1 | 1 | Simple
19876 | WV | 3954 | Mt Storm | 2017 | 10 | 1 | 1 | 1 | Conventional Steam Coal | 554 | 302021 | 285361 | [6 empty] | 2951523 | 2951523 |  |  | 2947088 |  | 4435 |  |  |  | 10581.12 | 0 | 37080 | 0 | 3585 | 0 | 744 | 100 | (OC) Once through with Cool Pond |  | OC | Open | Fresh | Surface | Mt Storm Lake | Mt Storm Lake | OP | 9 | 1965 | 9 | 1965 | OP | 9 | 1965 | 9 | 1965 | OP | 9 | 1965 | 9 | 1965 | N | BIT | ST | N/A | Electric Utility | 1 | 1 | 1 | 1 | Simple
19876 | WV | 3954 | Mt Storm | 2017 | 11 | 1 | 1 | 1 | Conventional Steam Coal | 554 | 120618 | 113161 | [6 empty] | 1145921 | 1145921 |  |  | 1137481 |  | 8440 |  |  |  | 8055.48 | 0 | 71186 | 0 | 7030 | 0 | 626 | 100 | (OC) Once through with Cool Pond |  | OC | Open | Fresh | Surface | Mt Storm Lake | Mt Storm Lake | OP | 9 | 1965 | 9 | 1965 | OP | 9 | 1965 | 9 | 1965 | OP | 9 | 1965 | 9 | 1965 | N | BIT | ST | N/A | Electric Utility | 1 | 1 | 1 | 1 | Simple
19876 | WV | 3954 | Mt Storm | 2017 | 12 | 1 | 1 | 1 | Conventional Steam Coal | 554 | 220902 | 207488 | [6 empty] | 2102824 | 2102824 |  |  | 2097925 |  | 4899 |  |  |  | 10667.52 | 0 | 51413 | 0 | 5073 | 0 | 744 | 100 | (OC) Once through with Cool Pond |  | OC | Open | Fresh | Surface | Mt Storm Lake | Mt Storm Lake | OP | 9 | 1965 | 9 | 1965 | OP | 9 | 1965 | 9 | 1965 | OP | 9 | 1965 | 9 | 1965 | N | BIT | ST | N/A | Electric Utility | 1 | 1 | 1 | 1 | Simple
19876 | WV | 3954 | Mt Storm | 2017 | 1 | 2 | 2 | 2 | Conventional Steam Coal | 555 | 330477 | 310914 | [6 empty] | 3141850 | 3141850 |  |  | 3141810 |  | 40 |  |  |  | 11293.92 | 0 | 36325 | 0 | 3595 | 0 | 744 | 100 | (OC) Once through with Cool Pond |  | OC | Open | Fresh | Surface | Mt Storm Lake | Mt Storm Lake | OP | 7 | 1966 | 7 | 1966 | OP | 7 | 1966 | 7 | 1966 | OP | 7 | 1966 | 7 | 1966 | N | BIT | ST | N/A | Electric Utility | 1 | 1 | 1 | 1 | Simple
19876 | WV | 3954 | Mt Storm | 2017 | 2 | 2 | 2 | 2 | Conventional Steam Coal | 555 | 173987 | 163341 | [6 empty] | 1596226 | 1596226 |  |  | 1594685 |  | 1541 |  |  |  | 10495.08 | 0 | 64253 | 0 | 6575 | 0 | 672 | 100 | (OC) Once through with Cool Pond |  | OC | Open | Fresh | Surface | Mt Storm Lake | Mt Storm Lake | OP | 7 | 1966 | 7 | 1966 | OP | 7 | 1966 | 7 | 1966 | OP | 7 | 1966 | 7 | 1966 | N | BIT | ST | N/A | Electric Utility | 1 | 1 | 1 | 1 | Simple
19876 | WV | 3954 | Mt Storm | 2017 | 3 | 2 | 2 | 2 | Conventional Steam Coal | 555 | 349319 | 332302 | [6 empty] | 3304122 | 3304122 |  |  | 3299762 |  | 4360 |  |  |  | 11142.72 | 0 | 33532 | 0 | 3372 | 0 | 744 | 100 | (OC) Once through with Cool Pond |  | OC | Open | Fresh | Surface | Mt Storm Lake | Mt Storm Lake | OP | 7 | 1966 | 7 | 1966 | OP | 7 | 1966 | 7 | 1966 | OP | 7 | 1966 | 7 | 1966 | N | BIT | ST | N/A | Electric Utility | 1 | 1 | 1 | 1 | Simple
19876 | WV | 3954 | Mt Storm | 2017 | 4 | 2 | 2 | 2 | Conventional Steam Coal | 555 | 162478 | 154037 | [6 empty] | 1493526 | 1493526 |  |  | 1491858 |  | 1668 |  |  |  | 6041.64 | 0 | 39222 | 0 | 4045 | 0 | 398 | 100 | (OC) Once through with Cool Pond |  | OC | Open | Fresh | Surface | Mt Storm Lake | Mt Storm Lake | OP | 7 | 1966 | 7 | 1966 | OP | 7 | 1966 | 7 | 1966 | OP | 7 | 1966 | 7 | 1966 | N | BIT | ST | N/A | Electric Utility | 1 | 1 | 1 | 1 | Simple
19876 | WV | 3954 | Mt Storm | 2017 | 5 | 2 | 2 | 2 | Conventional Steam Coal | 555 | 147450 | 138664 | [6 empty] | 1410193 | 1410193 |  |  | 1406587 |  | 3606 |  |  |  | 4887.24 | 0 | 35245 | 0 | 3466 | 0 | 328 | 100 | (OC) Once through with Cool Pond |  | OC | Open | Fresh | Surface | Mt Storm Lake | Mt Storm Lake | OP | 7 | 1966 | 7 | 1966 | OP | 7 | 1966 | 7 | 1966 | OP | 7 | 1966 | 7 | 1966 | N | BIT | ST | N/A | Electric Utility | 1 | 1 | 1 | 1 | Simple
19876 | WV | 3954 | Mt Storm | 2017 | 6 | 2 | 2 | 2 | Conventional Steam Coal | 555 | 323097 | 303476 | [6 empty] | 2979238 | 2979238 |  |  | 2973606 |  | 5632 |  |  |  | 10929.6 | 0 | 36015 | 0 | 3669 | 0 | 720 | 100 | (OC) Once through with Cool Pond |  | OC | Open | Fresh | Surface | Mt Storm Lake | Mt Storm Lake | OP | 7 | 1966 | 7 | 1966 | OP | 7 | 1966 | 7 | 1966 | OP | 7 | 1966 | 7 | 1966 | N | BIT | ST | N/A | Electric Utility | 1 | 1 | 1 | 1 | Simple
19876 | WV | 3954 | Mt Storm | 2017 | 7 | 2 | 2 | 2 | Conventional Steam Coal | 555 | 306401 | 287491 | [6 empty] | 2935816 | 2935816 |  |  | 2929008 |  | 6808 |  |  |  | 11293.92 | 0 | 39284 | 0 | 3847 | 0 | 744 | 100 | (OC) Once through with Cool Pond |  | OC | Open | Fresh | Surface | Mt Storm Lake | Mt Storm Lake | OP | 7 | 1966 | 7 | 1966 | OP | 7 | 1966 | 7 | 1966 | OP | 7 | 1966 | 7 | 1966 | N | BIT | ST | N/A | Electric Utility | 1 | 1 | 1 | 1 | Simple
19876 | WV | 3954 | Mt Storm | 2017 | 8 | 2 | 2 | 2 | Conventional Steam Coal | 555 | 237723 | 224437 | [6 empty] | 2297639 | 2297639 |  |  | 2288945 |  | 8694 |  |  |  | 11293.92 | 0 | 50321 | 0 | 4915 | 0 | 744 | 100 | (OC) Once through with Cool Pond |  | OC | Open | Fresh | Surface | Mt Storm Lake | Mt Storm Lake | OP | 7 | 1966 | 7 | 1966 | OP | 7 | 1966 | 7 | 1966 | OP | 7 | 1966 | 7 | 1966 | N | BIT | ST | N/A | Electric Utility | 1 | 1 | 1 | 1 | Simple
19876 | WV | 3954 | Mt Storm | 2017 | 9 | 2 | 2 | 2 | Conventional Steam Coal | 555 | 217411 | 208001 | [6 empty] | 2122455 | 2122455 |  |  | 2116560 |  | 5895 |  |  |  | 9390.6 | 0 | 45147 | 0 | 4424 | 0 | 720 | 100 | (OC) Once through with Cool Pond |  | OC | Open | Fresh | Surface | Mt Storm Lake | Mt Storm Lake | OP | 7 | 1966 | 7 | 1966 | OP | 7 | 1966 | 7 | 1966 | OP | 7 | 1966 | 7 | 1966 | N | BIT | ST | N/A | Electric Utility | 1 | 1 | 1 | 1 | Simple
19876 | WV | 3954 | Mt Storm | 2017 | 10 | 2 | 2 | 2 | Conventional Steam Coal | 555 | 297618 | 281184 | [6 empty] | 2908363 | 2908363 |  |  | 2903647 |  | 4716 |  |  |  | 10510.92 | 0 | 37381 | 0 | 3614 | 0 | 744 | 100 | (OC) Once through with Cool Pond |  | OC | Open | Fresh | Surface | Mt Storm Lake | Mt Storm Lake | OP | 7 | 1966 | 7 | 1966 | OP | 7 | 1966 | 7 | 1966 | OP | 7 | 1966 | 7 | 1966 | N | BIT | ST | N/A | Electric Utility | 1 | 1 | 1 | 1 | Simple
19876 | WV | 3954 | Mt Storm | 2017 | 11 | 2 | 2 | 2 | Conventional Steam Coal | 555 | 172097 | 163066 | [6 empty] | 1627576 | 1627576 |  |  | 1626155 |  | 1421 |  |  |  | 9347.4 | 0 | 57323 | 0 | 5743 | 0 | 720 | 100 | (OC) Once through with Cool Pond |  | OC | Open | Fresh | Surface | Mt Storm Lake | Mt Storm Lake | OP | 7 | 1966 | 7 | 1966 | OP | 7 | 1966 | 7 | 1966 | OP | 7 | 1966 | 7 | 1966 | N | BIT | ST | N/A | Electric Utility | 1 | 1 | 1 | 1 | Simple
19876 | WV | 3954 | Mt Storm | 2017 | 12 | 2 | 2 | 2 | Conventional Steam Coal | 555 | 268485 | 252839 | [6 empty] | 2582383 | 2582383 |  |  | 2577352 |  | 5031 |  |  |  | 10667.52 | 0 | 42191 | 0 | 4131 | 0 | 744 | 100 | (OC) Once through with Cool Pond |  | OC | Open | Fresh | Surface | Mt Storm Lake | Mt Storm Lake | OP | 7 | 1966 | 7 | 1966 | OP | 7 | 1966 | 7 | 1966 | OP | 7 | 1966 | 7 | 1966 | N | BIT | ST | N/A | Electric Utility | 1 | 1 | 1 | 1 | Simple
19876 | WV | 3954 | Mt Storm | 2017 | 1 | 3 | 3 | 3 | Conventional Steam Coal | 520 | 306464 | 274656 | [6 empty] | 2959200 | 2959200 |  |  | 2956297 |  | 2903 |  |  |  | 14195.52 | 0 | 51685 | 0 | 4797 | 0 | 744 | 100 | (OC) Once through with Cool Pond |  | OC | Open | Fresh | Surface | Mt Storm Lake | Mt Storm Lake | OP | 12 | 1973 | 12 | 1973 | OP | 12 | 1973 | 12 | 1973 | OP | 12 | 1973 | 12 | 1973 | N | BIT | ST | N/A | Electric Utility | 1 | 1 | 1 | 1 | Simple
19876 | WV | 3954 | Mt Storm | 2017 | 2 | 3 | 3 | 3 | Conventional Steam Coal | 520 | 175742 | 158380 | [6 empty] | 1651540 | 1651540 |  |  | 1649788 |  | 1752 |  |  |  | 13195.44 | 0 | 83315 | 0 | 7990 | 0 | 672 | 100 | (OC) Once through with Cool Pond |  | OC | Open | Fresh | Surface | Mt Storm Lake | Mt Storm Lake | OP | 12 | 1973 | 12 | 1973 | OP | 12 | 1973 | 12 | 1973 | OP | 12 | 1973 | 12 | 1973 | N | BIT | ST | N/A | Electric Utility | 1 | 1 | 1 | 1 | Simple
19876 | WV | 3954 | Mt Storm | 2017 | 3 | 3 | 3 | 3 | Conventional Steam Coal | 520 | 267501 | 244359 | [6 empty] | 2618932 | 2618932 |  |  | 2600715 |  | 18217 |  |  |  | 13994.61 | 0 | 57271 | 0 | 5344 | 0 | 744 | 100 | (OC) Once through with Cool Pond |  | OC | Open | Fresh | Surface | Mt Storm Lake | Mt Storm Lake | OP | 12 | 1973 | 12 | 1973 | OP | 12 | 1973 | 12 | 1973 | OP | 12 | 1973 | 12 | 1973 | N | BIT | ST | N/A | Electric Utility | 1 | 1 | 1 | 1 | Simple
19876 | WV | 3954 | Mt Storm | 2017 | 4 | 3 | 3 | 3 | Conventional Steam Coal | 520 | 46122 | 42392 | [6 empty] | 437314 | 437314 |  |  | 432354 |  | 4959 |  |  |  | 5717.52 | 0 | 134873 | 0 | 13074 | 0 | 300 | 100 | (OC) Once through with Cool Pond |  | OC | Open | Fresh | Surface | Mt Storm Lake | Mt Storm Lake | OP | 12 | 1973 | 12 | 1973 | OP | 12 | 1973 | 12 | 1973 | OP | 12 | 1973 | 12 | 1973 | N | BIT | ST | N/A | Electric Utility | 1 | 1 | 1 | 1 | Simple
19876 | WV | 3954 | Mt Storm | 2017 | 5 | 3 | 3 | 3 | Conventional Steam Coal | 520 | 150821 | 138122 | [6 empty] | 1468320 | 1468320 |  |  | 1454380 |  | 13940 |  |  |  | 11811.6 | 0 | 85516 | 0 | 8044 | 0 | 688 | 100 | (OC) Once through with Cool Pond |  | OC | Open | Fresh | Surface | Mt Storm Lake | Mt Storm Lake | OP | 12 | 1973 | 12 | 1973 | OP | 12 | 1973 | 12 | 1973 | OP | 12 | 1973 | 12 | 1973 | N | BIT | ST | N/A | Electric Utility | 1 | 1 | 1 | 1 | Simple
19876 | WV | 3954 | Mt Storm | 2017 | 6 | 3 | 3 | 3 | Conventional Steam Coal | 520 | 189236 | 172257 | [6 empty] | 1779541 | 1779541 |  |  | 1764658 |  | 14883 |  |  |  | 13491.36 | 0 | 78321 | 0 | 7581 | 0 | 720 | 100 | (OC) Once through with Cool Pond |  | OC | Open | Fresh | Surface | Mt Storm Lake | Mt Storm Lake | OP | 12 | 1973 | 12 | 1973 | OP | 12 | 1973 | 12 | 1973 | OP | 12 | 1973 | 12 | 1973 | N | BIT | ST | N/A | Electric Utility | 1 | 1 | 1 | 1 | Simple
19876 | WV | 3954 | Mt Storm | 2017 | 7 | 3 | 3 | 3 | Conventional Steam Coal | 520 | 336327 | 310976 | [6 empty] | 3281607 | 3281607 |  |  | 3281189 |  | 418 |  |  |  | 14195.52 | 0 | 45648 | 0 | 4326 | 0 | 744 | 100 | (OC) Once through with Cool Pond |  | OC | Open | Fresh | Surface | Mt Storm Lake | Mt Storm Lake | OP | 12 | 1973 | 12 | 1973 | OP | 12 | 1973 | 12 | 1973 | OP | 12 | 1973 | 12 | 1973 | N | BIT | ST | N/A | Electric Utility | 1 | 1 | 1 | 1 | Simple
19876 | WV | 3954 | Mt Storm | 2017 | 8 | 3 | 3 | 3 | Conventional Steam Coal | 520 | 44278 | 40575 | [6 empty] | 410342 | 410342 |  |  | 406052 |  | 4290 |  |  |  | 7555.68 | 0 | 186215 | 0 | 18413 | 0 | 396 | 100 | (OC) Once through with Cool Pond |  | OC | Open | Fresh | Surface | Mt Storm Lake | Mt Storm Lake | OP | 12 | 1973 | 12 | 1973 | OP | 12 | 1973 | 12 | 1973 | OP | 12 | 1973 | 12 | 1973 | N | BIT | ST | N/A | Electric Utility | 1 | 1 | 1 | 1 | Simple
19876 | WV | 3954 | Mt Storm | 2017 | 9 | 3 | 3 | 3 | Conventional Steam Coal | 520 | 138554 | 125626 | [6 empty] | 1364393 | 1364393 |  |  | 1354122 |  | 10271 |  |  |  | 10427.04 | 0 | 83001 | 0 | 7642 | 0 | 610 | 100 | (OC) Once through with Cool Pond |  | OC | Open | Fresh | Surface | Mt Storm Lake | Mt Storm Lake | OP | 12 | 1973 | 12 | 1973 | OP | 12 | 1973 | 12 | 1973 | OP | 12 | 1973 | 12 | 1973 | N | BIT | ST | N/A | Electric Utility | 1 | 1 | 1 | 1 | Simple
19876 | WV | 3954 | Mt Storm | 2017 | 10 | 3 | 3 | 3 | Conventional Steam Coal | 520 | 270510 | 245516 | [6 empty] | 2615524 | 2615524 |  |  | 2614673 |  | 851 |  |  |  | 14195.52 | 0 | 57819 | 0 | 5427 | 0 | 744 | 100 | (OC) Once through with Cool Pond |  | OC | Open | Fresh | Surface | Mt Storm Lake | Mt Storm Lake | OP | 12 | 1973 | 12 | 1973 | OP | 12 | 1973 | 12 | 1973 | OP | 12 | 1973 | 12 | 1973 | N | BIT | ST | N/A | Electric Utility | 1 | 1 | 1 | 1 | Simple
19876 | WV | 3954 | Mt Storm | 2017 | 11 | 3 | 3 | 3 | Conventional Steam Coal | 520 |  | 0 | [6 empty] | 0 | 0 |  |  | 0 |  | 0 |  |  |  | 9123.84 | 0 |  |  |  |  | 720 | 100 | (OC) Once through with Cool Pond |  | OC | Open | Fresh | Surface | Mt Storm Lake | Mt Storm Lake | OP | 12 | 1973 | 12 | 1973 | OP | 12 | 1973 | 12 | 1973 | OP | 12 | 1973 | 12 | 1973 | N | BIT | ST | N/A | Electric Utility | 1 | 1 | 1 | 1 | Simple
19876 | WV | 3954 | Mt Storm | 2017 | 12 | 3 | 3 | 3 | Conventional Steam Coal | 520 | 29662 | 26868 | [6 empty] | 270603 | 270603 |  |  | 263102 |  | 7501 |  |  |  | 12724.56 | 0 | 473595 | 0 | 47023 | 0 | 744 | 100 | (OC) Once through with Cool Pond |  | OC | Open | Fresh | Surface | Mt Storm Lake | Mt Storm Lake | OP | 12 | 1973 | 12 | 1973 | OP | 12 | 1973 | 12 | 1973 | OP | 12 | 1973 | 12 | 1973 | N | BIT | ST | N/A | Electric Utility | 1 | 1 | 1 | 1 | Simple
11479 | WI | 3992 | Blount Street | 2017 | 1 | Many | Many | 2 | Natural Gas Steam Turbine | 102.7 | 0 | -320 | [6 empty] | 0 | 0 |  |  |  | 0 |  |  |  |  | 0 | 0 |  |  |  |  | 0 | 10 | (ON) Once through No Cool Pond |  | ON | Open | Fresh | Surface | Lake Monona | Lake Monona | OP | 6 | 1957 | 7 | 1961 | OP | 6 | 1957 | 7 | 1961 | OP | 6 | 1956 | 6 | 1956 | N | NG | ST | N/A | Electric Utility | 1 | 2 | 2 | 1 | 1C MB MG
11479 | WI | 3992 | Blount Street | 2017 | 2 | Many | Many | 2 | Natural Gas Steam Turbine | 102.7 | 0 | -307 | [6 empty] | 0 | 0 |  |  |  | 0 |  |  |  |  | 61.4 | 0 |  |  |  |  | 24 | 10 | (ON) Once through No Cool Pond |  | ON | Open | Fresh | Surface | Lake Monona | Lake Monona | OP | 6 | 1957 | 7 | 1961 | OP | 6 | 1957 | 7 | 1961 | OP | 6 | 1956 | 6 | 1956 | N | NG | ST | N/A | Electric Utility | 1 | 2 | 2 | 1 | 1C MB MG
11479 | WI | 3992 | Blount Street | 2017 | 3 | Many | Many | 2 | Natural Gas Steam Turbine | 102.7 | 2752 | 2075 | [6 empty] | 39786 | 39786 |  |  |  | 39786 |  |  |  |  | 355.57 | 0 | 171359 | 0 | 8937 | 0 | 174 | 10 | (ON) Once through No Cool Pond |  | ON | Open | Fresh | Surface | Lake Monona | Lake Monona | OP | 6 | 1957 | 7 | 1961 | OP | 6 | 1957 | 7 | 1961 | OP | 6 | 1956 | 6 | 1956 | N | NG | ST | N/A | Electric Utility | 1 | 2 | 2 | 1 | 1C MB MG
11479 | WI | 3992 | Blount Street | 2017 | 4 | Many | Many | 2 | Natural Gas Steam Turbine | 102.7 | 760 | 310 | [6 empty] | 12392 | 12392 |  |  |  | 12392 |  |  |  |  | 82.99 | 0 | 267710 | 0 | 6697 | 0 | 61 | 10 | (ON) Once through No Cool Pond |  | ON | Open | Fresh | Surface | Lake Monona | Lake Monona | OP | 6 | 1957 | 7 | 1961 | OP | 6 | 1957 | 7 | 1961 | OP | 6 | 1956 | 6 | 1956 | N | NG | ST | N/A | Electric Utility | 1 | 2 | 2 | 1 | 1C MB MG
11479 | WI | 3992 | Blount Street | 2017 | 5 | Many | Many | 2 | Natural Gas Steam Turbine | 102.7 | 1845 | 1270 | [6 empty] | 27807 | 27807 |  |  |  | 27807 |  |  |  |  | 212.63 | 0 | 167425 | 0 | 7647 | 0 | 125 | 10 | (ON) Once through No Cool Pond |  | ON | Open | Fresh | Surface | Lake Monona | Lake Monona | OP | 6 | 1957 | 7 | 1961 | OP | 6 | 1957 | 7 | 1961 | OP | 6 | 1956 | 6 | 1956 | N | NG | ST | N/A | Electric Utility | 1 | 2 | 2 | 1 | 1C MB MG
11479 | WI | 3992 | Blount Street | 2017 | 6 | Many | Many | 2 | Natural Gas Steam Turbine | 102.7 | 1086 | 595 | [6 empty] | 15951 | 15951 |  |  |  | 15951 |  |  |  |  | 130.22 | 0 | 218857 | 0 | 8164 | 0 | 70 | 10 | (ON) Once through No Cool Pond |  | ON | Open | Fresh | Surface | Lake Monona | Lake Monona | OP | 6 | 1957 | 7 | 1961 | OP | 6 | 1957 | 7 | 1961 | OP | 6 | 1956 | 6 | 1956 | N | NG | ST | N/A | Electric Utility | 1 | 2 | 2 | 1 | 1C MB MG
11479 | WI | 3992 | Blount Street | 2017 | 7 | Many | Many | 2 | Natural Gas Steam Turbine | 102.7 | 6323 | 5265 | [6 empty] | 89982 | 89982 |  |  |  | 89982 |  |  |  |  | 666.72 | 0 | 126632 | 0 | 7410 | 0 | 267 | 10 | (ON) Once through No Cool Pond |  | ON | Open | Fresh | Surface | Lake Monona | Lake Monona | OP | 6 | 1957 | 7 | 1961 | OP | 6 | 1957 | 7 | 1961 | OP | 6 | 1956 | 6 | 1956 | N | NG | ST | N/A | Electric Utility | 1 | 2 | 2 | 1 | 1C MB MG
11479 | WI | 3992 | Blount Street | 2017 | 8 | Many | Many | 2 | Natural Gas Steam Turbine | 102.7 | 2366 | 1676 | [6 empty] | 36220 | 36220 |  |  |  | 36220 |  |  |  |  | 329.08 | 0 | 196348 | 0 | 9086 | 0 | 151 | 10 | (ON) Once through No Cool Pond |  | ON | Open | Fresh | Surface | Lake Monona | Lake Monona | OP | 6 | 1957 | 7 | 1961 | OP | 6 | 1957 | 7 | 1961 | OP | 6 | 1956 | 6 | 1956 | N | NG | ST | N/A | Electric Utility | 1 | 2 | 2 | 1 | 1C MB MG
11479 | WI | 3992 | Blount Street | 2017 | 9 | Many | Many | 2 | Natural Gas Steam Turbine | 102.7 | 5238 | 4555 | [6 empty] | 67122 | 67122 |  |  |  | 67122 |  |  |  |  | 332.74 | 0 | 73049 | 0 | 4957 | 0 | 136 | 10 | (ON) Once through No Cool Pond |  | ON | Open | Fresh | Surface | Lake Monona | Lake Monona | OP | 6 | 1957 | 7 | 1961 | OP | 6 | 1957 | 7 | 1961 | OP | 6 | 1956 | 6 | 1956 | N | NG | ST | N/A | Electric Utility | 1 | 2 | 2 | 1 | 1C MB MG
11479 | WI | 3992 | Blount Street | 2017 | 10 | Many | Many | 2 | Natural Gas Steam Turbine | 102.7 | 1913 | 1337 | [6 empty] | 28953 | 28953 |  |  |  | 28953 |  |  |  |  | 250.23 | 0 | 187158 | 0 | 8643 | 0 | 107 | 10 | (ON) Once through No Cool Pond |  | ON | Open | Fresh | Surface | Lake Monona | Lake Monona | OP | 6 | 1957 | 7 | 1961 | OP | 6 | 1957 | 7 | 1961 | OP | 6 | 1956 | 6 | 1956 | N | NG | ST | N/A | Electric Utility | 1 | 2 | 2 | 1 | 1C MB MG
11479 | WI | 3992 | Blount Street | 2017 | 11 | Many | Many | 2 | Natural Gas Steam Turbine | 102.7 | 129 | -233 | [6 empty] | 2858 | 2858 |  |  |  | 2858 |  |  |  |  | 42.8 | 0 |  |  | 14975 | 0 | 17 | 10 | (ON) Once through No Cool Pond |  | ON | Open | Fresh | Surface | Lake Monona | Lake Monona | OP | 6 | 1957 | 7 | 1961 | OP | 6 | 1957 | 7 | 1961 | OP | 6 | 1956 | 6 | 1956 | N | NG | ST | N/A | Electric Utility | 1 | 2 | 2 | 1 | 1C MB MG
11479 | WI | 3992 | Blount Street | 2017 | 12 | Many | Many | 2 | Natural Gas Steam Turbine | 102.7 | 374 | -40 | [6 empty] | 3500 | 3500 |  |  |  | 3500 |  |  |  |  | 91.05 | 0 |  |  | 26012 | 0 | 138 | 10 | (ON) Once through No Cool Pond |  | ON | Open | Fresh | Surface | Lake Monona | Lake Monona | OP | 6 | 1957 | 7 | 1961 | OP | 6 | 1957 | 7 | 1961 | OP | 6 | 1956 | 6 | 1956 | N | NG | ST | N/A | Electric Utility | 1 | 2 | 2 | 1 | 1C MB MG
20847 | WI | 4040 | Port Washington Generating Station | 2017 | 1 | Many | Many | CD10 | Natural Gas Fired Combined Cycle | 248 | 60883 | 58605 |  |  |  | 324 | 116442 | 116442 | 1239527 | 16975 |  | 1222551 |  | 1239527 |  |  |  |  | 8037.35 | 0 | 137144 | 0 |  |  | 744 | 0 | (ON) Once through No Cool Pond |  | ON | Open | Fresh | Surface | Lake Michigan | Lake Michigan | OP | 5 | 2008 | 5 | 2008 | OP | 6 | 2008 | 6 | 2008 | OP | 6 | 2008 | 6 | 2008 | N | NG | CC | Y | Electric Utility | 1 | 3 | 2 | 1 | 1C MB MG
20847 | WI | 4040 | Port Washington Generating Station | 2017 | 2 | Many | Many | CD10 | Natural Gas Fired Combined Cycle | 248 | 66079 | 63865 |  |  |  | 324 | 126429 | 126429 | 1338164 | 0 |  | 1338164 |  | 1338164 |  |  |  |  | 8289.272 | 0 | 129794 | 0 |  |  | 672 | 0 | (ON) Once through No Cool Pond |  | ON | Open | Fresh | Surface | Lake Michigan | Lake Michigan | OP | 5 | 2008 | 5 | 2008 | OP | 6 | 2008 | 6 | 2008 | OP | 6 | 2008 | 6 | 2008 | N | NG | CC | Y | Electric Utility | 1 | 3 | 2 | 1 | 1C MB MG
20847 | WI | 4040 | Port Washington Generating Station | 2017 | 3 | Many | Many | CD10 | Natural Gas Fired Combined Cycle | 248 | 108540 | 104440 |  |  |  | 324 | 201525 | 201525 | 2109431 | 0 |  | 2109431 |  | 2109431 |  |  |  |  | 11349.708 | 0 | 108672 | 0 |  |  | 744 | 0 | (ON) Once through No Cool Pond |  | ON | Open | Fresh | Surface | Lake Michigan | Lake Michigan | OP | 5 | 2008 | 5 | 2008 | OP | 6 | 2008 | 6 | 2008 | OP | 6 | 2008 | 6 | 2008 | N | NG | CC | Y | Electric Utility | 1 | 3 | 2 | 1 | 1C MB MG
20847 | WI | 4040 | Port Washington Generating Station | 2017 | 4 | Many | Many | CD10 | Natural Gas Fired Combined Cycle | 248 | 89370 | 86998 |  |  |  | 324 | 156358 | 156358 | 1704093 | 34384 |  | 1669709 |  | 1704093 |  |  |  |  | 9176.148 | 0 | 105475 | 0 |  |  | 720 | 0 | (ON) Once through No Cool Pond |  | ON | Open | Fresh | Surface | Lake Michigan | Lake Michigan | OP | 5 | 2008 | 5 | 2008 | OP | 6 | 2008 | 6 | 2008 | OP | 6 | 2008 | 6 | 2008 | N | NG | CC | Y | Electric Utility | 1 | 3 | 2 | 1 | 1C MB MG
20847 | WI | 4040 | Port Washington Generating Station | 2017 | 5 | Many | Many | CD10 | Natural Gas Fired Combined Cycle | 248 | 100327 | 97070 |  |  |  | 324 | 166507 | 166507 | 1856662 | 0 |  | 1856662 |  | 1856662 |  |  |  |  | 6510.289 | 0 | 67068 | 0 |  |  | 744 | 0 | (ON) Once through No Cool Pond |  | ON | Open | Fresh | Surface | Lake Michigan | Lake Michigan | OP | 5 | 2008 | 5 | 2008 | OP | 6 | 2008 | 6 | 2008 | OP | 6 | 2008 | 6 | 2008 | N | NG | CC | Y | Electric Utility | 1 | 3 | 2 | 1 | 1C MB MG
20847 | WI | 4040 | Port Washington Generating Station | 2017 | 6 | Many | Many | CD10 | Natural Gas Fired Combined Cycle | 248 | 95820 | 91939 |  |  |  | 324 | 168440 | 168440 | 1810008 | 10012 |  | 1799996 |  | 1810008 |  |  |  |  | 18480.742 | 0 | 201011 | 0 |  |  | 720 | 0 | (ON) Once through No Cool Pond |  | ON | Open | Fresh | Surface | Lake Michigan | Lake Michigan | OP | 5 | 2008 | 5 | 2008 | OP | 6 | 2008 | 6 | 2008 | OP | 6 | 2008 | 6 | 2008 | N | NG | CC | Y | Electric Utility | 1 | 3 | 2 | 1 | 1C MB MG
20847 | WI | 4040 | Port Washington Generating Station | 2017 | 7 | Many | Many | CD10 | Natural Gas Fired Combined Cycle | 248 | 110387 | 105820 |  |  |  | 324 | 181625 | 181625 | 2020855 | 75090 |  | 1945765 |  | 2020855 |  |  |  |  | 21417.046 | 0 | 202391 | 0 |  |  | 744 | 0 | (ON) Once through No Cool Pond |  | ON | Open | Fresh | Surface | Lake Michigan | Lake Michigan | OP | 5 | 2008 | 5 | 2008 | OP | 6 | 2008 | 6 | 2008 | OP | 6 | 2008 | 6 | 2008 | N | NG | CC | Y | Electric Utility | 1 | 3 | 2 | 1 | 1C MB MG
20847 | WI | 4040 | Port Washington Generating Station | 2017 | 8 | Many | Many | CD10 | Natural Gas Fired Combined Cycle | 248 | 97634 | 93431 |  |  |  | 324 | 177239 | 177239 | 1913307 | 10840 |  | 1902466 |  | 1913307 |  |  |  |  | 20652.292 | 0 | 221043 | 0 |  |  | 744 | 0 | (ON) Once through No Cool Pond |  | ON | Open | Fresh | Surface | Lake Michigan | Lake Michigan | OP | 5 | 2008 | 5 | 2008 | OP | 6 | 2008 | 6 | 2008 | OP | 6 | 2008 | 6 | 2008 | N | NG | CC | Y | Electric Utility | 1 | 3 | 2 | 1 | 1C MB MG
20847 | WI | 4040 | Port Washington Generating Station | 2017 | 9 | Many | Many | CD10 | Natural Gas Fired Combined Cycle | 248 | 68479 | 65701 |  |  |  | 324 | 117841 | 117841 | 1307782 | 31753 |  | 1276029 |  | 1307782 |  |  |  |  | 19450.062 | 0 | 296039 | 0 |  |  | 720 | 0 | (ON) Once through No Cool Pond |  | ON | Open | Fresh | Surface | Lake Michigan | Lake Michigan | OP | 5 | 2008 | 5 | 2008 | OP | 6 | 2008 | 6 | 2008 | OP | 6 | 2008 | 6 | 2008 | N | NG | CC | Y | Electric Utility | 1 | 3 | 2 | 1 | 1C MB MG
20847 | WI | 4040 | Port Washington Generating Station | 2017 | 10 | Many | Many | CD10 | Natural Gas Fired Combined Cycle | 248 | 95222 | 91476 |  |  |  | 324 | 171188 | 171188 | 1817486 | 12075 |  | 1805411 |  | 1817486 |  |  |  |  | 18410.41 | 0 | 201259 | 0 |  |  | 744 | 0 | (ON) Once through No Cool Pond |  | ON | Open | Fresh | Surface | Lake Michigan | Lake Michigan | OP | 5 | 2008 | 5 | 2008 | OP | 6 | 2008 | 6 | 2008 | OP | 6 | 2008 | 6 | 2008 | N | NG | CC | Y | Electric Utility | 1 | 3 | 2 | 1 | 1C MB MG
20847 | WI | 4040 | Port Washington Generating Station | 2017 | 11 | Many | Many | CD10 | Natural Gas Fired Combined Cycle | 248 | 91227 | 87523 |  |  |  | 324 | 167374 | 167374 | 1768832 | 14065 |  | 1754767 |  | 1768832 |  |  |  |  | 10645.906 | 0 | 121636 | 0 |  |  | 720 | 0 | (ON) Once through No Cool Pond |  | ON | Open | Fresh | Surface | Lake Michigan | Lake Michigan | OP | 5 | 2008 | 5 | 2008 | OP | 6 | 2008 | 6 | 2008 | OP | 6 | 2008 | 6 | 2008 | N | NG | CC | Y | Electric Utility | 1 | 3 | 2 | 1 | 1C MB MG
20847 | WI | 4040 | Port Washington Generating Station | 2017 | 12 | Many | Many | CD10 | Natural Gas Fired Combined Cycle | 248 | 99747 | 96360 |  |  |  | 324 | 196000 | 196000 | 2042287 | 0 |  | 2042287 |  | 2042287 |  |  |  |  | 10440.171 | 0 | 108345 | 0 |  |  | 744 | 0 | (ON) Once through No Cool Pond |  | ON | Open | Fresh | Surface | Lake Michigan | Lake Michigan | OP | 5 | 2008 | 5 | 2008 | OP | 6 | 2008 | 6 | 2008 | OP | 6 | 2008 | 6 | 2008 | N | NG | CC | Y | Electric Utility | 1 | 3 | 2 | 1 | 1C MB MG
20847 | WI | 4040 | Port Washington Generating Station | 2017 | 1 | Many | Many | CD20 | Natural Gas Fired Combined Cycle | 240 | 34042 | 32872 |  |  |  | 370 | 68846 | 68846 | 720226 | 3180 |  | 717045 |  | 720226 |  |  |  |  | 4122.258 | 0 | 125403 | 0 |  |  | 744 | 0 | (ON) Once through No Cool Pond |  | ON | Open | Fresh | Surface | Lake Michigan | Lake Michigan | OP | 7 | 2005 | 7 | 2005 | OP | 7 | 2005 | 7 | 2005 | OP | 7 | 2005 | 7 | 2005 | N | NG | CC | Y | Electric Utility | 1 | 3 | 2 | 1 | 1C MB MG
20847 | WI | 4040 | Port Washington Generating Station | 2017 | 2 | Many | Many | CD20 | Natural Gas Fired Combined Cycle | 240 | 42934 | 41515 |  |  |  | 370 | 83474 | 83474 | 870376 | 0 |  | 870376 |  | 870376 |  |  |  |  | 2001.861 | 0 | 48220 | 0 |  |  | 672 | 0 | (ON) Once through No Cool Pond |  | ON | Open | Fresh | Surface | Lake Michigan | Lake Michigan | OP | 7 | 2005 | 7 | 2005 | OP | 7 | 2005 | 7 | 2005 | OP | 7 | 2005 | 7 | 2005 | N | NG | CC | Y | Electric Utility | 1 | 3 | 2 | 1 | 1C MB MG
20847 | WI | 4040 | Port Washington Generating Station | 2017 | 3 | Many | Many | CD20 | Natural Gas Fired Combined Cycle | 240 | 62608 | 59086 |  |  |  | 370 | 116094 | 116094 | 1182890 | 0 |  | 1182890 |  | 1182890 |  |  |  |  | 570.967 | 0 | 9663 | 0 |  |  | 744 | 0 | (ON) Once through No Cool Pond |  | ON | Open | Fresh | Surface | Lake Michigan | Lake Michigan | OP | 7 | 2005 | 7 | 2005 | OP | 7 | 2005 | 7 | 2005 | OP | 7 | 2005 | 7 | 2005 | N | NG | CC | Y | Electric Utility | 1 | 3 | 2 | 1 | 1C MB MG
20847 | WI | 4040 | Port Washington Generating Station | 2017 | 4 | Many | Many | CD20 | Natural Gas Fired Combined Cycle | 240 | 23173 | 22359 |  |  |  | 370 | 42610 | 42610 | 442852 | 0 |  | 442852 |  | 442852 |  |  |  |  | 394.911 | 0 | 17662 | 0 |  |  | 720 | 0 | (ON) Once through No Cool Pond |  | ON | Open | Fresh | Surface | Lake Michigan | Lake Michigan | OP | 7 | 2005 | 7 | 2005 | OP | 7 | 2005 | 7 | 2005 | OP | 7 | 2005 | 7 | 2005 | N | NG | CC | Y | Electric Utility | 1 | 3 | 2 | 1 | 1C MB MG
20847 | WI | 4040 | Port Washington Generating Station | 2017 | 5 | Many | Many | CD20 | Natural Gas Fired Combined Cycle | 240 | 6264 | 6099 |  |  |  | 370 | 11789 | 11789 | 147646 | 0 |  | 147646 |  | 147646 |  |  |  |  | 213.356 | 0 | 34982 | 0 |  |  | 744 | 0 | (ON) Once through No Cool Pond |  | ON | Open | Fresh | Surface | Lake Michigan | Lake Michigan | OP | 7 | 2005 | 7 | 2005 | OP | 7 | 2005 | 7 | 2005 | OP | 7 | 2005 | 7 | 2005 | N | NG | CC | Y | Electric Utility | 1 | 3 | 2 | 1 | 1C MB MG
20847 | WI | 4040 | Port Washington Generating Station | 2017 | 6 | Many | Many | CD20 | Natural Gas Fired Combined Cycle | 240 | 106307 | 102153 |  |  |  | 370 | 185850 | 185850 | 1968802 | 33994 |  | 1934809 |  | 1968802 |  |  |  |  | 539.96 | 0 | 5286 | 0 |  |  | 720 | 0 | (ON) Once through No Cool Pond |  | ON | Open | Fresh | Surface | Lake Michigan | Lake Michigan | OP | 7 | 2005 | 7 | 2005 | OP | 7 | 2005 | 7 | 2005 | OP | 7 | 2005 | 7 | 2005 | N | NG | CC | Y | Electric Utility | 1 | 3 | 2 | 1 | 1C MB MG
20847 | WI | 4040 | Port Washington Generating Station | 2017 | 7 | Many | Many | CD20 | Natural Gas Fired Combined Cycle | 240 | 117652 | 112964 |  |  |  | 370 | 205086 | 205086 | 2202949 | 42520 |  | 2160429 |  | 2202949 |  |  |  |  | 701.619 | 0 | 6211 | 0 |  |  | 744 | 0 | (ON) Once through No Cool Pond |  | ON | Open | Fresh | Surface | Lake Michigan | Lake Michigan | OP | 7 | 2005 | 7 | 2005 | OP | 7 | 2005 | 7 | 2005 | OP | 7 | 2005 | 7 | 2005 | N | NG | CC | Y | Electric Utility | 1 | 3 | 2 | 1 | 1C MB MG
20847 | WI | 4040 | Port Washington Generating Station | 2017 | 8 | Many | Many | CD20 | Natural Gas Fired Combined Cycle | 240 | 106903 | 102508 |  |  |  | 370 | 191483 | 191483 | 2057916 | 37612 |  | 2020304 |  | 2057916 |  |  |  |  | 1182.124 | 0 | 11532 | 0 |  |  | 744 | 0 | (ON) Once through No Cool Pond |  | ON | Open | Fresh | Surface | Lake Michigan | Lake Michigan | OP | 7 | 2005 | 7 | 2005 | OP | 7 | 2005 | 7 | 2005 | OP | 7 | 2005 | 7 | 2005 | N | NG | CC | Y | Electric Utility | 1 | 3 | 2 | 1 | 1C MB MG
20847 | WI | 4040 | Port Washington Generating Station | 2017 | 9 | Many | Many | CD20 | Natural Gas Fired Combined Cycle | 240 | 97885 | 94164 |  |  |  | 370 | 173153 | 173153 | 1869837 | 36638 |  | 1833199 |  | 1869837 |  |  |  |  | 1041.643 | 0 | 11062 | 0 |  |  | 720 | 0 | (ON) Once through No Cool Pond |  | ON | Open | Fresh | Surface | Lake Michigan | Lake Michigan | OP | 7 | 2005 | 7 | 2005 | OP | 7 | 2005 | 7 | 2005 | OP | 7 | 2005 | 7 | 2005 | N | NG | CC | Y | Electric Utility | 1 | 3 | 2 | 1 | 1C MB MG
20847 | WI | 4040 | Port Washington Generating Station | 2017 | 10 | Many | Many | CD20 | Natural Gas Fired Combined Cycle | 240 | 81832 | 78519 |  |  |  | 370 | 149278 | 149278 | 1559371 | 13346 |  | 1546025 |  | 1559371 |  |  |  |  | 1013.924 | 0 | 12913 | 0 |  |  | 744 | 0 | (ON) Once through No Cool Pond |  | ON | Open | Fresh | Surface | Lake Michigan | Lake Michigan | OP | 7 | 2005 | 7 | 2005 | OP | 7 | 2005 | 7 | 2005 | OP | 7 | 2005 | 7 | 2005 | N | NG | CC | Y | Electric Utility | 1 | 3 | 2 | 1 | 1C MB MG
20847 | WI | 4040 | Port Washington Generating Station | 2017 | 11 | Many | Many | CD20 | Natural Gas Fired Combined Cycle | 240 | 64155 | 60903 |  |  |  | 370 | 120610 | 120610 | 1240370 | 3807 |  | 1236563 |  | 1240370 |  |  |  |  | 358.208 | 0 | 5882 | 0 |  |  | 720 | 0 | (ON) Once through No Cool Pond |  | ON | Open | Fresh | Surface | Lake Michigan | Lake Michigan | OP | 7 | 2005 | 7 | 2005 | OP | 7 | 2005 | 7 | 2005 | OP | 7 | 2005 | 7 | 2005 | N | NG | CC | Y | Electric Utility | 1 | 3 | 2 | 1 | 1C MB MG
20847 | WI | 4040 | Port Washington Generating Station | 2017 | 12 | Many | Many | CD20 | Natural Gas Fired Combined Cycle | 240 | 61725 | 59655 |  |  |  | 370 | 120596 | 120596 | 1257046 | 0 |  | 1257046 |  | 1257046 |  |  |  |  | 883.521 | 0 | 14811 | 0 |  |  | 648 | 0 | (ON) Once through No Cool Pond |  | ON | Open | Fresh | Surface | Lake Michigan | Lake Michigan | OP | 7 | 2005 | 7 | 2005 | OP | 7 | 2005 | 7 | 2005 | OP | 7 | 2005 | 7 | 2005 | N | NG | CC | Y | Electric Utility | 1 | 3 | 2 | 1 | 1C MB MG
20847 | WI | 4041 | South Oak Creek | 2017 | 1 | 5 | 5 | 303 | Conventional Steam Coal | 220 | 150645 | 137508 | [6 empty] | 1700711 | 1700711 |  |  | 1689529 | 11182 |  |  |  |  | 8118.27 | 0 | 59039 | 0 | 4773 | 0 | 624 | 43 | (ON) Once through No Cool Pond |  | ON | Open | Fresh | Surface | Lake Michigan | Lake Michigan | OP | 12 | 1959 | 12 | 1959 | OP | 12 | 1959 | 12 | 1959 | OP | 12 | 1959 | 12 | 1959 | N | RC | ST | N/A | Electric Utility | 1 | 1 | 1 | 1 | Simple
20847 | WI | 4041 | South Oak Creek | 2017 | 2 | 5 | 5 | 303 | Conventional Steam Coal | 220 | 136212 | 123409 | [6 empty] | 1384670 | 1384670 |  |  | 1375382 | 9288 |  |  |  |  | 8415.977 | 0 | 68196 | 0 | 6078 | 0 | 672 | 43 | (ON) Once through No Cool Pond |  | ON | Open | Fresh | Surface | Lake Michigan | Lake Michigan | OP | 12 | 1959 | 12 | 1959 | OP | 12 | 1959 | 12 | 1959 | OP | 12 | 1959 | 12 | 1959 | N | RC | ST | N/A | Electric Utility | 1 | 1 | 1 | 1 | Simple
20847 | WI | 4041 | South Oak Creek | 2017 | 3 | 5 | 5 | 303 | Conventional Steam Coal | 220 | 137901 | 126526 | [6 empty] | 1399950 | 1399950 |  |  | 1384480 | 15470 |  |  |  |  | 8362.802 | 0 | 66096 | 0 | 5974 | 0 | 648 | 43 | (ON) Once through No Cool Pond |  | ON | Open | Fresh | Surface | Lake Michigan | Lake Michigan | OP | 12 | 1959 | 12 | 1959 | OP | 12 | 1959 | 12 | 1959 | OP | 12 | 1959 | 12 | 1959 | N | RC | ST | N/A | Electric Utility | 1 | 1 | 1 | 1 | Simple
20847 | WI | 4041 | South Oak Creek | 2017 | 4 | 5 | 5 | 303 | Conventional Steam Coal | 220 | 120441 | 109510 | [6 empty] | 1226659 | 1226659 |  |  | 1217498 | 9161 |  |  |  |  | 9026.031 | 0 | 82422 | 0 | 7358 | 0 | 648 | 43 | (ON) Once through No Cool Pond |  | ON | Open | Fresh | Surface | Lake Michigan | Lake Michigan | OP | 12 | 1959 | 12 | 1959 | OP | 12 | 1959 | 12 | 1959 | OP | 12 | 1959 | 12 | 1959 | N | RC | ST | N/A | Electric Utility | 1 | 1 | 1 | 1 | Simple
20847 | WI | 4041 | South Oak Creek | 2017 | 5 | 5 | 5 | 303 | Conventional Steam Coal | 220 | 122516 | 113046 | [6 empty] | 1260196 | 1260196 |  |  | 1258226 | 1971 |  |  |  |  | 8418.796 | 0 | 74472 | 0 | 6681 | 0 | 624 | 43 | (ON) Once through No Cool Pond |  | ON | Open | Fresh | Surface | Lake Michigan | Lake Michigan | OP | 12 | 1959 | 12 | 1959 | OP | 12 | 1959 | 12 | 1959 | OP | 12 | 1959 | 12 | 1959 | N | RC | ST | N/A | Electric Utility | 1 | 1 | 1 | 1 | Simple
20847 | WI | 4041 | South Oak Creek | 2017 | 6 | 5 | 5 | 303 | Conventional Steam Coal | 220 | 119991 | 109658 | [6 empty] | 1191912 | 1191912 |  |  | 1189327 | 2586 |  |  |  |  | 8749.578 | 0 | 79790 | 0 | 7341 | 0 | 648 | 43 | (ON) Once through No Cool Pond |  | ON | Open | Fresh | Surface | Lake Michigan | Lake Michigan | OP | 12 | 1959 | 12 | 1959 | OP | 12 | 1959 | 12 | 1959 | OP | 12 | 1959 | 12 | 1959 | N | RC | ST | N/A | Electric Utility | 1 | 1 | 1 | 1 | Simple
20847 | WI | 4041 | South Oak Creek | 2017 | 7 | 5 | 5 | 303 | Conventional Steam Coal | 220 | 138572 | 127176 | [6 empty] | 1424423 | 1424423 |  |  | 1417091 | 7332 |  |  |  |  | 10378.55 | 0 | 81608 | 0 | 7286 | 0 | 744 | 43 | (ON) Once through No Cool Pond |  | ON | Open | Fresh | Surface | Lake Michigan | Lake Michigan | OP | 12 | 1959 | 12 | 1959 | OP | 12 | 1959 | 12 | 1959 | OP | 12 | 1959 | 12 | 1959 | N | RC | ST | N/A | Electric Utility | 1 | 1 | 1 | 1 | Simple
20847 | WI | 4041 | South Oak Creek | 2017 | 8 | 5 | 5 | 303 | Conventional Steam Coal | 220 | 138222 | 126512 | [6 empty] | 1487843 | 1487843 |  |  | 1484561 | 3283 |  |  |  |  | 10484.908 | 0 | 82877 | 0 | 7047 | 0 | 744 | 43 | (ON) Once through No Cool Pond |  | ON | Open | Fresh | Surface | Lake Michigan | Lake Michigan | OP | 12 | 1959 | 12 | 1959 | OP | 12 | 1959 | 12 | 1959 | OP | 12 | 1959 | 12 | 1959 | N | RC | ST | N/A | Electric Utility | 1 | 1 | 1 | 1 | Simple
20847 | WI | 4041 | South Oak Creek | 2017 | 9 | 5 | 5 | 303 | Conventional Steam Coal | 220 | 30690 | 27697 | [6 empty] | 316379 | 316379 |  |  | 314808 | 1571 |  |  |  |  | 2554.422 | 0 | 92227 | 0 | 8074 | 0 | 192 | 43 | (ON) Once through No Cool Pond |  | ON | Open | Fresh | Surface | Lake Michigan | Lake Michigan | OP | 12 | 1959 | 12 | 1959 | OP | 12 | 1959 | 12 | 1959 | OP | 12 | 1959 | 12 | 1959 | N | RC | ST | N/A | Electric Utility | 1 | 1 | 1 | 1 | Simple
20847 | WI | 4041 | South Oak Creek | 2017 | 10 | 5 | 5 | 303 | Conventional Steam Coal | 220 | 12297 | 11086 | [6 empty] | 136614 | 136614 |  |  | 134166 | 2448 |  |  |  |  | 1574.233 | 0 | 142002 | 0 | 11523 | 0 | 96 | 43 | (ON) Once through No Cool Pond |  | ON | Open | Fresh | Surface | Lake Michigan | Lake Michigan | OP | 12 | 1959 | 12 | 1959 | OP | 12 | 1959 | 12 | 1959 | OP | 12 | 1959 | 12 | 1959 | N | RC | ST | N/A | Electric Utility | 1 | 1 | 1 | 1 | Simple
20847 | WI | 4041 | South Oak Creek | 2017 | 11 | 5 | 5 | 303 | Conventional Steam Coal | 220 | 127914 | 117937 | [6 empty] | 1301729 | 1301729 |  |  | 1296592 | 5137 |  |  |  |  | 12222.703 | 0 | 103638 | 0 | 9390 | 0 | 720 | 43 | (ON) Once through No Cool Pond |  | ON | Open | Fresh | Surface | Lake Michigan | Lake Michigan | OP | 12 | 1959 | 12 | 1959 | OP | 12 | 1959 | 12 | 1959 | OP | 12 | 1959 | 12 | 1959 | N | RC | ST | N/A | Electric Utility | 1 | 1 | 1 | 1 | Simple
20847 | WI | 4041 | South Oak Creek | 2017 | 12 | 5 | 5 | 303 | Conventional Steam Coal | 220 | 121427 | 111212 | [6 empty] | 1278246 | 1278246 |  |  | 1275348 | 2899 |  |  |  |  | 11731.022 | 0 | 105483 | 0 | 9177 | 0 | 744 | 43 | (ON) Once through No Cool Pond |  | ON | Open | Fresh | Surface | Lake Michigan | Lake Michigan | OP | 12 | 1959 | 12 | 1959 | OP | 12 | 1959 | 12 | 1959 | OP | 12 | 1959 | 12 | 1959 | N | RC | ST | N/A | Electric Utility | 1 | 1 | 1 | 1 | Simple
20847 | WI | 4041 | South Oak Creek | 2017 | 1 | 6 | 6 | 304 | Conventional Steam Coal | 225 | 140730 | 128837 | [6 empty] | 1342786 | 1342786 |  |  | 1331790 | 10996 |  |  |  |  | 10031.877 | 0 | 77865 | 0 | 7471 | 0 | 696 | 43 | (ON) Once through No Cool Pond |  | ON | Open | Fresh | Surface | Lake Michigan | Lake Michigan | OP | 12 | 1961 | 12 | 1961 | OP | 11 | 1961 | 11 | 1961 | OP | 11 | 1961 | 11 | 1961 | N | RC | ST | N/A | Electric Utility | 1 | 1 | 1 | 1 | Simple
20847 | WI | 4041 | South Oak Creek | 2017 | 2 | 6 | 6 | 304 | Conventional Steam Coal | 225 | 1612 | -179 | [6 empty] | 14585 | 14585 |  |  | 14316 | 270 |  |  |  |  | 124.489 | 0 |  |  | 8535 | 0 | 72 | 43 | (ON) Once through No Cool Pond |  | ON | Open | Fresh | Surface | Lake Michigan | Lake Michigan | OP | 12 | 1961 | 12 | 1961 | OP | 11 | 1961 | 11 | 1961 | OP | 11 | 1961 | 11 | 1961 | N | RC | ST | N/A | Electric Utility | 1 | 1 | 1 | 1 | Simple
20847 | WI | 4041 | South Oak Creek | 2017 | 3 | 6 | 6 | 304 | Conventional Steam Coal | 225 | 32300 | 28439 | [6 empty] | 319330 | 319330 |  |  | 314703 | 4627 |  |  |  |  | 2479.38 | 0 | 87182 | 0 | 7764 | 0 | 264 | 43 | (ON) Once through No Cool Pond |  | ON | Open | Fresh | Surface | Lake Michigan | Lake Michigan | OP | 12 | 1961 | 12 | 1961 | OP | 11 | 1961 | 11 | 1961 | OP | 11 | 1961 | 11 | 1961 | N | RC | ST | N/A | Electric Utility | 1 | 1 | 1 | 1 | Simple
20847 | WI | 4041 | South Oak Creek | 2017 | 4 | 6 | 6 | 304 | Conventional Steam Coal | 225 | 144270 | 132789 | [6 empty] | 1402939 | 1402939 |  |  | 1384738 | 18201 |  |  |  |  | 9723.897 | 0 | 73228 | 0 | 6931 | 0 | 720 | 43 | (ON) Once through No Cool Pond |  | ON | Open | Fresh | Surface | Lake Michigan | Lake Michigan | OP | 12 | 1961 | 12 | 1961 | OP | 11 | 1961 | 11 | 1961 | OP | 11 | 1961 | 11 | 1961 | N | RC | ST | N/A | Electric Utility | 1 | 1 | 1 | 1 | Simple
20847 | WI | 4041 | South Oak Creek | 2017 | 5 | 6 | 6 | 304 | Conventional Steam Coal | 225 | 152597 | 141924 | [6 empty] | 1506689 | 1506689 |  |  | 1503751 | 2938 |  |  |  |  | 9858.43 | 0 | 69463 | 0 | 6543 | 0 | 744 | 43 | (ON) Once through No Cool Pond |  | ON | Open | Fresh | Surface | Lake Michigan | Lake Michigan | OP | 12 | 1961 | 12 | 1961 | OP | 11 | 1961 | 11 | 1961 | OP | 11 | 1961 | 11 | 1961 | N | RC | ST | N/A | Electric Utility | 1 | 1 | 1 | 1 | Simple
20847 | WI | 4041 | South Oak Creek | 2017 | 6 | 6 | 6 | 304 | Conventional Steam Coal | 225 | 141768 | 130573 | [6 empty] | 1360155 | 1360155 |  |  | 1356287 | 3868 |  |  |  |  | 9046.32 | 0 | 69282 | 0 | 6651 | 0 | 720 | 43 | (ON) Once through No Cool Pond |  | ON | Open | Fresh | Surface | Lake Michigan | Lake Michigan | OP | 12 | 1961 | 12 | 1961 | OP | 11 | 1961 | 11 | 1961 | OP | 11 | 1961 | 11 | 1961 | N | RC | ST | N/A | Electric Utility | 1 | 1 | 1 | 1 | Simple
20847 | WI | 4041 | South Oak Creek | 2017 | 7 | 6 | 6 | 304 | Conventional Steam Coal | 225 | 141854 | 130825 | [6 empty] | 1404970 | 1404970 |  |  | 1397400 | 7570 |  |  |  |  | 9359.919 | 0 | 71545 | 0 | 6662 | 0 | 744 | 43 | (ON) Once through No Cool Pond |  | ON | Open | Fresh | Surface | Lake Michigan | Lake Michigan | OP | 12 | 1961 | 12 | 1961 | OP | 11 | 1961 | 11 | 1961 | OP | 11 | 1961 | 11 | 1961 | N | RC | ST | N/A | Electric Utility | 1 | 1 | 1 | 1 | Simple
20847 | WI | 4041 | South Oak Creek | 2017 | 8 | 6 | 6 | 304 | Conventional Steam Coal | 225 | 140636 | 128858 | [6 empty] | 1436015 | 1436015 |  |  | 1432665 | 3350 |  |  |  |  | 8864.331 | 0 | 68791 | 0 | 6173 | 0 | 744 | 43 | (ON) Once through No Cool Pond |  | ON | Open | Fresh | Surface | Lake Michigan | Lake Michigan | OP | 12 | 1961 | 12 | 1961 | OP | 11 | 1961 | 11 | 1961 | OP | 11 | 1961 | 11 | 1961 | N | RC | ST | N/A | Electric Utility | 1 | 1 | 1 | 1 | Simple
20847 | WI | 4041 | South Oak Creek | 2017 | 9 | 6 | 6 | 304 | Conventional Steam Coal | 225 | 57089 | 51596 | [6 empty] | 591486 | 591486 |  |  | 589651 | 1835 |  |  |  |  | 4384.394 | 0 | 84975 | 0 | 7413 | 0 | 360 | 43 | (ON) Once through No Cool Pond |  | ON | Open | Fresh | Surface | Lake Michigan | Lake Michigan | OP | 12 | 1961 | 12 | 1961 | OP | 11 | 1961 | 11 | 1961 | OP | 11 | 1961 | 11 | 1961 | N | RC | ST | N/A | Electric Utility | 1 | 1 | 1 | 1 | Simple
20847 | WI | 4041 | South Oak Creek | 2017 | 10 | 6 | 6 | 304 | Conventional Steam Coal | 225 | 72906 | 66916 | [6 empty] | 764024 | 764024 |  |  | 757353 | 6671 |  |  |  |  | 5284.644 | 0 | 78974 | 0 | 6917 | 0 | 384 | 43 | (ON) Once through No Cool Pond |  | ON | Open | Fresh | Surface | Lake Michigan | Lake Michigan | OP | 12 | 1961 | 12 | 1961 | OP | 11 | 1961 | 11 | 1961 | OP | 11 | 1961 | 11 | 1961 | N | RC | ST | N/A | Electric Utility | 1 | 1 | 1 | 1 | Simple
20847 | WI | 4041 | South Oak Creek | 2017 | 11 | 6 | 6 | 304 | Conventional Steam Coal | 225 | 89505 | 82696 | [6 empty] | 875450 | 875450 |  |  | 871661 | 3789 |  |  |  |  | 6648.748 | 0 | 80400 | 0 | 7595 | 0 | 480 | 43 | (ON) Once through No Cool Pond |  | ON | Open | Fresh | Surface | Lake Michigan | Lake Michigan | OP | 12 | 1961 | 12 | 1961 | OP | 11 | 1961 | 11 | 1961 | OP | 11 | 1961 | 11 | 1961 | N | RC | ST | N/A | Electric Utility | 1 | 1 | 1 | 1 | Simple
20847 | WI | 4041 | South Oak Creek | 2017 | 12 | 6 | 6 | 304 | Conventional Steam Coal | 225 | 129497 | 120232 | [6 empty] | 1276879 | 1276879 |  |  | 1273802 | 3076 |  |  |  |  | 10715.399 | 0 | 89123 | 0 | 8392 | 0 | 744 | 43 | (ON) Once through No Cool Pond |  | ON | Open | Fresh | Surface | Lake Michigan | Lake Michigan | OP | 12 | 1961 | 12 | 1961 | OP | 11 | 1961 | 11 | 1961 | OP | 11 | 1961 | 11 | 1961 | N | RC | ST | N/A | Electric Utility | 1 | 1 | 1 | 1 | Simple
20847 | WI | 4041 | South Oak Creek | 2017 | 1 | 7 | 7 | 305 | Conventional Steam Coal | 275 | 38611 | 32891 | [6 empty] | 340698 | 340698 |  |  | 339255 | 1442 |  |  |  |  | 3186.336 | 0 | 96876 | 0 | 9352 | 0 | 264 | 43 | (ON) Once through No Cool Pond |  | ON | Open | Fresh | Surface | Lake Michigan | Lake Michigan | OP | 3 | 1965 | 3 | 1965 | OP | 3 | 1965 | 3 | 1965 | OP | 3 | 1965 | 3 | 1965 | N | RC | ST | N/A | Electric Utility | 1 | 1 | 1 | 1 | Simple
20847 | WI | 4041 | South Oak Creek | 2017 | 2 | 7 | 7 | 305 | Conventional Steam Coal | 275 | 17816 | 14080 | [6 empty] | 156981 | 156981 |  |  | 155708 | 1273 |  |  |  |  | 1332.171 | 0 | 94614 | 0 | 8486 | 0 | 120 | 43 | (ON) Once through No Cool Pond |  | ON | Open | Fresh | Surface | Lake Michigan | Lake Michigan | OP | 3 | 1965 | 3 | 1965 | OP | 3 | 1965 | 3 | 1965 | OP | 3 | 1965 | 3 | 1965 | N | RC | ST | N/A | Electric Utility | 1 | 1 | 1 | 1 | Simple
20847 | WI | 4041 | South Oak Creek | 2017 | 3 | 7 | 7 | 305 | Conventional Steam Coal | 275 | 65211 | 59010 | [6 empty] | 579495 | 579495 |  |  | 575088 | 4408 |  |  |  |  | 4334.957 | 0 | 73461 | 0 | 7481 | 0 | 264 | 43 | (ON) Once through No Cool Pond |  | ON | Open | Fresh | Surface | Lake Michigan | Lake Michigan | OP | 3 | 1965 | 3 | 1965 | OP | 3 | 1965 | 3 | 1965 | OP | 3 | 1965 | 3 | 1965 | N | RC | ST | N/A | Electric Utility | 1 | 1 | 1 | 1 | Simple
20847 | WI | 4041 | South Oak Creek | 2017 | 4 | 7 | 7 | 305 | Conventional Steam Coal | 275 | 941 | -276 | [6 empty] | 9189 | 9189 |  |  | 6756 | 2433 |  |  |  |  | 296.216 | 0 |  |  | 32235 | 0 | 72 | 43 | (ON) Once through No Cool Pond |  | ON | Open | Fresh | Surface | Lake Michigan | Lake Michigan | OP | 3 | 1965 | 3 | 1965 | OP | 3 | 1965 | 3 | 1965 | OP | 3 | 1965 | 3 | 1965 | N | RC | ST | N/A | Electric Utility | 1 | 1 | 1 | 1 | Simple
20847 | WI | 4041 | South Oak Creek | 2017 | 5 | 7 | 7 | 305 | Conventional Steam Coal | 275 | 197140 | 180002 | [6 empty] | 1809065 | 1809065 |  |  | 1805294 | 3770 |  |  |  |  | 14594.379 | 0 | 81079 | 0 | 8067 | 0 | 744 | 43 | (ON) Once through No Cool Pond |  | ON | Open | Fresh | Surface | Lake Michigan | Lake Michigan | OP | 3 | 1965 | 3 | 1965 | OP | 3 | 1965 | 3 | 1965 | OP | 3 | 1965 | 3 | 1965 | N | RC | ST | N/A | Electric Utility | 1 | 1 | 1 | 1 | Simple
20847 | WI | 4041 | South Oak Creek | 2017 | 6 | 7 | 7 | 305 | Conventional Steam Coal | 275 | 196449 | 179501 | [6 empty] | 1772235 | 1772235 |  |  | 1766741 | 5494 |  |  |  |  | 13096.446 | 0 | 72960 | 0 | 7390 | 0 | 720 | 43 | (ON) Once through No Cool Pond |  | ON | Open | Fresh | Surface | Lake Michigan | Lake Michigan | OP | 3 | 1965 | 3 | 1965 | OP | 3 | 1965 | 3 | 1965 | OP | 3 | 1965 | 3 | 1965 | N | RC | ST | N/A | Electric Utility | 1 | 1 | 1 | 1 | Simple
20847 | WI | 4041 | South Oak Creek | 2017 | 7 | 7 | 7 | 305 | Conventional Steam Coal | 275 | 162264 | 147336 | [6 empty] | 1468842 | 1468842 |  |  | 1461418 | 7425 |  |  |  |  | 10665.051 | 0 | 72386 | 0 | 7261 | 0 | 696 | 43 | (ON) Once through No Cool Pond |  | ON | Open | Fresh | Surface | Lake Michigan | Lake Michigan | OP | 3 | 1965 | 3 | 1965 | OP | 3 | 1965 | 3 | 1965 | OP | 3 | 1965 | 3 | 1965 | N | RC | ST | N/A | Electric Utility | 1 | 1 | 1 | 1 | Simple
20847 | WI | 4041 | South Oak Creek | 2017 | 8 | 7 | 7 | 305 | Conventional Steam Coal | 275 | 179286 | 164026 | [6 empty] | 1669863 | 1669863 |  |  | 1665670 | 4194 |  |  |  |  | 10057.331 | 0 | 61315 | 0 | 6023 | 0 | 744 | 43 | (ON) Once through No Cool Pond |  | ON | Open | Fresh | Surface | Lake Michigan | Lake Michigan | OP | 3 | 1965 | 3 | 1965 | OP | 3 | 1965 | 3 | 1965 | OP | 3 | 1965 | 3 | 1965 | N | RC | ST | N/A | Electric Utility | 1 | 1 | 1 | 1 | Simple
20847 | WI | 4041 | South Oak Creek | 2017 | 9 | 7 | 7 | 305 | Conventional Steam Coal | 275 | 166378 | 151936 | [6 empty] | 1541743 | 1541743 |  |  | 1539104 | 2639 |  |  |  |  | 8362.994 | 0 | 55043 | 0 | 5424 | 0 | 720 | 43 | (ON) Once through No Cool Pond |  | ON | Open | Fresh | Surface | Lake Michigan | Lake Michigan | OP | 3 | 1965 | 3 | 1965 | OP | 3 | 1965 | 3 | 1965 | OP | 3 | 1965 | 3 | 1965 | N | RC | ST | N/A | Electric Utility | 1 | 1 | 1 | 1 | Simple
20847 | WI | 4041 | South Oak Creek | 2017 | 10 | 7 | 7 | 305 | Conventional Steam Coal | 275 | 136693 | 124279 | [6 empty] | 1269367 | 1269367 |  |  | 1264206 | 5161 |  |  |  |  | 5876.801 | 0 | 47287 | 0 | 4630 | 0 | 576 | 43 | (ON) Once through No Cool Pond |  | ON | Open | Fresh | Surface | Lake Michigan | Lake Michigan | OP | 3 | 1965 | 3 | 1965 | OP | 3 | 1965 | 3 | 1965 | OP | 3 | 1965 | 3 | 1965 | N | RC | ST | N/A | Electric Utility | 1 | 1 | 1 | 1 | Simple
20847 | WI | 4041 | South Oak Creek | 2017 | 11 | 7 | 7 | 305 | Conventional Steam Coal | 275 | 150144 | 137397 | [6 empty] | 1356427 | 1356427 |  |  | 1349398 | 7029 |  |  |  |  | 6964.801 | 0 | 50691 | 0 | 5135 | 0 | 600 | 43 | (ON) Once through No Cool Pond |  | ON | Open | Fresh | Surface | Lake Michigan | Lake Michigan | OP | 3 | 1965 | 3 | 1965 | OP | 3 | 1965 | 3 | 1965 | OP | 3 | 1965 | 3 | 1965 | N | RC | ST | N/A | Electric Utility | 1 | 1 | 1 | 1 | Simple
20847 | WI | 4041 | South Oak Creek | 2017 | 12 | 7 | 7 | 305 | Conventional Steam Coal | 275 | 162004 | 147968 | [6 empty] | 1472522 | 1472522 |  |  | 1468631 | 3892 |  |  |  |  | 8119.305 | 0 | 54872 | 0 | 5514 | 0 | 744 | 43 | (ON) Once through No Cool Pond |  | ON | Open | Fresh | Surface | Lake Michigan | Lake Michigan | OP | 3 | 1965 | 3 | 1965 | OP | 3 | 1965 | 3 | 1965 | OP | 3 | 1965 | 3 | 1965 | N | RC | ST | N/A | Electric Utility | 1 | 1 | 1 | 1 | Simple
20847 | WI | 4041 | South Oak Creek | 2017 | 1 | 8 | 8 | 306 | Conventional Steam Coal | 275 | 146557 | 134991 | [6 empty] | 1346115 | 1346115 |  |  | 1338944 | 7171 |  |  |  |  | 5721.024 | 0 | 42381 | 0 | 4250 | 0 | 552 | 43 | (ON) Once through No Cool Pond |  | ON | Open | Fresh | Surface | Lake Michigan | Lake Michigan | OP | 10 | 1967 | 10 | 1967 | OP | 10 | 1967 | 10 | 1967 | OP | 10 | 1967 | 10 | 1967 | N | RC | ST | N/A | Electric Utility | 1 | 1 | 1 | 1 | Simple
20847 | WI | 4041 | South Oak Creek | 2017 | 2 | 8 | 8 | 306 | Conventional Steam Coal | 275 | 179778 | 164055 | [6 empty] | 1671537 | 1671537 |  |  | 1659681 | 11856 |  |  |  |  | 6679.403 | 0 | 40714 | 0 | 3996 | 0 | 672 | 43 | (ON) Once through No Cool Pond |  | ON | Open | Fresh | Surface | Lake Michigan | Lake Michigan | OP | 10 | 1967 | 10 | 1967 | OP | 10 | 1967 | 10 | 1967 | OP | 10 | 1967 | 10 | 1967 | N | RC | ST | N/A | Electric Utility | 1 | 1 | 1 | 1 | Simple
20847 | WI | 4041 | South Oak Creek | 2017 | 3 | 8 | 8 | 306 | Conventional Steam Coal | 275 | 18178 | 16710 | [6 empty] | 165413 | 165413 |  |  | 164803 | 610 |  |  |  |  | 649.943 | 0 | 38895 | 0 | 3929 | 0 | 72 | 43 | (ON) Once through No Cool Pond |  | ON | Open | Fresh | Surface | Lake Michigan | Lake Michigan | OP | 10 | 1967 | 10 | 1967 | OP | 10 | 1967 | 10 | 1967 | OP | 10 | 1967 | 10 | 1967 | N | RC | ST | N/A | Electric Utility | 1 | 1 | 1 | 1 | Simple
20847 | WI | 4041 | South Oak Creek | 2017 | 4 | 8 | 8 | 306 | Conventional Steam Coal | 275 | 0 | 0 | [6 empty] | 0 | 0 |  |  | 0 | 0 |  |  |  |  | 0 | 0 |  |  |  |  | 0 | 43 | (ON) Once through No Cool Pond |  | ON | Open | Fresh | Surface | Lake Michigan | Lake Michigan | OP | 10 | 1967 | 10 | 1967 | OP | 10 | 1967 | 10 | 1967 | OP | 10 | 1967 | 10 | 1967 | N | RC | ST | N/A | Electric Utility | 1 | 1 | 1 | 1 | Simple
20847 | WI | 4041 | South Oak Creek | 2017 | 5 | 8 | 8 | 306 | Conventional Steam Coal | 275 | 0 | 0 | [6 empty] | 0 | 0 |  |  | 0 | 0 |  |  |  |  | 0 | 0 |  |  |  |  | 0 | 43 | (ON) Once through No Cool Pond |  | ON | Open | Fresh | Surface | Lake Michigan | Lake Michigan | OP | 10 | 1967 | 10 | 1967 | OP | 10 | 1967 | 10 | 1967 | OP | 10 | 1967 | 10 | 1967 | N | RC | ST | N/A | Electric Utility | 1 | 1 | 1 | 1 | Simple
20847 | WI | 4041 | South Oak Creek | 2017 | 6 | 8 | 8 | 306 | Conventional Steam Coal | 275 | 0 | [7 empty] | 0 | 0 |  |  | 0 | 0 |  |  |  |  | 0 | 0 |  |  |  |  | 0 | 43 | (ON) Once through No Cool Pond |  | ON | Open | Fresh | Surface | Lake Michigan | Lake Michigan | OP | 10 | 1967 | 10 | 1967 | OP | 10 | 1967 | 10 | 1967 | OP | 10 | 1967 | 10 | 1967 | N | RC | ST | N/A | Electric Utility | 1 | 1 | 1 | 1 | Simple
20847 | WI | 4041 | South Oak Creek | 2017 | 7 | 8 | 8 | 306 | Conventional Steam Coal | 275 | 36899 | 32922 | [6 empty] | 340147 | 340147 |  |  | 337544 | 2603 |  |  |  |  | 1836.449 | 0 | 55782 | 0 | 5399 | 0 | 168 | 43 | (ON) Once through No Cool Pond |  | ON | Open | Fresh | Surface | Lake Michigan | Lake Michigan | OP | 10 | 1967 | 10 | 1967 | OP | 10 | 1967 | 10 | 1967 | OP | 10 | 1967 | 10 | 1967 | N | RC | ST | N/A | Electric Utility | 1 | 1 | 1 | 1 | Simple
20847 | WI | 4041 | South Oak Creek | 2017 | 8 | 8 | 8 | 306 | Conventional Steam Coal | 275 | 177462 | 159869 | [6 empty] | 1688464 | 1688464 |  |  | 1684463 | 4002 |  |  |  |  | 8351.063 | 0 | 52237 | 0 | 4946 | 0 | 744 | 43 | (ON) Once through No Cool Pond |  | ON | Open | Fresh | Surface | Lake Michigan | Lake Michigan | OP | 10 | 1967 | 10 | 1967 | OP | 10 | 1967 | 10 | 1967 | OP | 10 | 1967 | 10 | 1967 | N | RC | ST | N/A | Electric Utility | 1 | 1 | 1 | 1 | Simple
20847 | WI | 4041 | South Oak Creek | 2017 | 9 | 8 | 8 | 306 | Conventional Steam Coal | 275 | 168271 | 150807 | [6 empty] | 1553421 | 1553421 |  |  | 1550405 | 3016 |  |  |  |  | 7738.95 | 0 | 51317 | 0 | 4982 | 0 | 720 | 43 | (ON) Once through No Cool Pond |  | ON | Open | Fresh | Surface | Lake Michigan | Lake Michigan | OP | 10 | 1967 | 10 | 1967 | OP | 10 | 1967 | 10 | 1967 | OP | 10 | 1967 | 10 | 1967 | N | RC | ST | N/A | Electric Utility | 1 | 1 | 1 | 1 | Simple
20847 | WI | 4041 | South Oak Creek | 2017 | 10 | 8 | 8 | 306 | Conventional Steam Coal | 275 | 201822 | 180826 | [6 empty] | 1881207 | 1881207 |  |  | 1868412 | 12795 |  |  |  |  | 7687.869 | 0 | 42515 | 0 | 4087 | 0 | 744 | 43 | (ON) Once through No Cool Pond |  | ON | Open | Fresh | Surface | Lake Michigan | Lake Michigan | OP | 10 | 1967 | 10 | 1967 | OP | 10 | 1967 | 10 | 1967 | OP | 10 | 1967 | 10 | 1967 | N | RC | ST | N/A | Electric Utility | 1 | 1 | 1 | 1 | Simple
20847 | WI | 4041 | South Oak Creek | 2017 | 11 | 8 | 8 | 306 | Conventional Steam Coal | 275 | 150040 | 134449 | [6 empty] | 1355619 | 1355619 |  |  | 1348908 | 6710 |  |  |  |  | 6036.354 | 0 | 44897 | 0 | 4453 | 0 | 528 | 43 | (ON) Once through No Cool Pond |  | ON | Open | Fresh | Surface | Lake Michigan | Lake Michigan | OP | 10 | 1967 | 10 | 1967 | OP | 10 | 1967 | 10 | 1967 | OP | 10 | 1967 | 10 | 1967 | N | RC | ST | N/A | Electric Utility | 1 | 1 | 1 | 1 | Simple
20847 | WI | 4041 | South Oak Creek | 2017 | 12 | 8 | 8 | 306 | Conventional Steam Coal | 275 | 23368 | 20128 | [6 empty] | 215537 | 215537 |  |  | 214778 | 760 |  |  |  |  | 1028.474 | 0 | 51097 | 0 | 4772 | 0 | 168 | 43 | (ON) Once through No Cool Pond |  | ON | Open | Fresh | Surface | Lake Michigan | Lake Michigan | OP | 10 | 1967 | 10 | 1967 | OP | 10 | 1967 | 10 | 1967 | OP | 10 | 1967 | 10 | 1967 | N | RC | ST | N/A | Electric Utility | 1 | 1 | 1 | 1 | Simple
20847 | WI | 4042 | Valley (WI) | 2017 | 1 | 1 | Many | 401 | Natural Gas Steam Turbine | 120 | 35168 | 31688 | [6 empty] | 1223631 | 1223631 |  |  | 0 | 1223631 |  |  |  |  | 2169.577 | 0 | 68467 | 0 | 1773 | 0 | 744 | 15 | (ON) Once through No Cool Pond |  | ON | Open | Fresh | Surface | Menominee River | Menomonee River | OP | 6 | 1968 | 6 | 1968 | OP | 6 | 1968 | 6 | 1968 | OP | 6 | 1968 | 6 | 1968 | Y | NG | ST | N/A | Electric Utility | 1 | 1 | 2 | 1 | 1C MB 1G
20847 | WI | 4042 | Valley (WI) | 2017 | 2 | 1 | Many | 401 | Natural Gas Steam Turbine | 120 | 28991 | 25983 | [6 empty] | 959739 | 959739 |  |  | 0 | 959739 |  |  |  |  | 1772.766 | 0 | 68228 | 0 | 1847 | 0 | 672 | 15 | (ON) Once through No Cool Pond |  | ON | Open | Fresh | Surface | Menominee River | Menomonee River | OP | 6 | 1968 | 6 | 1968 | OP | 6 | 1968 | 6 | 1968 | OP | 6 | 1968 | 6 | 1968 | Y | NG | ST | N/A | Electric Utility | 1 | 1 | 2 | 1 | 1C MB 1G
20847 | WI | 4042 | Valley (WI) | 2017 | 3 | 1 | Many | 401 | Natural Gas Steam Turbine | 120 | 39541 | 35921 | [6 empty] | 846776 | 846776 |  |  | 0 | 846776 |  |  |  |  | 2463.696 | 0 | 68587 | 0 | 2910 | 0 | 744 | 15 | (ON) Once through No Cool Pond |  | ON | Open | Fresh | Surface | Menominee River | Menomonee River | OP | 6 | 1968 | 6 | 1968 | OP | 6 | 1968 | 6 | 1968 | OP | 6 | 1968 | 6 | 1968 | Y | NG | ST | N/A | Electric Utility | 1 | 1 | 2 | 1 | 1C MB 1G
20847 | WI | 4042 | Valley (WI) | 2017 | 4 | 1 | Many | 401 | Natural Gas Steam Turbine | 120 | 26682 | 23435 | [6 empty] | 616439 | 616439 |  |  | 0 | 616439 |  |  |  |  | 2372.268 | 0 | 101228 | 0 | 3848 | 0 | 720 | 15 | (ON) Once through No Cool Pond |  | ON | Open | Fresh | Surface | Menominee River | Menomonee River | OP | 6 | 1968 | 6 | 1968 | OP | 6 | 1968 | 6 | 1968 | OP | 6 | 1968 | 6 | 1968 | Y | NG | ST | N/A | Electric Utility | 1 | 1 | 2 | 1 | 1C MB 1G
20847 | WI | 4042 | Valley (WI) | 2017 | 5 | 1 | Many | 401 | Natural Gas Steam Turbine | 120 | 0 | 0 | [6 empty] | 565198 | 565198 |  |  | 0 | 565198 |  |  |  |  | 18.899 | 0 |  |  | 33 | 0 | 24 | 15 | (ON) Once through No Cool Pond |  | ON | Open | Fresh | Surface | Menominee River | Menomonee River | OP | 6 | 1968 | 6 | 1968 | OP | 6 | 1968 | 6 | 1968 | OP | 6 | 1968 | 6 | 1968 | Y | NG | ST | N/A | Electric Utility | 1 | 1 | 2 | 1 | 1C MB 1G
20847 | WI | 4042 | Valley (WI) | 2017 | 6 | 1 | Many | 401 | Natural Gas Steam Turbine | 120 | 0 | -1 | [6 empty] | 457825 | 457825 |  |  | 0 | 457825 |  |  |  |  | 210.999 | 0 |  |  | 461 | 0 | 144 | 15 | (ON) Once through No Cool Pond |  | ON | Open | Fresh | Surface | Menominee River | Menomonee River | OP | 6 | 1968 | 6 | 1968 | OP | 6 | 1968 | 6 | 1968 | OP | 6 | 1968 | 6 | 1968 | Y | NG | ST | N/A | Electric Utility | 1 | 1 | 2 | 1 | 1C MB 1G
20847 | WI | 4042 | Valley (WI) | 2017 | 7 | 1 | Many | 401 | Natural Gas Steam Turbine | 120 | 25653 | 23155 | [6 empty] | 525510 | 525510 |  |  | 0 | 525510 |  |  |  |  | 2108.655 | 0 | 91067 | 0 | 4013 | 0 | 744 | 15 | (ON) Once through No Cool Pond |  | ON | Open | Fresh | Surface | Menominee River | Menomonee River | OP | 6 | 1968 | 6 | 1968 | OP | 6 | 1968 | 6 | 1968 | OP | 6 | 1968 | 6 | 1968 | Y | NG | ST | N/A | Electric Utility | 1 | 1 | 2 | 1 | 1C MB 1G
20847 | WI | 4042 | Valley (WI) | 2017 | 8 | 1 | Many | 401 | Natural Gas Steam Turbine | 120 | 20154 | 17406 | [6 empty] | 390611 | 390611 |  |  | 0 | 390611 |  |  |  |  | 2273.082 | 0 | 130592 | 0 | 5819 | 0 | 744 | 15 | (ON) Once through No Cool Pond |  | ON | Open | Fresh | Surface | Menominee River | Menomonee River | OP | 6 | 1968 | 6 | 1968 | OP | 6 | 1968 | 6 | 1968 | OP | 6 | 1968 | 6 | 1968 | Y | NG | ST | N/A | Electric Utility | 1 | 1 | 2 | 1 | 1C MB 1G
20847 | WI | 4042 | Valley (WI) | 2017 | 9 | 1 | Many | 401 | Natural Gas Steam Turbine | 120 | 22602 | 19914 | [6 empty] | 469982 | 469982 |  |  | 0 | 469982 |  |  |  |  | 2240.53 | 0 | 112510 | 0 | 4767 | 0 | 720 | 15 | (ON) Once through No Cool Pond |  | ON | Open | Fresh | Surface | Menominee River | Menomonee River | OP | 6 | 1968 | 6 | 1968 | OP | 6 | 1968 | 6 | 1968 | OP | 6 | 1968 | 6 | 1968 | Y | NG | ST | N/A | Electric Utility | 1 | 1 | 2 | 1 | 1C MB 1G
20847 | WI | 4042 | Valley (WI) | 2017 | 10 | 1 | Many | 401 | Natural Gas Steam Turbine | 120 | 13266 | 11495 | [6 empty] | 550691 | 550691 |  |  | 0 | 550691 |  |  |  |  | 1656.472 | 0 | 144104 | 0 | 3008 | 0 | 576 | 15 | (ON) Once through No Cool Pond |  | ON | Open | Fresh | Surface | Menominee River | Menomonee River | OP | 6 | 1968 | 6 | 1968 | OP | 6 | 1968 | 6 | 1968 | OP | 6 | 1968 | 6 | 1968 | Y | NG | ST | N/A | Electric Utility | 1 | 1 | 2 | 1 | 1C MB 1G
20847 | WI | 4042 | Valley (WI) | 2017 | 11 | 1 | Many | 401 | Natural Gas Steam Turbine | 120 | 25467 | 22021 | [6 empty] | 566820 | 566820 |  |  | 0 | 566820 |  |  |  |  | 2475.649 | 0 | 112422 | 0 | 4368 | 0 | 720 | 15 | (ON) Once through No Cool Pond |  | ON | Open | Fresh | Surface | Menominee River | Menomonee River | OP | 6 | 1968 | 6 | 1968 | OP | 6 | 1968 | 6 | 1968 | OP | 6 | 1968 | 6 | 1968 | Y | NG | ST | N/A | Electric Utility | 1 | 1 | 2 | 1 | 1C MB 1G
20847 | WI | 4042 | Valley (WI) | 2017 | 12 | 1 | Many | 401 | Natural Gas Steam Turbine | 120 | 23326 | 19701 | [6 empty] | 750831 | 750831 |  |  | 0 | 750831 |  |  |  |  | 2357.108 | 0 | 119644 | 0 | 3139 | 0 | 744 | 15 | (ON) Once through No Cool Pond |  | ON | Open | Fresh | Surface | Menominee River | Menomonee River | OP | 6 | 1968 | 6 | 1968 | OP | 6 | 1968 | 6 | 1968 | OP | 6 | 1968 | 6 | 1968 | Y | NG | ST | N/A | Electric Utility | 1 | 1 | 2 | 1 | 1C MB 1G
20847 | WI | 4042 | Valley (WI) | 2017 | 1 | 2 | Many | 402 | Natural Gas Steam Turbine | 120 | 35255 | 31808 | [6 empty] | 0 | 0 |  |  |  | 0 |  |  |  |  | 1607.04 | 0 | 50523 | 0 |  |  | 744 | 15 | (ON) Once through No Cool Pond |  | ON | Open | Fresh | Surface | Menominee River | Menomonee River | OP | 3 | 1969 | 3 | 1969 | OP | 3 | 1969 | 3 | 1969 | OP | 3 | 1969 | 3 | 1969 | Y | NG | ST | N/A | Electric Utility | 1 | 1 | 2 | 1 | 1C MB 1G
20847 | WI | 4042 | Valley (WI) | 2017 | 2 | 2 | Many | 402 | Natural Gas Steam Turbine | 120 | 26062 | 23220 | [6 empty] | 0 | 0 |  |  |  | 0 |  |  |  |  | 1451.52 | 0 | 62512 | 0 |  |  | 672 | 15 | (ON) Once through No Cool Pond |  | ON | Open | Fresh | Surface | Menominee River | Menomonee River | OP | 3 | 1969 | 3 | 1969 | OP | 3 | 1969 | 3 | 1969 | OP | 3 | 1969 | 3 | 1969 | Y | NG | ST | N/A | Electric Utility | 1 | 1 | 2 | 1 | 1C MB 1G
20847 | WI | 4042 | Valley (WI) | 2017 | 3 | 2 | Many | 402 | Natural Gas Steam Turbine | 120 | 7133 | 6528 | [6 empty] | 0 | 0 |  |  |  | 0 |  |  |  |  | 491.124 | 0 | 75233 | 0 |  |  | 240 | 15 | (ON) Once through No Cool Pond |  | ON | Open | Fresh | Surface | Menominee River | Menomonee River | OP | 3 | 1969 | 3 | 1969 | OP | 3 | 1969 | 3 | 1969 | OP | 3 | 1969 | 3 | 1969 | Y | NG | ST | N/A | Electric Utility | 1 | 1 | 2 | 1 | 1C MB 1G
20847 | WI | 4042 | Valley (WI) | 2017 | 4 | 2 | Many | 402 | Natural Gas Steam Turbine | 120 | 7550 | 6850 | [6 empty] | 0 | 0 |  |  |  | 0 |  |  |  |  | 1042.442 | 0 | 152181 | 0 |  |  | 480 | 15 | (ON) Once through No Cool Pond |  | ON | Open | Fresh | Surface | Menominee River | Menomonee River | OP | 3 | 1969 | 3 | 1969 | OP | 3 | 1969 | 3 | 1969 | OP | 3 | 1969 | 3 | 1969 | Y | NG | ST | N/A | Electric Utility | 1 | 1 | 2 | 1 | 1C MB 1G
20847 | WI | 4042 | Valley (WI) | 2017 | 5 | 2 | Many | 402 | Natural Gas Steam Turbine | 120 | 32861 | 29621 | [6 empty] | 0 | 0 |  |  |  | 0 |  |  |  |  | 2508.589 | 0 | 84690 | 0 |  |  | 744 | 15 | (ON) Once through No Cool Pond |  | ON | Open | Fresh | Surface | Menominee River | Menomonee River | OP | 3 | 1969 | 3 | 1969 | OP | 3 | 1969 | 3 | 1969 | OP | 3 | 1969 | 3 | 1969 | Y | NG | ST | N/A | Electric Utility | 1 | 1 | 2 | 1 | 1C MB 1G
20847 | WI | 4042 | Valley (WI) | 2017 | 6 | 2 | Many | 402 | Natural Gas Steam Turbine | 120 | 27604 | 23459 | [6 empty] | 0 | 0 |  |  |  | 0 |  |  |  |  | 2398.173 | 0 | 102228 | 0 |  |  | 720 | 15 | (ON) Once through No Cool Pond |  | ON | Open | Fresh | Surface | Menominee River | Menomonee River | OP | 3 | 1969 | 3 | 1969 | OP | 3 | 1969 | 3 | 1969 | OP | 3 | 1969 | 3 | 1969 | Y | NG | ST | N/A | Electric Utility | 1 | 1 | 2 | 1 | 1C MB 1G
20847 | WI | 4042 | Valley (WI) | 2017 | 7 | 2 | Many | 402 | Natural Gas Steam Turbine | 120 | 6752 | 6017 | [6 empty] | 0 | 0 |  |  |  | 0 |  |  |  |  | 696.289 | 0 | 115720 | 0 |  |  | 240 | 15 | (ON) Once through No Cool Pond |  | ON | Open | Fresh | Surface | Menominee River | Menomonee River | OP | 3 | 1969 | 3 | 1969 | OP | 3 | 1969 | 3 | 1969 | OP | 3 | 1969 | 3 | 1969 | Y | NG | ST | N/A | Electric Utility | 1 | 1 | 2 | 1 | 1C MB 1G
20847 | WI | 4042 | Valley (WI) | 2017 | 8 | 2 | Many | 402 | Natural Gas Steam Turbine | 120 | 0 | 0 | [6 empty] | 0 | 0 |  |  |  | 0 |  |  |  |  | 0 | 0 |  |  |  |  | 0 | 15 | (ON) Once through No Cool Pond |  | ON | Open | Fresh | Surface | Menominee River | Menomonee River | OP | 3 | 1969 | 3 | 1969 | OP | 3 | 1969 | 3 | 1969 | OP | 3 | 1969 | 3 | 1969 | Y | NG | ST | N/A | Electric Utility | 1 | 1 | 2 | 1 | 1C MB 1G
20847 | WI | 4042 | Valley (WI) | 2017 | 9 | 2 | Many | 402 | Natural Gas Steam Turbine | 120 | 3585 | 3280 | [6 empty] | 0 | 0 |  |  |  | 0 |  |  |  |  | 1066.391 | 0 | 325119 | 0 |  |  | 576 | 15 | (ON) Once through No Cool Pond |  | ON | Open | Fresh | Surface | Menominee River | Menomonee River | OP | 3 | 1969 | 3 | 1969 | OP | 3 | 1969 | 3 | 1969 | OP | 3 | 1969 | 3 | 1969 | Y | NG | ST | N/A | Electric Utility | 1 | 1 | 2 | 1 | 1C MB 1G
20847 | WI | 4042 | Valley (WI) | 2017 | 10 | 2 | Many | 402 | Natural Gas Steam Turbine | 120 | 16480 | 14675 | [6 empty] | 0 | 0 |  |  |  | 0 |  |  |  |  | 1657.702 | 0 | 112961 | 0 |  |  | 552 | 15 | (ON) Once through No Cool Pond |  | ON | Open | Fresh | Surface | Menominee River | Menomonee River | OP | 3 | 1969 | 3 | 1969 | OP | 3 | 1969 | 3 | 1969 | OP | 3 | 1969 | 3 | 1969 | Y | NG | ST | N/A | Electric Utility | 1 | 1 | 2 | 1 | 1C MB 1G
20847 | WI | 4042 | Valley (WI) | 2017 | 11 | 2 | Many | 402 | Natural Gas Steam Turbine | 120 | 0 | -1 | [6 empty] | 0 | 0 |  |  |  | 0 |  |  |  |  | 0 | 0 |  |  |  |  | 0 | 15 | (ON) Once through No Cool Pond |  | ON | Open | Fresh | Surface | Menominee River | Menomonee River | OP | 3 | 1969 | 3 | 1969 | OP | 3 | 1969 | 3 | 1969 | OP | 3 | 1969 | 3 | 1969 | Y | NG | ST | N/A | Electric Utility | 1 | 1 | 2 | 1 | 1C MB 1G
20847 | WI | 4042 | Valley (WI) | 2017 | 12 | 2 | Many | 402 | Natural Gas Steam Turbine | 120 | 6527 | 5431 | [6 empty] | 0 | 0 |  |  |  | 0 |  |  |  |  | 1597.838 | 0 | 294207 | 0 |  |  | 744 | 15 | (ON) Once through No Cool Pond |  | ON | Open | Fresh | Surface | Menominee River | Menomonee River | OP | 3 | 1969 | 3 | 1969 | OP | 3 | 1969 | 3 | 1969 | OP | 3 | 1969 | 3 | 1969 | Y | NG | ST | N/A | Electric Utility | 1 | 1 | 2 | 1 | 1C MB 1G
55906 | WI | 4046 | Point Beach Nuclear Plant | 2017 | 1 | 1 | NSS1 | CW | Nuclear | 594.2 | 463828 | 446908 | [16 empty] | 10747.7 | 0 | 24049 | 0 |  |  | 744 | 11 | (ON) Once through No Cool Pond |  | ON | Open | Fresh | Surface | Lake Michigan | Lake Michigan | OP | 12 | 1970 | 12 | 1970 | OP |  |  |  |  | OP | 12 | 1970 | 12 | 1970 | N | NUC | ST | N/A | IPP Non-CHP | 3 | 1 | 1 | 1 | Simple
55906 | WI | 4046 | Point Beach Nuclear Plant | 2017 | 2 | 1 | NSS1 | CW | Nuclear | 594.2 | 418654 | 403371 | [16 empty] | 9709.6 | 0 | 24071 | 0 |  |  | 672 | 11 | (ON) Once through No Cool Pond |  | ON | Open | Fresh | Surface | Lake Michigan | Lake Michigan | OP | 12 | 1970 | 12 | 1970 | OP |  |  |  |  | OP | 12 | 1970 | 12 | 1970 | N | NUC | ST | N/A | IPP Non-CHP | 3 | 1 | 1 | 1 | Simple
55906 | WI | 4046 | Point Beach Nuclear Plant | 2017 | 3 | 1 | NSS1 | CW | Nuclear | 594.2 | 463587 | 446269 | [16 empty] | 11051.2 | 0 | 24764 | 0 |  |  | 744 | 11 | (ON) Once through No Cool Pond |  | ON | Open | Fresh | Surface | Lake Michigan | Lake Michigan | OP | 12 | 1970 | 12 | 1970 | OP |  |  |  |  | OP | 12 | 1970 | 12 | 1970 | N | NUC | ST | N/A | IPP Non-CHP | 3 | 1 | 1 | 1 | Simple
55906 | WI | 4046 | Point Beach Nuclear Plant | 2017 | 4 | 1 | NSS1 | CW | Nuclear | 594.2 | 448719 | 431603 | [16 empty] | 14693.5 | 0 | 34044 | 0 |  |  | 720 | 11 | (ON) Once through No Cool Pond |  | ON | Open | Fresh | Surface | Lake Michigan | Lake Michigan | OP | 12 | 1970 | 12 | 1970 | OP |  |  |  |  | OP | 12 | 1970 | 12 | 1970 | N | NUC | ST | N/A | IPP Non-CHP | 3 | 1 | 1 | 1 | Simple
55906 | WI | 4046 | Point Beach Nuclear Plant | 2017 | 5 | 1 | NSS1 | CW | Nuclear | 594.2 | 465757 | 447879 | [16 empty] | 16817.5 | 0 | 37549 | 0 |  |  | 744 | 11 | (ON) Once through No Cool Pond |  | ON | Open | Fresh | Surface | Lake Michigan | Lake Michigan | OP | 12 | 1970 | 12 | 1970 | OP |  |  |  |  | OP | 12 | 1970 | 12 | 1970 | N | NUC | ST | N/A | IPP Non-CHP | 3 | 1 | 1 | 1 | Simple
55906 | WI | 4046 | Point Beach Nuclear Plant | 2017 | 6 | 1 | NSS1 | CW | Nuclear | 594.2 | 450261 | 433095 | [16 empty] | 16328.7 | 0 | 37702 | 0 |  |  | 720 | 11 | (ON) Once through No Cool Pond |  | ON | Open | Fresh | Surface | Lake Michigan | Lake Michigan | OP | 12 | 1970 | 12 | 1970 | OP |  |  |  |  | OP | 12 | 1970 | 12 | 1970 | N | NUC | ST | N/A | IPP Non-CHP | 3 | 1 | 1 | 1 | Simple
55906 | WI | 4046 | Point Beach Nuclear Plant | 2017 | 7 | 1 | NSS1 | CW | Nuclear | 594.2 | 458515 | 440562 | [16 empty] | 17040.7 | 0 | 38679 | 0 |  |  | 744 | 11 | (ON) Once through No Cool Pond |  | ON | Open | Fresh | Surface | Lake Michigan | Lake Michigan | OP | 12 | 1970 | 12 | 1970 | OP |  |  |  |  | OP | 12 | 1970 | 12 | 1970 | N | NUC | ST | N/A | IPP Non-CHP | 3 | 1 | 1 | 1 | Simple
55906 | WI | 4046 | Point Beach Nuclear Plant | 2017 | 8 | 1 | NSS1 | CW | Nuclear | 594.2 | 456389 | 438368 | [16 empty] | 17040.7 | 0 | 38873 | 0 |  |  | 744 | 11 | (ON) Once through No Cool Pond |  | ON | Open | Fresh | Surface | Lake Michigan | Lake Michigan | OP | 12 | 1970 | 12 | 1970 | OP |  |  |  |  | OP | 12 | 1970 | 12 | 1970 | N | NUC | ST | N/A | IPP Non-CHP | 3 | 1 | 1 | 1 | Simple
55906 | WI | 4046 | Point Beach Nuclear Plant | 2017 | 9 | 1 | NSS1 | CW | Nuclear | 594.2 | 433704 | 416479 | [16 empty] | 16491 | 0 | 39596 | 0 |  |  | 720 | 11 | (ON) Once through No Cool Pond |  | ON | Open | Fresh | Surface | Lake Michigan | Lake Michigan | OP | 12 | 1970 | 12 | 1970 | OP |  |  |  |  | OP | 12 | 1970 | 12 | 1970 | N | NUC | ST | N/A | IPP Non-CHP | 3 | 1 | 1 | 1 | Simple
55906 | WI | 4046 | Point Beach Nuclear Plant | 2017 | 10 | 1 | NSS1 | CW | Nuclear | 594.2 | 77680 | 71867 | [16 empty] | 4882.8 | 0 | 67942 | 0 |  |  | 260 | 11 | (ON) Once through No Cool Pond |  | ON | Open | Fresh | Surface | Lake Michigan | Lake Michigan | OP | 12 | 1970 | 12 | 1970 | OP |  |  |  |  | OP | 12 | 1970 | 12 | 1970 | N | NUC | ST | N/A | IPP Non-CHP | 3 | 1 | 1 | 1 | Simple
55906 | WI | 4046 | Point Beach Nuclear Plant | 2017 | 11 | 1 | NSS1 | CW | Nuclear | 594.2 | 432141 | 414925 | [16 empty] | 16029.9 | 0 | 38633 | 0 |  |  | 720 | 11 | (ON) Once through No Cool Pond |  | ON | Open | Fresh | Surface | Lake Michigan | Lake Michigan | OP | 12 | 1970 | 12 | 1970 | OP |  |  |  |  | OP | 12 | 1970 | 12 | 1970 | N | NUC | ST | N/A | IPP Non-CHP | 3 | 1 | 1 | 1 | Simple
55906 | WI | 4046 | Point Beach Nuclear Plant | 2017 | 12 | 1 | NSS1 | CW | Nuclear | 594.2 | 466525 | 449083 | [16 empty] | 13100.5 | 0 | 29172 | 0 |  |  | 744 | 11 | (ON) Once through No Cool Pond |  | ON | Open | Fresh | Surface | Lake Michigan | Lake Michigan | OP | 12 | 1970 | 12 | 1970 | OP |  |  |  |  | OP | 12 | 1970 | 12 | 1970 | N | NUC | ST | N/A | IPP Non-CHP | 3 | 1 | 1 | 1 | Simple
55906 | WI | 4046 | Point Beach Nuclear Plant | 2017 | 1 | 2 | NSS2 | CW2 | Nuclear | 599 | 466747 | 449914 | [16 empty] | 10747.7 | 0 | 23888 | 0 |  |  | 744 | 11 | (ON) Once through No Cool Pond |  | ON | Open | Fresh | Surface | Lake Michigan | Lake Michigan | OP | 10 | 1972 | 10 | 1972 | OP |  |  |  |  | OP | 10 | 1972 | 10 | 1972 | N | NUC | ST | N/A | IPP Non-CHP | 3 | 1 | 1 | 1 | Simple
55906 | WI | 4046 | Point Beach Nuclear Plant | 2017 | 2 | 2 | NSS2 | CW2 | Nuclear | 599 | 421183 | 406078 | [16 empty] | 9707.6 | 0 | 23906 | 0 |  |  | 672 | 11 | (ON) Once through No Cool Pond |  | ON | Open | Fresh | Surface | Lake Michigan | Lake Michigan | OP | 10 | 1972 | 10 | 1972 | OP |  |  |  |  | OP | 10 | 1972 | 10 | 1972 | N | NUC | ST | N/A | IPP Non-CHP | 3 | 1 | 1 | 1 | Simple
55906 | WI | 4046 | Point Beach Nuclear Plant | 2017 | 3 | 2 | NSS2 | CW2 | Nuclear | 599 | 243857 | 234209 | [16 empty] | 6239.8 | 0 | 26642 | 0 |  |  | 430 | 11 | (ON) Once through No Cool Pond |  | ON | Open | Fresh | Surface | Lake Michigan | Lake Michigan | OP | 10 | 1972 | 10 | 1972 | OP |  |  |  |  | OP | 10 | 1972 | 10 | 1972 | N | NUC | ST | N/A | IPP Non-CHP | 3 | 1 | 1 | 1 | Simple
55906 | WI | 4046 | Point Beach Nuclear Plant | 2017 | 4 | 2 | NSS2 | CW2 | Nuclear | 599 | 183558 | 173365 | [16 empty] | 8537.7 | 0 | 49247 | 0 |  |  | 350 | 11 | (ON) Once through No Cool Pond |  | ON | Open | Fresh | Surface | Lake Michigan | Lake Michigan | OP | 10 | 1972 | 10 | 1972 | OP |  |  |  |  | OP | 10 | 1972 | 10 | 1972 | N | NUC | ST | N/A | IPP Non-CHP | 3 | 1 | 1 | 1 | Simple
55906 | WI | 4046 | Point Beach Nuclear Plant | 2017 | 5 | 2 | NSS2 | CW2 | Nuclear | 599 | 469101 | 451153 | [16 empty] | 16997.3 | 0 | 37675 | 0 |  |  | 744 | 11 | (ON) Once through No Cool Pond |  | ON | Open | Fresh | Surface | Lake Michigan | Lake Michigan | OP | 10 | 1972 | 10 | 1972 | OP |  |  |  |  | OP | 10 | 1972 | 10 | 1972 | N | NUC | ST | N/A | IPP Non-CHP | 3 | 1 | 1 | 1 | Simple
55906 | WI | 4046 | Point Beach Nuclear Plant | 2017 | 6 | 2 | NSS2 | CW2 | Nuclear | 599 | 453618 | 436268 | [16 empty] | 16456 | 0 | 37720 | 0 |  |  | 720 | 11 | (ON) Once through No Cool Pond |  | ON | Open | Fresh | Surface | Lake Michigan | Lake Michigan | OP | 10 | 1972 | 10 | 1972 | OP |  |  |  |  | OP | 10 | 1972 | 10 | 1972 | N | NUC | ST | N/A | IPP Non-CHP | 3 | 1 | 1 | 1 | Simple
55906 | WI | 4046 | Point Beach Nuclear Plant | 2017 | 7 | 2 | NSS2 | CW2 | Nuclear | 599 | 462029 | 444074 | [16 empty] | 17084.1 | 0 | 38471 | 0 |  |  | 744 | 11 | (ON) Once through No Cool Pond |  | ON | Open | Fresh | Surface | Lake Michigan | Lake Michigan | OP | 10 | 1972 | 10 | 1972 | OP |  |  |  |  | OP | 10 | 1972 | 10 | 1972 | N | NUC | ST | N/A | IPP Non-CHP | 3 | 1 | 1 | 1 | Simple
55906 | WI | 4046 | Point Beach Nuclear Plant | 2017 | 8 | 2 | NSS2 | CW2 | Nuclear | 599 | 459902 | 441992 | [16 empty] | 17084.1 | 0 | 38653 | 0 |  |  | 744 | 11 | (ON) Once through No Cool Pond |  | ON | Open | Fresh | Surface | Lake Michigan | Lake Michigan | OP | 10 | 1972 | 10 | 1972 | OP |  |  |  |  | OP | 10 | 1972 | 10 | 1972 | N | NUC | ST | N/A | IPP Non-CHP | 3 | 1 | 1 | 1 | Simple
55906 | WI | 4046 | Point Beach Nuclear Plant | 2017 | 9 | 2 | NSS2 | CW2 | Nuclear | 599 | 449280 | 431875 | [16 empty] | 16533 | 0 | 38282 | 0 |  |  | 720 | 11 | (ON) Once through No Cool Pond |  | ON | Open | Fresh | Surface | Lake Michigan | Lake Michigan | OP | 10 | 1972 | 10 | 1972 | OP |  |  |  |  | OP | 10 | 1972 | 10 | 1972 | N | NUC | ST | N/A | IPP Non-CHP | 3 | 1 | 1 | 1 | Simple
55906 | WI | 4046 | Point Beach Nuclear Plant | 2017 | 10 | 2 | NSS2 | CW2 | Nuclear | 599 | 468680 | 450664 | [16 empty] | 17544.5 | 0 | 38930 | 0 |  |  | 744 | 11 | (ON) Once through No Cool Pond |  | ON | Open | Fresh | Surface | Lake Michigan | Lake Michigan | OP | 10 | 1972 | 10 | 1972 | OP |  |  |  |  | OP | 10 | 1972 | 10 | 1972 | N | NUC | ST | N/A | IPP Non-CHP | 3 | 1 | 1 | 1 | Simple
55906 | WI | 4046 | Point Beach Nuclear Plant | 2017 | 11 | 2 | NSS2 | CW2 | Nuclear | 599 | 454501 | 437113 | [16 empty] | 16512.6 | 0 | 37777 | 0 |  |  | 720 | 11 | (ON) Once through No Cool Pond |  | ON | Open | Fresh | Surface | Lake Michigan | Lake Michigan | OP | 10 | 1972 | 10 | 1972 | OP |  |  |  |  | OP | 10 | 1972 | 10 | 1972 | N | NUC | ST | N/A | IPP Non-CHP | 3 | 1 | 1 | 1 | Simple
55906 | WI | 4046 | Point Beach Nuclear Plant | 2017 | 12 | 2 | NSS2 | CW2 | Nuclear | 599 | 469157 | 451865 | [16 empty] | 13316.7 | 0 | 29471 | 0 |  |  | 744 | 11 | (ON) Once through No Cool Pond |  | ON | Open | Fresh | Surface | Lake Michigan | Lake Michigan | OP | 10 | 1972 | 10 | 1972 | OP |  |  |  |  | OP | 10 | 1972 | 10 | 1972 | N | NUC | ST | N/A | IPP Non-CHP | 3 | 1 | 1 | 1 | Simple
20856 | WI | 4050 | Edgewater | 2017 | 1 | 4 | 4 | 4 | Conventional Steam Coal | 294.4 | 128571 | 119396 | [6 empty] | 1280320 | 1280320 |  |  | 1270924 |  | 9396 |  |  | 0 | 2201.04 |  | 18435 |  | 1719 |  | 495 | 10 | (ON) Once through No Cool Pond |  | ON | Open | Fresh | Surface | Lake Michigan | Lake Michigan | OP | 12 | 1969 | 12 | 1969 | OP | 12 | 1969 | 12 | 1969 | OP | 12 | 1969 | 12 | 1969 | N | SUB | ST | N/A | Electric Utility | 1 | 1 | 1 | 1 | Simple
20856 | WI | 4050 | Edgewater | 2017 | 2 | 4 | 4 | 4 | Conventional Steam Coal | 294.4 | 48828 | 45238 | [6 empty] | 469990 | 469990 |  |  | 467508 |  | 2482 |  |  | 0 | 1224.018 |  | 27057 |  | 2604 |  | 230 | 10 | (ON) Once through No Cool Pond |  | ON | Open | Fresh | Surface | Lake Michigan | Lake Michigan | OP | 12 | 1969 | 12 | 1969 | OP | 12 | 1969 | 12 | 1969 | OP | 12 | 1969 | 12 | 1969 | N | SUB | ST | N/A | Electric Utility | 1 | 1 | 1 | 1 | Simple
20856 | WI | 4050 | Edgewater | 2017 | 3 | 4 | 4 | 4 | Conventional Steam Coal | 294.4 | 151183 | 140821 | [6 empty] | 1450541 | 1450541 |  |  | 1445831 |  | 4710 |  |  | 0 | 2559.075 |  | 18173 |  | 1764 |  | 625 | 10 | (ON) Once through No Cool Pond |  | ON | Open | Fresh | Surface | Lake Michigan | Lake Michigan | OP | 12 | 1969 | 12 | 1969 | OP | 12 | 1969 | 12 | 1969 | OP | 12 | 1969 | 12 | 1969 | N | SUB | ST | N/A | Electric Utility | 1 | 1 | 1 | 1 | Simple
20856 | WI | 4050 | Edgewater | 2017 | 4 | 4 | 4 | 4 | Conventional Steam Coal | 294.4 | 169118 | 157381 | [6 empty] | 1632847 | 1632847 |  |  | 1630080 |  | 2767 |  |  | 0 | 3105.789 |  | 19734 |  | 1902 |  | 720 | 10 | (ON) Once through No Cool Pond |  | ON | Open | Fresh | Surface | Lake Michigan | Lake Michigan | OP | 12 | 1969 | 12 | 1969 | OP | 12 | 1969 | 12 | 1969 | OP | 12 | 1969 | 12 | 1969 | N | SUB | ST | N/A | Electric Utility | 1 | 1 | 1 | 1 | Simple
20856 | WI | 4050 | Edgewater | 2017 | 5 | 4 | 4 | 4 | Conventional Steam Coal | 294.4 | 163509 | 151844 | [6 empty] | 1614333 | 1614333 |  |  | 1607987 |  | 6345 |  |  | 0 | 3101.526 |  | 20426 |  | 1921 |  | 744 | 10 | (ON) Once through No Cool Pond |  | ON | Open | Fresh | Surface | Lake Michigan | Lake Michigan | OP | 12 | 1969 | 12 | 1969 | OP | 12 | 1969 | 12 | 1969 | OP | 12 | 1969 | 12 | 1969 | N | SUB | ST | N/A | Electric Utility | 1 | 1 | 1 | 1 | Simple
20856 | WI | 4050 | Edgewater | 2017 | 6 | 4 | 4 | 4 | Conventional Steam Coal | 294.4 | 157625 | 146518 | [6 empty] | 1510238 | 1510238 |  |  | 1507471 |  | 2767 |  |  | 0 | 729.21 |  | 4977 |  | 483 |  | 720 | 10 | (ON) Once through No Cool Pond |  | ON | Open | Fresh | Surface | Lake Michigan | Lake Michigan | OP | 12 | 1969 | 12 | 1969 | OP | 12 | 1969 | 12 | 1969 | OP | 12 | 1969 | 12 | 1969 | N | SUB | ST | N/A | Electric Utility | 1 | 1 | 1 | 1 | Simple
20856 | WI | 4050 | Edgewater | 2017 | 7 | 4 | 4 | 4 | Conventional Steam Coal | 294.4 | 183969 | 171438 | [6 empty] | 1780691 | 1780691 |  |  | 1772391 |  | 8300 |  |  | 0 | 4629.786 |  | 27006 |  | 2600 |  | 744 | 10 | (ON) Once through No Cool Pond |  | ON | Open | Fresh | Surface | Lake Michigan | Lake Michigan | OP | 12 | 1969 | 12 | 1969 | OP | 12 | 1969 | 12 | 1969 | OP | 12 | 1969 | 12 | 1969 | N | SUB | ST | N/A | Electric Utility | 1 | 1 | 1 | 1 | Simple
20856 | WI | 4050 | Edgewater | 2017 | 8 | 4 | 4 | 4 | Conventional Steam Coal | 294.4 | 163568 | 151802 | [6 empty] | 1625590 | 1625590 |  |  | 1616548 |  | 9042 |  |  | 0 | 4916.448 |  | 32387 |  | 3024 |  | 722 | 10 | (ON) Once through No Cool Pond |  | ON | Open | Fresh | Surface | Lake Michigan | Lake Michigan | OP | 12 | 1969 | 12 | 1969 | OP | 12 | 1969 | 12 | 1969 | OP | 12 | 1969 | 12 | 1969 | N | SUB | ST | N/A | Electric Utility | 1 | 1 | 1 | 1 | Simple
20856 | WI | 4050 | Edgewater | 2017 | 9 | 4 | 4 | 4 | Conventional Steam Coal | 294.4 | 114813 | 106714 | [6 empty] | 1105415 | 1105415 |  |  | 1104208 |  | 1206 |  |  | 0 | 3485.37 |  | 32661 |  | 3153 |  | 504 | 10 | (ON) Once through No Cool Pond |  | ON | Open | Fresh | Surface | Lake Michigan | Lake Michigan | OP | 12 | 1969 | 12 | 1969 | OP | 12 | 1969 | 12 | 1969 | OP | 12 | 1969 | 12 | 1969 | N | SUB | ST | N/A | Electric Utility | 1 | 1 | 1 | 1 | Simple
20856 | WI | 4050 | Edgewater | 2017 | 10 | 4 | 4 | 4 | Conventional Steam Coal | 294.4 | 129184 | 119969 | [6 empty] | 1271296 | 1271296 |  |  | 1261558 |  | 9738 |  |  | 0 | 2877.759 |  | 23988 |  | 2264 |  | 595 | 10 | (ON) Once through No Cool Pond |  | ON | Open | Fresh | Surface | Lake Michigan | Lake Michigan | OP | 12 | 1969 | 12 | 1969 | OP | 12 | 1969 | 12 | 1969 | OP | 12 | 1969 | 12 | 1969 | N | SUB | ST | N/A | Electric Utility | 1 | 1 | 1 | 1 | Simple
20856 | WI | 4050 | Edgewater | 2017 | 11 | 4 | 4 | 4 | Conventional Steam Coal | 294.4 | 136157 | 126424 | [6 empty] | 1316564 | 1316564 |  |  | 1315196 |  | 1369 |  |  | 0 | 2710.62 |  | 21441 |  | 2059 |  | 624 | 10 | (ON) Once through No Cool Pond |  | ON | Open | Fresh | Surface | Lake Michigan | Lake Michigan | OP | 12 | 1969 | 12 | 1969 | OP | 12 | 1969 | 12 | 1969 | OP | 12 | 1969 | 12 | 1969 | N | SUB | ST | N/A | Electric Utility | 1 | 1 | 1 | 1 | Simple
20856 | WI | 4050 | Edgewater | 2017 | 12 | 4 | 4 | 4 | Conventional Steam Coal | 294.4 | 162562 | 150447 | [6 empty] | 1562377 | 1562377 |  |  | 1560185 |  | 2192 |  |  | 0 | 3070.62 |  | 20410 |  | 1965 |  | 744 | 10 | (ON) Once through No Cool Pond |  | ON | Open | Fresh | Surface | Lake Michigan | Lake Michigan | OP | 12 | 1969 | 12 | 1969 | OP | 12 | 1969 | 12 | 1969 | OP | 12 | 1969 | 12 | 1969 | N | SUB | ST | N/A | Electric Utility | 1 | 1 | 1 | 1 | Simple
20856 | WI | 4050 | Edgewater | 2017 | 1 | 5 | 5 | 5 | Conventional Steam Coal | 404.3 | 273919 | 257692 | [6 empty] | 2694106 | 2694106 |  |  | 2692082 |  | 2024 |  |  |  | 5989.494 |  | 23243 |  | 2223 |  | 744 | 10 | (ON) Once through No Cool Pond |  | ON | Open | Fresh | Surface | Lake Michigan | Lake Michigan | OP | 3 | 1985 | 3 | 1985 | OP | 3 | 1985 | 3 | 1985 | OP | 3 | 1985 | 3 | 1985 | N | SUB | ST | N/A | Electric Utility | 1 | 1 | 1 | 1 | Simple
20856 | WI | 4050 | Edgewater | 2017 | 2 | 5 | 5 | 5 | Conventional Steam Coal | 404.3 | 226805 | 212973 | [6 empty] | 2188428 | 2188428 |  |  | 2187442 |  | 986 |  |  |  | 5284.61 |  | 24814 |  | 2415 |  | 672 | 10 | (ON) Once through No Cool Pond |  | ON | Open | Fresh | Surface | Lake Michigan | Lake Michigan | OP | 3 | 1985 | 3 | 1985 | OP | 3 | 1985 | 3 | 1985 | OP | 3 | 1985 | 3 | 1985 | N | SUB | ST | N/A | Electric Utility | 1 | 1 | 1 | 1 | Simple
20856 | WI | 4050 | Edgewater | 2017 | 3 | 5 | 5 | 5 | Conventional Steam Coal | 404.3 | 265257 | 249896 | [6 empty] | 2555513 | 2555513 |  |  | 2553999 |  | 1514 |  |  |  | 5981.203 |  | 23935 |  | 2341 |  | 744 | 10 | (ON) Once through No Cool Pond |  | ON | Open | Fresh | Surface | Lake Michigan | Lake Michigan | OP | 3 | 1985 | 3 | 1985 | OP | 3 | 1985 | 3 | 1985 | OP | 3 | 1985 | 3 | 1985 | N | SUB | ST | N/A | Electric Utility | 1 | 1 | 1 | 1 | Simple
20856 | WI | 4050 | Edgewater | 2017 | 4 | 5 | 5 | 5 | Conventional Steam Coal | 404.3 | 218740 | 205879 | [6 empty] | 2121162 | 2121162 |  |  | 2118807 |  | 2355 |  |  |  | 5586.093 |  | 27133 |  | 2634 |  | 720 | 10 | (ON) Once through No Cool Pond |  | ON | Open | Fresh | Surface | Lake Michigan | Lake Michigan | OP | 3 | 1985 | 3 | 1985 | OP | 3 | 1985 | 3 | 1985 | OP | 3 | 1985 | 3 | 1985 | N | SUB | ST | N/A | Electric Utility | 1 | 1 | 1 | 1 | Simple
20856 | WI | 4050 | Edgewater | 2017 | 5 | 5 | 5 | 5 | Conventional Steam Coal | 404.3 | 113279 | 104134 | [6 empty] | 1129363 | 1129363 |  |  | 1125222 |  | 4141 |  |  |  | 4316.33 |  | 41450 |  | 3822 |  | 622 | 10 | (ON) Once through No Cool Pond |  | ON | Open | Fresh | Surface | Lake Michigan | Lake Michigan | OP | 3 | 1985 | 3 | 1985 | OP | 3 | 1985 | 3 | 1985 | OP | 3 | 1985 | 3 | 1985 | N | SUB | ST | N/A | Electric Utility | 1 | 1 | 1 | 1 | Simple
20856 | WI | 4050 | Edgewater | 2017 | 6 | 5 | 5 | 5 | Conventional Steam Coal | 404.3 | 162472 | 151458 | [6 empty] | 1549745 | 1549745 |  |  | 1547042 |  | 2703 |  |  |  | 5160.312 |  | 34071 |  | 3330 |  | 720 | 10 | (ON) Once through No Cool Pond |  | ON | Open | Fresh | Surface | Lake Michigan | Lake Michigan | OP | 3 | 1985 | 3 | 1985 | OP | 3 | 1985 | 3 | 1985 | OP | 3 | 1985 | 3 | 1985 | N | SUB | ST | N/A | Electric Utility | 1 | 1 | 1 | 1 | Simple
20856 | WI | 4050 | Edgewater | 2017 | 7 | 5 | 5 | 5 | Conventional Steam Coal | 404.3 | 198142 | 186378 | [6 empty] | 1951997 | 1951997 |  |  | 1949028 |  | 2970 |  |  |  | 5510.472 |  | 29566 |  | 2823 |  | 744 | 10 | (ON) Once through No Cool Pond |  | ON | Open | Fresh | Surface | Lake Michigan | Lake Michigan | OP | 3 | 1985 | 3 | 1985 | OP | 3 | 1985 | 3 | 1985 | OP | 3 | 1985 | 3 | 1985 | N | SUB | ST | N/A | Electric Utility | 1 | 1 | 1 | 1 | Simple
20856 | WI | 4050 | Edgewater | 2017 | 8 | 5 | 5 | 5 | Conventional Steam Coal | 404.3 | 168421 | 157020 | [6 empty] | 1641787 | 1641787 |  |  | 1636475 |  | 5313 |  |  |  | 5105.608 |  | 32516 |  | 3110 |  | 710 | 10 | (ON) Once through No Cool Pond |  | ON | Open | Fresh | Surface | Lake Michigan | Lake Michigan | OP | 3 | 1985 | 3 | 1985 | OP | 3 | 1985 | 3 | 1985 | OP | 3 | 1985 | 3 | 1985 | N | SUB | ST | N/A | Electric Utility | 1 | 1 | 1 | 1 | Simple
20856 | WI | 4050 | Edgewater | 2017 | 9 | 5 | 5 | 5 | Conventional Steam Coal | 404.3 | 194312 | 182339 | [6 empty] | 1871902 | 1871902 |  |  | 1867047 |  | 4855 |  |  |  | 5281.512 |  | 28965 |  | 2821 |  | 697 | 10 | (ON) Once through No Cool Pond |  | ON | Open | Fresh | Surface | Lake Michigan | Lake Michigan | OP | 3 | 1985 | 3 | 1985 | OP | 3 | 1985 | 3 | 1985 | OP | 3 | 1985 | 3 | 1985 | N | SUB | ST | N/A | Electric Utility | 1 | 1 | 1 | 1 | Simple
20856 | WI | 4050 | Edgewater | 2017 | 10 | 5 | 5 | 5 | Conventional Steam Coal | 404.3 | 76362 | 70601 | [6 empty] | 758915 | 758915 |  |  | 753753 |  | 5162 |  |  |  | 2158.308 |  | 30571 |  | 2844 |  | 270 | 10 | (ON) Once through No Cool Pond |  | ON | Open | Fresh | Surface | Lake Michigan | Lake Michigan | OP | 3 | 1985 | 3 | 1985 | OP | 3 | 1985 | 3 | 1985 | OP | 3 | 1985 | 3 | 1985 | N | SUB | ST | N/A | Electric Utility | 1 | 1 | 1 | 1 | Simple
20856 | WI | 4050 | Edgewater | 2017 | 11 | 5 | 5 | 5 | Conventional Steam Coal | 404.3 | 217975 | 204980 | [6 empty] | 2151954 | 2151954 |  |  | 2148677 |  | 3277 |  |  |  | 5418.409 |  | 26434 |  | 2518 |  | 676 | 10 | (ON) Once through No Cool Pond |  | ON | Open | Fresh | Surface | Lake Michigan | Lake Michigan | OP | 3 | 1985 | 3 | 1985 | OP | 3 | 1985 | 3 | 1985 | OP | 3 | 1985 | 3 | 1985 | N | SUB | ST | N/A | Electric Utility | 1 | 1 | 1 | 1 | Simple
20856 | WI | 4050 | Edgewater | 2017 | 12 | 5 | 5 | 5 | Conventional Steam Coal | 404.3 | 234550 | 220023 | [6 empty] | 2286993 | 2286993 |  |  | 2284557 |  | 2436 |  |  |  | 5639.935 |  | 25633 |  | 2466 |  | 728 | 10 | (ON) Once through No Cool Pond |  | ON | Open | Fresh | Surface | Lake Michigan | Lake Michigan | OP | 3 | 1985 | 3 | 1985 | OP | 3 | 1985 | 3 | 1985 | OP | 3 | 1985 | 3 | 1985 | N | SUB | ST | N/A | Electric Utility | 1 | 1 | 1 | 1 | Simple
20860 | WI | 4072 | Pulliam | 2017 | 1 | Many | Many | Many | Conventional Steam Coal | 209.9 | 73638 | 69021 | [6 empty] | 766200 | 766200 |  |  | 727431 | 38770 |  |  |  |  | 2745.1 | 0 | 39772 | 0 | 3583 | 0 | 728 |  | (ON) Once through No Cool Pond |  | ON | Open | Fresh | Surface | Fox River | Fox River | OP | 11 | 1958 | 12 | 1964 | OP | 11 | 1958 | 12 | 1964 | OP | 11 | 1958 | 12 | 1964 | N | SUB | ST | N/A | Electric Utility | 1 | 2 | 2 | 2 | Complex
20860 | WI | 4072 | Pulliam | 2017 | 2 | Many | Many | Many | Conventional Steam Coal | 209.9 | 17000 | 15901 | [6 empty] | 184118 | 184118 |  |  | 178210 | 5908 |  |  |  |  | 1740 | 0 | 109427 | 0 | 9450 | 0 | 668 |  | (ON) Once through No Cool Pond |  | ON | Open | Fresh | Surface | Fox River | Fox River | OP | 11 | 1958 | 12 | 1964 | OP | 11 | 1958 | 12 | 1964 | OP | 11 | 1958 | 12 | 1964 | N | SUB | ST | N/A | Electric Utility | 1 | 2 | 2 | 2 | Complex
20860 | WI | 4072 | Pulliam | 2017 | 3 | Many | Many | Many | Conventional Steam Coal | 209.9 | 34949 | 32632 | [6 empty] | 368745 | 368745 |  |  | 352501 | 16244 |  |  |  |  | 1954.8 | 0 | 59904 | 0 | 5301 | 0 | 509 |  | (ON) Once through No Cool Pond |  | ON | Open | Fresh | Surface | Fox River | Fox River | OP | 11 | 1958 | 12 | 1964 | OP | 11 | 1958 | 12 | 1964 | OP | 11 | 1958 | 12 | 1964 | N | SUB | ST | N/A | Electric Utility | 1 | 2 | 2 | 2 | Complex
20860 | WI | 4072 | Pulliam | 2017 | 4 | Many | Many | Many | Conventional Steam Coal | 209.9 | 30111 | 28204 | [6 empty] | 315213 | 315213 |  |  | 296528 | 18685 |  |  |  |  | 2087.8 | 0 | 74025 | 0 | 6623 | 0 | 514 |  | (ON) Once through No Cool Pond |  | ON | Open | Fresh | Surface | Fox River | Fox River | OP | 11 | 1958 | 12 | 1964 | OP | 11 | 1958 | 12 | 1964 | OP | 11 | 1958 | 12 | 1964 | N | SUB | ST | N/A | Electric Utility | 1 | 2 | 2 | 2 | Complex
20860 | WI | 4072 | Pulliam | 2017 | 5 | Many | Many | Many | Conventional Steam Coal | 209.9 | 56248 | 52595 | [6 empty] | 577805 | 577805 |  |  | 550114 | 27692 |  |  |  |  | 3559 | 0 | 67668 | 0 | 6160 | 0 | 444 |  | (ON) Once through No Cool Pond |  | ON | Open | Fresh | Surface | Fox River | Fox River | OP | 11 | 1958 | 12 | 1964 | OP | 11 | 1958 | 12 | 1964 | OP | 11 | 1958 | 12 | 1964 | N | SUB | ST | N/A | Electric Utility | 1 | 2 | 2 | 2 | Complex
20860 | WI | 4072 | Pulliam | 2017 | 6 | Many | Many | Many | Conventional Steam Coal | 209.9 | 39538 | 36949 | [6 empty] | 412014 | 412014 |  |  | 396096 | 15919 |  |  |  |  | 3697.8 | 0 | 100078 | 0 | 8975 | 0 | 698 |  | (ON) Once through No Cool Pond |  | ON | Open | Fresh | Surface | Fox River | Fox River | OP | 11 | 1958 | 12 | 1964 | OP | 11 | 1958 | 12 | 1964 | OP | 11 | 1958 | 12 | 1964 | N | SUB | ST | N/A | Electric Utility | 1 | 2 | 2 | 2 | Complex
20860 | WI | 4072 | Pulliam | 2017 | 7 | Many | Many | Many | Conventional Steam Coal | 209.9 | 62841 | 58699 | [6 empty] | 654311 | 654311 |  |  | 625831 | 28480 |  |  |  |  | 4847.2 | 0 | 82577 | 0 | 7408 | 0 | 609 |  | (ON) Once through No Cool Pond |  | ON | Open | Fresh | Surface | Fox River | Fox River | OP | 11 | 1958 | 12 | 1964 | OP | 11 | 1958 | 12 | 1964 | OP | 11 | 1958 | 12 | 1964 | N | SUB | ST | N/A | Electric Utility | 1 | 2 | 2 | 2 | Complex
20860 | WI | 4072 | Pulliam | 2017 | 8 | Many | Many | Many | Conventional Steam Coal | 209.9 | 43237 | 40398 | [6 empty] | 445665 | 445665 |  |  | 428170 | 17495 |  |  |  |  | 3993.6 | 0 | 98856 | 0 | 8961 | 0 | 741 |  | (ON) Once through No Cool Pond |  | ON | Open | Fresh | Surface | Fox River | Fox River | OP | 11 | 1958 | 12 | 1964 | OP | 11 | 1958 | 12 | 1964 | OP | 11 | 1958 | 12 | 1964 | N | SUB | ST | N/A | Electric Utility | 1 | 2 | 2 | 2 | Complex
20860 | WI | 4072 | Pulliam | 2017 | 9 | Many | Many | Many | Conventional Steam Coal | 209.9 | 43872 | 41013 | [6 empty] | 449623 | 449623 |  |  | 432859 | 16764 |  |  |  |  | 3767.7 | 0 | 91866 | 0 | 8380 | 0 | 720 |  | (ON) Once through No Cool Pond |  | ON | Open | Fresh | Surface | Fox River | Fox River | OP | 11 | 1958 | 12 | 1964 | OP | 11 | 1958 | 12 | 1964 | OP | 11 | 1958 | 12 | 1964 | N | SUB | ST | N/A | Electric Utility | 1 | 2 | 2 | 2 | Complex
20860 | WI | 4072 | Pulliam | 2017 | 10 | Many | Many | Many | Conventional Steam Coal | 209.9 | 67036 | 62489 | [6 empty] | 687334 | 687334 |  |  | 671579 | 15755 |  |  |  |  | 4845.5 | 0 | 77542 | 0 | 7050 | 0 | 744 |  | (ON) Once through No Cool Pond |  | ON | Open | Fresh | Surface | Fox River | Fox River | OP | 11 | 1958 | 12 | 1964 | OP | 11 | 1958 | 12 | 1964 | OP | 11 | 1958 | 12 | 1964 | N | SUB | ST | N/A | Electric Utility | 1 | 2 | 2 | 2 | Complex
20860 | WI | 4072 | Pulliam | 2017 | 11 | Many | Many | Many | Conventional Steam Coal | 209.9 | 49619 | 46246 | [6 empty] | 513603 | 513603 |  |  | 501709 | 11894 |  |  |  |  | 3104.4 | 0 | 67128 | 0 | 6044 | 0 | 720 |  | (ON) Once through No Cool Pond |  | ON | Open | Fresh | Surface | Fox River | Fox River | OP | 11 | 1958 | 12 | 1964 | OP | 11 | 1958 | 12 | 1964 | OP | 11 | 1958 | 12 | 1964 | N | SUB | ST | N/A | Electric Utility | 1 | 2 | 2 | 2 | Complex
20860 | WI | 4072 | Pulliam | 2017 | 12 | Many | Many | Many | Conventional Steam Coal | 209.9 | 36829 | 34397 | [6 empty] | 388578 | 388578 |  |  | 374996 | 13582 |  |  |  |  | 3269.6 | 0 | 95055 | 0 | 8414 | 0 | 739 |  | (ON) Once through No Cool Pond |  | ON | Open | Fresh | Surface | Fox River | Fox River | OP | 11 | 1958 | 12 | 1964 | OP | 11 | 1958 | 12 | 1964 | OP | 11 | 1958 | 12 | 1964 | N | SUB | ST | N/A | Electric Utility | 1 | 2 | 2 | 2 | Complex
20860 | WI | 4078 | Weston | 2017 | 1 | 2 | 2 | 2 | Natural Gas Steam Turbine | 73.6 | 0 | 0 | [6 empty] | 0 | 0 |  |  | 0 | 0 | 0 |  |  |  | 6.5 | 0 |  |  |  |  | 3 | 6 | (ON) Once through No Cool Pond |  | ON | Open | Fresh | Surface | Wisconsin River | Wisconsin River | OP | 9 | 1960 | 9 | 1960 | OP | 9 | 1960 | 9 | 1960 | OP | 9 | 1960 | 9 | 1960 | N | NG | ST | N/A | Electric Utility | 1 | 1 | 1 | 1 | Simple
20860 | WI | 4078 | Weston | 2017 | 2 | 2 | 2 | 2 | Natural Gas Steam Turbine | 73.6 | 0 | 0 | [6 empty] | 0 | 0 |  |  | 0 | 0 | 0 |  |  |  | 5.8 | 0 |  |  |  |  | 2 | 6 | (ON) Once through No Cool Pond |  | ON | Open | Fresh | Surface | Wisconsin River | Wisconsin River | OP | 9 | 1960 | 9 | 1960 | OP | 9 | 1960 | 9 | 1960 | OP | 9 | 1960 | 9 | 1960 | N | NG | ST | N/A | Electric Utility | 1 | 1 | 1 | 1 | Simple
20860 | WI | 4078 | Weston | 2017 | 3 | 2 | 2 | 2 | Natural Gas Steam Turbine | 73.6 | 0 | [7 empty] | 0 | 0 |  |  | 0 | 0 | 0 |  |  |  | 9.3 | 0 |  |  |  |  | 4 | 6 | (ON) Once through No Cool Pond |  | ON | Open | Fresh | Surface | Wisconsin River | Wisconsin River | OP | 9 | 1960 | 9 | 1960 | OP | 9 | 1960 | 9 | 1960 | OP | 9 | 1960 | 9 | 1960 | N | NG | ST | N/A | Electric Utility | 1 | 1 | 1 | 1 | Simple
20860 | WI | 4078 | Weston | 2017 | 4 | 2 | 2 | 2 | Natural Gas Steam Turbine | 73.6 | 0 | 0 | [6 empty] | 0 | 0 |  |  | 0 | 0 | 0 |  |  |  | 14.7 | 0 |  |  |  |  | 6 | 6 | (ON) Once through No Cool Pond |  | ON | Open | Fresh | Surface | Wisconsin River | Wisconsin River | OP | 9 | 1960 | 9 | 1960 | OP | 9 | 1960 | 9 | 1960 | OP | 9 | 1960 | 9 | 1960 | N | NG | ST | N/A | Electric Utility | 1 | 1 | 1 | 1 | Simple
20860 | WI | 4078 | Weston | 2017 | 5 | 2 | 2 | 2 | Natural Gas Steam Turbine | 73.6 | 0 | [7 empty] | 0 | 0 |  |  | 0 | 0 | 0 |  |  |  | 12.2 | 0 |  |  |  |  | 12 | 6 | (ON) Once through No Cool Pond |  | ON | Open | Fresh | Surface | Wisconsin River | Wisconsin River | OP | 9 | 1960 | 9 | 1960 | OP | 9 | 1960 | 9 | 1960 | OP | 9 | 1960 | 9 | 1960 | N | NG | ST | N/A | Electric Utility | 1 | 1 | 1 | 1 | Simple
20860 | WI | 4078 | Weston | 2017 | 6 | 2 | 2 | 2 | Natural Gas Steam Turbine | 73.6 | 0 | 0 | [6 empty] | 0 | 0 |  |  | 0 | 0 | 0 |  |  |  | 43.1 | 0 |  |  |  |  | 40 | 6 | (ON) Once through No Cool Pond |  | ON | Open | Fresh | Surface | Wisconsin River | Wisconsin River | OP | 9 | 1960 | 9 | 1960 | OP | 9 | 1960 | 9 | 1960 | OP | 9 | 1960 | 9 | 1960 | N | NG | ST | N/A | Electric Utility | 1 | 1 | 1 | 1 | Simple
20860 | WI | 4078 | Weston | 2017 | 7 | 2 | 2 | 2 | Natural Gas Steam Turbine | 73.6 | 0 | 0 | [6 empty] | 0 | 0 |  |  | 0 | 0 | 0 |  |  |  | 24.6 | 0 |  |  |  |  | 11 | 6 | (ON) Once through No Cool Pond |  | ON | Open | Fresh | Surface | Wisconsin River | Wisconsin River | OP | 9 | 1960 | 9 | 1960 | OP | 9 | 1960 | 9 | 1960 | OP | 9 | 1960 | 9 | 1960 | N | NG | ST | N/A | Electric Utility | 1 | 1 | 1 | 1 | Simple
20860 | WI | 4078 | Weston | 2017 | 8 | 2 | 2 | 2 | Natural Gas Steam Turbine | 73.6 | 422 | 402 | [6 empty] | 7078 | 7078 |  |  | 0 | 7078 | 0 |  |  |  | 83.4 | 0 | 207463 | 0 | 11784 | 0 | 36 | 6 | (ON) Once through No Cool Pond |  | ON | Open | Fresh | Surface | Wisconsin River | Wisconsin River | OP | 9 | 1960 | 9 | 1960 | OP | 9 | 1960 | 9 | 1960 | OP | 9 | 1960 | 9 | 1960 | N | NG | ST | N/A | Electric Utility | 1 | 1 | 1 | 1 | Simple
20860 | WI | 4078 | Weston | 2017 | 9 | 2 | 2 | 2 | Natural Gas Steam Turbine | 73.6 | 784 | 747 | [6 empty] | 11377 | 11377 |  |  | 0 | 11377 | 0 |  |  |  | 92.4 | 0 | 123695 | 0 | 8122 | 0 | 43 | 6 | (ON) Once through No Cool Pond |  | ON | Open | Fresh | Surface | Wisconsin River | Wisconsin River | OP | 9 | 1960 | 9 | 1960 | OP | 9 | 1960 | 9 | 1960 | OP | 9 | 1960 | 9 | 1960 | N | NG | ST | N/A | Electric Utility | 1 | 1 | 1 | 1 | Simple
20860 | WI | 4078 | Weston | 2017 | 10 | 2 | 2 | 2 | Natural Gas Steam Turbine | 73.6 | 0 | 0 | [6 empty] | 0 | 0 |  |  | 0 | 0 | 0 |  |  |  | 10.7 | 0 |  |  |  |  | 5 | 6 | (ON) Once through No Cool Pond |  | ON | Open | Fresh | Surface | Wisconsin River | Wisconsin River | OP | 9 | 1960 | 9 | 1960 | OP | 9 | 1960 | 9 | 1960 | OP | 9 | 1960 | 9 | 1960 | N | NG | ST | N/A | Electric Utility | 1 | 1 | 1 | 1 | Simple
20860 | WI | 4078 | Weston | 2017 | 11 | 2 | 2 | 2 | Natural Gas Steam Turbine | 73.6 | 0 | 0 | [6 empty] | 0 | 0 |  |  | 0 | 0 | 0 |  |  |  | 6.5 | 0 |  |  |  |  | 3 | 6 | (ON) Once through No Cool Pond |  | ON | Open | Fresh | Surface | Wisconsin River | Wisconsin River | OP | 9 | 1960 | 9 | 1960 | OP | 9 | 1960 | 9 | 1960 | OP | 9 | 1960 | 9 | 1960 | N | NG | ST | N/A | Electric Utility | 1 | 1 | 1 | 1 | Simple
20860 | WI | 4078 | Weston | 2017 | 12 | 2 | 2 | 2 | Natural Gas Steam Turbine | 73.6 | 0 | 0 | [6 empty] | 0 | 0 |  |  | 0 | 0 | 0 |  |  |  | 8.1 | 0 |  |  |  |  | 3 | 6 | (ON) Once through No Cool Pond |  | ON | Open | Fresh | Surface | Wisconsin River | Wisconsin River | OP | 9 | 1960 | 9 | 1960 | OP | 9 | 1960 | 9 | 1960 | OP | 9 | 1960 | 9 | 1960 | N | NG | ST | N/A | Electric Utility | 1 | 1 | 1 | 1 | Simple
20860 | WI | 4078 | Weston | 2017 | 1 | 3 | 3 | 3 | Conventional Steam Coal | 323.9 | 163729 | 151472 | [6 empty] | 1570571 | 1570571 |  |  | 1559704 | 10867 | 0 |  |  |  | 50.6 | 18.6 | 334 | 123 | 32 | 12 | 703 | 8 | (RI) Recirculate: Induced Draft |  | RI | Closed | Fresh | Surface | Wisconsin River | Wisconsin River | OP | 12 | 1981 | 12 | 1981 | OP | 12 | 1981 | 12 | 1981 | OP | 12 | 1981 | 12 | 1981 | N | SUB | ST | N/A | Electric Utility | 1 | 1 | 1 | 1 | Simple
20860 | WI | 4078 | Weston | 2017 | 2 | 3 | 3 | 3 | Conventional Steam Coal | 323.9 | 78043 | 70721 | [6 empty] | 751358 | 751358 |  |  | 740383 | 10976 | 0 |  |  |  | 51.6 | 20.1 | 730 | 284 | 69 | 27 | 587 | 8 | (RI) Recirculate: Induced Draft |  | RI | Closed | Fresh | Surface | Wisconsin River | Wisconsin River | OP | 12 | 1981 | 12 | 1981 | OP | 12 | 1981 | 12 | 1981 | OP | 12 | 1981 | 12 | 1981 | N | SUB | ST | N/A | Electric Utility | 1 | 1 | 1 | 1 | Simple
20860 | WI | 4078 | Weston | 2017 | 3 | 3 | 3 | 3 | Conventional Steam Coal | 323.9 | 0 | [7 empty] | 0 | 0 |  |  | 0 | 0 | 0 |  |  |  | 32.5 | 0 |  |  |  |  | 744 | 8 | (RI) Recirculate: Induced Draft |  | RI | Closed | Fresh | Surface | Wisconsin River | Wisconsin River | OP | 12 | 1981 | 12 | 1981 | OP | 12 | 1981 | 12 | 1981 | OP | 12 | 1981 | 12 | 1981 | N | SUB | ST | N/A | Electric Utility | 1 | 1 | 1 | 1 | Simple
20860 | WI | 4078 | Weston | 2017 | 4 | 3 | 3 | 3 | Conventional Steam Coal | 323.9 | 67945 | 67635 | [6 empty] | 739303 | 739303 |  |  | 732923 | 6380 | 0 |  |  |  | 46.9 | 14 | 693 | 207 | 63 | 19 | 720 | 8 | (RI) Recirculate: Induced Draft |  | RI | Closed | Fresh | Surface | Wisconsin River | Wisconsin River | OP | 12 | 1981 | 12 | 1981 | OP | 12 | 1981 | 12 | 1981 | OP | 12 | 1981 | 12 | 1981 | N | SUB | ST | N/A | Electric Utility | 1 | 1 | 1 | 1 | Simple
20860 | WI | 4078 | Weston | 2017 | 5 | 3 | 3 | 3 | Conventional Steam Coal | 323.9 | 97795 | 86528 | [6 empty] | 950397 | 950397 |  |  | 939509 | 10888 | 0 |  |  |  | 37.2 | 0.5 | 430 | 6 | 39 | 1 | 686 | 8 | (RI) Recirculate: Induced Draft |  | RI | Closed | Fresh | Surface | Wisconsin River | Wisconsin River | OP | 12 | 1981 | 12 | 1981 | OP | 12 | 1981 | 12 | 1981 | OP | 12 | 1981 | 12 | 1981 | N | SUB | ST | N/A | Electric Utility | 1 | 1 | 1 | 1 | Simple
20860 | WI | 4078 | Weston | 2017 | 6 | 3 | 3 | 3 | Conventional Steam Coal | 323.9 | 113209 | 99517 | [6 empty] | 1157200 | 1157200 |  |  | 1152357 | 4843 | 0 |  |  |  | 62.6 | 27.8 | 629 | 279 | 54 | 24 | 552 | 8 | (RI) Recirculate: Induced Draft |  | RI | Closed | Fresh | Surface | Wisconsin River | Wisconsin River | OP | 12 | 1981 | 12 | 1981 | OP | 12 | 1981 | 12 | 1981 | OP | 12 | 1981 | 12 | 1981 | N | SUB | ST | N/A | Electric Utility | 1 | 1 | 1 | 1 | Simple
20860 | WI | 4078 | Weston | 2017 | 7 | 3 | 3 | 3 | Conventional Steam Coal | 323.9 | 193414 | 170430 | [6 empty] | 1870069 | 1870069 |  |  | 1868187 | 1882 | 0 |  |  |  | 101.7 | 60.7 | 597 | 356 | 54 | 32 | 744 | 8 | (RI) Recirculate: Induced Draft |  | RI | Closed | Fresh | Surface | Wisconsin River | Wisconsin River | OP | 12 | 1981 | 12 | 1981 | OP | 12 | 1981 | 12 | 1981 | OP | 12 | 1981 | 12 | 1981 | N | SUB | ST | N/A | Electric Utility | 1 | 1 | 1 | 1 | Simple
20860 | WI | 4078 | Weston | 2017 | 8 | 3 | 3 | 3 | Conventional Steam Coal | 323.9 | 82250 | 72303 | [6 empty] | 715771 | 715771 |  |  | 701263 | 14508 | 0 |  |  |  | 44.7 | 3.1 | 618 | 43 | 62 | 4 | 744 | 8 | (RI) Recirculate: Induced Draft |  | RI | Closed | Fresh | Surface | Wisconsin River | Wisconsin River | OP | 12 | 1981 | 12 | 1981 | OP | 12 | 1981 | 12 | 1981 | OP | 12 | 1981 | 12 | 1981 | N | SUB | ST | N/A | Electric Utility | 1 | 1 | 1 | 1 | Simple
20860 | WI | 4078 | Weston | 2017 | 9 | 3 | 3 | 3 | Conventional Steam Coal | 323.9 | 92504 | 81533 | [6 empty] | 907885 | 907885 |  |  | 899341 | 8544 | 0 |  |  |  | 60.5 | 20.2 | 742 | 248 | 67 | 22 | 720 | 8 | (RI) Recirculate: Induced Draft |  | RI | Closed | Fresh | Surface | Wisconsin River | Wisconsin River | OP | 12 | 1981 | 12 | 1981 | OP | 12 | 1981 | 12 | 1981 | OP | 12 | 1981 | 12 | 1981 | N | SUB | ST | N/A | Electric Utility | 1 | 1 | 1 | 1 | Simple
20860 | WI | 4078 | Weston | 2017 | 10 | 3 | 3 | 3 | Conventional Steam Coal | 323.9 | 131099 | 115567 | [6 empty] | 1174686 | 1174686 |  |  | 1168035 | 6650 | 0 |  |  |  | 52.7 | 19.3 | 456 | 167 | 45 | 16 | 676 | 8 | (RI) Recirculate: Induced Draft |  | RI | Closed | Fresh | Surface | Wisconsin River | Wisconsin River | OP | 12 | 1981 | 12 | 1981 | OP | 12 | 1981 | 12 | 1981 | OP | 12 | 1981 | 12 | 1981 | N | SUB | ST | N/A | Electric Utility | 1 | 1 | 1 | 1 | Simple
20860 | WI | 4078 | Weston | 2017 | 11 | 3 | 3 | 3 | Conventional Steam Coal | 323.9 | 0 | 0 | [6 empty] | 0 | 0 |  |  | 0 | 0 | 0 |  |  |  | 7.5 | 0 |  |  |  |  | 200 | 8 | (RI) Recirculate: Induced Draft |  | RI | Closed | Fresh | Surface | Wisconsin River | Wisconsin River | OP | 12 | 1981 | 12 | 1981 | OP | 12 | 1981 | 12 | 1981 | OP | 12 | 1981 | 12 | 1981 | N | SUB | ST | N/A | Electric Utility | 1 | 1 | 1 | 1 | Simple
20860 | WI | 4078 | Weston | 2017 | 12 | 3 | 3 | 3 | Conventional Steam Coal | 323.9 | 0 | 0 | [6 empty] | 0 | 0 |  |  | 0 | 0 | 0 |  |  |  | 25.6 | 0.503 |  |  |  |  | 635 | 8 | (RI) Recirculate: Induced Draft |  | RI | Closed | Fresh | Surface | Wisconsin River | Wisconsin River | OP | 12 | 1981 | 12 | 1981 | OP | 12 | 1981 | 12 | 1981 | OP | 12 | 1981 | 12 | 1981 | N | SUB | ST | N/A | Electric Utility | 1 | 1 | 1 | 1 | Simple
20860 | WI | 4078 | Weston | 2017 | 1 | 4 | 4 | 4 | Conventional Steam Coal | 548.4 | 108870 | 98659 | [6 empty] | 822705 | 822705 |  |  | 803739 | 18967 |  |  |  |  | 40 | 28 | 405 | 284 | 49 | 34 | 406 | 8 | (RI) Recirculate: Induced Draft |  | RI | Closed | Fresh | Surface | Wisconsin River | Wisconsin River | OP | 7 | 2008 | 7 | 2008 | OP | 7 | 2008 | 7 | 2008 | OP | 1 | 2008 | 1 | 2008 | N | SUB | ST | N/A | Electric Utility | 1 | 1 | 1 | 1 | Simple
20860 | WI | 4078 | Weston | 2017 | 2 | 4 | 4 | 4 | Conventional Steam Coal | 548.4 | 276673 | 251608 | [6 empty] | 2305449 | 2305449 |  |  | 2295562 | 9887 |  |  |  |  | 99.9 | 75.3 | 397 | 299 | 43 | 33 | 644 | 8 | (RI) Recirculate: Induced Draft |  | RI | Closed | Fresh | Surface | Wisconsin River | Wisconsin River | OP | 7 | 2008 | 7 | 2008 | OP | 7 | 2008 | 7 | 2008 | OP | 1 | 2008 | 1 | 2008 | N | SUB | ST | N/A | Electric Utility | 1 | 1 | 1 | 1 | Simple
20860 | WI | 4078 | Weston | 2017 | 3 | 4 | 4 | 4 | Conventional Steam Coal | 548.4 | 337138 | 306064 | [6 empty] | 2720095 | 2720095 |  |  | 2716918 | 3176 |  |  |  |  | 121 | 91 | 395 | 297 | 44 | 33 | 744 | 8 | (RI) Recirculate: Induced Draft |  | RI | Closed | Fresh | Surface | Wisconsin River | Wisconsin River | OP | 7 | 2008 | 7 | 2008 | OP | 7 | 2008 | 7 | 2008 | OP | 1 | 2008 | 1 | 2008 | N | SUB | ST | N/A | Electric Utility | 1 | 1 | 1 | 1 | Simple
20860 | WI | 4078 | Weston | 2017 | 4 | 4 | 4 | 4 | Conventional Steam Coal | 548.4 | 331314 | 301857 | [6 empty] | 2720942 | 2720942 |  |  | 2711222 | 9720 |  |  |  |  | 126.2 | 103 | 418 | 341 | 46 | 38 | 720 | 8 | (RI) Recirculate: Induced Draft |  | RI | Closed | Fresh | Surface | Wisconsin River | Wisconsin River | OP | 7 | 2008 | 7 | 2008 | OP | 7 | 2008 | 7 | 2008 | OP | 1 | 2008 | 1 | 2008 | N | SUB | ST | N/A | Electric Utility | 1 | 1 | 1 | 1 | Simple
20860 | WI | 4078 | Weston | 2017 | 5 | 4 | 4 | 4 | Conventional Steam Coal | 548.4 | 233218 | 211809 | [6 empty] | 1920858 | 1920858 |  |  | 1911571 | 9287 |  |  |  |  | 92.3 | 79 | 436 | 373 | 48 | 41 | 744 | 8 | (RI) Recirculate: Induced Draft |  | RI | Closed | Fresh | Surface | Wisconsin River | Wisconsin River | OP | 7 | 2008 | 7 | 2008 | OP | 7 | 2008 | 7 | 2008 | OP | 1 | 2008 | 1 | 2008 | N | SUB | ST | N/A | Electric Utility | 1 | 1 | 1 | 1 | Simple
20860 | WI | 4078 | Weston | 2017 | 6 | 4 | 4 | 4 | Conventional Steam Coal | 548.4 | 340605 | 309157 | [6 empty] | 2910395 | 2910395 |  |  | 2904509 | 5886 |  |  |  |  | 134.2 | 121.4 | 434 | 393 | 46 | 42 | 720 | 8 | (RI) Recirculate: Induced Draft |  | RI | Closed | Fresh | Surface | Wisconsin River | Wisconsin River | OP | 7 | 2008 | 7 | 2008 | OP | 7 | 2008 | 7 | 2008 | OP | 1 | 2008 | 1 | 2008 | N | SUB | ST | N/A | Electric Utility | 1 | 1 | 1 | 1 | Simple
20860 | WI | 4078 | Weston | 2017 | 7 | 4 | 4 | 4 | Conventional Steam Coal | 548.4 | 346074 | 314000 | [6 empty] | 2966446 | 2966446 |  |  | 2958092 | 8354 |  |  |  |  | 137.4 | 126 | 438 | 401 | 46 | 42 | 744 | 8 | (RI) Recirculate: Induced Draft |  | RI | Closed | Fresh | Surface | Wisconsin River | Wisconsin River | OP | 7 | 2008 | 7 | 2008 | OP | 7 | 2008 | 7 | 2008 | OP | 1 | 2008 | 1 | 2008 | N | SUB | ST | N/A | Electric Utility | 1 | 1 | 1 | 1 | Simple
20860 | WI | 4078 | Weston | 2017 | 8 | 4 | 4 | 4 | Conventional Steam Coal | 548.4 | 376699 | 340751 | [6 empty] | 3271636 | 3271636 |  |  | 3268991 | 2644 |  |  |  |  | 142.6 | 132.2 | 418 | 388 | 44 | 40 | 744 | 8 | (RI) Recirculate: Induced Draft |  | RI | Closed | Fresh | Surface | Wisconsin River | Wisconsin River | OP | 7 | 2008 | 7 | 2008 | OP | 7 | 2008 | 7 | 2008 | OP | 1 | 2008 | 1 | 2008 | N | SUB | ST | N/A | Electric Utility | 1 | 1 | 1 | 1 | Simple
20860 | WI | 4078 | Weston | 2017 | 9 | 4 | 4 | 4 | Conventional Steam Coal | 548.4 | 343866 | 310704 | [6 empty] | 2875830 | 2875830 |  |  | 2872774 | 3056 |  |  |  |  | 131.5 | 120.6 | 423 | 388 | 46 | 42 | 720 | 8 | (RI) Recirculate: Induced Draft |  | RI | Closed | Fresh | Surface | Wisconsin River | Wisconsin River | OP | 7 | 2008 | 7 | 2008 | OP | 7 | 2008 | 7 | 2008 | OP | 1 | 2008 | 1 | 2008 | N | SUB | ST | N/A | Electric Utility | 1 | 1 | 1 | 1 | Simple
20860 | WI | 4078 | Weston | 2017 | 10 | 4 | 4 | 4 | Conventional Steam Coal | 548.4 | 370805 | 335665 | [6 empty] | 3189666 | 3189666 |  |  | 3187442 | 2224 |  |  |  |  | 132.2 | 121.3 | 394 | 361 | 41 | 38 | 744 | 8 | (RI) Recirculate: Induced Draft |  | RI | Closed | Fresh | Surface | Wisconsin River | Wisconsin River | OP | 7 | 2008 | 7 | 2008 | OP | 7 | 2008 | 7 | 2008 | OP | 1 | 2008 | 1 | 2008 | N | SUB | ST | N/A | Electric Utility | 1 | 1 | 1 | 1 | Simple
20860 | WI | 4078 | Weston | 2017 | 11 | 4 | 4 | 4 | Conventional Steam Coal | 548.4 | 262430 | 237624 | [6 empty] | 2237182 | 2237182 |  |  | 2230745 | 6438 |  |  |  |  | 81.4 | 74.5 | 343 | 314 | 36 | 33 | 536 | 8 | (RI) Recirculate: Induced Draft |  | RI | Closed | Fresh | Surface | Wisconsin River | Wisconsin River | OP | 7 | 2008 | 7 | 2008 | OP | 7 | 2008 | 7 | 2008 | OP | 1 | 2008 | 1 | 2008 | N | SUB | ST | N/A | Electric Utility | 1 | 1 | 1 | 1 | Simple
20860 | WI | 4078 | Weston | 2017 | 12 | 4 | 4 | 4 | Conventional Steam Coal | 548.4 | 372050 | 337841 | [6 empty] | 3161799 | 3161799 |  |  | 3153634 | 8165 |  |  |  |  | 115.3 | 95.8 | 341 | 284 | 36 | 30 | 738 | 8 | (RI) Recirculate: Induced Draft |  | RI | Closed | Fresh | Surface | Wisconsin River | Wisconsin River | OP | 7 | 2008 | 7 | 2008 | OP | 7 | 2008 | 7 | 2008 | OP | 1 | 2008 | 1 | 2008 | N | SUB | ST | N/A | Electric Utility | 1 | 1 | 1 | 1 | Simple
11571 | WI | 4125 | Manitowoc | 2017 | 1 | Many | Many | 1 | Multiple | 102.4 | 11840 | 9743 | [6 empty] | 127387 | 127387 |  |  | 18757 | 1327 | 77762 | 29541 |  |  | 1135.699 |  | 116566 |  | 8915 |  | 744 | 27 | (ON) Once through No Cool Pond |  | ON | Open | Fresh | Surface | Lake Michigan | LAKE MICHIGAN | OP | 6 | 1955 | 4 | 2007 | OP | 6 | 1990 | 9 | 2005 | OP | 6 | 1948 | 6 | 1948 | Y | MIX | ST | N/A | Electric Utility | 1 | 3 | 2 | 1 | 1C MB MG
11571 | WI | 4125 | Manitowoc | 2017 | 2 | Many | Many | 1 | Multiple | 102.4 | 3094 | 2072 | [6 empty] | 57572 | 57572 |  |  | 5934 | 722 | 24638 | 26278 |  |  | 1029.557 |  | 496890 |  | 17883 |  | 672 | 27 | (ON) Once through No Cool Pond |  | ON | Open | Fresh | Surface | Lake Michigan | LAKE MICHIGAN | OP | 6 | 1955 | 4 | 2007 | OP | 6 | 1990 | 9 | 2005 | OP | 6 | 1948 | 6 | 1948 | Y | MIX | ST | N/A | Electric Utility | 1 | 3 | 2 | 1 | 1C MB MG
11571 | WI | 4125 | Manitowoc | 2017 | 3 | Many | Many | 1 | Multiple | 102.4 | 8855 | 7062 | [6 empty] | 118047 | 118047 |  |  | 16228 | 1268 | 66822 | 33728 |  |  | 1220.131 |  | 172774 |  | 10336 |  | 744 | 27 | (ON) Once through No Cool Pond |  | ON | Open | Fresh | Surface | Lake Michigan | LAKE MICHIGAN | OP | 6 | 1955 | 4 | 2007 | OP | 6 | 1990 | 9 | 2005 | OP | 6 | 1948 | 6 | 1948 | Y | MIX | ST | N/A | Electric Utility | 1 | 3 | 2 | 1 | 1C MB MG
11571 | WI | 4125 | Manitowoc | 2017 | 4 | Many | Many | 1 | Multiple | 102.4 | 1613 | 656 | [6 empty] | 23704 | 23704 |  |  | 3070 | 527 | 10329 | 9778 |  |  | 1169.412 |  | 1782640 |  | 49334 |  | 720 | 27 | (ON) Once through No Cool Pond |  | ON | Open | Fresh | Surface | Lake Michigan | LAKE MICHIGAN | OP | 6 | 1955 | 4 | 2007 | OP | 6 | 1990 | 9 | 2005 | OP | 6 | 1948 | 6 | 1948 | Y | MIX | ST | N/A | Electric Utility | 1 | 3 | 2 | 1 | 1C MB MG
11571 | WI | 4125 | Manitowoc | 2017 | 5 | Many | Many | 1 | Multiple | 102.4 | 13645 | 11393 | [6 empty] | 173259 | 173259 |  |  | 24484 | 1805 | 97128 | 49842 |  |  | 1429.396 |  | 125463 |  | 8250 |  | 744 | 27 | (ON) Once through No Cool Pond |  | ON | Open | Fresh | Surface | Lake Michigan | LAKE MICHIGAN | OP | 6 | 1955 | 4 | 2007 | OP | 6 | 1990 | 9 | 2005 | OP | 6 | 1948 | 6 | 1948 | Y | MIX | ST | N/A | Electric Utility | 1 | 3 | 2 | 1 | 1C MB MG
11571 | WI | 4125 | Manitowoc | 2017 | 6 | Many | Many | 1 | Multiple | 102.4 | 17624 | 14834 | [6 empty] | 213208 | 213208 |  |  | 33856 | 532 | 142628 | 36192 |  |  | 1189.567 |  | 80192 |  | 5579 |  | 720 | 27 | (ON) Once through No Cool Pond |  | ON | Open | Fresh | Surface | Lake Michigan | LAKE MICHIGAN | OP | 6 | 1955 | 4 | 2007 | OP | 6 | 1990 | 9 | 2005 | OP | 6 | 1948 | 6 | 1948 | Y | MIX | ST | N/A | Electric Utility | 1 | 3 | 2 | 1 | 1C MB MG
11571 | WI | 4125 | Manitowoc | 2017 | 7 | Many | Many | 1 | Multiple | 102.4 | 20000 | 17405 | [6 empty] | 245737 | 245737 |  |  | 28136 | 962 | 175545 | 41094 |  |  | 1468.958 |  | 84399 |  | 5978 |  | 744 | 27 | (ON) Once through No Cool Pond |  | ON | Open | Fresh | Surface | Lake Michigan | LAKE MICHIGAN | OP | 6 | 1955 | 4 | 2007 | OP | 6 | 1990 | 9 | 2005 | OP | 6 | 1948 | 6 | 1948 | Y | MIX | ST | N/A | Electric Utility | 1 | 3 | 2 | 1 | 1C MB MG
11571 | WI | 4125 | Manitowoc | 2017 | 8 | Many | Many | 1 | Multiple | 102.4 | 17661 | 14771 | [6 empty] | 227422 | 227422 |  |  | 26781 | 218 | 164556 | 35867 |  |  | 2041.683 |  | 138222 |  | 8978 |  | 744 | 27 | (ON) Once through No Cool Pond |  | ON | Open | Fresh | Surface | Lake Michigan | LAKE MICHIGAN | OP | 6 | 1955 | 4 | 2007 | OP | 6 | 1990 | 9 | 2005 | OP | 6 | 1948 | 6 | 1948 | Y | MIX | ST | N/A | Electric Utility | 1 | 3 | 2 | 1 | 1C MB MG
11571 | WI | 4125 | Manitowoc | 2017 | 9 | Many | Many | 1 | Multiple | 102.4 | 17484 | 14685 | [6 empty] | 217797 | 217797 |  |  | 25908 | 181 | 160289 | 31419 |  |  | 1504.054 |  | 102421 |  | 6906 |  | 720 | 27 | (ON) Once through No Cool Pond |  | ON | Open | Fresh | Surface | Lake Michigan | LAKE MICHIGAN | OP | 6 | 1955 | 4 | 2007 | OP | 6 | 1990 | 9 | 2005 | OP | 6 | 1948 | 6 | 1948 | Y | MIX | ST | N/A | Electric Utility | 1 | 3 | 2 | 1 | 1C MB MG
11571 | WI | 4125 | Manitowoc | 2017 | 10 | Many | Many | 1 | Multiple | 102.4 | 29209 | 25777 | [6 empty] | 330836 | 330836 |  |  | 36024 | 523 | 227974 | 66315 |  |  | 1560.362 |  | 60533 |  | 4716 |  | 744 | 27 | (ON) Once through No Cool Pond |  | ON | Open | Fresh | Surface | Lake Michigan | LAKE MICHIGAN | OP | 6 | 1955 | 4 | 2007 | OP | 6 | 1990 | 9 | 2005 | OP | 6 | 1948 | 6 | 1948 | Y | MIX | ST | N/A | Electric Utility | 1 | 3 | 2 | 1 | 1C MB MG
11571 | WI | 4125 | Manitowoc | 2017 | 11 | Many | Many | 1 | Multiple | 102.4 | 28600 | 25016 | [6 empty] | 339300 | 339300 |  |  | 31794 | 165 | 223831 | 83511 |  |  | 1808.056 |  | 72276 |  | 5329 |  | 720 | 27 | (ON) Once through No Cool Pond |  | ON | Open | Fresh | Surface | Lake Michigan | LAKE MICHIGAN | OP | 6 | 1955 | 4 | 2007 | OP | 6 | 1990 | 9 | 2005 | OP | 6 | 1948 | 6 | 1948 | Y | MIX | ST | N/A | Electric Utility | 1 | 3 | 2 | 1 | 1C MB MG
11571 | WI | 4125 | Manitowoc | 2017 | 12 | Many | Many | 1 | Multiple | 102.4 | 28642 | 24995 | [6 empty] | 345551 | 345551 |  |  | 43007 | 0 | 216210 | 86334 |  |  | 1653.175 |  | 66140 |  | 4784 |  | 744 | 27 | (ON) Once through No Cool Pond |  | ON | Open | Fresh | Surface | Lake Michigan | LAKE MICHIGAN | OP | 6 | 1955 | 4 | 2007 | OP | 6 | 1990 | 9 | 2005 | OP | 6 | 1948 | 6 | 1948 | Y | MIX | ST | N/A | Electric Utility | 1 | 3 | 2 | 1 | 1C MB MG
4716 | WI | 4143 | Genoa | 2017 | 1 | ST3 | 1 | 1 | Conventional Steam Coal | 305.6 | 77450 | 71090 | [6 empty] | 801555 | 801555 |  |  | 783538 |  | 18016 |  |  |  | 1396.24 |  | 19640 |  | 1742 |  | 577 | 11 | (ON) Once through No Cool Pond |  | ON | Open | Fresh | Surface | Mississippi River | Mississippi River | OP | 6 | 1969 | 6 | 1969 | OP | 7 | 1969 | 7 | 1969 | OP | 7 | 1969 | 7 | 1969 | N | SUB | ST | N/A | Electric Utility | 1 | 1 | 1 | 1 | Simple
4716 | WI | 4143 | Genoa | 2017 | 2 | ST3 | 1 | 1 | Conventional Steam Coal | 305.6 | 113964 | 106844 | [6 empty] | 1138736 | 1138736 |  |  | 1138724 |  | 12 |  |  |  | 1591.24 |  | 14893 |  | 1397 |  | 672 | 11 | (ON) Once through No Cool Pond |  | ON | Open | Fresh | Surface | Mississippi River | Mississippi River | OP | 6 | 1969 | 6 | 1969 | OP | 7 | 1969 | 7 | 1969 | OP | 7 | 1969 | 7 | 1969 | N | SUB | ST | N/A | Electric Utility | 1 | 1 | 1 | 1 | Simple
4716 | WI | 4143 | Genoa | 2017 | 3 | ST3 | 1 | 1 | Conventional Steam Coal | 305.6 | 156894 | 148059 | [6 empty] | 1537799 | 1537799 |  |  | 1537787 |  | 12 |  |  |  | 1876.12 |  | 12671 |  | 1220 |  | 744 | 11 | (ON) Once through No Cool Pond |  | ON | Open | Fresh | Surface | Mississippi River | Mississippi River | OP | 6 | 1969 | 6 | 1969 | OP | 7 | 1969 | 7 | 1969 | OP | 7 | 1969 | 7 | 1969 | N | SUB | ST | N/A | Electric Utility | 1 | 1 | 1 | 1 | Simple
4716 | WI | 4143 | Genoa | 2017 | 4 | ST3 | 1 | 1 | Conventional Steam Coal | 305.6 | 162373 | 153648 | [6 empty] | 1582787 | 1582787 |  |  | 1582787 |  | 0 |  |  |  | 2142.9 |  | 13947 |  | 1354 |  | 720 | 11 | (ON) Once through No Cool Pond |  | ON | Open | Fresh | Surface | Mississippi River | Mississippi River | OP | 6 | 1969 | 6 | 1969 | OP | 7 | 1969 | 7 | 1969 | OP | 7 | 1969 | 7 | 1969 | N | SUB | ST | N/A | Electric Utility | 1 | 1 | 1 | 1 | Simple
4716 | WI | 4143 | Genoa | 2017 | 5 | ST3 | 1 | 1 | Conventional Steam Coal | 305.6 | 100705 | 94661 | [6 empty] | 989806 | 989806 |  |  | 988389 |  | 1417 |  |  |  | 1407 |  | 14864 |  | 1421 |  | 482 | 11 | (ON) Once through No Cool Pond |  | ON | Open | Fresh | Surface | Mississippi River | Mississippi River | OP | 6 | 1969 | 6 | 1969 | OP | 7 | 1969 | 7 | 1969 | OP | 7 | 1969 | 7 | 1969 | N | SUB | ST | N/A | Electric Utility | 1 | 1 | 1 | 1 | Simple
4716 | WI | 4143 | Genoa | 2017 | 6 | ST3 | 1 | 1 | Conventional Steam Coal | 305.6 | 119229 | 111440 | [6 empty] | 1210669 | 1210669 |  |  | 1201102 |  | 9567 |  |  |  | 4711 |  | 42274 |  | 3891 |  | 674 | 11 | (ON) Once through No Cool Pond |  | ON | Open | Fresh | Surface | Mississippi River | Mississippi River | OP | 6 | 1969 | 6 | 1969 | OP | 7 | 1969 | 7 | 1969 | OP | 7 | 1969 | 7 | 1969 | N | SUB | ST | N/A | Electric Utility | 1 | 1 | 1 | 1 | Simple
4716 | WI | 4143 | Genoa | 2017 | 7 | ST3 | 1 | 1 | Conventional Steam Coal | 305.6 | 173309 | 163217 | [6 empty] | 1727719 | 1727719 |  |  | 1727719 |  | 0 |  |  |  | 6051 |  | 37073 |  | 3502 |  | 744 | 11 | (ON) Once through No Cool Pond |  | ON | Open | Fresh | Surface | Mississippi River | Mississippi River | OP | 6 | 1969 | 6 | 1969 | OP | 7 | 1969 | 7 | 1969 | OP | 7 | 1969 | 7 | 1969 | N | SUB | ST | N/A | Electric Utility | 1 | 1 | 1 | 1 | Simple
4716 | WI | 4143 | Genoa | 2017 | 8 | ST3 | 1 | 1 | Conventional Steam Coal | 305.6 | 157283 | 147851 | [6 empty] | 1562484 | 1562484 |  |  | 1562484 |  | 0 |  |  |  | 5761 |  | 38965 |  | 3687 |  | 744 | 11 | (ON) Once through No Cool Pond |  | ON | Open | Fresh | Surface | Mississippi River | Mississippi River | OP | 6 | 1969 | 6 | 1969 | OP | 7 | 1969 | 7 | 1969 | OP | 7 | 1969 | 7 | 1969 | N | SUB | ST | N/A | Electric Utility | 1 | 1 | 1 | 1 | Simple
4716 | WI | 4143 | Genoa | 2017 | 9 | ST3 | 1 | 1 | Conventional Steam Coal | 305.6 | 81605 | 75478 | [6 empty] | 839378 | 839378 |  |  | 828359 |  | 11019 |  |  |  | 3411 |  | 45192 |  | 4064 |  | 547 | 11 | (ON) Once through No Cool Pond |  | ON | Open | Fresh | Surface | Mississippi River | Mississippi River | OP | 6 | 1969 | 6 | 1969 | OP | 7 | 1969 | 7 | 1969 | OP | 7 | 1969 | 7 | 1969 | N | SUB | ST | N/A | Electric Utility | 1 | 1 | 1 | 1 | Simple
4716 | WI | 4143 | Genoa | 2017 | 10 | ST3 | 1 | 1 | Conventional Steam Coal | 305.6 | 150552 | 141819 | [6 empty] | 1486072 | 1486072 |  |  | 1485849 |  | 223 |  |  |  | 3527 |  | 24870 |  | 2373 |  | 744 | 11 | (ON) Once through No Cool Pond |  | ON | Open | Fresh | Surface | Mississippi River | Mississippi River | OP | 6 | 1969 | 6 | 1969 | OP | 7 | 1969 | 7 | 1969 | OP | 7 | 1969 | 7 | 1969 | N | SUB | ST | N/A | Electric Utility | 1 | 1 | 1 | 1 | Simple
4716 | WI | 4143 | Genoa | 2017 | 11 | ST3 | 1 | 1 | Conventional Steam Coal | 305.6 | 144091 | 135897 | [6 empty] | 1407051 | 1407051 |  |  | 1407039 |  | 12 |  |  |  | 1967 |  | 14474 |  | 1398 |  | 720 | 11 | (ON) Once through No Cool Pond |  | ON | Open | Fresh | Surface | Mississippi River | Mississippi River | OP | 6 | 1969 | 6 | 1969 | OP | 7 | 1969 | 7 | 1969 | OP | 7 | 1969 | 7 | 1969 | N | SUB | ST | N/A | Electric Utility | 1 | 1 | 1 | 1 | Simple
4716 | WI | 4143 | Genoa | 2017 | 12 | ST3 | 1 | 1 | Conventional Steam Coal | 305.6 | 155540 | 146609 | [6 empty] | 1519416 | 1519416 |  |  | 1519275 |  | 141 |  |  |  | 2048 |  | 13969 |  | 1348 |  | 744 | 11 | (ON) Once through No Cool Pond |  | ON | Open | Fresh | Surface | Mississippi River | Mississippi River | OP | 6 | 1969 | 6 | 1969 | OP | 7 | 1969 | 7 | 1969 | OP | 7 | 1969 | 7 | 1969 | N | SUB | ST | N/A | Electric Utility | 1 | 1 | 1 | 1 | Simple
14354 | WY | 4158 | Dave Johnston | 2017 | 1 | 1 | BW41 | CW41 | Conventional Steam Coal | 105 | 71015 | 66273 | [6 empty] | 759694 | 759694 |  |  | 758495 |  | 1200 |  |  |  | 1648.657 | 34.708 | 24877 | 524 | 2170 | 46 | 742 | 7 | (ON) Once through No Cool Pond | RI | ON | Other | Fresh | Surface | North Platte River | North Platte River | OP | 2 | 1959 | 2 | 1959 | OP | 2 | 1959 | 2 | 1959 | OP | 2 | 1959 | 2 | 1959 | N | SUB | ST | N/A | Electric Utility | 1 | 1 | 1 | 1 | Simple
14354 | WY | 4158 | Dave Johnston | 2017 | 2 | 1 | BW41 | CW41 | Conventional Steam Coal | 105 | 61975 | 57820 | [6 empty] | 655468 | 655468 |  |  | 655468 |  | 0 |  |  |  | 1485.076 | 25.969 | 25684 | 449 | 2266 | 40 | 672 | 7 | (ON) Once through No Cool Pond | RI | ON | Other | Fresh | Surface | North Platte River | North Platte River | OP | 2 | 1959 | 2 | 1959 | OP | 2 | 1959 | 2 | 1959 | OP | 2 | 1959 | 2 | 1959 | N | SUB | ST | N/A | Electric Utility | 1 | 1 | 1 | 1 | Simple
14354 | WY | 4158 | Dave Johnston | 2017 | 3 | 1 | BW41 | CW41 | Conventional Steam Coal | 105 | 62990 | 58588 | [6 empty] | 664071 | 664071 |  |  | 664071 |  | 0 |  |  |  | 1663.836 | 24.903 | 28399 | 425 | 2506 | 38 | 694 | 7 | (ON) Once through No Cool Pond | RI | ON | Other | Fresh | Surface | North Platte River | North Platte River | OP | 2 | 1959 | 2 | 1959 | OP | 2 | 1959 | 2 | 1959 | OP | 2 | 1959 | 2 | 1959 | N | SUB | ST | N/A | Electric Utility | 1 | 1 | 1 | 1 | Simple
14354 | WY | 4158 | Dave Johnston | 2017 | 4 | 1 | BW41 | CW41 | Conventional Steam Coal | 105 | 54979 | 50845 | [6 empty] | 594407 | 594407 |  |  | 592838 |  | 1570 |  |  |  | 1670.869 | 20.531 | 32862 | 404 | 2811 | 35 | 586 | 7 | (ON) Once through No Cool Pond | RI | ON | Other | Fresh | Surface | North Platte River | North Platte River | OP | 2 | 1959 | 2 | 1959 | OP | 2 | 1959 | 2 | 1959 | OP | 2 | 1959 | 2 | 1959 | N | SUB | ST | N/A | Electric Utility | 1 | 1 | 1 | 1 | Simple
14354 | WY | 4158 | Dave Johnston | 2017 | 5 | 1 | BW41 | CW41 | Conventional Steam Coal | 105 | 68387 | 63819 | [6 empty] | 725873 | 725873 |  |  | 724808 |  | 1064 |  |  |  | 1662.477 | 28.091 | 26050 | 440 | 2290 | 39 | 711 | 7 | (ON) Once through No Cool Pond | RI | ON | Other | Fresh | Surface | North Platte River | North Platte River | OP | 2 | 1959 | 2 | 1959 | OP | 2 | 1959 | 2 | 1959 | OP | 2 | 1959 | 2 | 1959 | N | SUB | ST | N/A | Electric Utility | 1 | 1 | 1 | 1 | Simple
14354 | WY | 4158 | Dave Johnston | 2017 | 6 | 1 | BW41 | CW41 | Conventional Steam Coal | 105 | 68287 | 63737 | [6 empty] | 790265 | 790265 |  |  | 790042 |  | 223 |  |  |  | 1599.261 | 49.501 | 25092 | 777 | 2024 | 63 | 718 | 7 | (ON) Once through No Cool Pond | RI | ON | Other | Fresh | Surface | North Platte River | North Platte River | OP | 2 | 1959 | 2 | 1959 | OP | 2 | 1959 | 2 | 1959 | OP | 2 | 1959 | 2 | 1959 | N | SUB | ST | N/A | Electric Utility | 1 | 1 | 1 | 1 | Simple
14354 | WY | 4158 | Dave Johnston | 2017 | 7 | 1 | BW41 | CW41 | Conventional Steam Coal | 105 | 65619 | 61001 | [6 empty] | 705307 | 705307 |  |  | 704395 |  | 911 |  |  |  | 1795.835 | 186.718 | 29439 | 3061 | 2546 | 265 | 696 | 7 | (ON) Once through No Cool Pond | RI | ON | Other | Fresh | Surface | North Platte River | North Platte River | OP | 2 | 1959 | 2 | 1959 | OP | 2 | 1959 | 2 | 1959 | OP | 2 | 1959 | 2 | 1959 | N | SUB | ST | N/A | Electric Utility | 1 | 1 | 1 | 1 | Simple
14354 | WY | 4158 | Dave Johnston | 2017 | 8 | 1 | BW41 | CW41 | Conventional Steam Coal | 105 | 65978 | 61429 | [6 empty] | 704221 | 704221 |  |  | 703362 |  | 858 |  |  |  | 1839.129 | 331.646 | 29939 | 5399 | 2612 | 471 | 706 | 7 | (ON) Once through No Cool Pond | RI | ON | Other | Fresh | Surface | North Platte River | North Platte River | OP | 2 | 1959 | 2 | 1959 | OP | 2 | 1959 | 2 | 1959 | OP | 2 | 1959 | 2 | 1959 | N | SUB | ST | N/A | Electric Utility | 1 | 1 | 1 | 1 | Simple
14354 | WY | 4158 | Dave Johnston | 2017 | 9 | 1 | BW41 | CW41 | Conventional Steam Coal | 105 | 68318 | 63698 | [6 empty] | 723332 | 723332 |  |  | 723332 |  | 0 |  |  |  | 1808.747 | 257.712 | 28396 | 4046 | 2501 | 356 | 720 | 7 | (ON) Once through No Cool Pond | RI | ON | Other | Fresh | Surface | North Platte River | North Platte River | OP | 2 | 1959 | 2 | 1959 | OP | 2 | 1959 | 2 | 1959 | OP | 2 | 1959 | 2 | 1959 | N | SUB | ST | N/A | Electric Utility | 1 | 1 | 1 | 1 | Simple
14354 | WY | 4158 | Dave Johnston | 2017 | 10 | 1 | BW41 | CW41 | Conventional Steam Coal | 105 | 56894 | 52775 | [6 empty] | 605743 | 605743 |  |  | 605743 |  | 0 |  |  |  | 1679.279 | 29.368 | 31820 | 556 | 2772 | 48 | 744 | 7 | (ON) Once through No Cool Pond | RI | ON | Other | Fresh | Surface | North Platte River | North Platte River | OP | 2 | 1959 | 2 | 1959 | OP | 2 | 1959 | 2 | 1959 | OP | 2 | 1959 | 2 | 1959 | N | SUB | ST | N/A | Electric Utility | 1 | 1 | 1 | 1 | Simple
14354 | WY | 4158 | Dave Johnston | 2017 | 11 | 1 | BW41 | CW41 | Conventional Steam Coal | 105 | 45055 | 41637 | [6 empty] | 499863 | 499863 |  |  | 499863 |  | 0 |  |  |  | 1621.994 | 14.655 | 38956 | 352 | 3245 | 29 | 601 | 7 | (ON) Once through No Cool Pond | RI | ON | Other | Fresh | Surface | North Platte River | North Platte River | OP | 2 | 1959 | 2 | 1959 | OP | 2 | 1959 | 2 | 1959 | OP | 2 | 1959 | 2 | 1959 | N | SUB | ST | N/A | Electric Utility | 1 | 1 | 1 | 1 | Simple
14354 | WY | 4158 | Dave Johnston | 2017 | 12 | 1 | BW41 | CW41 | Conventional Steam Coal | 105 | 56302 | 52030 | [6 empty] | 594618 | 594618 |  |  | 594618 |  | 0 |  |  |  | 1644.192 | 29.984 | 31601 | 576 | 2765 | 50 | 744 | 7 | (ON) Once through No Cool Pond | RI | ON | Other | Fresh | Surface | North Platte River | North Platte River | OP | 2 | 1959 | 2 | 1959 | OP | 2 | 1959 | 2 | 1959 | OP | 2 | 1959 | 2 | 1959 | N | SUB | ST | N/A | Electric Utility | 1 | 1 | 1 | 1 | Simple
14354 | WY | 4158 | Dave Johnston | 2017 | 1 | 2 | BW42 | CW42 | Conventional Steam Coal | 105 | 70367 | 65553 | [6 empty] | 788478 | 788478 |  |  | 785826 |  | 2652 |  |  |  | 1670.427 | 35.167 | 25482 | 536 | 2119 | 45 | 736 | 7 | (ON) Once through No Cool Pond | RI | ON | Other | Fresh | Surface | North Platte River | North Platte River | OP | 1 | 1961 | 1 | 1961 | OP | 1 | 1961 | 1 | 1961 | OP | 1 | 1961 | 1 | 1961 | N | SUB | ST | N/A | Electric Utility | 1 | 1 | 1 | 1 | Simple
14354 | WY | 4158 | Dave Johnston | 2017 | 2 | 2 | BW42 | CW42 | Conventional Steam Coal | 105 | 61714 | 57477 | [6 empty] | 697277 | 697277 |  |  | 697277 |  | 0 |  |  |  | 1485.176 | 25.969 | 25839 | 452 | 2130 | 37 | 672 | 7 | (ON) Once through No Cool Pond | RI | ON | Other | Fresh | Surface | North Platte River | North Platte River | OP | 1 | 1961 | 1 | 1961 | OP | 1 | 1961 | 1 | 1961 | OP | 1 | 1961 | 1 | 1961 | N | SUB | ST | N/A | Electric Utility | 1 | 1 | 1 | 1 | Simple
14354 | WY | 4158 | Dave Johnston | 2017 | 3 | 2 | BW42 | CW42 | Conventional Steam Coal | 105 | 71889 | 67078 | [6 empty] | 790123 | 790123 |  |  | 790123 |  | 0 |  |  |  | 1644.192 | 24.609 | 24512 | 367 | 2081 | 31 | 744 | 7 | (ON) Once through No Cool Pond | RI | ON | Other | Fresh | Surface | North Platte River | North Platte River | OP | 1 | 1961 | 1 | 1961 | OP | 1 | 1961 | 1 | 1961 | OP | 1 | 1961 | 1 | 1961 | N | SUB | ST | N/A | Electric Utility | 1 | 1 | 1 | 1 | Simple
14354 | WY | 4158 | Dave Johnston | 2017 | 4 | 2 | BW42 | CW42 | Conventional Steam Coal | 105 | 75788 | 70441 | [6 empty] | 828318 | 828318 |  |  | 828318 |  | 0 |  |  |  | 1591.874 | 19.389 | 22599 | 275 | 1922 | 23 | 720 | 7 | (ON) Once through No Cool Pond | RI | ON | Other | Fresh | Surface | North Platte River | North Platte River | OP | 1 | 1961 | 1 | 1961 | OP | 1 | 1961 | 1 | 1961 | OP | 1 | 1961 | 1 | 1961 | N | SUB | ST | N/A | Electric Utility | 1 | 1 | 1 | 1 | Simple
14354 | WY | 4158 | Dave Johnston | 2017 | 5 | 2 | BW42 | CW42 | Conventional Steam Coal | 105 | 76651 | 71821 | [6 empty] | 843289 | 843289 |  |  | 843289 |  | 0 |  |  |  | 1644.192 | 27.782 | 22893 | 387 | 1950 | 33 | 744 | 7 | (ON) Once through No Cool Pond | RI | ON | Other | Fresh | Surface | North Platte River | North Platte River | OP | 1 | 1961 | 1 | 1961 | OP | 1 | 1961 | 1 | 1961 | OP | 1 | 1961 | 1 | 1961 | N | SUB | ST | N/A | Electric Utility | 1 | 1 | 1 | 1 | Simple
14354 | WY | 4158 | Dave Johnston | 2017 | 6 | 2 | BW42 | CW42 | Conventional Steam Coal | 105 | 73874 | 69237 | [6 empty] | 824011 | 824011 |  |  | 824011 |  | 0 |  |  |  | 1591.153 | 49.25 | 22981 | 711 | 1931 | 60 | 720 | 7 | (ON) Once through No Cool Pond | RI | ON | Other | Fresh | Surface | North Platte River | North Platte River | OP | 1 | 1961 | 1 | 1961 | OP | 1 | 1961 | 1 | 1961 | OP | 1 | 1961 | 1 | 1961 | N | SUB | ST | N/A | Electric Utility | 1 | 1 | 1 | 1 | Simple
14354 | WY | 4158 | Dave Johnston | 2017 | 7 | 2 | BW42 | CW42 | Conventional Steam Coal | 105 | 74434 | 69294 | [6 empty] | 820551 | 820551 |  |  | 820551 |  | 0 |  |  |  | 1776.691 | 184.728 | 25640 | 2666 | 2165 | 225 | 744 | 7 | (ON) Once through No Cool Pond | RI | ON | Other | Fresh | Surface | North Platte River | North Platte River | OP | 1 | 1961 | 1 | 1961 | OP | 1 | 1961 | 1 | 1961 | OP | 1 | 1961 | 1 | 1961 | N | SUB | ST | N/A | Electric Utility | 1 | 1 | 1 | 1 | Simple
14354 | WY | 4158 | Dave Johnston | 2017 | 8 | 2 | BW42 | CW42 | Conventional Steam Coal | 105 | 71631 | 66748 | [6 empty] | 787769 | 787769 |  |  | 786987 |  | 782 |  |  |  | 1952.827 | 352.149 | 29257 | 5276 | 2479 | 447 | 724 | 7 | (ON) Once through No Cool Pond | RI | ON | Other | Fresh | Surface | North Platte River | North Platte River | OP | 1 | 1961 | 1 | 1961 | OP | 1 | 1961 | 1 | 1961 | OP | 1 | 1961 | 1 | 1961 | N | SUB | ST | N/A | Electric Utility | 1 | 1 | 1 | 1 | Simple
14354 | WY | 4158 | Dave Johnston | 2017 | 9 | 2 | BW42 | CW42 | Conventional Steam Coal | 105 | 71285 | 66345 | [6 empty] | 785962 | 785962 |  |  | 785962 |  | 0 |  |  |  | 1808.747 | 257.712 | 27263 | 3884 | 2301 | 328 | 720 | 7 | (ON) Once through No Cool Pond | RI | ON | Other | Fresh | Surface | North Platte River | North Platte River | OP | 1 | 1961 | 1 | 1961 | OP | 1 | 1961 | 1 | 1961 | OP | 1 | 1961 | 1 | 1961 | N | SUB | ST | N/A | Electric Utility | 1 | 1 | 1 | 1 | Simple
14354 | WY | 4158 | Dave Johnston | 2017 | 10 | 2 | BW42 | CW42 | Conventional Steam Coal | 105 | 50900 | 47090 | [6 empty] | 564342 | 564342 |  |  | 563113 |  | 1229 |  |  |  | 1738.225 | 30.399 | 36913 | 646 | 3080 | 54 | 689 | 7 | (ON) Once through No Cool Pond | RI | ON | Other | Fresh | Surface | North Platte River | North Platte River | OP | 1 | 1961 | 1 | 1961 | OP | 1 | 1961 | 1 | 1961 | OP | 1 | 1961 | 1 | 1961 | N | SUB | ST | N/A | Electric Utility | 1 | 1 | 1 | 1 | Simple
14354 | WY | 4158 | Dave Johnston | 2017 | 11 | 2 | BW42 | CW42 | Conventional Steam Coal | 105 | 26004 | 23648 | [6 empty] | 281475 | 281475 |  |  | 281475 |  | 0 |  |  |  | 1690.405 | 15.273 | 71482 | 646 | 6006 | 54 | 346 | 7 | (ON) Once through No Cool Pond | RI | ON | Other | Fresh | Surface | North Platte River | North Platte River | OP | 1 | 1961 | 1 | 1961 | OP | 1 | 1961 | 1 | 1961 | OP | 1 | 1961 | 1 | 1961 | N | SUB | ST | N/A | Electric Utility | 1 | 1 | 1 | 1 | Simple
14354 | WY | 4158 | Dave Johnston | 2017 | 12 | 2 | BW42 | CW42 | Conventional Steam Coal | 105 | 58425 | 54056 | [6 empty] | 660559 | 660559 |  |  | 658883 |  | 1676 |  |  |  | 1652.652 | 30.138 | 30573 | 558 | 2502 | 46 | 740 | 7 | (ON) Once through No Cool Pond | RI | ON | Other | Fresh | Surface | North Platte River | North Platte River | OP | 1 | 1961 | 1 | 1961 | OP | 1 | 1961 | 1 | 1961 | OP | 1 | 1961 | 1 | 1961 | N | SUB | ST | N/A | Electric Utility | 1 | 1 | 1 | 1 | Simple
14354 | WY | 4158 | Dave Johnston | 2017 | 1 | 3 | BW43 | CW43 | Conventional Steam Coal | 220 | 149565 | 135089 | [6 empty] | 1468909 | 1468909 |  |  | 1466510 |  | 2399 |  |  |  | 1789.417 | 37.672 | 13246 | 279 | 1218 | 26 | 744 | 7 | (ON) Once through No Cool Pond | RI | ON | Other | Fresh | Surface | North Platte River | North Platte River | OP | 12 | 1964 | 12 | 1964 | OP | 12 | 1964 | 12 | 1964 | OP | 12 | 1964 | 12 | 1964 | N | SUB | ST | N/A | Electric Utility | 1 | 1 | 1 | 1 | Simple
14354 | WY | 4158 | Dave Johnston | 2017 | 2 | 3 | BW43 | CW43 | Conventional Steam Coal | 220 | 115561 | 103744 | [6 empty] | 1149354 | 1149354 |  |  | 1146091 |  | 3263 |  |  |  | 1617.853 | 28.291 | 15595 | 273 | 1408 | 25 | 625 | 7 | (ON) Once through No Cool Pond | RI | ON | Other | Fresh | Surface | North Platte River | North Platte River | OP | 12 | 1964 | 12 | 1964 | OP | 12 | 1964 | 12 | 1964 | OP | 12 | 1964 | 12 | 1964 | N | SUB | ST | N/A | Electric Utility | 1 | 1 | 1 | 1 | Simple
14354 | WY | 4158 | Dave Johnston | 2017 | 3 | 3 | BW43 | CW43 | Conventional Steam Coal | 220 | 86527 | 76794 | [6 empty] | 839079 | 839079 |  |  | 839079 |  | 0 |  |  |  | 1892.705 | 28.328 | 24647 | 369 | 2256 | 34 | 482 | 7 | (ON) Once through No Cool Pond | RI | ON | Other | Fresh | Surface | North Platte River | North Platte River | OP | 12 | 1964 | 12 | 1964 | OP | 12 | 1964 | 12 | 1964 | OP | 12 | 1964 | 12 | 1964 | N | SUB | ST | N/A | Electric Utility | 1 | 1 | 1 | 1 | Simple
14354 | WY | 4158 | Dave Johnston | 2017 | 4 | 3 | BW43 | CW43 | Conventional Steam Coal | 220 | 53809 | 46545 | [6 empty] | 523956 | 523956 |  |  | 509656 |  | 14300 |  |  |  | 1922.397 | 23.192 | 41302 | 498 | 3669 | 44 | 319 | 7 | (ON) Once through No Cool Pond | RI | ON | Other | Fresh | Surface | North Platte River | North Platte River | OP | 12 | 1964 | 12 | 1964 | OP | 12 | 1964 | 12 | 1964 | OP | 12 | 1964 | 12 | 1964 | N | SUB | ST | N/A | Electric Utility | 1 | 1 | 1 | 1 | Simple
14354 | WY | 4158 | Dave Johnston | 2017 | 5 | 3 | BW43 | CW43 | Conventional Steam Coal | 220 | 121767 | 109069 | [6 empty] | 1197421 | 1197421 |  |  | 1191535 |  | 5886 |  |  |  | 1848.307 | 31.231 | 16946 | 286 | 1544 | 26 | 669 | 7 | (ON) Once through No Cool Pond | RI | ON | Other | Fresh | Surface | North Platte River | North Platte River | OP | 12 | 1964 | 12 | 1964 | OP | 12 | 1964 | 12 | 1964 | OP | 12 | 1964 | 12 | 1964 | N | SUB | ST | N/A | Electric Utility | 1 | 1 | 1 | 1 | Simple
14354 | WY | 4158 | Dave Johnston | 2017 | 6 | 3 | BW43 | CW43 | Conventional Steam Coal | 220 | 148540 | 134452 | [6 empty] | 1539141 | 1539141 |  |  | 1538600 |  | 541 |  |  |  | 1735.579 | 53.72 | 12909 | 400 | 1128 | 35 | 719 | 7 | (ON) Once through No Cool Pond | RI | ON | Other | Fresh | Surface | North Platte River | North Platte River | OP | 12 | 1964 | 12 | 1964 | OP | 12 | 1964 | 12 | 1964 | OP | 12 | 1964 | 12 | 1964 | N | SUB | ST | N/A | Electric Utility | 1 | 1 | 1 | 1 | Simple
14354 | WY | 4158 | Dave Johnston | 2017 | 7 | 3 | BW43 | CW43 | Conventional Steam Coal | 220 | 142994 | 130077 | [6 empty] | 1472267 | 1472267 |  |  | 1470456 |  | 1811 |  |  |  | 1936.201 | 201.313 | 14885 | 1548 | 1315 | 137 | 742 | 7 | (ON) Once through No Cool Pond | RI | ON | Other | Fresh | Surface | North Platte River | North Platte River | OP | 12 | 1964 | 12 | 1964 | OP | 12 | 1964 | 12 | 1964 | OP | 12 | 1964 | 12 | 1964 | N | SUB | ST | N/A | Electric Utility | 1 | 1 | 1 | 1 | Simple
14354 | WY | 4158 | Dave Johnston | 2017 | 8 | 3 | BW43 | CW43 | Conventional Steam Coal | 220 | 155301 | 143101 | [6 empty] | 1595854 | 1595854 |  |  | 1595084 |  | 770 |  |  |  | 2108.409 | 350.204 | 14734 | 2447 | 1321 | 219 | 744 | 7 | (ON) Once through No Cool Pond | RI | ON | Other | Fresh | Surface | North Platte River | North Platte River | OP | 12 | 1964 | 12 | 1964 | OP | 12 | 1964 | 12 | 1964 | OP | 12 | 1964 | 12 | 1964 | N | SUB | ST | N/A | Electric Utility | 1 | 1 | 1 | 1 | Simple
14354 | WY | 4158 | Dave Johnston | 2017 | 9 | 3 | BW43 | CW43 | Conventional Steam Coal | 220 | 90551 | 82068 | [6 empty] | 927265 | 927265 |  |  | 918416 |  | 8849 |  |  |  | 2065.903 | 294.352 | 25173 | 3587 | 2228 | 317 | 507 | 7 | (ON) Once through No Cool Pond | RI | ON | Other | Fresh | Surface | North Platte River | North Platte River | OP | 12 | 1964 | 12 | 1964 | OP | 12 | 1964 | 12 | 1964 | OP | 12 | 1964 | 12 | 1964 | N | SUB | ST | N/A | Electric Utility | 1 | 1 | 1 | 1 | Simple
14354 | WY | 4158 | Dave Johnston | 2017 | 10 | 3 | BW43 | CW43 | Conventional Steam Coal | 220 | 107133 | 97555 | [6 empty] | 1044776 | 1044776 |  |  | 1042218 |  | 2558 |  |  |  | 2037.055 | 35.625 | 20881 | 365 | 1950 | 34 | 624 | 7 | (ON) Once through No Cool Pond | RI | ON | Other | Fresh | Surface | North Platte River | North Platte River | OP | 12 | 1964 | 12 | 1964 | OP | 12 | 1964 | 12 | 1964 | OP | 12 | 1964 | 12 | 1964 | N | SUB | ST | N/A | Electric Utility | 1 | 1 | 1 | 1 | Simple
14354 | WY | 4158 | Dave Johnston | 2017 | 11 | 3 | BW43 | CW43 | Conventional Steam Coal | 220 | 54735 | 48960 | [6 empty] | 530557 | 530557 |  |  | 530557 |  | 0 |  |  |  | 1814.241 | 16.392 | 37056 | 335 | 3420 | 31 | 292 | 7 | (ON) Once through No Cool Pond | RI | ON | Other | Fresh | Surface | North Platte River | North Platte River | OP | 12 | 1964 | 12 | 1964 | OP | 12 | 1964 | 12 | 1964 | OP | 12 | 1964 | 12 | 1964 | N | SUB | ST | N/A | Electric Utility | 1 | 1 | 1 | 1 | Simple
14354 | WY | 4158 | Dave Johnston | 2017 | 12 | 3 | BW43 | CW43 | Conventional Steam Coal | 220 | 145294 | 132463 | [6 empty] | 1420120 | 1420120 |  |  | 1416562 |  | 3557 |  |  |  | 1789.417 | 32.632 | 13509 | 246 | 1260 | 23 | 744 | 7 | (ON) Once through No Cool Pond | RI | ON | Other | Fresh | Surface | North Platte River | North Platte River | OP | 12 | 1964 | 12 | 1964 | OP | 12 | 1964 | 12 | 1964 | OP | 12 | 1964 | 12 | 1964 | N | SUB | ST | N/A | Electric Utility | 1 | 1 | 1 | 1 | Simple
14354 | WY | 4158 | Dave Johnston | 2017 | 1 | 4 | BW44 | CW44 | Conventional Steam Coal | 330 | 239461 | 217163 | [6 empty] | 2392567 | 2392567 |  |  | 2392567 |  | 0 |  |  |  | 122.486 | 122.486 | 564 | 564 | 51 | 51 | 744 | 7 | (RI) Recirculate: Induced Draft |  | RI | Closed | Fresh | Surface | North Platte River | North Platte River | OP | 7 | 1972 | 7 | 1972 | OP | 2 | 1959 | 2 | 1959 | OP | 7 | 1972 | 7 | 1972 | N | SUB | ST | N/A | Electric Utility | 1 | 1 | 1 | 1 | Simple
14354 | WY | 4158 | Dave Johnston | 2017 | 2 | 4 | BW44 | CW44 | Conventional Steam Coal | 330 | 195266 | 175984 | [6 empty] | 1929239 | 1929239 |  |  | 1927022 |  | 2217 |  |  |  | 98.766 | 98.766 | 561 | 561 | 51 | 51 | 650 | 7 | (RI) Recirculate: Induced Draft |  | RI | Closed | Fresh | Surface | North Platte River | North Platte River | OP | 7 | 1972 | 7 | 1972 | OP | 2 | 1959 | 2 | 1959 | OP | 7 | 1972 | 7 | 1972 | N | SUB | ST | N/A | Electric Utility | 1 | 1 | 1 | 1 | Simple
14354 | WY | 4158 | Dave Johnston | 2017 | 3 | 4 | BW44 | CW44 | Conventional Steam Coal | 330 | 120772 | 107925 | [6 empty] | 1128023 | 1128023 |  |  | 1128023 |  | 0 |  |  |  | 54.444 | 54.444 | 504 | 504 | 48 | 48 | 406 | 7 | (RI) Recirculate: Induced Draft |  | RI | Closed | Fresh | Surface | North Platte River | North Platte River | OP | 7 | 1972 | 7 | 1972 | OP | 2 | 1959 | 2 | 1959 | OP | 7 | 1972 | 7 | 1972 | N | SUB | ST | N/A | Electric Utility | 1 | 1 | 1 | 1 | Simple
14354 | WY | 4158 | Dave Johnston | 2017 | 4 | 4 | BW44 | CW44 | Conventional Steam Coal | 330 | 0 | -1846 | [6 empty] | 6656 | 6656 |  |  | 0 |  | 6656 |  |  |  | 0.239 | 0.239 |  |  | 36 | 36 | 57 | 7 | (RI) Recirculate: Induced Draft |  | RI | Closed | Fresh | Surface | North Platte River | North Platte River | OP | 7 | 1972 | 7 | 1972 | OP | 2 | 1959 | 2 | 1959 | OP | 7 | 1972 | 7 | 1972 | N | SUB | ST | N/A | Electric Utility | 1 | 1 | 1 | 1 | Simple
14354 | WY | 4158 | Dave Johnston | 2017 | 5 | 4 | BW44 | CW44 | Conventional Steam Coal | 330 | 167770 | 149815 | [6 empty] | 1634080 | 1634080 |  |  | 1617934 |  | 16146 |  |  |  | 70.631 | 70.631 | 471 | 471 | 43 | 43 | 698 | 7 | (RI) Recirculate: Induced Draft |  | RI | Closed | Fresh | Surface | North Platte River | North Platte River | OP | 7 | 1972 | 7 | 1972 | OP | 2 | 1959 | 2 | 1959 | OP | 7 | 1972 | 7 | 1972 | N | SUB | ST | N/A | Electric Utility | 1 | 1 | 1 | 1 | Simple
14354 | WY | 4158 | Dave Johnston | 2017 | 6 | 4 | BW44 | CW44 | Conventional Steam Coal | 330 | 225248 | 204031 | [6 empty] | 2203216 | 2203216 |  |  | 2203216 |  | 0 |  |  |  | 117.636 | 117.636 | 577 | 577 | 53 | 53 | 720 | 7 | (RI) Recirculate: Induced Draft |  | RI | Closed | Fresh | Surface | North Platte River | North Platte River | OP | 7 | 1972 | 7 | 1972 | OP | 2 | 1959 | 2 | 1959 | OP | 7 | 1972 | 7 | 1972 | N | SUB | ST | N/A | Electric Utility | 1 | 1 | 1 | 1 | Simple
14354 | WY | 4158 | Dave Johnston | 2017 | 7 | 4 | BW44 | CW44 | Conventional Steam Coal | 330 | 182546 | 163818 | [6 empty] | 1763870 | 1763870 |  |  | 1754539 |  | 9332 |  |  |  | 104.439 | 104.439 | 638 | 638 | 59 | 59 | 603 | 7 | (RI) Recirculate: Induced Draft |  | RI | Closed | Fresh | Surface | North Platte River | North Platte River | OP | 7 | 1972 | 7 | 1972 | OP | 2 | 1959 | 2 | 1959 | OP | 7 | 1972 | 7 | 1972 | N | SUB | ST | N/A | Electric Utility | 1 | 1 | 1 | 1 | Simple
14354 | WY | 4158 | Dave Johnston | 2017 | 8 | 4 | BW44 | CW44 | Conventional Steam Coal | 330 | 221756 | 200698 | [6 empty] | 2095171 | 2095171 |  |  | 2092666 |  | 2505 |  |  |  | 125.6 | 125.6 | 626 | 626 | 60 | 60 | 708 | 7 | (RI) Recirculate: Induced Draft |  | RI | Closed | Fresh | Surface | North Platte River | North Platte River | OP | 7 | 1972 | 7 | 1972 | OP | 2 | 1959 | 2 | 1959 | OP | 7 | 1972 | 7 | 1972 | N | SUB | ST | N/A | Electric Utility | 1 | 1 | 1 | 1 | Simple
14354 | WY | 4158 | Dave Johnston | 2017 | 9 | 4 | BW44 | CW44 | Conventional Steam Coal | 330 | 226025 | 204665 | [6 empty] | 2147277 | 2147277 |  |  | 2147277 |  | 0 |  |  |  | 128.268 | 128.268 | 627 | 627 | 60 | 60 | 720 | 7 | (RI) Recirculate: Induced Draft |  | RI | Closed | Fresh | Surface | North Platte River | North Platte River | OP | 7 | 1972 | 7 | 1972 | OP | 2 | 1959 | 2 | 1959 | OP | 7 | 1972 | 7 | 1972 | N | SUB | ST | N/A | Electric Utility | 1 | 1 | 1 | 1 | Simple
14354 | WY | 4158 | Dave Johnston | 2017 | 10 | 4 | BW44 | CW44 | Conventional Steam Coal | 330 | 165332 | 147422 | [6 empty] | 1594763 | 1594763 |  |  | 1593634 |  | 1129 |  |  |  | 93.055 | 93.055 | 631 | 631 | 58 | 58 | 699 | 7 | (RI) Recirculate: Induced Draft |  | RI | Closed | Fresh | Surface | North Platte River | North Platte River | OP | 7 | 1972 | 7 | 1972 | OP | 2 | 1959 | 2 | 1959 | OP | 7 | 1972 | 7 | 1972 | N | SUB | ST | N/A | Electric Utility | 1 | 1 | 1 | 1 | Simple
14354 | WY | 4158 | Dave Johnston | 2017 | 11 | 4 | BW44 | CW44 | Conventional Steam Coal | 330 | 192708 | 173164 | [6 empty] | 1801687 | 1801687 |  |  | 1801687 |  | 0 |  |  |  | 117.604 | 117.604 | 679 | 679 | 65 | 65 | 720 | 7 | (RI) Recirculate: Induced Draft |  | RI | Closed | Fresh | Surface | North Platte River | North Platte River | OP | 7 | 1972 | 7 | 1972 | OP | 2 | 1959 | 2 | 1959 | OP | 7 | 1972 | 7 | 1972 | N | SUB | ST | N/A | Electric Utility | 1 | 1 | 1 | 1 | Simple
14354 | WY | 4158 | Dave Johnston | 2017 | 12 | 4 | BW44 | CW44 | Conventional Steam Coal | 330 | 127844 | 114782 | [6 empty] | 1197519 | 1197519 |  |  | 1188540 |  | 8979 |  |  |  | 56.159 | 56.159 | 489 | 489 | 47 | 47 | 444 | 7 | (RI) Recirculate: Induced Draft |  | RI | Closed | Fresh | Surface | North Platte River | North Platte River | OP | 7 | 1972 | 7 | 1972 | OP | 2 | 1959 | 2 | 1959 | OP | 7 | 1972 | 7 | 1972 | N | SUB | ST | N/A | Electric Utility | 1 | 1 | 1 | 1 | Simple
14354 | WY | 4162 | Naughton | 2017 | 1 | 1 | 1 | 1 | Conventional Steam Coal | 156 | 116081 | 106070 | [6 empty] | 1113156 | 1113156 |  |  | 1112263 | 893 |  |  |  |  | 46.687 | 33.494 | 440 | 316 | 42 | 30 | 740 | 5 | (RI) Recirculate: Induced Draft |  | RI | Closed | Fresh | Surface | Hams Fork River | Muddy Creek | OP | 5 | 1963 | 5 | 1963 | OP | 5 | 1963 | 5 | 1963 | OP | 5 | 1963 | 5 | 1963 | N | SUB | ST | N/A | Electric Utility | 1 | 1 | 1 | 1 | Simple
14354 | WY | 4162 | Naughton | 2017 | 2 | 1 | 1 | 1 | Conventional Steam Coal | 156 | 102524 | 93417 | [6 empty] | 980427 | 980427 |  |  | 979846 | 581 |  |  |  |  | 44.275 | 30.006 | 474 | 321 | 45 | 31 | 670 | 5 | (RI) Recirculate: Induced Draft |  | RI | Closed | Fresh | Surface | Hams Fork River | Muddy Creek | OP | 5 | 1963 | 5 | 1963 | OP | 5 | 1963 | 5 | 1963 | OP | 5 | 1963 | 5 | 1963 | N | SUB | ST | N/A | Electric Utility | 1 | 1 | 1 | 1 | Simple
14354 | WY | 4162 | Naughton | 2017 | 3 | 1 | 1 | 1 | Conventional Steam Coal | 156 | 101092 | 91519 | [6 empty] | 958975 | 958975 |  |  | 957889 | 1087 |  |  |  |  | 43.288 | 39.695 | 473 | 434 | 45 | 41 | 733 | 5 | (RI) Recirculate: Induced Draft |  | RI | Closed | Fresh | Surface | Hams Fork River | Muddy Creek | OP | 5 | 1963 | 5 | 1963 | OP | 5 | 1963 | 5 | 1963 | OP | 5 | 1963 | 5 | 1963 | N | SUB | ST | N/A | Electric Utility | 1 | 1 | 1 | 1 | Simple
14354 | WY | 4162 | Naughton | 2017 | 4 | 1 | 1 | 1 | Conventional Steam Coal | 156 | 50682 | 45897 | [6 empty] | 481418 | 481418 |  |  | 481269 | 149 |  |  |  |  | 24.75 | 17.209 | 539 | 375 | 51 | 36 | 335 | 5 | (RI) Recirculate: Induced Draft |  | RI | Closed | Fresh | Surface | Hams Fork River | Muddy Creek | OP | 5 | 1963 | 5 | 1963 | OP | 5 | 1963 | 5 | 1963 | OP | 5 | 1963 | 5 | 1963 | N | SUB | ST | N/A | Electric Utility | 1 | 1 | 1 | 1 | Simple
14354 | WY | 4162 | Naughton | 2017 | 5 | 1 | 1 | 1 | Conventional Steam Coal | 156 | 42762 | 38238 | [6 empty] | 417501 | 417501 |  |  | 412051 | 5450 |  |  |  |  | 22.696 | 15.289 | 594 | 400 | 54 | 37 | 347 | 5 | (RI) Recirculate: Induced Draft |  | RI | Closed | Fresh | Surface | Hams Fork River | Muddy Creek | OP | 5 | 1963 | 5 | 1963 | OP | 5 | 1963 | 5 | 1963 | OP | 5 | 1963 | 5 | 1963 | N | SUB | ST | N/A | Electric Utility | 1 | 1 | 1 | 1 | Simple
14354 | WY | 4162 | Naughton | 2017 | 6 | 1 | 1 | 1 | Conventional Steam Coal | 156 | 110171 | 100278 | [6 empty] | 1070238 | 1070238 |  |  | 1069659 | 579 |  |  |  |  | 65.159 | 50.37 | 650 | 502 | 61 | 47 | 706 | 5 | (RI) Recirculate: Induced Draft |  | RI | Closed | Fresh | Surface | Hams Fork River | Muddy Creek | OP | 5 | 1963 | 5 | 1963 | OP | 5 | 1963 | 5 | 1963 | OP | 5 | 1963 | 5 | 1963 | N | SUB | ST | N/A | Electric Utility | 1 | 1 | 1 | 1 | Simple
14354 | WY | 4162 | Naughton | 2017 | 7 | 1 | 1 | 1 | Conventional Steam Coal | 156 | 124490 | 113809 | [6 empty] | 1208770 | 1208770 |  |  | 1208748 | 22 |  |  |  |  | 78.621 | 64.052 | 691 | 563 | 65 | 53 | 744 | 5 | (RI) Recirculate: Induced Draft |  | RI | Closed | Fresh | Surface | Hams Fork River | Muddy Creek | OP | 5 | 1963 | 5 | 1963 | OP | 5 | 1963 | 5 | 1963 | OP | 5 | 1963 | 5 | 1963 | N | SUB | ST | N/A | Electric Utility | 1 | 1 | 1 | 1 | Simple
14354 | WY | 4162 | Naughton | 2017 | 8 | 1 | 1 | 1 | Conventional Steam Coal | 156 | 124959 | 114203 | [6 empty] | 1183346 | 1183346 |  |  | 1183338 | 8 |  |  |  |  | 75.671 | 61.531 | 663 | 539 | 64 | 52 | 744 | 5 | (RI) Recirculate: Induced Draft |  | RI | Closed | Fresh | Surface | Hams Fork River | Muddy Creek | OP | 5 | 1963 | 5 | 1963 | OP | 5 | 1963 | 5 | 1963 | OP | 5 | 1963 | 5 | 1963 | N | SUB | ST | N/A | Electric Utility | 1 | 1 | 1 | 1 | Simple
14354 | WY | 4162 | Naughton | 2017 | 9 | 1 | 1 | 1 | Conventional Steam Coal | 156 | 116985 | 106712 | [6 empty] | 1111961 | 1111961 |  |  | 1111942 | 19 |  |  |  |  | 72.083 | 57.672 | 675 | 540 | 65 | 52 | 720 | 5 | (RI) Recirculate: Induced Draft |  | RI | Closed | Fresh | Surface | Hams Fork River | Muddy Creek | OP | 5 | 1963 | 5 | 1963 | OP | 5 | 1963 | 5 | 1963 | OP | 5 | 1963 | 5 | 1963 | N | SUB | ST | N/A | Electric Utility | 1 | 1 | 1 | 1 | Simple
14354 | WY | 4162 | Naughton | 2017 | 10 | 1 | 1 | 1 | Conventional Steam Coal | 156 | 92843 | 83966 | [6 empty] | 885940 | 885940 |  |  | 881442 | 4498 |  |  |  |  | 56.367 | 44.875 | 671 | 534 | 64 | 51 | 624 | 5 | (RI) Recirculate: Induced Draft |  | RI | Closed | Fresh | Surface | Hams Fork River | Muddy Creek | OP | 5 | 1963 | 5 | 1963 | OP | 5 | 1963 | 5 | 1963 | OP | 5 | 1963 | 5 | 1963 | N | SUB | ST | N/A | Electric Utility | 1 | 1 | 1 | 1 | Simple
14354 | WY | 4162 | Naughton | 2017 | 11 | 1 | 1 | 1 | Conventional Steam Coal | 156 | 117785 | 107189 | [6 empty] | 1104309 | 1104309 |  |  | 1104304 | 5 |  |  |  |  | 62.35 | 48.586 | 582 | 453 | 56 | 44 | 712 | 5 | (RI) Recirculate: Induced Draft |  | RI | Closed | Fresh | Surface | Hams Fork River | Muddy Creek | OP | 5 | 1963 | 5 | 1963 | OP | 5 | 1963 | 5 | 1963 | OP | 5 | 1963 | 5 | 1963 | N | SUB | ST | N/A | Electric Utility | 1 | 1 | 1 | 1 | Simple
14354 | WY | 4162 | Naughton | 2017 | 12 | 1 | 1 | 1 | Conventional Steam Coal | 156 | 118124 | 107523 | [6 empty] | 1112135 | 1112135 |  |  | 1109212 | 2923 |  |  |  |  | 57.752 | 44.005 | 537 | 409 | 52 | 40 | 712 | 5 | (RI) Recirculate: Induced Draft |  | RI | Closed | Fresh | Surface | Hams Fork River | Muddy Creek | OP | 5 | 1963 | 5 | 1963 | OP | 5 | 1963 | 5 | 1963 | OP | 5 | 1963 | 5 | 1963 | N | SUB | ST | N/A | Electric Utility | 1 | 1 | 1 | 1 | Simple
14354 | WY | 4162 | Naughton | 2017 | 1 | 2 | 2 | 2 | Conventional Steam Coal | 201 | 157065 | 144267 | [6 empty] | 1593166 | 1593166 |  |  | 1590370 | 2797 |  |  |  |  | 66.841 | 47.953 | 463 | 332 | 42 | 30 | 744 | 5 | (RI) Recirculate: Induced Draft |  | RI | Closed | Fresh | Surface | Hams Fork River | Muddy Creek | OP | 10 | 1968 | 10 | 1968 | OP | 10 | 1968 | 10 | 1968 | OP | 10 | 1968 | 10 | 1968 | N | SUB | ST | N/A | Electric Utility | 1 | 1 | 1 | 1 | Simple
14354 | WY | 4162 | Naughton | 2017 | 2 | 2 | 2 | 2 | Conventional Steam Coal | 201 | 137403 | 125614 | [6 empty] | 1372563 | 1372563 |  |  | 1371839 | 724 |  |  |  |  | 61.981 | 42.006 | 493 | 334 | 45 | 31 | 672 | 5 | (RI) Recirculate: Induced Draft |  | RI | Closed | Fresh | Surface | Hams Fork River | Muddy Creek | OP | 10 | 1968 | 10 | 1968 | OP | 10 | 1968 | 10 | 1968 | OP | 10 | 1968 | 10 | 1968 | N | SUB | ST | N/A | Electric Utility | 1 | 1 | 1 | 1 | Simple
14354 | WY | 4162 | Naughton | 2017 | 3 | 2 | 2 | 2 | Conventional Steam Coal | 201 | 138860 | 126057 | [6 empty] | 1453216 | 1453216 |  |  | 1452750 | 467 |  |  |  |  | 80.749 | 60.153 | 641 | 477 | 56 | 41 | 744 | 5 | (RI) Recirculate: Induced Draft |  | RI | Closed | Fresh | Surface | Hams Fork River | Muddy Creek | OP | 10 | 1968 | 10 | 1968 | OP | 10 | 1968 | 10 | 1968 | OP | 10 | 1968 | 10 | 1968 | N | SUB | ST | N/A | Electric Utility | 1 | 1 | 1 | 1 | Simple
14354 | WY | 4162 | Naughton | 2017 | 4 | 2 | 2 | 2 | Conventional Steam Coal | 201 | 137445 | 125321 | [6 empty] | 1449617 | 1449617 |  |  | 1447973 | 1644 |  |  |  |  | 74.541 | 51.822 | 595 | 414 | 51 | 36 | 710 | 5 | (RI) Recirculate: Induced Draft |  | RI | Closed | Fresh | Surface | Hams Fork River | Muddy Creek | OP | 10 | 1968 | 10 | 1968 | OP | 10 | 1968 | 10 | 1968 | OP | 10 | 1968 | 10 | 1968 | N | SUB | ST | N/A | Electric Utility | 1 | 1 | 1 | 1 | Simple
14354 | WY | 4162 | Naughton | 2017 | 5 | 2 | 2 | 2 | Conventional Steam Coal | 201 | 100237 | 90721 | [6 empty] | 1042638 | 1042638 |  |  | 1036542 | 6096 |  |  |  |  | 56.545 | 38.091 | 623 | 420 | 54 | 37 | 560 | 5 | (RI) Recirculate: Induced Draft |  | RI | Closed | Fresh | Surface | Hams Fork River | Muddy Creek | OP | 10 | 1968 | 10 | 1968 | OP | 10 | 1968 | 10 | 1968 | OP | 10 | 1968 | 10 | 1968 | N | SUB | ST | N/A | Electric Utility | 1 | 1 | 1 | 1 | Simple
14354 | WY | 4162 | Naughton | 2017 | 6 | 2 | 2 | 2 | Conventional Steam Coal | 201 | 134044 | 122964 | [6 empty] | 1388881 | 1388881 |  |  | 1383106 | 5776 |  |  |  |  | 84.557 | 65.365 | 688 | 532 | 61 | 47 | 666 | 5 | (RI) Recirculate: Induced Draft |  | RI | Closed | Fresh | Surface | Hams Fork River | Muddy Creek | OP | 10 | 1968 | 10 | 1968 | OP | 10 | 1968 | 10 | 1968 | OP | 10 | 1968 | 10 | 1968 | N | SUB | ST | N/A | Electric Utility | 1 | 1 | 1 | 1 | Simple
14354 | WY | 4162 | Naughton | 2017 | 7 | 2 | 2 | 2 | Conventional Steam Coal | 201 | 130403 | 119151 | [6 empty] | 1364479 | 1364479 |  |  | 1360301 | 4178 |  |  |  |  | 88.749 | 72.303 | 745 | 607 | 65 | 53 | 713 | 5 | (RI) Recirculate: Induced Draft |  | RI | Closed | Fresh | Surface | Hams Fork River | Muddy Creek | OP | 10 | 1968 | 10 | 1968 | OP | 10 | 1968 | 10 | 1968 | OP | 10 | 1968 | 10 | 1968 | N | SUB | ST | N/A | Electric Utility | 1 | 1 | 1 | 1 | Simple
14354 | WY | 4162 | Naughton | 2017 | 8 | 2 | 2 | 2 | Conventional Steam Coal | 201 | 161550 | 148127 | [6 empty] | 1632570 | 1632570 |  |  | 1630383 | 2187 |  |  |  |  | 104.005 | 84.57 | 702 | 571 | 64 | 52 | 739 | 5 | (RI) Recirculate: Induced Draft |  | RI | Closed | Fresh | Surface | Hams Fork River | Muddy Creek | OP | 10 | 1968 | 10 | 1968 | OP | 10 | 1968 | 10 | 1968 | OP | 10 | 1968 | 10 | 1968 | N | SUB | ST | N/A | Electric Utility | 1 | 1 | 1 | 1 | Simple
14354 | WY | 4162 | Naughton | 2017 | 9 | 2 | 2 | 2 | Conventional Steam Coal | 201 | 134172 | 122724 | [6 empty] | 1354496 | 1354496 |  |  | 1350957 | 3539 |  |  |  |  | 87.805 | 70.252 | 715 | 572 | 65 | 52 | 652 | 5 | (RI) Recirculate: Induced Draft |  | RI | Closed | Fresh | Surface | Hams Fork River | Muddy Creek | OP | 10 | 1968 | 10 | 1968 | OP | 10 | 1968 | 10 | 1968 | OP | 10 | 1968 | 10 | 1968 | N | SUB | ST | N/A | Electric Utility | 1 | 1 | 1 | 1 | Simple
14354 | WY | 4162 | Naughton | 2017 | 10 | 2 | 2 | 2 | Conventional Steam Coal | 201 | 159928 | 147636 | [6 empty] | 1633995 | 1633995 |  |  | 1633514 | 481 |  |  |  |  | 103.962 | 82.767 | 704 | 561 | 64 | 51 | 744 | 5 | (RI) Recirculate: Induced Draft |  | RI | Closed | Fresh | Surface | Hams Fork River | Muddy Creek | OP | 10 | 1968 | 10 | 1968 | OP | 10 | 1968 | 10 | 1968 | OP | 10 | 1968 | 10 | 1968 | N | SUB | ST | N/A | Electric Utility | 1 | 1 | 1 | 1 | Simple
14354 | WY | 4162 | Naughton | 2017 | 11 | 2 | 2 | 2 | Conventional Steam Coal | 201 | 153609 | 141520 | [6 empty] | 1554282 | 1554282 |  |  | 1553937 | 345 |  |  |  |  | 87.754 | 68.383 | 620 | 483 | 56 | 44 | 720 | 5 | (RI) Recirculate: Induced Draft |  | RI | Closed | Fresh | Surface | Hams Fork River | Muddy Creek | OP | 10 | 1968 | 10 | 1968 | OP | 10 | 1968 | 10 | 1968 | OP | 10 | 1968 | 10 | 1968 | N | SUB | ST | N/A | Electric Utility | 1 | 1 | 1 | 1 | Simple
14354 | WY | 4162 | Naughton | 2017 | 12 | 2 | 2 | 2 | Conventional Steam Coal | 201 | 123676 | 113585 | [6 empty] | 1268843 | 1268843 |  |  | 1265843 | 3001 |  |  |  |  | 65.891 | 50.207 | 580 | 442 | 52 | 40 | 622 | 5 | (RI) Recirculate: Induced Draft |  | RI | Closed | Fresh | Surface | Hams Fork River | Muddy Creek | OP | 10 | 1968 | 10 | 1968 | OP | 10 | 1968 | 10 | 1968 | OP | 10 | 1968 | 10 | 1968 | N | SUB | ST | N/A | Electric Utility | 1 | 1 | 1 | 1 | Simple
14354 | WY | 4162 | Naughton | 2017 | 1 | 3 | 3 | 3 | Conventional Steam Coal | 330 | 212878 | 197820 | [6 empty] | 2214959 | 2214959 |  |  | 2214822 | 138 |  |  |  |  | 92.876 | 66.63 | 469 | 337 | 42 | 30 | 744 | 5 | (RI) Recirculate: Induced Draft |  | RI | Closed | Fresh | Surface | Hams Fork River | Muddy Creek | OP | 10 | 1971 | 10 | 1971 | OP | 5 | 1963 | 5 | 1963 | OP | 10 | 1971 | 10 | 1971 | N | SUB | ST | N/A | Electric Utility | 1 | 1 | 1 | 1 | Simple
14354 | WY | 4162 | Naughton | 2017 | 2 | 3 | 3 | 3 | Conventional Steam Coal | 330 | 157175 | 145540 | [6 empty] | 1654616 | 1654616 |  |  | 1651167 | 3449 |  |  |  |  | 74.722 | 50.64 | 513 | 348 | 45 | 31 | 625 | 5 | (RI) Recirculate: Induced Draft |  | RI | Closed | Fresh | Surface | Hams Fork River | Muddy Creek | OP | 10 | 1971 | 10 | 1971 | OP | 5 | 1963 | 5 | 1963 | OP | 10 | 1971 | 10 | 1971 | N | SUB | ST | N/A | Electric Utility | 1 | 1 | 1 | 1 | Simple
14354 | WY | 4162 | Naughton | 2017 | 3 | 3 | 3 | 3 | Conventional Steam Coal | 330 | 162520 | 149044 | [6 empty] | 1703113 | 1703113 |  |  | 1701020 | 2093 |  |  |  |  | 94.636 | 70.497 | 635 | 473 | 56 | 41 | 730 | 5 | (RI) Recirculate: Induced Draft |  | RI | Closed | Fresh | Surface | Hams Fork River | Muddy Creek | OP | 10 | 1971 | 10 | 1971 | OP | 5 | 1963 | 5 | 1963 | OP | 10 | 1971 | 10 | 1971 | N | SUB | ST | N/A | Electric Utility | 1 | 1 | 1 | 1 | Simple
14354 | WY | 4162 | Naughton | 2017 | 4 | 3 | 3 | 3 | Conventional Steam Coal | 330 | 170274 | 157219 | [6 empty] | 1790521 | 1790521 |  |  | 1787326 | 3195 |  |  |  |  | 92.071 | 64.009 | 586 | 407 | 51 | 36 | 666 | 5 | (RI) Recirculate: Induced Draft |  | RI | Closed | Fresh | Surface | Hams Fork River | Muddy Creek | OP | 10 | 1971 | 10 | 1971 | OP | 5 | 1963 | 5 | 1963 | OP | 10 | 1971 | 10 | 1971 | N | SUB | ST | N/A | Electric Utility | 1 | 1 | 1 | 1 | Simple
14354 | WY | 4162 | Naughton | 2017 | 5 | 3 | 3 | 3 | Conventional Steam Coal | 330 | 176717 | 163813 | [6 empty] | 1834093 | 1834093 |  |  | 1833990 | 104 |  |  |  |  | 99.476 | 67.01 | 607 | 409 | 54 | 37 | 646 | 5 | (RI) Recirculate: Induced Draft |  | RI | Closed | Fresh | Surface | Hams Fork River | Muddy Creek | OP | 10 | 1971 | 10 | 1971 | OP | 5 | 1963 | 5 | 1963 | OP | 10 | 1971 | 10 | 1971 | N | SUB | ST | N/A | Electric Utility | 1 | 1 | 1 | 1 | Simple
14354 | WY | 4162 | Naughton | 2017 | 6 | 3 | 3 | 3 | Conventional Steam Coal | 330 | 170565 | 158084 | [6 empty] | 1761862 | 1761862 |  |  | 1756043 | 5820 |  |  |  |  | 107.267 | 82.921 | 679 | 525 | 61 | 47 | 642 | 5 | (RI) Recirculate: Induced Draft |  | RI | Closed | Fresh | Surface | Hams Fork River | Muddy Creek | OP | 10 | 1971 | 10 | 1971 | OP | 5 | 1963 | 5 | 1963 | OP | 10 | 1971 | 10 | 1971 | N | SUB | ST | N/A | Electric Utility | 1 | 1 | 1 | 1 | Simple
14354 | WY | 4162 | Naughton | 2017 | 7 | 3 | 3 | 3 | Conventional Steam Coal | 330 | 217025 | 202345 | [6 empty] | 2265962 | 2265962 |  |  | 2265794 | 168 |  |  |  |  | 147.384 | 120.072 | 728 | 593 | 65 | 53 | 744 | 5 | (RI) Recirculate: Induced Draft |  | RI | Closed | Fresh | Surface | Hams Fork River | Muddy Creek | OP | 10 | 1971 | 10 | 1971 | OP | 5 | 1963 | 5 | 1963 | OP | 10 | 1971 | 10 | 1971 | N | SUB | ST | N/A | Electric Utility | 1 | 1 | 1 | 1 | Simple
14354 | WY | 4162 | Naughton | 2017 | 8 | 3 | 3 | 3 | Conventional Steam Coal | 330 | 200481 | 186536 | [6 empty] | 2079062 | 2079062 |  |  | 2076528 | 2534 |  |  |  |  | 132.452 | 107.7 | 710 | 577 | 64 | 52 | 686 | 5 | (RI) Recirculate: Induced Draft |  | RI | Closed | Fresh | Surface | Hams Fork River | Muddy Creek | OP | 10 | 1971 | 10 | 1971 | OP | 5 | 1963 | 5 | 1963 | OP | 10 | 1971 | 10 | 1971 | N | SUB | ST | N/A | Electric Utility | 1 | 1 | 1 | 1 | Simple
14354 | WY | 4162 | Naughton | 2017 | 9 | 3 | 3 | 3 | Conventional Steam Coal | 330 | 196234 | 182558 | [6 empty] | 2034295 | 2034295 |  |  | 2030994 | 3301 |  |  |  |  | 131.874 | 105.511 | 722 | 578 | 65 | 52 | 85 | 5 | (RI) Recirculate: Induced Draft |  | RI | Closed | Fresh | Surface | Hams Fork River | Muddy Creek | OP | 10 | 1971 | 10 | 1971 | OP | 5 | 1963 | 5 | 1963 | OP | 10 | 1971 | 10 | 1971 | N | SUB | ST | N/A | Electric Utility | 1 | 1 | 1 | 1 | Simple
14354 | WY | 4162 | Naughton | 2017 | 10 | 3 | 3 | 3 | Conventional Steam Coal | 330 | 187823 | 174178 | [6 empty] | 1976675 | 1976675 |  |  | 1969146 | 7529 |  |  |  |  | 125.763 | 100.123 | 722 | 575 | 64 | 51 | 663 | 5 | (RI) Recirculate: Induced Draft |  | RI | Closed | Fresh | Surface | Hams Fork River | Muddy Creek | OP | 10 | 1971 | 10 | 1971 | OP | 5 | 1963 | 5 | 1963 | OP | 10 | 1971 | 10 | 1971 | N | SUB | ST | N/A | Electric Utility | 1 | 1 | 1 | 1 | Simple
14354 | WY | 4162 | Naughton | 2017 | 11 | 3 | 3 | 3 | Conventional Steam Coal | 330 | 192984 | 179537 | [6 empty] | 2021324 | 2021324 |  |  | 2015670 | 5653 |  |  |  |  | 114.121 | 88.929 | 636 | 495 | 56 | 44 | 671 | 5 | (RI) Recirculate: Induced Draft |  | RI | Closed | Fresh | Surface | Hams Fork River | Muddy Creek | OP | 10 | 1971 | 10 | 1971 | OP | 5 | 1963 | 5 | 1963 | OP | 10 | 1971 | 10 | 1971 | N | SUB | ST | N/A | Electric Utility | 1 | 1 | 1 | 1 | Simple
14354 | WY | 4162 | Naughton | 2017 | 12 | 3 | 3 | 3 | Conventional Steam Coal | 330 | 222072 | 207538 | [6 empty] | 2337757 | 2337757 |  |  | 2337605 | 152 |  |  |  |  | 121.396 | 92.5 | 585 | 446 | 52 | 40 | 744 | 5 | (RI) Recirculate: Induced Draft |  | RI | Closed | Fresh | Surface | Hams Fork River | Muddy Creek | OP | 10 | 1971 | 10 | 1971 | OP | 5 | 1963 | 5 | 1963 | OP | 10 | 1971 | 10 | 1971 | N | SUB | ST | N/A | Electric Utility | 1 | 1 | 1 | 1 | Simple
6958 | TX | 4266 | Spencer | 2017 | 1 | Many | Many | Many | Natural Gas Steam Turbine | 122 | 0 | 0 | [6 empty] | 0 | 0 |  |  |  | 0 |  |  |  |  | 0.013 | 0 |  |  |  |  | 0 |  | (RI) Recirculate: Induced Draft |  | RI | Closed | Reclaimed | Discharge | Municipality | Municipality | OP | 6 | 1966 | 5 | 1973 | OP | 6 | 1966 | 6 | 1973 | OP | 6 | 1966 | 6 | 1973 | N | NG | ST | N/A | Electric Utility | 1 | 2 | 2 | 2 | Complex
6958 | TX | 4266 | Spencer | 2017 | 2 | Many | Many | Many | Natural Gas Steam Turbine | 122 | 0 | 0 | [6 empty] | 0 | 0 |  |  |  | 0 |  |  |  |  | 0.007 | 0 |  |  |  |  | 0 |  | (RI) Recirculate: Induced Draft |  | RI | Closed | Reclaimed | Discharge | Municipality | Municipality | OP | 6 | 1966 | 5 | 1973 | OP | 6 | 1966 | 6 | 1973 | OP | 6 | 1966 | 6 | 1973 | N | NG | ST | N/A | Electric Utility | 1 | 2 | 2 | 2 | Complex
6958 | TX | 4266 | Spencer | 2017 | 3 | Many | Many | Many | Natural Gas Steam Turbine | 122 | 0 | 0 | [6 empty] | 0 | 0 |  |  |  | 0 |  |  |  |  | 0.007 | 0 |  |  |  |  | 0 |  | (RI) Recirculate: Induced Draft |  | RI | Closed | Reclaimed | Discharge | Municipality | Municipality | OP | 6 | 1966 | 5 | 1973 | OP | 6 | 1966 | 6 | 1973 | OP | 6 | 1966 | 6 | 1973 | N | NG | ST | N/A | Electric Utility | 1 | 2 | 2 | 2 | Complex
6958 | TX | 4266 | Spencer | 2017 | 4 | Many | Many | Many | Natural Gas Steam Turbine | 122 | 0 | 0 | [6 empty] | 0 | 0 |  |  |  | 0 |  |  |  |  | 0.014 | 0 |  |  |  |  | 0 |  | (RI) Recirculate: Induced Draft |  | RI | Closed | Reclaimed | Discharge | Municipality | Municipality | OP | 6 | 1966 | 5 | 1973 | OP | 6 | 1966 | 6 | 1973 | OP | 6 | 1966 | 6 | 1973 | N | NG | ST | N/A | Electric Utility | 1 | 2 | 2 | 2 | Complex
6958 | TX | 4266 | Spencer | 2017 | 5 | Many | Many | Many | Natural Gas Steam Turbine | 122 | 686 | 629 | [6 empty] | 8037 | 8037 |  |  |  | 8037 |  |  |  |  | 1.136 | 1.056 | 1806 | 1679 | 141 | 131 | 20 |  | (RI) Recirculate: Induced Draft |  | RI | Closed | Reclaimed | Discharge | Municipality | Municipality | OP | 6 | 1966 | 5 | 1973 | OP | 6 | 1966 | 6 | 1973 | OP | 6 | 1966 | 6 | 1973 | N | NG | ST | N/A | Electric Utility | 1 | 2 | 2 | 2 | Complex
6958 | TX | 4266 | Spencer | 2017 | 6 | Many | Many | Many | Natural Gas Steam Turbine | 122 | 704 | 635 | [6 empty] | 10481 | 10481 |  |  |  | 10481 |  |  |  |  | 0.896 | 0.723 | 1411 | 1139 | 85 | 69 | 15 |  | (RI) Recirculate: Induced Draft |  | RI | Closed | Reclaimed | Discharge | Municipality | Municipality | OP | 6 | 1966 | 5 | 1973 | OP | 6 | 1966 | 6 | 1973 | OP | 6 | 1966 | 6 | 1973 | N | NG | ST | N/A | Electric Utility | 1 | 2 | 2 | 2 | Complex
6958 | TX | 4266 | Spencer | 2017 | 7 | Many | Many | Many | Natural Gas Steam Turbine | 122 | 2896 | 2665 | [6 empty] | 33749 | 33749 |  |  |  | 33749 |  |  |  |  | 2.925 | 2.484 | 1098 | 932 | 87 | 74 | 51 |  | (RI) Recirculate: Induced Draft |  | RI | Closed | Reclaimed | Discharge | Municipality | Municipality | OP | 6 | 1966 | 5 | 1973 | OP | 6 | 1966 | 6 | 1973 | OP | 6 | 1966 | 6 | 1973 | N | NG | ST | N/A | Electric Utility | 1 | 2 | 2 | 2 | Complex
6958 | TX | 4266 | Spencer | 2017 | 8 | Many | Many | Many | Natural Gas Steam Turbine | 122 | 706 | 617 | [6 empty] | 7291 | 7291 |  |  |  | 7291 |  |  |  |  | 0.751 | 0.651 | 1217 | 1055 | 103 | 89 | 13 |  | (RI) Recirculate: Induced Draft |  | RI | Closed | Reclaimed | Discharge | Municipality | Municipality | OP | 6 | 1966 | 5 | 1973 | OP | 6 | 1966 | 6 | 1973 | OP | 6 | 1966 | 6 | 1973 | N | NG | ST | N/A | Electric Utility | 1 | 2 | 2 | 2 | Complex
6958 | TX | 4266 | Spencer | 2017 | 9 | Many | Many | Many | Natural Gas Steam Turbine | 122 | 0 | 0 | [6 empty] | 0 | 0 |  |  |  | 0 |  |  |  |  | 0.234 | 0 |  |  |  |  | 4 |  | (RI) Recirculate: Induced Draft |  | RI | Closed | Reclaimed | Discharge | Municipality | Municipality | OP | 6 | 1966 | 5 | 1973 | OP | 6 | 1966 | 6 | 1973 | OP | 6 | 1966 | 6 | 1973 | N | NG | ST | N/A | Electric Utility | 1 | 2 | 2 | 2 | Complex
6958 | TX | 4266 | Spencer | 2017 | 10 | Many | Many | Many | Natural Gas Steam Turbine | 122 | 0 | 0 | [6 empty] | 0 | 0 |  |  |  | 0 |  |  |  |  | 0.006 | 0 |  |  |  |  | 0 |  | (RI) Recirculate: Induced Draft |  | RI | Closed | Reclaimed | Discharge | Municipality | Municipality | OP | 6 | 1966 | 5 | 1973 | OP | 6 | 1966 | 6 | 1973 | OP | 6 | 1966 | 6 | 1973 | N | NG | ST | N/A | Electric Utility | 1 | 2 | 2 | 2 | Complex
6958 | TX | 4266 | Spencer | 2017 | 11 | Many | Many | Many | Natural Gas Steam Turbine | 122 | 0 | 0 | [6 empty] | 0 | 0 |  |  |  | 0 |  |  |  |  | 0.003 | 0 |  |  |  |  | 0 |  | (RI) Recirculate: Induced Draft |  | RI | Closed | Reclaimed | Discharge | Municipality | Municipality | OP | 6 | 1966 | 5 | 1973 | OP | 6 | 1966 | 6 | 1973 | OP | 6 | 1966 | 6 | 1973 | N | NG | ST | N/A | Electric Utility | 1 | 2 | 2 | 2 | Complex
6958 | TX | 4266 | Spencer | 2017 | 12 | Many | Many | Many | Natural Gas Steam Turbine | 122 | 0 | 0 | [6 empty] | 0 | 0 |  |  |  | 0 |  |  |  |  | 0.013 | 0 |  |  |  |  | 0 |  | (RI) Recirculate: Induced Draft |  | RI | Closed | Reclaimed | Discharge | Municipality | Municipality | OP | 6 | 1966 | 5 | 1973 | OP | 6 | 1966 | 6 | 1973 | OP | 6 | 1966 | 6 | 1973 | N | NG | ST | N/A | Electric Utility | 1 | 2 | 2 | 2 | Complex
11241 | LA | 4270 | Waterford 3 | 2017 | 1 | 3 | NSS3 | CW | Nuclear | 1165.4 | 914414 | 879734 | [16 empty] | 29728.99 | 0 | 33793 | 0 |  |  | 744 | 0 | (ON) Once through No Cool Pond |  | ON | Open | Fresh | Surface | Mississippi River | Mississippi River | OP | 9 | 1985 | 9 | 1985 | OP |  |  |  |  | OP | 9 | 1985 | 9 | 1985 | N | NUC | ST | N/A | Electric Utility | 3 | 1 | 1 | 1 | Simple
11241 | LA | 4270 | Waterford 3 | 2017 | 2 | 3 | NSS3 | CW | Nuclear | 1165.4 | 815452 | 782888 | [16 empty] | 26152 | 0 | 33405 | 0 |  |  | 672 | 0 | (ON) Once through No Cool Pond |  | ON | Open | Fresh | Surface | Mississippi River | Mississippi River | OP | 9 | 1985 | 9 | 1985 | OP |  |  |  |  | OP | 9 | 1985 | 9 | 1985 | N | NUC | ST | N/A | Electric Utility | 3 | 1 | 1 | 1 | Simple
11241 | LA | 4270 | Waterford 3 | 2017 | 3 | 3 | NSS3 | CW | Nuclear | 1165.4 | 913525 | 877984 | [16 empty] | 32736 | 0 | 37285 | 0 |  |  | 744 | 0 | (ON) Once through No Cool Pond |  | ON | Open | Fresh | Surface | Mississippi River | Mississippi River | OP | 9 | 1985 | 9 | 1985 | OP |  |  |  |  | OP | 9 | 1985 | 9 | 1985 | N | NUC | ST | N/A | Electric Utility | 3 | 1 | 1 | 1 | Simple
11241 | LA | 4270 | Waterford 3 | 2017 | 4 | 3 | NSS3 | CW | Nuclear | 1165.4 | 410514 | 392191 | [16 empty] | 25440 | 0 | 64866 | 0 |  |  | 720 | 0 | (ON) Once through No Cool Pond |  | ON | Open | Fresh | Surface | Mississippi River | Mississippi River | OP | 9 | 1985 | 9 | 1985 | OP |  |  |  |  | OP | 9 | 1985 | 9 | 1985 | N | NUC | ST | N/A | Electric Utility | 3 | 1 | 1 | 1 | Simple
11241 | LA | 4270 | Waterford 3 | 2017 | 5 | 3 | NSS3 | CW | Nuclear | 1165.4 | 0 | -11012 | [16 empty] | 8820 | 0 |  |  |  |  | 336 | 0 | (ON) Once through No Cool Pond |  | ON | Open | Fresh | Surface | Mississippi River | Mississippi River | OP | 9 | 1985 | 9 | 1985 | OP |  |  |  |  | OP | 9 | 1985 | 9 | 1985 | N | NUC | ST | N/A | Electric Utility | 3 | 1 | 1 | 1 | Simple
11241 | LA | 4270 | Waterford 3 | 2017 | 6 | 3 | NSS3 | CW | Nuclear | 1165.4 | 731311 | 695290 | [16 empty] | 31710 | 0 | 45607 | 0 |  |  | 720 | 0 | (ON) Once through No Cool Pond |  | ON | Open | Fresh | Surface | Mississippi River | Mississippi River | OP | 9 | 1985 | 9 | 1985 | OP |  |  |  |  | OP | 9 | 1985 | 9 | 1985 | N | NUC | ST | N/A | Electric Utility | 3 | 1 | 1 | 1 | Simple
11241 | LA | 4270 | Waterford 3 | 2017 | 7 | 3 | NSS3 | CW | Nuclear | 1165.4 | 490077 | 458451 | [16 empty] | 32767 | 0 | 71473 | 0 |  |  | 744 | 0 | (ON) Once through No Cool Pond |  | ON | Open | Fresh | Surface | Mississippi River | Mississippi River | OP | 9 | 1985 | 9 | 1985 | OP |  |  |  |  | OP | 9 | 1985 | 9 | 1985 | N | NUC | ST | N/A | Electric Utility | 3 | 1 | 1 | 1 | Simple
11241 | LA | 4270 | Waterford 3 | 2017 | 8 | 3 | NSS3 | CW | Nuclear | 1165.4 | 888198 | 850613 | [16 empty] | 38161 | 0 | 44863 | 0 |  |  | 744 | 0 | (ON) Once through No Cool Pond |  | ON | Open | Fresh | Surface | Mississippi River | Mississippi River | OP | 9 | 1985 | 9 | 1985 | OP |  |  |  |  | OP | 9 | 1985 | 9 | 1985 | N | NUC | ST | N/A | Electric Utility | 3 | 1 | 1 | 1 | Simple
11241 | LA | 4270 | Waterford 3 | 2017 | 9 | 3 | NSS3 | CW | Nuclear | 1165.4 | 882750 | 846402 | [16 empty] | 36270 | 0 | 42852 | 0 |  |  | 720 | 0 | (ON) Once through No Cool Pond |  | ON | Open | Fresh | Surface | Mississippi River | Mississippi River | OP | 9 | 1985 | 9 | 1985 | OP |  |  |  |  | OP | 9 | 1985 | 9 | 1985 | N | NUC | ST | N/A | Electric Utility | 3 | 1 | 1 | 1 | Simple
11241 | LA | 4270 | Waterford 3 | 2017 | 10 | 3 | NSS3 | CW | Nuclear | 1165.4 | 906292 | 871269 | [16 empty] | 33139 | 0 | 38035 | 0 |  |  | 744 | 0 | (ON) Once through No Cool Pond |  | ON | Open | Fresh | Surface | Mississippi River | Mississippi River | OP | 9 | 1985 | 9 | 1985 | OP |  |  |  |  | OP | 9 | 1985 | 9 | 1985 | N | NUC | ST | N/A | Electric Utility | 3 | 1 | 1 | 1 | Simple
11241 | LA | 4270 | Waterford 3 | 2017 | 11 | 3 | NSS3 | CW | Nuclear | 1165.4 | 885388 | 852299 | [16 empty] | 32760 | 0 | 38437 | 0 |  |  | 720 | 0 | (ON) Once through No Cool Pond |  | ON | Open | Fresh | Surface | Mississippi River | Mississippi River | OP | 9 | 1985 | 9 | 1985 | OP |  |  |  |  | OP | 9 | 1985 | 9 | 1985 | N | NUC | ST | N/A | Electric Utility | 3 | 1 | 1 | 1 | Simple
11241 | LA | 4270 | Waterford 3 | 2017 | 12 | 3 | NSS3 | CW | Nuclear | 1165.4 | 915988 | 881354 | [16 empty] | 32829 | 0 | 37248 | 0 |  |  | 744 | 0 | (ON) Once through No Cool Pond |  | ON | Open | Fresh | Surface | Mississippi River | Mississippi River | OP | 9 | 1985 | 9 | 1985 | OP |  |  |  |  | OP | 9 | 1985 | 9 | 1985 | N | NUC | ST | N/A | Electric Utility | 3 | 1 | 1 | 1 | Simple
4716 | WI | 4271 | John P Madgett | 2017 | 1 | 1 | B1 | G1 | Conventional Steam Coal | 392.6 | 161353 | 148105 | [6 empty] | 1675482 | 1675482 |  |  | 1674082 |  | 1399 |  |  |  | 4250 |  | 28696 |  | 2537 |  | 744 | 12 | (ON) Once through No Cool Pond |  | ON | Open | Fresh | Surface | Mississippi River | Mississippi River | OP | 11 | 1979 | 11 | 1979 | OP | 11 | 1979 | 11 | 1979 | OP | 11 | 1979 | 11 | 1979 | N | SUB | ST | N/A | Electric Utility | 1 | 1 | 1 | 1 | Simple
4716 | WI | 4271 | John P Madgett | 2017 | 2 | 1 | B1 | G1 | Conventional Steam Coal | 392.6 | 110062 | 100243 | [6 empty] | 1184421 | 1184421 |  |  | 1183492 |  | 929 |  |  |  | 3839 |  | 38297 |  | 3241 |  | 672 | 12 | (ON) Once through No Cool Pond |  | ON | Open | Fresh | Surface | Mississippi River | Mississippi River | OP | 11 | 1979 | 11 | 1979 | OP | 11 | 1979 | 11 | 1979 | OP | 11 | 1979 | 11 | 1979 | N | SUB | ST | N/A | Electric Utility | 1 | 1 | 1 | 1 | Simple
4716 | WI | 4271 | John P Madgett | 2017 | 3 | 1 | B1 | G1 | Conventional Steam Coal | 392.6 | 175134 | 161453 | [6 empty] | 1775133 | 1775133 |  |  | 1771129 |  | 4004 |  |  |  | 4443 |  | 27519 |  | 2503 |  | 695 | 12 | (ON) Once through No Cool Pond |  | ON | Open | Fresh | Surface | Mississippi River | Mississippi River | OP | 11 | 1979 | 11 | 1979 | OP | 11 | 1979 | 11 | 1979 | OP | 11 | 1979 | 11 | 1979 | N | SUB | ST | N/A | Electric Utility | 1 | 1 | 1 | 1 | Simple
4716 | WI | 4271 | John P Madgett | 2017 | 4 | 1 | B1 | G1 | Conventional Steam Coal | 392.6 | 143318 | 131984 | [6 empty] | 1437972 | 1437972 |  |  | 1436361 |  | 1611 |  |  |  | 3624 |  | 27458 |  | 2520 |  | 539 | 12 | (ON) Once through No Cool Pond |  | ON | Open | Fresh | Surface | Mississippi River | Mississippi River | OP | 11 | 1979 | 11 | 1979 | OP | 11 | 1979 | 11 | 1979 | OP | 11 | 1979 | 11 | 1979 | N | SUB | ST | N/A | Electric Utility | 1 | 1 | 1 | 1 | Simple
4716 | WI | 4271 | John P Madgett | 2017 | 5 | 1 | B1 | G1 | Conventional Steam Coal | 392.6 | 103450 | 94377 | [6 empty] | 1050353 | 1050353 |  |  | 1045867 |  | 4486 |  |  |  | 6094 |  | 64571 |  | 5802 |  | 456 | 12 | (ON) Once through No Cool Pond |  | ON | Open | Fresh | Surface | Mississippi River | Mississippi River | OP | 11 | 1979 | 11 | 1979 | OP | 11 | 1979 | 11 | 1979 | OP | 11 | 1979 | 11 | 1979 | N | SUB | ST | N/A | Electric Utility | 1 | 1 | 1 | 1 | Simple
4716 | WI | 4271 | John P Madgett | 2017 | 6 | 1 | B1 | G1 | Conventional Steam Coal | 392.6 | 171273 | 156957 | [6 empty] | 1738207 | 1738207 |  |  | 1736579 |  | 1629 |  |  |  | 9678 |  | 61660 |  | 5568 |  | 720 | 12 | (ON) Once through No Cool Pond |  | ON | Open | Fresh | Surface | Mississippi River | Mississippi River | OP | 11 | 1979 | 11 | 1979 | OP | 11 | 1979 | 11 | 1979 | OP | 11 | 1979 | 11 | 1979 | N | SUB | ST | N/A | Electric Utility | 1 | 1 | 1 | 1 | Simple
4716 | WI | 4271 | John P Madgett | 2017 | 7 | 1 | B1 | G1 | Conventional Steam Coal | 392.6 | 118798 | 108394 | [6 empty] | 1194468 | 1194468 |  |  | 1190746 |  | 3722 |  |  |  | 7404 |  | 68306 |  | 6199 |  | 552 | 12 | (ON) Once through No Cool Pond |  | ON | Open | Fresh | Surface | Mississippi River | Mississippi River | OP | 11 | 1979 | 11 | 1979 | OP | 11 | 1979 | 11 | 1979 | OP | 11 | 1979 | 11 | 1979 | N | SUB | ST | N/A | Electric Utility | 1 | 1 | 1 | 1 | Simple
4716 | WI | 4271 | John P Madgett | 2017 | 8 | 1 | B1 | G1 | Conventional Steam Coal | 392.6 | 157228 | 144184 | [6 empty] | 1579277 | 1579277 |  |  | 1578201 |  | 1076 |  |  |  | 10001 |  | 69363 |  | 6333 |  | 744 | 12 | (ON) Once through No Cool Pond |  | ON | Open | Fresh | Surface | Mississippi River | Mississippi River | OP | 11 | 1979 | 11 | 1979 | OP | 11 | 1979 | 11 | 1979 | OP | 11 | 1979 | 11 | 1979 | N | SUB | ST | N/A | Electric Utility | 1 | 1 | 1 | 1 | Simple
4716 | WI | 4271 | John P Madgett | 2017 | 9 | 1 | B1 | G1 | Conventional Steam Coal | 392.6 | 144767 | 132520 | [6 empty] | 1451434 | 1451434 |  |  | 1449964 |  | 1470 |  |  |  | 9678 |  | 73030 |  | 6668 |  | 720 | 12 | (ON) Once through No Cool Pond |  | ON | Open | Fresh | Surface | Mississippi River | Mississippi River | OP | 11 | 1979 | 11 | 1979 | OP | 11 | 1979 | 11 | 1979 | OP | 11 | 1979 | 11 | 1979 | N | SUB | ST | N/A | Electric Utility | 1 | 1 | 1 | 1 | Simple
4716 | WI | 4271 | John P Madgett | 2017 | 10 | 1 | B1 | G1 | Conventional Steam Coal | 392.6 | 129866 | 118560 | [6 empty] | 1296272 | 1296272 |  |  | 1294608 |  | 1664 |  |  |  | 8848 |  | 74629 |  | 6826 |  | 661 | 12 | (ON) Once through No Cool Pond |  | ON | Open | Fresh | Surface | Mississippi River | Mississippi River | OP | 11 | 1979 | 11 | 1979 | OP | 11 | 1979 | 11 | 1979 | OP | 11 | 1979 | 11 | 1979 | N | SUB | ST | N/A | Electric Utility | 1 | 1 | 1 | 1 | Simple
4716 | WI | 4271 | John P Madgett | 2017 | 11 | 1 | B1 | G1 | Conventional Steam Coal | 392.6 | 100895 | 92394 | [6 empty] | 1075547 | 1075547 |  |  | 1070802 |  | 4745 |  |  |  | 3303 |  | 35749 |  | 3071 |  | 491 | 12 | (ON) Once through No Cool Pond |  | ON | Open | Fresh | Surface | Mississippi River | Mississippi River | OP | 11 | 1979 | 11 | 1979 | OP | 11 | 1979 | 11 | 1979 | OP | 11 | 1979 | 11 | 1979 | N | SUB | ST | N/A | Electric Utility | 1 | 1 | 1 | 1 | Simple
4716 | WI | 4271 | John P Madgett | 2017 | 12 | 1 | B1 | G1 | Conventional Steam Coal | 392.6 | 155983 | 143301 | [6 empty] | 1669368 | 1669368 |  |  | 1667616 |  | 1752 |  |  |  | 4408 |  | 30760 |  | 2641 |  | 744 | 12 | (ON) Once through No Cool Pond |  | ON | Open | Fresh | Surface | Mississippi River | Mississippi River | OP | 11 | 1979 | 11 | 1979 | OP | 11 | 1979 | 11 | 1979 | OP | 11 | 1979 | 11 | 1979 | N | SUB | ST | N/A | Electric Utility | 1 | 1 | 1 | 1 | Simple
11269 | TX | 4937 | Thomas C Ferguson | 2017 | 1 | Many | Many | 1 | Natural Gas Fired Combined Cycle | 180 | 108967 | 108907 |  |  |  | 336 | 192205 | 186777 | 2042843 | 0 |  | 2042843 |  | 2042843 |  |  |  |  | 8855.15 | 0 | 81309 | 0 |  |  | 744 | 22 | (ON) Once through No Cool Pond |  | ON | Open | Fresh | Surface | Lake Lyndon B. Johnson | Lake Lyndon B. Johnson | OP | 8 | 2014 | 8 | 2014 | OP | 3 | 2014 | 3 | 2014 | OP | 3 | 2014 | 3 | 2014 | N | NG | CC | N/A | Electric Utility | 3 | 3 | 2 | 1 | 1C MB MG
11269 | TX | 4937 | Thomas C Ferguson | 2017 | 2 | Many | Many | 1 | Natural Gas Fired Combined Cycle | 180 | 104131 | 104007 |  |  |  | 336 | 181924 | 176798 | 1930685 | 0 |  | 1930685 |  | 1930685 |  |  |  |  | 8073.8 | 0 | 77627 | 0 |  |  | 672 | 22 | (ON) Once through No Cool Pond |  | ON | Open | Fresh | Surface | Lake Lyndon B. Johnson | Lake Lyndon B. Johnson | OP | 8 | 2014 | 8 | 2014 | OP | 3 | 2014 | 3 | 2014 | OP | 3 | 2014 | 3 | 2014 | N | NG | CC | N/A | Electric Utility | 3 | 3 | 2 | 1 | 1C MB MG
11269 | TX | 4937 | Thomas C Ferguson | 2017 | 3 | Many | Many | 1 | Natural Gas Fired Combined Cycle | 180 | 79181 | 79131 |  |  |  | 336 | 136339 | 132506 | 1464153 | 0 |  | 1464153 |  | 1464153 |  |  |  |  | 7061.2 | 0 | 89234 | 0 |  |  | 744 | 22 | (ON) Once through No Cool Pond |  | ON | Open | Fresh | Surface | Lake Lyndon B. Johnson | Lake Lyndon B. Johnson | OP | 8 | 2014 | 8 | 2014 | OP | 3 | 2014 | 3 | 2014 | OP | 3 | 2014 | 3 | 2014 | N | NG | CC | N/A | Electric Utility | 3 | 3 | 2 | 1 | 1C MB MG
11269 | TX | 4937 | Thomas C Ferguson | 2017 | 4 | Many | Many | 1 | Natural Gas Fired Combined Cycle | 180 | 118893 | 118821 |  |  |  | 336 | 193872 | 188125 | 2135864 | 0 |  | 2135864 |  | 2135864 |  |  |  |  | 8432.1 | 0 | 70965 | 0 |  |  | 720 | 22 | (ON) Once through No Cool Pond |  | ON | Open | Fresh | Surface | Lake Lyndon B. Johnson | Lake Lyndon B. Johnson | OP | 8 | 2014 | 8 | 2014 | OP | 3 | 2014 | 3 | 2014 | OP | 3 | 2014 | 3 | 2014 | N | NG | CC | N/A | Electric Utility | 3 | 3 | 2 | 1 | 1C MB MG
11269 | TX | 4937 | Thomas C Ferguson | 2017 | 5 | Many | Many | 1 | Natural Gas Fired Combined Cycle | 180 | 113780 | 113716 |  |  |  | 336 | 190368 | 184798 | 2061895 | 0 |  | 2061895 |  | 2061895 |  |  |  |  | 8973.26 | 0 | 78909 | 0 |  |  | 744 | 22 | (ON) Once through No Cool Pond |  | ON | Open | Fresh | Surface | Lake Lyndon B. Johnson | Lake Lyndon B. Johnson | OP | 8 | 2014 | 8 | 2014 | OP | 3 | 2014 | 3 | 2014 | OP | 3 | 2014 | 3 | 2014 | N | NG | CC | N/A | Electric Utility | 3 | 3 | 2 | 1 | 1C MB MG
11269 | TX | 4937 | Thomas C Ferguson | 2017 | 6 | Many | Many | 1 | Natural Gas Fired Combined Cycle | 180 | 125939 | 125931 |  |  |  | 336 | 220849 | 214724 | 2350501 | 0 |  | 2350501 |  | 2350501 |  |  |  |  | 8320.2 | 0 | 66070 | 0 |  |  | 720 | 22 | (ON) Once through No Cool Pond |  | ON | Open | Fresh | Surface | Lake Lyndon B. Johnson | Lake Lyndon B. Johnson | OP | 8 | 2014 | 8 | 2014 | OP | 3 | 2014 | 3 | 2014 | OP | 3 | 2014 | 3 | 2014 | N | NG | CC | N/A | Electric Utility | 3 | 3 | 2 | 1 | 1C MB MG
11269 | TX | 4937 | Thomas C Ferguson | 2017 | 7 | Many | Many | 1 | Natural Gas Fired Combined Cycle | 180 | 137334 | 137256 |  |  |  | 336 | 246899 | 240343 | 2618018 | 0 |  | 2618018 |  | 2618018 |  |  |  |  | 8581.42 | 0 | 62521 | 0 |  |  | 744 | 22 | (ON) Once through No Cool Pond |  | ON | Open | Fresh | Surface | Lake Lyndon B. Johnson | Lake Lyndon B. Johnson | OP | 8 | 2014 | 8 | 2014 | OP | 3 | 2014 | 3 | 2014 | OP | 3 | 2014 | 3 | 2014 | N | NG | CC | N/A | Electric Utility | 3 | 3 | 2 | 1 | 1C MB MG
11269 | TX | 4937 | Thomas C Ferguson | 2017 | 8 | Many | Many | 1 | Natural Gas Fired Combined Cycle | 180 | 135020 | 135019 |  |  |  | 336 | 239816 | 233219 | 2556126 | 0 |  | 2556126 |  | 2556126 |  |  |  |  | 8710.1 | 0 | 64510 | 0 |  |  | 744 | 22 | (ON) Once through No Cool Pond |  | ON | Open | Fresh | Surface | Lake Lyndon B. Johnson | Lake Lyndon B. Johnson | OP | 8 | 2014 | 8 | 2014 | OP | 3 | 2014 | 3 | 2014 | OP | 3 | 2014 | 3 | 2014 | N | NG | CC | N/A | Electric Utility | 3 | 3 | 2 | 1 | 1C MB MG
11269 | TX | 4937 | Thomas C Ferguson | 2017 | 9 | Many | Many | 1 | Natural Gas Fired Combined Cycle | 180 | 122310 | 122241 |  |  |  | 336 | 215468 | 209653 | 2308993 | 0 |  | 2308993 |  | 2308993 |  |  |  |  | 8304.6 | 0 | 67936 | 0 |  |  | 720 | 22 | (ON) Once through No Cool Pond |  | ON | Open | Fresh | Surface | Lake Lyndon B. Johnson | Lake Lyndon B. Johnson | OP | 8 | 2014 | 8 | 2014 | OP | 3 | 2014 | 3 | 2014 | OP | 3 | 2014 | 3 | 2014 | N | NG | CC | N/A | Electric Utility | 3 | 3 | 2 | 1 | 1C MB MG
11269 | TX | 4937 | Thomas C Ferguson | 2017 | 10 | Many | Many | 1 | Natural Gas Fired Combined Cycle | 180 | 86406 | 86376 |  |  |  | 336 | 146689 | 142343 | 1626847 | 0 |  | 1626847 |  | 1626847 |  |  |  |  | 8449.67 | 0 | 97824 | 0 |  |  | 744 | 22 | (ON) Once through No Cool Pond |  | ON | Open | Fresh | Surface | Lake Lyndon B. Johnson | Lake Lyndon B. Johnson | OP | 8 | 2014 | 8 | 2014 | OP | 3 | 2014 | 3 | 2014 | OP | 3 | 2014 | 3 | 2014 | N | NG | CC | N/A | Electric Utility | 3 | 3 | 2 | 1 | 1C MB MG
11269 | TX | 4937 | Thomas C Ferguson | 2017 | 11 | Many | Many | 1 | Natural Gas Fired Combined Cycle | 180 | 80523 | 80507 |  |  |  | 336 | 133150 | 129247 | 1489595 | 0 |  | 1489595 |  | 1489595 |  |  |  |  | 8471.1 | 0 | 105222 | 0 |  |  | 720 | 22 | (ON) Once through No Cool Pond |  | ON | Open | Fresh | Surface | Lake Lyndon B. Johnson | Lake Lyndon B. Johnson | OP | 8 | 2014 | 8 | 2014 | OP | 3 | 2014 | 3 | 2014 | OP | 3 | 2014 | 3 | 2014 | N | NG | CC | N/A | Electric Utility | 3 | 3 | 2 | 1 | 1C MB MG
11269 | TX | 4937 | Thomas C Ferguson | 2017 | 12 | Many | Many | 1 | Natural Gas Fired Combined Cycle | 180 | 127972 | 127934 |  |  |  | 336 | 232655 | 226544 | 2436341 | 0 |  | 2436341 |  | 2436341 |  |  |  |  | 9016.04 | 0 | 70474 | 0 |  |  | 744 | 22 | (ON) Once through No Cool Pond |  | ON | Open | Fresh | Surface | Lake Lyndon B. Johnson | Lake Lyndon B. Johnson | OP | 8 | 2014 | 8 | 2014 | OP | 3 | 2014 | 3 | 2014 | OP | 3 | 2014 | 3 | 2014 | N | NG | CC | N/A | Electric Utility | 3 | 3 | 2 | 1 | 1C MB MG
49979 | TX | 4939 | Barney M Davis | 2017 | 1 | Many | Many | Many | Multiple | 619 | 551 | 550 |  |  |  | 314 | 12906 | 12697 | 104714 | 4993 |  | 99722 |  | 104714 |  |  |  |  | 10170.7 |  | 18492182 |  |  |  | 744 |  | (OC) Once through with Cool Pond |  | OC | Open | Saline | Surface | Laguna Madre | Oso Bay | OP | 5 | 1974 | 3 | 2010 | OP | 5 | 1974 | 3 | 2010 | OP | 5 | 1974 | 7 | 1976 | N | NG | MX | Y | IPP Non-CHP | 1 | 4 | 3 | 2 | Complex
49979 | TX | 4939 | Barney M Davis | 2017 | 2 | Many | Many | Many | Multiple | 619 | 343 | 342 |  |  |  | 314 | 19889 | 19467 | 157932 | 2976 |  | 154956 |  | 157932 |  |  |  |  | 4792.3 |  | 14012573 |  |  |  | 672 |  | (OC) Once through with Cool Pond |  | OC | Open | Saline | Surface | Laguna Madre | Oso Bay | OP | 5 | 1974 | 3 | 2010 | OP | 5 | 1974 | 3 | 2010 | OP | 5 | 1974 | 7 | 1976 | N | NG | MX | Y | IPP Non-CHP | 1 | 4 | 3 | 2 | Complex
49979 | TX | 4939 | Barney M Davis | 2017 | 3 | Many | Many | Many | Multiple | 619 | 2495 | 2495 |  |  |  | 314 | 48580 | 48002 | 384400 | 22209 |  | 362191 |  | 384400 |  |  |  |  | 5918.1 |  | 2371984 |  |  |  | 744 |  | (OC) Once through with Cool Pond |  | OC | Open | Saline | Surface | Laguna Madre | Oso Bay | OP | 5 | 1974 | 3 | 2010 | OP | 5 | 1974 | 3 | 2010 | OP | 5 | 1974 | 7 | 1976 | N | NG | MX | Y | IPP Non-CHP | 1 | 4 | 3 | 2 | Complex
49979 | TX | 4939 | Barney M Davis | 2017 | 4 | Many | Many | Many | Multiple | 619 | 10435 | 10435 |  |  |  | 314 | 111000 | 110527 | 925713 | 104163 |  | 821549 |  | 925713 |  |  |  |  | 10807.7 |  | 1035716 |  |  |  | 720 |  | (OC) Once through with Cool Pond |  | OC | Open | Saline | Surface | Laguna Madre | Oso Bay | OP | 5 | 1974 | 3 | 2010 | OP | 5 | 1974 | 3 | 2010 | OP | 5 | 1974 | 7 | 1976 | N | NG | MX | Y | IPP Non-CHP | 1 | 4 | 3 | 2 | Complex
49979 | TX | 4939 | Barney M Davis | 2017 | 5 | Many | Many | Many | Multiple | 619 | 6975 | 6975 |  |  |  | 314 | 119218 | 118721 | 969437 | 62611 |  | 906826 |  | 969437 |  |  |  |  | 10344.9 |  | 1483140 |  |  |  | 744 |  | (OC) Once through with Cool Pond |  | OC | Open | Saline | Surface | Laguna Madre | Oso Bay | OP | 5 | 1974 | 3 | 2010 | OP | 5 | 1974 | 3 | 2010 | OP | 5 | 1974 | 7 | 1976 | N | NG | MX | Y | IPP Non-CHP | 1 | 4 | 3 | 2 | Complex
49979 | TX | 4939 | Barney M Davis | 2017 | 6 | Many | Many | Many | Multiple | 619 | 21912 | 21912 |  |  |  | 314 | 180498 | 177106 | 1496576 | 200876 |  | 1295700 |  | 1496576 |  |  |  |  | 11045.5 |  | 504085 |  |  |  | 720 |  | (OC) Once through with Cool Pond |  | OC | Open | Saline | Surface | Laguna Madre | Oso Bay | OP | 5 | 1974 | 3 | 2010 | OP | 5 | 1974 | 3 | 2010 | OP | 5 | 1974 | 7 | 1976 | N | NG | MX | Y | IPP Non-CHP | 1 | 4 | 3 | 2 | Complex
49979 | TX | 4939 | Barney M Davis | 2017 | 7 | Many | Many | Many | Multiple | 619 | 24712 | 24712 |  |  |  | 314 | 136689 | 133788 | 1245965 | 241929 |  | 1004036 |  | 1245965 |  |  |  |  | 12172.6 |  | 492579 |  |  |  | 744 |  | (OC) Once through with Cool Pond |  | OC | Open | Saline | Surface | Laguna Madre | Oso Bay | OP | 5 | 1974 | 3 | 2010 | OP | 5 | 1974 | 3 | 2010 | OP | 5 | 1974 | 7 | 1976 | N | NG | MX | Y | IPP Non-CHP | 1 | 4 | 3 | 2 | Complex
49979 | TX | 4939 | Barney M Davis | 2017 | 8 | Many | Many | Many | Multiple | 619 | 26569 | 26569 |  |  |  | 314 | 142444 | 139973 | 1315763 | 252778 |  | 1062985 |  | 1315763 |  |  |  |  | 10597.1 |  | 398852 |  |  |  | 744 |  | (OC) Once through with Cool Pond |  | OC | Open | Saline | Surface | Laguna Madre | Oso Bay | OP | 5 | 1974 | 3 | 2010 | OP | 5 | 1974 | 3 | 2010 | OP | 5 | 1974 | 7 | 1976 | N | NG | MX | Y | IPP Non-CHP | 1 | 4 | 3 | 2 | Complex
49979 | TX | 4939 | Barney M Davis | 2017 | 9 | Many | Many | Many | Multiple | 619 | 87328 | 87328 |  |  |  | 314 | 37090 | 35018 | 911070 | 84038 |  | 827032 |  | 911070 |  |  |  |  | 10121.4 |  | 115901 |  |  |  | 720 |  | (OC) Once through with Cool Pond |  | OC | Open | Saline | Surface | Laguna Madre | Oso Bay | OP | 5 | 1974 | 3 | 2010 | OP | 5 | 1974 | 3 | 2010 | OP | 5 | 1974 | 7 | 1976 | N | NG | MX | Y | IPP Non-CHP | 1 | 4 | 3 | 2 | Complex
49979 | TX | 4939 | Barney M Davis | 2017 | 10 | Many | Many | Many | Multiple | 619 | 6476 | 6476 |  |  |  | 314 | 128706 | 128241 | 1039377 | 61330 |  | 978047 |  | 1039377 |  |  |  |  | 7952.2 |  | 1227949 |  |  |  | 744 |  | (OC) Once through with Cool Pond |  | OC | Open | Saline | Surface | Laguna Madre | Oso Bay | OP | 5 | 1974 | 3 | 2010 | OP | 5 | 1974 | 3 | 2010 | OP | 5 | 1974 | 7 | 1976 | N | NG | MX | Y | IPP Non-CHP | 1 | 4 | 3 | 2 | Complex
49979 | TX | 4939 | Barney M Davis | 2017 | 11 | Many | Many | Many | Multiple | 619 | 2338 | 2338 |  |  |  | 314 | 59373 | 58508 | 475616 | 20845 |  | 454771 |  | 475616 |  |  |  |  | 4706 |  | 2012831 |  |  |  | 720 |  | (OC) Once through with Cool Pond |  | OC | Open | Saline | Surface | Laguna Madre | Oso Bay | OP | 5 | 1974 | 3 | 2010 | OP | 5 | 1974 | 3 | 2010 | OP | 5 | 1974 | 7 | 1976 | N | NG | MX | Y | IPP Non-CHP | 1 | 4 | 3 | 2 | Complex
49979 | TX | 4939 | Barney M Davis | 2017 | 12 | Many | Many | Many | Multiple | 619 | 589 | 589 |  |  |  | 314 | 25352 | 24954 | 206613 | 5268 |  | 201344 |  | 206613 |  |  |  |  | 5567.1 |  | 9451783 |  |  |  | 744 |  | (OC) Once through with Cool Pond |  | OC | Open | Saline | Surface | Laguna Madre | Oso Bay | OP | 5 | 1974 | 3 | 2010 | OP | 5 | 1974 | 3 | 2010 | OP | 5 | 1974 | 7 | 1976 | N | NG | MX | Y | IPP Non-CHP | 1 | 4 | 3 | 2 | Complex
15474 | OK | 4940 | Riverside (OK) | 2017 | 1 | 1 | 1501 | 1501 | Natural Gas Steam Turbine | 454 | 0 | 0 | [6 empty] | 3201 | 3201 |  |  |  | 3201 | 0 |  |  |  | 0.332 | 0.176 |  |  | 104 | 55 | 4 | 3 | (RI) Recirculate: Induced Draft |  | RI | Closed | Fresh | Surface | Arkansas River | Arkansas River | OP | 4 | 1974 | 4 | 1974 | OP | 4 | 1974 | 4 | 1974 | OP | 4 | 1974 | 4 | 1974 | N | NG | ST | N/A | Electric Utility | 1 | 1 | 1 | 1 | Simple
15474 | OK | 4940 | Riverside (OK) | 2017 | 2 | 1 | 1501 | 1501 | Natural Gas Steam Turbine | 454 | 0 | 0 | [6 empty] | 0 | 0 |  |  |  | 0 | 0 | [9 empty] | 0 | 3 | (RI) Recirculate: Induced Draft |  | RI | Closed | Fresh | Surface | Arkansas River | Arkansas River | OP | 4 | 1974 | 4 | 1974 | OP | 4 | 1974 | 4 | 1974 | OP | 4 | 1974 | 4 | 1974 | N | NG | ST | N/A | Electric Utility | 1 | 1 | 1 | 1 | Simple
15474 | OK | 4940 | Riverside (OK) | 2017 | 3 | 1 | 1501 | 1501 | Natural Gas Steam Turbine | 454 | 0 | 0 | [6 empty] | 0 | 0 |  |  |  | 0 | 0 |  |  |  | 0.532 | [5 empty] | 8 | 3 | (RI) Recirculate: Induced Draft |  | RI | Closed | Fresh | Surface | Arkansas River | Arkansas River | OP | 4 | 1974 | 4 | 1974 | OP | 4 | 1974 | 4 | 1974 | OP | 4 | 1974 | 4 | 1974 | N | NG | ST | N/A | Electric Utility | 1 | 1 | 1 | 1 | Simple
15474 | OK | 4940 | Riverside (OK) | 2017 | 4 | 1 | 1501 | 1501 | Natural Gas Steam Turbine | 454 | 14241 | 13557 | [6 empty] | 157611 | 157611 |  |  |  | 157611 |  |  |  |  | 22.546 |  | 1663 |  | 143 |  | 255 | 3 | (RI) Recirculate: Induced Draft |  | RI | Closed | Fresh | Surface | Arkansas River | Arkansas River | OP | 4 | 1974 | 4 | 1974 | OP | 4 | 1974 | 4 | 1974 | OP | 4 | 1974 | 4 | 1974 | N | NG | ST | N/A | Electric Utility | 1 | 1 | 1 | 1 | Simple
15474 | OK | 4940 | Riverside (OK) | 2017 | 5 | 1 | 1501 | 1501 | Natural Gas Steam Turbine | 454 | 0 | 0 | [6 empty] | 0 | 0 |  |  |  | 0 |  |  |  |  | 0.531 | 0.112 |  |  |  |  | 7 | 3 | (RI) Recirculate: Induced Draft |  | RI | Closed | Fresh | Surface | Arkansas River | Arkansas River | OP | 4 | 1974 | 4 | 1974 | OP | 4 | 1974 | 4 | 1974 | OP | 4 | 1974 | 4 | 1974 | N | NG | ST | N/A | Electric Utility | 1 | 1 | 1 | 1 | Simple
15474 | OK | 4940 | Riverside (OK) | 2017 | 6 | 1 | 1501 | 1501 | Natural Gas Steam Turbine | 454 | 11040 | 10328 | [6 empty] | 133029 | 133029 |  |  |  | 133029 |  |  |  |  | 7.919 | 2.219 | 767 | 215 | 60 | 17 | 75 | 3 | (RI) Recirculate: Induced Draft |  | RI | Closed | Fresh | Surface | Arkansas River | Arkansas River | OP | 4 | 1974 | 4 | 1974 | OP | 4 | 1974 | 4 | 1974 | OP | 4 | 1974 | 4 | 1974 | N | NG | ST | N/A | Electric Utility | 1 | 1 | 1 | 1 | Simple
15474 | OK | 4940 | Riverside (OK) | 2017 | 7 | 1 | 1501 | 1501 | Natural Gas Steam Turbine | 454 | 59359 | 56596 | [6 empty] | 647235 | 647235 |  |  |  | 647235 |  |  |  |  | 34.223 | 16.899 | 605 | 299 | 53 | 26 | 277 | 3 | (RI) Recirculate: Induced Draft |  | RI | Closed | Fresh | Surface | Arkansas River | Arkansas River | OP | 4 | 1974 | 4 | 1974 | OP | 4 | 1974 | 4 | 1974 | OP | 4 | 1974 | 4 | 1974 | N | NG | ST | N/A | Electric Utility | 1 | 1 | 1 | 1 | Simple
15474 | OK | 4940 | Riverside (OK) | 2017 | 8 | 1 | 1501 | 1501 | Natural Gas Steam Turbine | 454 | 32684 | 30769 | [6 empty] | 356254 | 356254 |  |  |  | 356254 |  |  |  |  | 39.981 | 26.328 | 1299 | 856 | 112 | 74 | 207 | 3 | (RI) Recirculate: Induced Draft |  | RI | Closed | Fresh | Surface | Arkansas River | Arkansas River | OP | 4 | 1974 | 4 | 1974 | OP | 4 | 1974 | 4 | 1974 | OP | 4 | 1974 | 4 | 1974 | N | NG | ST | N/A | Electric Utility | 1 | 1 | 1 | 1 | Simple
15474 | OK | 4940 | Riverside (OK) | 2017 | 9 | 1 | 1501 | 1501 | Natural Gas Steam Turbine | 454 | 7063 | 6648 | [6 empty] | 85565 | 85565 |  |  |  | 85565 |  |  |  |  | 7.663 | 4.502 | 1153 | 677 | 90 | 53 | 76 | 3 | (RI) Recirculate: Induced Draft |  | RI | Closed | Fresh | Surface | Arkansas River | Arkansas River | OP | 4 | 1974 | 4 | 1974 | OP | 4 | 1974 | 4 | 1974 | OP | 4 | 1974 | 4 | 1974 | N | NG | ST | N/A | Electric Utility | 1 | 1 | 1 | 1 | Simple
15474 | OK | 4940 | Riverside (OK) | 2017 | 10 | 1 | 1501 | 1501 | Natural Gas Steam Turbine | 454 | 0 | 0 | [6 empty] | 0 | 0 |  |  |  | 0 |  |  |  |  | 3.727 | 1.624 |  |  |  |  | 44 | 3 | (RI) Recirculate: Induced Draft |  | RI | Closed | Fresh | Surface | Arkansas River | Arkansas River | OP | 4 | 1974 | 4 | 1974 | OP | 4 | 1974 | 4 | 1974 | OP | 4 | 1974 | 4 | 1974 | N | NG | ST | N/A | Electric Utility | 1 | 1 | 1 | 1 | Simple
15474 | OK | 4940 | Riverside (OK) | 2017 | 11 | 1 | 1501 | 1501 | Natural Gas Steam Turbine | 454 | 0 | 0 | [6 empty] | 0 | 0 |  |  |  | 0 |  |  |  |  | 1.081 | [5 empty] | 15 | 3 | (RI) Recirculate: Induced Draft |  | RI | Closed | Fresh | Surface | Arkansas River | Arkansas River | OP | 4 | 1974 | 4 | 1974 | OP | 4 | 1974 | 4 | 1974 | OP | 4 | 1974 | 4 | 1974 | N | NG | ST | N/A | Electric Utility | 1 | 1 | 1 | 1 | Simple
15474 | OK | 4940 | Riverside (OK) | 2017 | 12 | 1 | 1501 | 1501 | Natural Gas Steam Turbine | 454 | 15104 | 14423 | [6 empty] | 166646 | 166646 |  |  |  | 166646 |  |  |  |  | 9.096 | 3.187 | 631 | 221 | 55 | 19 | 78 | 3 | (RI) Recirculate: Induced Draft |  | RI | Closed | Fresh | Surface | Arkansas River | Arkansas River | OP | 4 | 1974 | 4 | 1974 | OP | 4 | 1974 | 4 | 1974 | OP | 4 | 1974 | 4 | 1974 | N | NG | ST | N/A | Electric Utility | 1 | 1 | 1 | 1 | Simple
15474 | OK | 4940 | Riverside (OK) | 2017 | 1 | 2 | 1502 | 1502 | Natural Gas Steam Turbine | 455 | 0 | 0 | [6 empty] | 3201 | 3201 |  |  |  | 3201 | 0 |  |  |  | 0.332 | 0.176 |  |  | 104 | 55 | 4 | 3 | (RI) Recirculate: Induced Draft |  | RI | Closed | Fresh | Surface | Arkansas River | Arkansas River | OP | 5 | 1976 | 5 | 1976 | OP | 5 | 1976 | 5 | 1976 | OP | 5 | 1976 | 5 | 1976 | N | NG | ST | N/A | Electric Utility | 1 | 1 | 1 | 1 | Simple
15474 | OK | 4940 | Riverside (OK) | 2017 | 2 | 2 | 1502 | 1502 | Natural Gas Steam Turbine | 455 | 0 | 0 | [6 empty] | 0 | 0 |  |  |  | 0 | 0 | [9 empty] | 0 | 3 | (RI) Recirculate: Induced Draft |  | RI | Closed | Fresh | Surface | Arkansas River | Arkansas River | OP | 5 | 1976 | 5 | 1976 | OP | 5 | 1976 | 5 | 1976 | OP | 5 | 1976 | 5 | 1976 | N | NG | ST | N/A | Electric Utility | 1 | 1 | 1 | 1 | Simple
15474 | OK | 4940 | Riverside (OK) | 2017 | 3 | 2 | 1502 | 1502 | Natural Gas Steam Turbine | 455 | 0 | 0 | [6 empty] | 0 | 0 |  |  |  | 0 | 0 |  |  |  | 0.532 | [5 empty] | 8 | 3 | (RI) Recirculate: Induced Draft |  | RI | Closed | Fresh | Surface | Arkansas River | Arkansas River | OP | 5 | 1976 | 5 | 1976 | OP | 5 | 1976 | 5 | 1976 | OP | 5 | 1976 | 5 | 1976 | N | NG | ST | N/A | Electric Utility | 1 | 1 | 1 | 1 | Simple
15474 | OK | 4940 | Riverside (OK) | 2017 | 4 | 2 | 1502 | 1502 | Natural Gas Steam Turbine | 455 | 36768 | 34710 | [6 empty] | 403532 | 403532 |  |  |  | 403532 |  |  |  |  | 22.546 |  | 650 |  | 56 |  | 255 | 3 | (RI) Recirculate: Induced Draft |  | RI | Closed | Fresh | Surface | Arkansas River | Arkansas River | OP | 5 | 1976 | 5 | 1976 | OP | 5 | 1976 | 5 | 1976 | OP | 5 | 1976 | 5 | 1976 | N | NG | ST | N/A | Electric Utility | 1 | 1 | 1 | 1 | Simple
15474 | OK | 4940 | Riverside (OK) | 2017 | 5 | 2 | 1502 | 1502 | Natural Gas Steam Turbine | 455 | 0 | 0 | [6 empty] | 0 | 0 |  |  |  | 0 |  |  |  |  | 0.531 | 0.112 |  |  |  |  | 7 | 3 | (RI) Recirculate: Induced Draft |  | RI | Closed | Fresh | Surface | Arkansas River | Arkansas River | OP | 5 | 1976 | 5 | 1976 | OP | 5 | 1976 | 5 | 1976 | OP | 5 | 1976 | 5 | 1976 | N | NG | ST | N/A | Electric Utility | 1 | 1 | 1 | 1 | Simple
15474 | OK | 4940 | Riverside (OK) | 2017 | 6 | 2 | 1502 | 1502 | Natural Gas Steam Turbine | 455 | 5356 | 5119 | [6 empty] | 65930 | 65930 |  |  |  | 65930 |  |  |  |  | 7.919 | 2.219 | 1547 | 433 | 120 | 34 | 75 | 3 | (RI) Recirculate: Induced Draft |  | RI | Closed | Fresh | Surface | Arkansas River | Arkansas River | OP | 5 | 1976 | 5 | 1976 | OP | 5 | 1976 | 5 | 1976 | OP | 5 | 1976 | 5 | 1976 | N | NG | ST | N/A | Electric Utility | 1 | 1 | 1 | 1 | Simple
15474 | OK | 4940 | Riverside (OK) | 2017 | 7 | 2 | 1502 | 1502 | Natural Gas Steam Turbine | 455 | 46920 | 44184 | [6 empty] | 505285 | 505285 |  |  |  | 505285 |  |  |  |  | 34.223 | 16.899 | 775 | 382 | 68 | 33 | 277 | 3 | (RI) Recirculate: Induced Draft |  | RI | Closed | Fresh | Surface | Arkansas River | Arkansas River | OP | 5 | 1976 | 5 | 1976 | OP | 5 | 1976 | 5 | 1976 | OP | 5 | 1976 | 5 | 1976 | N | NG | ST | N/A | Electric Utility | 1 | 1 | 1 | 1 | Simple
15474 | OK | 4940 | Riverside (OK) | 2017 | 8 | 2 | 1502 | 1502 | Natural Gas Steam Turbine | 455 | 29485 | 27455 | [6 empty] | 317878 | 317878 |  |  |  | 317878 |  |  |  |  | 39.981 | 26.328 | 1456 | 959 | 126 | 83 | 207 | 3 | (RI) Recirculate: Induced Draft |  | RI | Closed | Fresh | Surface | Arkansas River | Arkansas River | OP | 5 | 1976 | 5 | 1976 | OP | 5 | 1976 | 5 | 1976 | OP | 5 | 1976 | 5 | 1976 | N | NG | ST | N/A | Electric Utility | 1 | 1 | 1 | 1 | Simple
15474 | OK | 4940 | Riverside (OK) | 2017 | 9 | 2 | 1502 | 1502 | Natural Gas Steam Turbine | 455 | 8062 | 7354 | [6 empty] | 94652 | 94652 |  |  |  | 94652 |  |  |  |  | 7.663 | 4.502 | 1042 | 612 | 81 | 48 | 76 | 3 | (RI) Recirculate: Induced Draft |  | RI | Closed | Fresh | Surface | Arkansas River | Arkansas River | OP | 5 | 1976 | 5 | 1976 | OP | 5 | 1976 | 5 | 1976 | OP | 5 | 1976 | 5 | 1976 | N | NG | ST | N/A | Electric Utility | 1 | 1 | 1 | 1 | Simple
15474 | OK | 4940 | Riverside (OK) | 2017 | 10 | 2 | 1502 | 1502 | Natural Gas Steam Turbine | 455 | 185 | 185 | [6 empty] | 4398 | 4398 |  |  |  | 4398 |  |  |  |  | 3.727 | 1.624 | 20146 | 8778 | 847 | 369 | 44 | 3 | (RI) Recirculate: Induced Draft |  | RI | Closed | Fresh | Surface | Arkansas River | Arkansas River | OP | 5 | 1976 | 5 | 1976 | OP | 5 | 1976 | 5 | 1976 | OP | 5 | 1976 | 5 | 1976 | N | NG | ST | N/A | Electric Utility | 1 | 1 | 1 | 1 | Simple
15474 | OK | 4940 | Riverside (OK) | 2017 | 11 | 2 | 1502 | 1502 | Natural Gas Steam Turbine | 455 | 0 | 0 | [6 empty] | 0 | 0 |  |  |  | 0 |  |  |  |  | 1.081 | [5 empty] | 15 | 3 | (RI) Recirculate: Induced Draft |  | RI | Closed | Fresh | Surface | Arkansas River | Arkansas River | OP | 5 | 1976 | 5 | 1976 | OP | 5 | 1976 | 5 | 1976 | OP | 5 | 1976 | 5 | 1976 | N | NG | ST | N/A | Electric Utility | 1 | 1 | 1 | 1 | Simple
15474 | OK | 4940 | Riverside (OK) | 2017 | 12 | 2 | 1502 | 1502 | Natural Gas Steam Turbine | 455 | 14979 | 14437 | [6 empty] | 166770 | 166770 |  |  |  | 166770 |  |  |  |  | 9.096 | 3.187 | 630 | 221 | 55 | 19 | 78 | 3 | (RI) Recirculate: Induced Draft |  | RI | Closed | Fresh | Surface | Arkansas River | Arkansas River | OP | 5 | 1976 | 5 | 1976 | OP | 5 | 1976 | 5 | 1976 | OP | 5 | 1976 | 5 | 1976 | N | NG | ST | N/A | Electric Utility | 1 | 1 | 1 | 1 | Simple
16572 | AZ | 4941 | Navajo | 2017 | 1 | NAV1 | 1 | 1A-1B | Conventional Steam Coal | 750 | 439568 | 402255 | [6 empty] | 4096269 | 4096269 |  |  | 4087519 |  | 8750 |  |  |  | 121.8 | 103.5 | 303 | 257 | 30 | 25 | 744 | 350 | (RI) Recirculate: Induced Draft |  | RI | Closed | Fresh | Surface | Lake Powell | OT | OP | 5 | 1974 | 5 | 1974 | OP | 5 | 1974 | 5 | 1974 | OP | 5 | 1974 | 5 | 1974 | N | BIT | ST | N/A | Electric Utility | 1 | 1 | 1 | 1 | Simple
16572 | AZ | 4941 | Navajo | 2017 | 2 | NAV1 | 1 | 1A-1B | Conventional Steam Coal | 750 | 371310 | 337614 | [6 empty] | 3630191 | 3630191 |  |  | 3616580 |  | 13612 |  |  |  | 146.4 | 124.5 | 434 | 369 | 40 | 34 | 669 | 350 | (RI) Recirculate: Induced Draft |  | RI | Closed | Fresh | Surface | Lake Powell | OT | OP | 5 | 1974 | 5 | 1974 | OP | 5 | 1974 | 5 | 1974 | OP | 5 | 1974 | 5 | 1974 | N | BIT | ST | N/A | Electric Utility | 1 | 1 | 1 | 1 | Simple
16572 | AZ | 4941 | Navajo | 2017 | 3 | NAV1 | 1 | 1A-1B | Conventional Steam Coal | 750 | 351939 | 320362 | [6 empty] | 3381490 | 3381490 |  |  | 3370792 |  | 10699 |  |  |  | 98.6 | 83.8 | 308 | 262 | 29 | 25 | 437 | 350 | (RI) Recirculate: Induced Draft |  | RI | Closed | Fresh | Surface | Lake Powell | OT | OP | 5 | 1974 | 5 | 1974 | OP | 5 | 1974 | 5 | 1974 | OP | 5 | 1974 | 5 | 1974 | N | BIT | ST | N/A | Electric Utility | 1 | 1 | 1 | 1 | Simple
16572 | AZ | 4941 | Navajo | 2017 | 4 | NAV1 | 1 | 1A-1B | Conventional Steam Coal | 750 | 247210 | 221731 | [6 empty] | 2373123 | 2373123 |  |  | 2361883 |  | 11240 |  |  |  | 188.3 | 160 | 849 | 722 | 79 | 67 | 720 | 350 | (RI) Recirculate: Induced Draft |  | RI | Closed | Fresh | Surface | Lake Powell | OT | OP | 5 | 1974 | 5 | 1974 | OP | 5 | 1974 | 5 | 1974 | OP | 5 | 1974 | 5 | 1974 | N | BIT | ST | N/A | Electric Utility | 1 | 1 | 1 | 1 | Simple
16572 | AZ | 4941 | Navajo | 2017 | 5 | NAV1 | 1 | 1A-1B | Conventional Steam Coal | 750 | 288303 | 259409 | [6 empty] | 2861645 | 2861645 |  |  | 2845890 |  | 15755 |  |  |  | 144.8 | 123.1 | 558 | 475 | 51 | 43 | 720 | 350 | (RI) Recirculate: Induced Draft |  | RI | Closed | Fresh | Surface | Lake Powell | OT | OP | 5 | 1974 | 5 | 1974 | OP | 5 | 1974 | 5 | 1974 | OP | 5 | 1974 | 5 | 1974 | N | BIT | ST | N/A | Electric Utility | 1 | 1 | 1 | 1 | Simple
16572 | AZ | 4941 | Navajo | 2017 | 6 | NAV1 | 1 | 1A-1B | Conventional Steam Coal | 750 | 292426 | 264424 | [6 empty] | 2941408 | 2941408 |  |  | 2917188 |  | 24219 |  |  |  | 143.6 | 122.1 | 543 | 462 | 49 | 42 | 700 | 350 | (RI) Recirculate: Induced Draft |  | RI | Closed | Fresh | Surface | Lake Powell | OT | OP | 5 | 1974 | 5 | 1974 | OP | 5 | 1974 | 5 | 1974 | OP | 5 | 1974 | 5 | 1974 | N | BIT | ST | N/A | Electric Utility | 1 | 1 | 1 | 1 | Simple
16572 | AZ | 4941 | Navajo | 2017 | 7 | NAV1 | 1 | 1A-1B | Conventional Steam Coal | 750 | 519115 | 477081 | [6 empty] | 4945265 | 4945265 |  |  | 4942512 |  | 2753 |  |  |  | 179.2 | 152.3 | 376 | 319 | 36 | 31 | 679 | 350 | (RI) Recirculate: Induced Draft |  | RI | Closed | Fresh | Surface | Lake Powell | OT | OP | 5 | 1974 | 5 | 1974 | OP | 5 | 1974 | 5 | 1974 | OP | 5 | 1974 | 5 | 1974 | N | BIT | ST | N/A | Electric Utility | 1 | 1 | 1 | 1 | Simple
16572 | AZ | 4941 | Navajo | 2017 | 8 | NAV1 | 1 | 1A-1B | Conventional Steam Coal | 750 | 487492 | 444459 | [6 empty] | 4652807 | 4652807 |  |  | 4652197 |  | 610 |  |  |  | 178.5 | 151.7 | 402 | 341 | 38 | 33 | 672 | 350 | (RI) Recirculate: Induced Draft |  | RI | Closed | Fresh | Surface | Lake Powell | OT | OP | 5 | 1974 | 5 | 1974 | OP | 5 | 1974 | 5 | 1974 | OP | 5 | 1974 | 5 | 1974 | N | BIT | ST | N/A | Electric Utility | 1 | 1 | 1 | 1 | Simple
16572 | AZ | 4941 | Navajo | 2017 | 9 | NAV1 | 1 | 1A-1B | Conventional Steam Coal | 750 | 464711 | 423233 | [6 empty] | 4369431 | 4369431 |  |  | 4364540 |  | 4891 |  |  |  | 177.5 | 150.9 | 419 | 357 | 41 | 35 | 688 | 350 | (RI) Recirculate: Induced Draft |  | RI | Closed | Fresh | Surface | Lake Powell | OT | OP | 5 | 1974 | 5 | 1974 | OP | 5 | 1974 | 5 | 1974 | OP | 5 | 1974 | 5 | 1974 | N | BIT | ST | N/A | Electric Utility | 1 | 1 | 1 | 1 | Simple
16572 | AZ | 4941 | Navajo | 2017 | 10 | NAV1 | 1 | 1A-1B | Conventional Steam Coal | 750 | 490579 | 447222 | [6 empty] | 4544315 | 4544315 |  |  | 4543380 |  | 935 |  |  |  | 179.7 | 152.7 | 402 | 341 | 40 | 34 | 744 | 350 | (RI) Recirculate: Induced Draft |  | RI | Closed | Fresh | Surface | Lake Powell | OT | OP | 5 | 1974 | 5 | 1974 | OP | 5 | 1974 | 5 | 1974 | OP | 5 | 1974 | 5 | 1974 | N | BIT | ST | N/A | Electric Utility | 1 | 1 | 1 | 1 | Simple
16572 | AZ | 4941 | Navajo | 2017 | 11 | NAV1 | 1 | 1A-1B | Conventional Steam Coal | 750 | 432075 | 392487 | [6 empty] | 4034082 | 4034082 |  |  | 4028844 |  | 5238 |  |  |  | 128.5 | 109.2 | 327 | 278 | 32 | 27 | 659 | 350 | (RI) Recirculate: Induced Draft |  | RI | Closed | Fresh | Surface | Lake Powell | OT | OP | 5 | 1974 | 5 | 1974 | OP | 5 | 1974 | 5 | 1974 | OP | 5 | 1974 | 5 | 1974 | N | BIT | ST | N/A | Electric Utility | 1 | 1 | 1 | 1 | Simple
16572 | AZ | 4941 | Navajo | 2017 | 12 | NAV1 | 1 | 1A-1B | Conventional Steam Coal | 750 | 348826 | 315904 | [6 empty] | 3274934 | 3274934 |  |  | 3245465 |  | 29469 |  |  |  | 160.3 | 136.2 | 507 | 431 | 49 | 42 | 744 | 350 | (RI) Recirculate: Induced Draft |  | RI | Closed | Fresh | Surface | Lake Powell | OT | OP | 5 | 1974 | 5 | 1974 | OP | 5 | 1974 | 5 | 1974 | OP | 5 | 1974 | 5 | 1974 | N | BIT | ST | N/A | Electric Utility | 1 | 1 | 1 | 1 | Simple
16572 | AZ | 4941 | Navajo | 2017 | 1 | NAV2 | 2 | 2A-2B | Conventional Steam Coal | 750 | 510291 | 466302 | [6 empty] | 4670941 | 4670941 |  |  | 4670633 |  | 308 |  |  |  | 115.1 | 97.8 | 247 | 210 | 25 | 21 | 703 | 350 | (RI) Recirculate: Induced Draft |  | RI | Closed | Fresh | Surface | Lake Powell | OT | OP | 4 | 1975 | 4 | 1975 | OP | 4 | 1975 | 4 | 1975 | OP | 4 | 1975 | 4 | 1975 | N | BIT | ST | N/A | Electric Utility | 1 | 1 | 1 | 1 | Simple
16572 | AZ | 4941 | Navajo | 2017 | 2 | NAV2 | 2 | 2A-2B | Conventional Steam Coal | 750 | 278908 | 249871 | [6 empty] | 2606957 | 2606957 |  |  | 2592707 |  | 14250 |  |  |  | 114.9 | 97.7 | 460 | 391 | 44 | 37 | 525 | 350 | (RI) Recirculate: Induced Draft |  | RI | Closed | Fresh | Surface | Lake Powell | OT | OP | 4 | 1975 | 4 | 1975 | OP | 4 | 1975 | 4 | 1975 | OP | 4 | 1975 | 4 | 1975 | N | BIT | ST | N/A | Electric Utility | 1 | 1 | 1 | 1 | Simple
16572 | AZ | 4941 | Navajo | 2017 | 3 | NAV2 | 2 | 2A-2B | Conventional Steam Coal | 750 | 451305 | 408948 | [6 empty] | 4225675 | 4225675 |  |  | 4225675 |  | 0 |  |  |  | 5.4 | 4.6 | 13 | 11 | 1 | 1 | 24 | 350 | (RI) Recirculate: Induced Draft |  | RI | Closed | Fresh | Surface | Lake Powell | OT | OP | 4 | 1975 | 4 | 1975 | OP | 4 | 1975 | 4 | 1975 | OP | 4 | 1975 | 4 | 1975 | N | BIT | ST | N/A | Electric Utility | 1 | 1 | 1 | 1 | Simple
16572 | AZ | 4941 | Navajo | 2017 | 4 | NAV2 | 2 | 2A-2B | Conventional Steam Coal | 750 | 471139 | 430205 | [6 empty] | 4406034 | 4406034 |  |  | 4405909 |  | 125 |  |  |  | 152 | 129.2 | 353 | 300 | 34 | 29 | 581 | 350 | (RI) Recirculate: Induced Draft |  | RI | Closed | Fresh | Surface | Lake Powell | OT | OP | 4 | 1975 | 4 | 1975 | OP | 4 | 1975 | 4 | 1975 | OP | 4 | 1975 | 4 | 1975 | N | BIT | ST | N/A | Electric Utility | 1 | 1 | 1 | 1 | Simple
16572 | AZ | 4941 | Navajo | 2017 | 5 | NAV2 | 2 | 2A-2B | Conventional Steam Coal | 750 | 482487 | 439673 | [6 empty] | 4502019 | 4502019 |  |  | 4501535 |  | 485 |  |  |  | 144.1 | 122.5 | 328 | 279 | 32 | 27 | 716 | 350 | (RI) Recirculate: Induced Draft |  | RI | Closed | Fresh | Surface | Lake Powell | OT | OP | 4 | 1975 | 4 | 1975 | OP | 4 | 1975 | 4 | 1975 | OP | 4 | 1975 | 4 | 1975 | N | BIT | ST | N/A | Electric Utility | 1 | 1 | 1 | 1 | Simple
16572 | AZ | 4941 | Navajo | 2017 | 6 | NAV2 | 2 | 2A-2B | Conventional Steam Coal | 750 | 468206 | 426225 | [6 empty] | 4531642 | 4531642 |  |  | 4531534 |  | 108 |  |  |  | 127.9 | 108.8 | 300 | 255 | 28 | 24 | 624 | 350 | (RI) Recirculate: Induced Draft |  | RI | Closed | Fresh | Surface | Lake Powell | OT | OP | 4 | 1975 | 4 | 1975 | OP | 4 | 1975 | 4 | 1975 | OP | 4 | 1975 | 4 | 1975 | N | BIT | ST | N/A | Electric Utility | 1 | 1 | 1 | 1 | Simple
16572 | AZ | 4941 | Navajo | 2017 | 7 | NAV2 | 2 | 2A-2B | Conventional Steam Coal | 750 | 529235 | 486953 | [6 empty] | 5121832 | 5121832 |  |  | 5121079 |  | 752 |  |  |  | 196.2 | 166.8 | 403 | 343 | 38 | 33 | 744 | 350 | (RI) Recirculate: Induced Draft |  | RI | Closed | Fresh | Surface | Lake Powell | OT | OP | 4 | 1975 | 4 | 1975 | OP | 4 | 1975 | 4 | 1975 | OP | 4 | 1975 | 4 | 1975 | N | BIT | ST | N/A | Electric Utility | 1 | 1 | 1 | 1 | Simple
16572 | AZ | 4941 | Navajo | 2017 | 8 | NAV2 | 2 | 2A-2B | Conventional Steam Coal | 750 | 408132 | 373342 | [6 empty] | 3939074 | 3939074 |  |  | 3935090 |  | 3984 |  |  |  | 197.7 | 168.1 | 530 | 450 | 50 | 43 | 744 | 350 | (RI) Recirculate: Induced Draft |  | RI | Closed | Fresh | Surface | Lake Powell | OT | OP | 4 | 1975 | 4 | 1975 | OP | 4 | 1975 | 4 | 1975 | OP | 4 | 1975 | 4 | 1975 | N | BIT | ST | N/A | Electric Utility | 1 | 1 | 1 | 1 | Simple
16572 | AZ | 4941 | Navajo | 2017 | 9 | NAV2 | 2 | 2A-2B | Conventional Steam Coal | 750 | 486907 | 446927 | [6 empty] | 4570375 | 4570375 |  |  | 4570107 |  | 268 |  |  |  | 168.3 | 143.1 | 377 | 320 | 37 | 31 | 653 | 350 | (RI) Recirculate: Induced Draft |  | RI | Closed | Fresh | Surface | Lake Powell | OT | OP | 4 | 1975 | 4 | 1975 | OP | 4 | 1975 | 4 | 1975 | OP | 4 | 1975 | 4 | 1975 | N | BIT | ST | N/A | Electric Utility | 1 | 1 | 1 | 1 | Simple
16572 | AZ | 4941 | Navajo | 2017 | 10 | NAV2 | 2 | 2A-2B | Conventional Steam Coal | 750 | 494364 | 452977 | [6 empty] | 4642779 | 4642779 |  |  | 4641657 |  | 1123 |  |  |  | 179.7 | 152.8 | 397 | 337 | 39 | 33 | 744 | 350 | (RI) Recirculate: Induced Draft |  | RI | Closed | Fresh | Surface | Lake Powell | OT | OP | 4 | 1975 | 4 | 1975 | OP | 4 | 1975 | 4 | 1975 | OP | 4 | 1975 | 4 | 1975 | N | BIT | ST | N/A | Electric Utility | 1 | 1 | 1 | 1 | Simple
16572 | AZ | 4941 | Navajo | 2017 | 11 | NAV2 | 2 | 2A-2B | Conventional Steam Coal | 750 | 445269 | 406427 | [6 empty] | 4299877 | 4299877 |  |  | 4299530 |  | 348 |  |  |  | 138.8 | 118 | 342 | 290 | 32 | 27 | 712 | 350 | (RI) Recirculate: Induced Draft |  | RI | Closed | Fresh | Surface | Lake Powell | OT | OP | 4 | 1975 | 4 | 1975 | OP | 4 | 1975 | 4 | 1975 | OP | 4 | 1975 | 4 | 1975 | N | BIT | ST | N/A | Electric Utility | 1 | 1 | 1 | 1 | Simple
16572 | AZ | 4941 | Navajo | 2017 | 12 | NAV2 | 2 | 2A-2B | Conventional Steam Coal | 750 | 246784 | 221726 | [6 empty] | 2396828 | 2396828 |  |  | 2385029 |  | 11799 |  |  |  | 160.3 | 136.2 | 723 | 614 | 67 | 57 | 744 | 350 | (RI) Recirculate: Induced Draft |  | RI | Closed | Fresh | Surface | Lake Powell | OT | OP | 4 | 1975 | 4 | 1975 | OP | 4 | 1975 | 4 | 1975 | OP | 4 | 1975 | 4 | 1975 | N | BIT | ST | N/A | Electric Utility | 1 | 1 | 1 | 1 | Simple
16572 | AZ | 4941 | Navajo | 2017 | 1 | NAV3 | 3 | 3A-3B | Conventional Steam Coal | 750 | 413040 | 377629 | [6 empty] | 3701088 | 3701088 |  |  | 3690144 |  | 10944 |  |  |  | 109.1 | 92.7 | 289 | 245 | 29 | 25 | 666 | 350 | (RI) Recirculate: Induced Draft |  | RI | Closed | Fresh | Surface | Lake Powell | OT | OP | 4 | 1976 | 4 | 1976 | OP | 4 | 1976 | 4 | 1976 | OP | 4 | 1976 | 4 | 1976 | N | BIT | ST | N/A | Electric Utility | 1 | 1 | 1 | 1 | Simple
16572 | AZ | 4941 | Navajo | 2017 | 2 | NAV3 | 3 | 3A-3B | Conventional Steam Coal | 750 | 387443 | 352343 | [6 empty] | 3561979 | 3561979 |  |  | 3561712 |  | 268 |  |  |  | 147.1 | 125 | 417 | 355 | 41 | 35 | 672 | 350 | (RI) Recirculate: Induced Draft |  | RI | Closed | Fresh | Surface | Lake Powell | OT | OP | 4 | 1976 | 4 | 1976 | OP | 4 | 1976 | 4 | 1976 | OP | 4 | 1976 | 4 | 1976 | N | BIT | ST | N/A | Electric Utility | 1 | 1 | 1 | 1 | Simple
16572 | AZ | 4941 | Navajo | 2017 | 3 | NAV3 | 3 | 3A-3B | Conventional Steam Coal | 750 | 373637 | 339606 | [6 empty] | 3489581 | 3489581 |  |  | 3482377 |  | 7205 |  |  |  | 160.8 | 136.7 | 473 | 403 | 46 | 39 | 712 | 350 | (RI) Recirculate: Induced Draft |  | RI | Closed | Fresh | Surface | Lake Powell | OT | OP | 4 | 1976 | 4 | 1976 | OP | 4 | 1976 | 4 | 1976 | OP | 4 | 1976 | 4 | 1976 | N | BIT | ST | N/A | Electric Utility | 1 | 1 | 1 | 1 | Simple
16572 | AZ | 4941 | Navajo | 2017 | 4 | NAV3 | 3 | 3A-3B | Conventional Steam Coal | 750 | 353351 | 321164 | [6 empty] | 3298781 | 3298781 |  |  | 3291177 |  | 7604 |  |  |  | 104.7 | 89 | 326 | 277 | 32 | 27 | 400 | 350 | (RI) Recirculate: Induced Draft |  | RI | Closed | Fresh | Surface | Lake Powell | OT | OP | 4 | 1976 | 4 | 1976 | OP | 4 | 1976 | 4 | 1976 | OP | 4 | 1976 | 4 | 1976 | N | BIT | ST | N/A | Electric Utility | 1 | 1 | 1 | 1 | Simple
16572 | AZ | 4941 | Navajo | 2017 | 5 | NAV3 | 3 | 3A-3B | Conventional Steam Coal | 750 | 472979 | 433128 | [6 empty] | 4417332 | 4417332 |  |  | 4416905 |  | 428 |  |  |  | 149.7 | 127.2 | 346 | 294 | 34 | 29 | 744 | 350 | (RI) Recirculate: Induced Draft |  | RI | Closed | Fresh | Surface | Lake Powell | OT | OP | 4 | 1976 | 4 | 1976 | OP | 4 | 1976 | 4 | 1976 | OP | 4 | 1976 | 4 | 1976 | N | BIT | ST | N/A | Electric Utility | 1 | 1 | 1 | 1 | Simple
16572 | AZ | 4941 | Navajo | 2017 | 6 | NAV3 | 3 | 3A-3B | Conventional Steam Coal | 750 | 394358 | 359869 | [6 empty] | 3802297 | 3802297 |  |  | 3794403 |  | 7895 |  |  |  | 147.7 | 125.5 | 410 | 349 | 39 | 33 | 720 | 350 | (RI) Recirculate: Induced Draft |  | RI | Closed | Fresh | Surface | Lake Powell | OT | OP | 4 | 1976 | 4 | 1976 | OP | 4 | 1976 | 4 | 1976 | OP | 4 | 1976 | 4 | 1976 | N | BIT | ST | N/A | Electric Utility | 1 | 1 | 1 | 1 | Simple
16572 | AZ | 4941 | Navajo | 2017 | 7 | NAV3 | 3 | 3A-3B | Conventional Steam Coal | 750 | 519030 | 477326 | [6 empty] | 4896644 | 4896644 |  |  | 4895532 |  | 1112 |  |  |  | 177.2 | 150.6 | 371 | 316 | 36 | 31 | 672 | 350 | (RI) Recirculate: Induced Draft |  | RI | Closed | Fresh | Surface | Lake Powell | OT | OP | 4 | 1976 | 4 | 1976 | OP | 4 | 1976 | 4 | 1976 | OP | 4 | 1976 | 4 | 1976 | N | BIT | ST | N/A | Electric Utility | 1 | 1 | 1 | 1 | Simple
16572 | AZ | 4941 | Navajo | 2017 | 8 | NAV3 | 3 | 3A-3B | Conventional Steam Coal | 750 | 483384 | 442413 | [6 empty] | 4567425 | 4567425 |  |  | 4566741 |  | 684 |  |  |  | 155.6 | 132.3 | 352 | 299 | 34 | 29 | 586 | 350 | (RI) Recirculate: Induced Draft |  | RI | Closed | Fresh | Surface | Lake Powell | OT | OP | 4 | 1976 | 4 | 1976 | OP | 4 | 1976 | 4 | 1976 | OP | 4 | 1976 | 4 | 1976 | N | BIT | ST | N/A | Electric Utility | 1 | 1 | 1 | 1 | Simple
16572 | AZ | 4941 | Navajo | 2017 | 9 | NAV3 | 3 | 3A-3B | Conventional Steam Coal | 750 | 410641 | 375369 | [6 empty] | 3779123 | 3779123 |  |  | 3777065 |  | 2058 |  |  |  | 173.3 | 147.3 | 462 | 392 | 46 | 39 | 672 | 350 | (RI) Recirculate: Induced Draft |  | RI | Closed | Fresh | Surface | Lake Powell | OT | OP | 4 | 1976 | 4 | 1976 | OP | 4 | 1976 | 4 | 1976 | OP | 4 | 1976 | 4 | 1976 | N | BIT | ST | N/A | Electric Utility | 1 | 1 | 1 | 1 | Simple
16572 | AZ | 4941 | Navajo | 2017 | 10 | NAV3 | 3 | 3A-3B | Conventional Steam Coal | 750 | 349117 | 318125 | [6 empty] | 3158427 | 3158427 |  |  | 3149449 |  | 8978 |  |  |  | 168.1 | 142.9 | 528 | 449 | 53 | 45 | 696 | 350 | (RI) Recirculate: Induced Draft |  | RI | Closed | Fresh | Surface | Lake Powell | OT | OP | 4 | 1976 | 4 | 1976 | OP | 4 | 1976 | 4 | 1976 | OP | 4 | 1976 | 4 | 1976 | N | BIT | ST | N/A | Electric Utility | 1 | 1 | 1 | 1 | Simple
16572 | AZ | 4941 | Navajo | 2017 | 11 | NAV3 | 3 | 3A-3B | Conventional Steam Coal | 750 | 446595 | 407567 | [6 empty] | 4132136 | 4132136 |  |  | 4131116 |  | 1020 |  |  |  | 140.3 | 119.3 | 344 | 293 | 34 | 29 | 720 | 350 | (RI) Recirculate: Induced Draft |  | RI | Closed | Fresh | Surface | Lake Powell | OT | OP | 4 | 1976 | 4 | 1976 | OP | 4 | 1976 | 4 | 1976 | OP | 4 | 1976 | 4 | 1976 | N | BIT | ST | N/A | Electric Utility | 1 | 1 | 1 | 1 | Simple
16572 | AZ | 4941 | Navajo | 2017 | 12 | NAV3 | 3 | 3A-3B | Conventional Steam Coal | 750 | 504567 | 460922 | [6 empty] | 4801453 | 4801453 |  |  | 4800946 |  | 507 |  |  |  | 148.8 | 126.5 | 323 | 274 | 31 | 26 | 691 | 350 | (RI) Recirculate: Induced Draft |  | RI | Closed | Fresh | Surface | Lake Powell | OT | OP | 4 | 1976 | 4 | 1976 | OP | 4 | 1976 | 4 | 1976 | OP | 4 | 1976 | 4 | 1976 | N | BIT | ST | N/A | Electric Utility | 1 | 1 | 1 | 1 | Simple
9324 | MI | 6000 | Donald C Cook | 2017 | 1 | 1 | NSS1 | UNIT1 | Nuclear | 1009 | 836114 | 810394 | [16 empty] | 32360.069 |  | 39931 |  |  |  | 744 | 20 | (ON) Once through No Cool Pond |  | ON | Open | Fresh | Surface | Lake Michigan | Lake Michigan | OP | 8 | 1975 | 8 | 1975 | OP |  |  |  |  | OP | 8 | 1975 | 8 | 1975 | N | NUC | ST | N/A | Electric Utility | 3 | 1 | 1 | 1 | Simple
9324 | MI | 6000 | Donald C Cook | 2017 | 2 | 1 | NSS1 | UNIT1 | Nuclear | 1009 | 755712 | 732524 | [16 empty] | 28738.556 |  | 39232 |  |  |  | 672 | 20 | (ON) Once through No Cool Pond |  | ON | Open | Fresh | Surface | Lake Michigan | Lake Michigan | OP | 8 | 1975 | 8 | 1975 | OP |  |  |  |  | OP | 8 | 1975 | 8 | 1975 | N | NUC | ST | N/A | Electric Utility | 3 | 1 | 1 | 1 | Simple
9324 | MI | 6000 | Donald C Cook | 2017 | 3 | 1 | NSS1 | UNIT1 | Nuclear | 1009 | 834476 | 809022 | [16 empty] | 32909.647 |  | 40678 |  |  |  | 743 | 20 | (ON) Once through No Cool Pond |  | ON | Open | Fresh | Surface | Lake Michigan | Lake Michigan | OP | 8 | 1975 | 8 | 1975 | OP |  |  |  |  | OP | 8 | 1975 | 8 | 1975 | N | NUC | ST | N/A | Electric Utility | 3 | 1 | 1 | 1 | Simple
9324 | MI | 6000 | Donald C Cook | 2017 | 4 | 1 | NSS1 | UNIT1 | Nuclear | 1009 | 796388 | 771884 | [16 empty] | 30270.423 |  | 39216 |  |  |  | 720 | 20 | (ON) Once through No Cool Pond |  | ON | Open | Fresh | Surface | Lake Michigan | Lake Michigan | OP | 8 | 1975 | 8 | 1975 | OP |  |  |  |  | OP | 8 | 1975 | 8 | 1975 | N | NUC | ST | N/A | Electric Utility | 3 | 1 | 1 | 1 | Simple
9324 | MI | 6000 | Donald C Cook | 2017 | 5 | 1 | NSS1 | UNIT1 | Nuclear | 1009 | 821164 | 795790 | [16 empty] | 32270.889 |  | 40552 |  |  |  | 744 | 20 | (ON) Once through No Cool Pond |  | ON | Open | Fresh | Surface | Lake Michigan | Lake Michigan | OP | 8 | 1975 | 8 | 1975 | OP |  |  |  |  | OP | 8 | 1975 | 8 | 1975 | N | NUC | ST | N/A | Electric Utility | 3 | 1 | 1 | 1 | Simple
9324 | MI | 6000 | Donald C Cook | 2017 | 6 | 1 | NSS1 | UNIT1 | Nuclear | 1009 | 763318 | 738842 | [16 empty] | 31285.803 |  | 42344 |  |  |  | 720 | 20 | (ON) Once through No Cool Pond |  | ON | Open | Fresh | Surface | Lake Michigan | Lake Michigan | OP | 8 | 1975 | 8 | 1975 | OP |  |  |  |  | OP | 8 | 1975 | 8 | 1975 | N | NUC | ST | N/A | Electric Utility | 3 | 1 | 1 | 1 | Simple
9324 | MI | 6000 | Donald C Cook | 2017 | 7 | 1 | NSS1 | UNIT1 | Nuclear | 1009 | 777824 | 752054 | [16 empty] | 32600.017 |  | 43348 |  |  |  | 744 | 20 | (ON) Once through No Cool Pond |  | ON | Open | Fresh | Surface | Lake Michigan | Lake Michigan | OP | 8 | 1975 | 8 | 1975 | OP |  |  |  |  | OP | 8 | 1975 | 8 | 1975 | N | NUC | ST | N/A | Electric Utility | 3 | 1 | 1 | 1 | Simple
9324 | MI | 6000 | Donald C Cook | 2017 | 8 | 1 | NSS1 | UNIT1 | Nuclear | 1009 | 771396 | 745682 | [16 empty] | 32420.056 |  | 43477 |  |  |  | 744 | 20 | (ON) Once through No Cool Pond |  | ON | Open | Fresh | Surface | Lake Michigan | Lake Michigan | OP | 8 | 1975 | 8 | 1975 | OP |  |  |  |  | OP | 8 | 1975 | 8 | 1975 | N | NUC | ST | N/A | Electric Utility | 3 | 1 | 1 | 1 | Simple
9324 | MI | 6000 | Donald C Cook | 2017 | 9 | 1 | NSS1 | UNIT1 | Nuclear | 1009 | 279730 | 269777 | [16 empty] | 5573.793 |  | 20661 |  |  |  | 288 | 20 | (ON) Once through No Cool Pond |  | ON | Open | Fresh | Surface | Lake Michigan | Lake Michigan | OP | 8 | 1975 | 8 | 1975 | OP |  |  |  |  | OP | 8 | 1975 | 8 | 1975 | N | NUC | ST | N/A | Electric Utility | 3 | 1 | 1 | 1 | Simple
9324 | MI | 6000 | Donald C Cook | 2017 | 10 | 1 | NSS1 | UNIT1 | Nuclear | 1009 | 0 | 0 | [22 empty] | 0 | 20 | (ON) Once through No Cool Pond |  | ON | Open | Fresh | Surface | Lake Michigan | Lake Michigan | OP | 8 | 1975 | 8 | 1975 | OP |  |  |  |  | OP | 8 | 1975 | 8 | 1975 | N | NUC | ST | N/A | Electric Utility | 3 | 1 | 1 | 1 | Simple
9324 | MI | 6000 | Donald C Cook | 2017 | 11 | 1 | NSS1 | UNIT1 | Nuclear | 1009 | 32828 | 30630 | [16 empty] | 1026.46 |  | 33512 |  |  |  | 69 | 20 | (ON) Once through No Cool Pond |  | ON | Open | Fresh | Surface | Lake Michigan | Lake Michigan | OP | 8 | 1975 | 8 | 1975 | OP |  |  |  |  | OP | 8 | 1975 | 8 | 1975 | N | NUC | ST | N/A | Electric Utility | 3 | 1 | 1 | 1 | Simple
9324 | MI | 6000 | Donald C Cook | 2017 | 12 | 1 | NSS1 | UNIT1 | Nuclear | 1009 | 829840 | 804540 | [16 empty] | 28654.774 |  | 35616 |  |  |  | 744 | 20 | (ON) Once through No Cool Pond |  | ON | Open | Fresh | Surface | Lake Michigan | Lake Michigan | OP | 8 | 1975 | 8 | 1975 | OP |  |  |  |  | OP | 8 | 1975 | 8 | 1975 | N | NUC | ST | N/A | Electric Utility | 3 | 1 | 1 | 1 | Simple
9324 | MI | 6000 | Donald C Cook | 2017 | 1 | 2 | NSS2 | UNIT2 | Nuclear | 1168 | 788634 | 763995 | [16 empty] | 37041.404 |  | 48484 |  |  |  | 701 | 20 | (ON) Once through No Cool Pond |  | ON | Open | Fresh | Surface | Lake Michigan | Lake Michigan | OP | 7 | 1978 | 7 | 1978 | OP |  |  |  |  | OP | 7 | 1978 | 7 | 1978 | N | NUC | ST | N/A | Electric Utility | 3 | 1 | 1 | 1 | Simple
9324 | MI | 6000 | Donald C Cook | 2017 | 2 | 2 | NSS2 | UNIT2 | Nuclear | 1168 | 842216 | 818438 | [16 empty] | 35477.092 |  | 43347 |  |  |  | 672 | 20 | (ON) Once through No Cool Pond |  | ON | Open | Fresh | Surface | Lake Michigan | Lake Michigan | OP | 7 | 1978 | 7 | 1978 | OP |  |  |  |  | OP | 7 | 1978 | 7 | 1978 | N | NUC | ST | N/A | Electric Utility | 3 | 1 | 1 | 1 | Simple
9324 | MI | 6000 | Donald C Cook | 2017 | 3 | 2 | NSS2 | UNIT2 | Nuclear | 1168 | 932194 | 905780 | [16 empty] | 39439.438 |  | 43542 |  |  |  | 743 | 20 | (ON) Once through No Cool Pond |  | ON | Open | Fresh | Surface | Lake Michigan | Lake Michigan | OP | 7 | 1978 | 7 | 1978 | OP |  |  |  |  | OP | 7 | 1978 | 7 | 1978 | N | NUC | ST | N/A | Electric Utility | 3 | 1 | 1 | 1 | Simple
9324 | MI | 6000 | Donald C Cook | 2017 | 4 | 2 | NSS2 | UNIT2 | Nuclear | 1168 | 898640 | 873360 | [16 empty] | 37928.759 |  | 43429 |  |  |  | 720 | 20 | (ON) Once through No Cool Pond |  | ON | Open | Fresh | Surface | Lake Michigan | Lake Michigan | OP | 7 | 1978 | 7 | 1978 | OP |  |  |  |  | OP | 7 | 1978 | 7 | 1978 | N | NUC | ST | N/A | Electric Utility | 3 | 1 | 1 | 1 | Simple
9324 | MI | 6000 | Donald C Cook | 2017 | 5 | 2 | NSS2 | UNIT2 | Nuclear | 1168 | 926198 | 899908 | [16 empty] | 42998.558 |  | 47781 |  |  |  | 744 | 20 | (ON) Once through No Cool Pond |  | ON | Open | Fresh | Surface | Lake Michigan | Lake Michigan | OP | 7 | 1978 | 7 | 1978 | OP |  |  |  |  | OP | 7 | 1978 | 7 | 1978 | N | NUC | ST | N/A | Electric Utility | 3 | 1 | 1 | 1 | Simple
9324 | MI | 6000 | Donald C Cook | 2017 | 6 | 2 | NSS2 | UNIT2 | Nuclear | 1168 | 874198 | 848556 | [16 empty] | 41773.524 |  | 49229 |  |  |  | 720 | 20 | (ON) Once through No Cool Pond |  | ON | Open | Fresh | Surface | Lake Michigan | Lake Michigan | OP | 7 | 1978 | 7 | 1978 | OP |  |  |  |  | OP | 7 | 1978 | 7 | 1978 | N | NUC | ST | N/A | Electric Utility | 3 | 1 | 1 | 1 | Simple
9324 | MI | 6000 | Donald C Cook | 2017 | 7 | 2 | NSS2 | UNIT2 | Nuclear | 1168 | 888380 | 862130 | [16 empty] | 41798.019 |  | 48482 |  |  |  | 744 | 20 | (ON) Once through No Cool Pond |  | ON | Open | Fresh | Surface | Lake Michigan | Lake Michigan | OP | 7 | 1978 | 7 | 1978 | OP |  |  |  |  | OP | 7 | 1978 | 7 | 1978 | N | NUC | ST | N/A | Electric Utility | 3 | 1 | 1 | 1 | Simple
9324 | MI | 6000 | Donald C Cook | 2017 | 8 | 2 | NSS2 | UNIT2 | Nuclear | 1168 | 877000 | 850787 | [16 empty] | 40048.399 |  | 47072 |  |  |  | 744 | 20 | (ON) Once through No Cool Pond |  | ON | Open | Fresh | Surface | Lake Michigan | Lake Michigan | OP | 7 | 1978 | 7 | 1978 | OP |  |  |  |  | OP | 7 | 1978 | 7 | 1978 | N | NUC | ST | N/A | Electric Utility | 3 | 1 | 1 | 1 | Simple
9324 | MI | 6000 | Donald C Cook | 2017 | 9 | 2 | NSS2 | UNIT2 | Nuclear | 1168 | 866144 | 840643 | [16 empty] | 40186.469 |  | 47804 |  |  |  | 720 | 20 | (ON) Once through No Cool Pond |  | ON | Open | Fresh | Surface | Lake Michigan | Lake Michigan | OP | 7 | 1978 | 7 | 1978 | OP |  |  |  |  | OP | 7 | 1978 | 7 | 1978 | N | NUC | ST | N/A | Electric Utility | 3 | 1 | 1 | 1 | Simple
9324 | MI | 6000 | Donald C Cook | 2017 | 10 | 2 | NSS2 | UNIT2 | Nuclear | 1168 | 915060 | 888669 | [16 empty] | 41538.075 |  | 46742 |  |  |  | 744 | 20 | (ON) Once through No Cool Pond |  | ON | Open | Fresh | Surface | Lake Michigan | Lake Michigan | OP | 7 | 1978 | 7 | 1978 | OP |  |  |  |  | OP | 7 | 1978 | 7 | 1978 | N | NUC | ST | N/A | Electric Utility | 3 | 1 | 1 | 1 | Simple
9324 | MI | 6000 | Donald C Cook | 2017 | 11 | 2 | NSS2 | UNIT2 | Nuclear | 1168 | 899359 | 874130 | [16 empty] | 41037.914 |  | 46947 |  |  |  | 720 | 20 | (ON) Once through No Cool Pond |  | ON | Open | Fresh | Surface | Lake Michigan | Lake Michigan | OP | 7 | 1978 | 7 | 1978 | OP |  |  |  |  | OP | 7 | 1978 | 7 | 1978 | N | NUC | ST | N/A | Electric Utility | 3 | 1 | 1 | 1 | Simple
9324 | MI | 6000 | Donald C Cook | 2017 | 12 | 2 | NSS2 | UNIT2 | Nuclear | 1168 | 929686 | 904466 | [16 empty] | 34133.584 |  | 37739 |  |  |  | 744 | 20 | (ON) Once through No Cool Pond |  | ON | Open | Fresh | Surface | Lake Michigan | Lake Michigan | OP | 7 | 1978 | 7 | 1978 | OP |  |  |  |  | OP | 7 | 1978 | 7 | 1978 | N | NUC | ST | N/A | Electric Utility | 3 | 1 | 1 | 1 | Simple
195 | AL | 6001 | Joseph M Farley | 2017 | 1 | Many | Many | Many | Nuclear | 1751 | 1380210 | 1318200 | [16 empty] | 1863 | 69 | 1413 | 52 |  |  | 744 |  | (RI) Recirculate: Induced Draft |  | RI | Closed | Fresh | Surface | Chattahoochee River | Chattahoochee River | OP | 12 | 1977 | 7 | 1981 | OP |  |  |  |  | OP | 12 | 1977 | 7 | 1981 | N | NUC | ST | N/A | Electric Utility | 3 | 2 | 2 | 2 | Complex
195 | AL | 6001 | Joseph M Farley | 2017 | 2 | Many | Many | Many | Nuclear | 1751 | 1254718 | 1198063 | [16 empty] | 2685 | 856 | 2241 | 714 |  |  | 672 |  | (RI) Recirculate: Induced Draft |  | RI | Closed | Fresh | Surface | Chattahoochee River | Chattahoochee River | OP | 12 | 1977 | 7 | 1981 | OP |  |  |  |  | OP | 12 | 1977 | 7 | 1981 | N | NUC | ST | N/A | Electric Utility | 3 | 2 | 2 | 2 | Complex
195 | AL | 6001 | Joseph M Farley | 2017 | 3 | Many | Many | Many | Nuclear | 1751 | 1386329 | 1322958 | [16 empty] | 3243 | 785 | 2451 | 593 |  |  | 744 |  | (RI) Recirculate: Induced Draft |  | RI | Closed | Fresh | Surface | Chattahoochee River | Chattahoochee River | OP | 12 | 1977 | 7 | 1981 | OP |  |  |  |  | OP | 12 | 1977 | 7 | 1981 | N | NUC | ST | N/A | Electric Utility | 3 | 2 | 2 | 2 | Complex
195 | AL | 6001 | Joseph M Farley | 2017 | 4 | Many | Many | Many | Nuclear | 1751 | 1341180 | 1279626 | [16 empty] | 2786 | 539 | 2177 | 421 |  |  | 720 |  | (RI) Recirculate: Induced Draft |  | RI | Closed | Fresh | Surface | Chattahoochee River | Chattahoochee River | OP | 12 | 1977 | 7 | 1981 | OP |  |  |  |  | OP | 12 | 1977 | 7 | 1981 | N | NUC | ST | N/A | Electric Utility | 3 | 2 | 2 | 2 | Complex
195 | AL | 6001 | Joseph M Farley | 2017 | 5 | Many | Many | Many | Nuclear | 1751 | 1377645 | 1314487 | [16 empty] | 2991 | 840 | 2275 | 639 |  |  | 744 |  | (RI) Recirculate: Induced Draft |  | RI | Closed | Fresh | Surface | Chattahoochee River | Chattahoochee River | OP | 12 | 1977 | 7 | 1981 | OP |  |  |  |  | OP | 12 | 1977 | 7 | 1981 | N | NUC | ST | N/A | Electric Utility | 3 | 2 | 2 | 2 | Complex
195 | AL | 6001 | Joseph M Farley | 2017 | 6 | Many | Many | Many | Nuclear | 1751 | 1327800 | 1266180 | [16 empty] | 3234 | 952 | 2554 | 752 |  |  | 720 |  | (RI) Recirculate: Induced Draft |  | RI | Closed | Fresh | Surface | Chattahoochee River | Chattahoochee River | OP | 12 | 1977 | 7 | 1981 | OP |  |  |  |  | OP | 12 | 1977 | 7 | 1981 | N | NUC | ST | N/A | Electric Utility | 3 | 2 | 2 | 2 | Complex
195 | AL | 6001 | Joseph M Farley | 2017 | 7 | Many | Many | Many | Nuclear | 1751 | 1367654 | 1303580 | [16 empty] | 2435 | 0 | 1868 | 0 |  |  | 744 |  | (RI) Recirculate: Induced Draft |  | RI | Closed | Fresh | Surface | Chattahoochee River | Chattahoochee River | OP | 12 | 1977 | 7 | 1981 | OP |  |  |  |  | OP | 12 | 1977 | 7 | 1981 | N | NUC | ST | N/A | Electric Utility | 3 | 2 | 2 | 2 | Complex
195 | AL | 6001 | Joseph M Farley | 2017 | 8 | Many | Many | Many | Nuclear | 1751 | 1366915 | 1302841 | [16 empty] | 3246 | 746 | 2491 | 573 |  |  | 744 |  | (RI) Recirculate: Induced Draft |  | RI | Closed | Fresh | Surface | Chattahoochee River | Chattahoochee River | OP | 12 | 1977 | 7 | 1981 | OP |  |  |  |  | OP | 12 | 1977 | 7 | 1981 | N | NUC | ST | N/A | Electric Utility | 3 | 2 | 2 | 2 | Complex
195 | AL | 6001 | Joseph M Farley | 2017 | 9 | Many | Many | Many | Nuclear | 1751 | 1331941 | 1270068 | [16 empty] | 3562 | 1250 | 2805 | 984 |  |  | 720 |  | (RI) Recirculate: Induced Draft |  | RI | Closed | Fresh | Surface | Chattahoochee River | Chattahoochee River | OP | 12 | 1977 | 7 | 1981 | OP |  |  |  |  | OP | 12 | 1977 | 7 | 1981 | N | NUC | ST | N/A | Electric Utility | 3 | 2 | 2 | 2 | Complex
195 | AL | 6001 | Joseph M Farley | 2017 | 10 | Many | Many | Many | Nuclear | 1751 | 1005472 | 955678 | [16 empty] | 1279 | 0 | 1338 | 0 |  |  | 744 |  | (RI) Recirculate: Induced Draft |  | RI | Closed | Fresh | Surface | Chattahoochee River | Chattahoochee River | OP | 12 | 1977 | 7 | 1981 | OP |  |  |  |  | OP | 12 | 1977 | 7 | 1981 | N | NUC | ST | N/A | Electric Utility | 3 | 2 | 2 | 2 | Complex
195 | AL | 6001 | Joseph M Farley | 2017 | 11 | Many | Many | Many | Nuclear | 1751 | 997384 | 941953 | [16 empty] | 2274 | 56 | 2414 | 59 |  |  | 720 |  | (RI) Recirculate: Induced Draft |  | RI | Closed | Fresh | Surface | Chattahoochee River | Chattahoochee River | OP | 12 | 1977 | 7 | 1981 | OP |  |  |  |  | OP | 12 | 1977 | 7 | 1981 | N | NUC | ST | N/A | Electric Utility | 3 | 2 | 2 | 2 | Complex
195 | AL | 6001 | Joseph M Farley | 2017 | 12 | Many | Many | Many | Nuclear | 1751 | 1393260 | 1330460 | [16 empty] | 2860 | 837 | 2150 | 629 |  |  | 744 |  | (RI) Recirculate: Induced Draft |  | RI | Closed | Fresh | Surface | Chattahoochee River | Chattahoochee River | OP | 12 | 1977 | 7 | 1981 | OP |  |  |  |  | OP | 12 | 1977 | 7 | 1981 | N | NUC | ST | N/A | Electric Utility | 3 | 2 | 2 | 2 | Complex
195 | AL | 6002 | James H Miller Jr | 2017 | 1 | Many | Many | 1-2 | Conventional Steam Coal | 1379.9 | 1048536 | 982442 | [6 empty] | 9678094 | 9678094 |  |  | 9658044 | 20050 |  |  |  |  | 566.99 | 334.368 | 577 | 340 | 59 | 35 | 744 | 40 | (RN) Recirculate: Natural Draft | HT | RN | Closed | Fresh | Surface | Black Warrior River | Black Warrior River | OP | 10 | 1978 | 5 | 1985 | OP | 10 | 1978 | 5 | 1985 | OP | 10 | 1978 | 10 | 1978 | N | SUB | ST | N/A | Electric Utility | 1 | 2 | 2 | 1 | 1C MB MG
195 | AL | 6002 | James H Miller Jr | 2017 | 2 | Many | Many | 1-2 | Conventional Steam Coal | 1379.9 | 864962 | 808846 | [6 empty] | 8072691 | 8072691 |  |  | 7832821 | 239870 |  |  |  |  | 470.68 | 253.959 | 582 | 314 | 58 | 31 | 672 | 40 | (RN) Recirculate: Natural Draft | HT | RN | Closed | Fresh | Surface | Black Warrior River | Black Warrior River | OP | 10 | 1978 | 5 | 1985 | OP | 10 | 1978 | 5 | 1985 | OP | 10 | 1978 | 10 | 1978 | N | SUB | ST | N/A | Electric Utility | 1 | 2 | 2 | 1 | 1C MB MG
195 | AL | 6002 | James H Miller Jr | 2017 | 3 | Many | Many | 1-2 | Conventional Steam Coal | 1379.9 | 991872 | 927614 | [6 empty] | 9298446 | 9298446 |  |  | 9258186 | 40260 |  |  |  |  | 509.33 | 315.721 | 549 | 340 | 55 | 34 | 743 | 40 | (RN) Recirculate: Natural Draft | HT | RN | Closed | Fresh | Surface | Black Warrior River | Black Warrior River | OP | 10 | 1978 | 5 | 1985 | OP | 10 | 1978 | 5 | 1985 | OP | 10 | 1978 | 10 | 1978 | N | SUB | ST | N/A | Electric Utility | 1 | 2 | 2 | 1 | 1C MB MG
195 | AL | 6002 | James H Miller Jr | 2017 | 4 | Many | Many | 1-2 | Conventional Steam Coal | 1379.9 | 1000797 | 936882 | [6 empty] | 9336258 | 9336258 |  |  | 9147597 | 188661 |  |  |  |  | 394.07 | 218.716 | 421 | 233 | 42 | 23 | 717 | 40 | (RN) Recirculate: Natural Draft | HT | RN | Closed | Fresh | Surface | Black Warrior River | Black Warrior River | OP | 10 | 1978 | 5 | 1985 | OP | 10 | 1978 | 5 | 1985 | OP | 10 | 1978 | 10 | 1978 | N | SUB | ST | N/A | Electric Utility | 1 | 2 | 2 | 1 | 1C MB MG
195 | AL | 6002 | James H Miller Jr | 2017 | 5 | Many | Many | 1-2 | Conventional Steam Coal | 1379.9 | 1019742 | 953540 | [6 empty] | 9637458 | 9637458 |  |  | 9444411 | 193046 |  |  |  |  | 445.949 | 310.965 | 468 | 326 | 46 | 32 | 744 | 40 | (RN) Recirculate: Natural Draft | HT | RN | Closed | Fresh | Surface | Black Warrior River | Black Warrior River | OP | 10 | 1978 | 5 | 1985 | OP | 10 | 1978 | 5 | 1985 | OP | 10 | 1978 | 10 | 1978 | N | SUB | ST | N/A | Electric Utility | 1 | 2 | 2 | 1 | 1C MB MG
195 | AL | 6002 | James H Miller Jr | 2017 | 6 | Many | Many | 1-2 | Conventional Steam Coal | 1379.9 | 938933 | 874506 | [6 empty] | 8879308 | 8879308 |  |  | 8829682 | 49626 |  |  |  |  | 561.051 | 326.626 | 642 | 373 | 63 | 37 | 716 | 40 | (RN) Recirculate: Natural Draft | HT | RN | Closed | Fresh | Surface | Black Warrior River | Black Warrior River | OP | 10 | 1978 | 5 | 1985 | OP | 10 | 1978 | 5 | 1985 | OP | 10 | 1978 | 10 | 1978 | N | SUB | ST | N/A | Electric Utility | 1 | 2 | 2 | 1 | 1C MB MG
195 | AL | 6002 | James H Miller Jr | 2017 | 7 | Many | Many | 1-2 | Conventional Steam Coal | 1379.9 | 1027976 | 958203 | [6 empty] | 9708077 | 9708077 |  |  | 9637046 | 71030 |  |  |  |  | 611.94 | 392.241 | 639 | 409 | 63 | 40 | 744 | 40 | (RN) Recirculate: Natural Draft | HT | RN | Closed | Fresh | Surface | Black Warrior River | Black Warrior River | OP | 10 | 1978 | 5 | 1985 | OP | 10 | 1978 | 5 | 1985 | OP | 10 | 1978 | 10 | 1978 | N | SUB | ST | N/A | Electric Utility | 1 | 2 | 2 | 1 | 1C MB MG
195 | AL | 6002 | James H Miller Jr | 2017 | 8 | Many | Many | 1-2 | Conventional Steam Coal | 1379.9 | 1063716 | 989806 | [6 empty] | 10127596 | 10127596 |  |  | 10102148 | 25449 |  |  |  |  | 631.78 | 420.431 | 638 | 425 | 62 | 42 | 744 | 40 | (RN) Recirculate: Natural Draft | HT | RN | Closed | Fresh | Surface | Black Warrior River | Black Warrior River | OP | 10 | 1978 | 5 | 1985 | OP | 10 | 1978 | 5 | 1985 | OP | 10 | 1978 | 10 | 1978 | N | SUB | ST | N/A | Electric Utility | 1 | 2 | 2 | 1 | 1C MB MG
195 | AL | 6002 | James H Miller Jr | 2017 | 9 | Many | Many | 1-2 | Conventional Steam Coal | 1379.9 | 941189 | 876712 | [6 empty] | 8873441 | 8873441 |  |  | 8643986 | 229455 |  |  |  |  | 561.772 | 317.998 | 641 | 363 | 63 | 36 | 720 | 40 | (RN) Recirculate: Natural Draft | HT | RN | Closed | Fresh | Surface | Black Warrior River | Black Warrior River | OP | 10 | 1978 | 5 | 1985 | OP | 10 | 1978 | 5 | 1985 | OP | 10 | 1978 | 10 | 1978 | N | SUB | ST | N/A | Electric Utility | 1 | 2 | 2 | 1 | 1C MB MG
195 | AL | 6002 | James H Miller Jr | 2017 | 10 | Many | Many | 1-2 | Conventional Steam Coal | 1379.9 | 1010761 | 944776 | [6 empty] | 9352491 | 9352491 |  |  | 9059851 | 292640 |  |  |  |  | 483.888 | 286.988 | 512 | 304 | 52 | 31 | 744 | 40 | (RN) Recirculate: Natural Draft | HT | RN | Closed | Fresh | Surface | Black Warrior River | Black Warrior River | OP | 10 | 1978 | 5 | 1985 | OP | 10 | 1978 | 5 | 1985 | OP | 10 | 1978 | 10 | 1978 | N | SUB | ST | N/A | Electric Utility | 1 | 2 | 2 | 1 | 1C MB MG
195 | AL | 6002 | James H Miller Jr | 2017 | 11 | Many | Many | 1-2 | Conventional Steam Coal | 1379.9 | 819673 | 764112 | [6 empty] | 7503793 | 7503793 |  |  | 7380698 | 123095 |  |  |  |  | 460.8 | 278.379 | 603 | 364 | 61 | 37 | 720 | 40 | (RN) Recirculate: Natural Draft | HT | RN | Closed | Fresh | Surface | Black Warrior River | Black Warrior River | OP | 10 | 1978 | 5 | 1985 | OP | 10 | 1978 | 5 | 1985 | OP | 10 | 1978 | 10 | 1978 | N | SUB | ST | N/A | Electric Utility | 1 | 2 | 2 | 1 | 1C MB MG
195 | AL | 6002 | James H Miller Jr | 2017 | 12 | Many | Many | 1-2 | Conventional Steam Coal | 1379.9 | 967450 | 904280 | [6 empty] | 8978469 | 8978469 |  |  | 8825549 | 152921 |  |  |  |  | 450.698 | 317.775 | 498 | 351 | 50 | 35 | 744 | 40 | (RN) Recirculate: Natural Draft | HT | RN | Closed | Fresh | Surface | Black Warrior River | Black Warrior River | OP | 10 | 1978 | 5 | 1985 | OP | 10 | 1978 | 5 | 1985 | OP | 10 | 1978 | 10 | 1978 | N | SUB | ST | N/A | Electric Utility | 1 | 2 | 2 | 1 | 1C MB MG
195 | AL | 6002 | James H Miller Jr | 2017 | 1 | Many | Many | 3-4 | Conventional Steam Coal | 1386 | 959694 | 904431 | [6 empty] | 8842736 | 8842736 |  |  | 8596573 | 246163 |  |  |  |  | 566.99 | 334.368 | 627 | 370 | 64 | 38 | 744 | 40 | (RN) Recirculate: Natural Draft |  | RN | Closed | Fresh | Surface | Black Warrior River | Black Warrior River | OP | 5 | 1989 | 3 | 1991 | OP | 5 | 1989 | 3 | 1991 | OP | 5 | 1985 | 5 | 1985 | N | SUB | ST | N/A | Electric Utility | 1 | 2 | 2 | 1 | 1C MB MG
195 | AL | 6002 | James H Miller Jr | 2017 | 2 | Many | Many | 3-4 | Conventional Steam Coal | 1386 | 904512 | 852656 | [6 empty] | 8357935 | 8357935 |  |  | 8338226 | 19710 |  |  |  |  | 470.68 | 253.959 | 552 | 298 | 56 | 30 | 672 | 40 | (RN) Recirculate: Natural Draft |  | RN | Closed | Fresh | Surface | Black Warrior River | Black Warrior River | OP | 5 | 1989 | 3 | 1991 | OP | 5 | 1989 | 3 | 1991 | OP | 5 | 1985 | 5 | 1985 | N | SUB | ST | N/A | Electric Utility | 1 | 2 | 2 | 1 | 1C MB MG
195 | AL | 6002 | James H Miller Jr | 2017 | 3 | Many | Many | 3-4 | Conventional Steam Coal | 1386 | 561474 | 526217 | [6 empty] | 5122951 | 5122951 |  |  | 5109565 | 13387 |  |  |  |  | 509.33 | 315.721 | 968 | 600 | 99 | 62 | 743 | 40 | (RN) Recirculate: Natural Draft |  | RN | Closed | Fresh | Surface | Black Warrior River | Black Warrior River | OP | 5 | 1989 | 3 | 1991 | OP | 5 | 1989 | 3 | 1991 | OP | 5 | 1985 | 5 | 1985 | N | SUB | ST | N/A | Electric Utility | 1 | 2 | 2 | 1 | 1C MB MG
195 | AL | 6002 | James H Miller Jr | 2017 | 4 | Many | Many | 3-4 | Conventional Steam Coal | 1386 | 452268 | 421645 | [6 empty] | 4195107 | 4195107 |  |  | 4173250 | 21856 |  |  |  |  | 395.83 | 219.692 | 939 | 521 | 94 | 52 | 720 | 40 | (RN) Recirculate: Natural Draft |  | RN | Closed | Fresh | Surface | Black Warrior River | Black Warrior River | OP | 5 | 1989 | 3 | 1991 | OP | 5 | 1989 | 3 | 1991 | OP | 5 | 1985 | 5 | 1985 | N | SUB | ST | N/A | Electric Utility | 1 | 2 | 2 | 1 | 1C MB MG
195 | AL | 6002 | James H Miller Jr | 2017 | 5 | Many | Many | 3-4 | Conventional Steam Coal | 1386 | 519354 | 485763 | [6 empty] | 4882633 | 4882633 |  |  | 4845999 | 36634 |  |  |  |  | 443.131 | 309.001 | 912 | 636 | 91 | 63 | 740 | 40 | (RN) Recirculate: Natural Draft |  | RN | Closed | Fresh | Surface | Black Warrior River | Black Warrior River | OP | 5 | 1989 | 3 | 1991 | OP | 5 | 1989 | 3 | 1991 | OP | 5 | 1985 | 5 | 1985 | N | SUB | ST | N/A | Electric Utility | 1 | 2 | 2 | 1 | 1C MB MG
195 | AL | 6002 | James H Miller Jr | 2017 | 6 | Many | Many | 3-4 | Conventional Steam Coal | 1386 | 818981 | 770083 | [6 empty] | 7623520 | 7623520 |  |  | 7548707 | 74813 |  |  |  |  | 563.949 | 328.313 | 732 | 426 | 74 | 43 | 720 | 40 | (RN) Recirculate: Natural Draft |  | RN | Closed | Fresh | Surface | Black Warrior River | Black Warrior River | OP | 5 | 1989 | 3 | 1991 | OP | 5 | 1989 | 3 | 1991 | OP | 5 | 1985 | 5 | 1985 | N | SUB | ST | N/A | Electric Utility | 1 | 2 | 2 | 1 | 1C MB MG
195 | AL | 6002 | James H Miller Jr | 2017 | 7 | Many | Many | 3-4 | Conventional Steam Coal | 1386 | 1037893 | 979141 | [6 empty] | 9697073 | 9697073 |  |  | 9630091 | 66981 |  |  |  |  | 611.94 | 392.241 | 625 | 401 | 63 | 40 | 744 | 40 | (RN) Recirculate: Natural Draft |  | RN | Closed | Fresh | Surface | Black Warrior River | Black Warrior River | OP | 5 | 1989 | 3 | 1991 | OP | 5 | 1989 | 3 | 1991 | OP | 5 | 1985 | 5 | 1985 | N | SUB | ST | N/A | Electric Utility | 1 | 2 | 2 | 1 | 1C MB MG
195 | AL | 6002 | James H Miller Jr | 2017 | 8 | Many | Many | 3-4 | Conventional Steam Coal | 1386 | 1021202 | 962701 | [6 empty] | 9650523 | 9650523 |  |  | 9601269 | 49254 |  |  |  |  | 531.78 | 420.431 | 552 | 437 | 55 | 44 | 744 | 40 | (RN) Recirculate: Natural Draft |  | RN | Closed | Fresh | Surface | Black Warrior River | Black Warrior River | OP | 5 | 1989 | 3 | 1991 | OP | 5 | 1989 | 3 | 1991 | OP | 5 | 1985 | 5 | 1985 | N | SUB | ST | N/A | Electric Utility | 1 | 2 | 2 | 1 | 1C MB MG
195 | AL | 6002 | James H Miller Jr | 2017 | 9 | Many | Many | 3-4 | Conventional Steam Coal | 1386 | 369811 | 344746 | [6 empty] | 3461322 | 3461322 |  |  | 3424940 | 36382 |  |  |  |  | 417.428 | 236.291 | 1211 | 685 | 121 | 68 | 535 | 40 | (RN) Recirculate: Natural Draft |  | RN | Closed | Fresh | Surface | Black Warrior River | Black Warrior River | OP | 5 | 1989 | 3 | 1991 | OP | 5 | 1989 | 3 | 1991 | OP | 5 | 1985 | 5 | 1985 | N | SUB | ST | N/A | Electric Utility | 1 | 2 | 2 | 1 | 1C MB MG
195 | AL | 6002 | James H Miller Jr | 2017 | 10 | Many | Many | 3-4 | Conventional Steam Coal | 1386 | 517176 | 487141 | [6 empty] | 4711350 | 4711350 |  |  | 4646589 | 64761 |  |  |  |  | 480.832 | 285.175 | 987 | 585 | 102 | 61 | 739 | 40 | (RN) Recirculate: Natural Draft |  | RN | Closed | Fresh | Surface | Black Warrior River | Black Warrior River | OP | 5 | 1989 | 3 | 1991 | OP | 5 | 1989 | 3 | 1991 | OP | 5 | 1985 | 5 | 1985 | N | SUB | ST | N/A | Electric Utility | 1 | 2 | 2 | 1 | 1C MB MG
195 | AL | 6002 | James H Miller Jr | 2017 | 11 | Many | Many | 3-4 | Conventional Steam Coal | 1386 | 564664 | 531541 | [6 empty] | 5120556 | 5120556 |  |  | 5068937 | 51619 |  |  |  |  | 460.8 | 278.379 | 867 | 524 | 90 | 54 | 720 | 40 | (RN) Recirculate: Natural Draft |  | RN | Closed | Fresh | Surface | Black Warrior River | Black Warrior River | OP | 5 | 1989 | 3 | 1991 | OP | 5 | 1989 | 3 | 1991 | OP | 5 | 1985 | 5 | 1985 | N | SUB | ST | N/A | Electric Utility | 1 | 2 | 2 | 1 | 1C MB MG
195 | AL | 6002 | James H Miller Jr | 2017 | 12 | Many | Many | 3-4 | Conventional Steam Coal | 1386 | 891094 | 842163 | [6 empty] | 8198694 | 8198694 |  |  | 8144763 | 53931 |  |  |  |  | 418.852 | 295.321 | 497 | 351 | 51 | 36 | 691 | 40 | (RN) Recirculate: Natural Draft |  | RN | Closed | Fresh | Surface | Black Warrior River | Black Warrior River | OP | 5 | 1989 | 3 | 1991 | OP | 5 | 1989 | 3 | 1991 | OP | 5 | 1985 | 5 | 1985 | N | SUB | ST | N/A | Electric Utility | 1 | 2 | 2 | 1 | 1C MB MG
23279 | WV | 6004 | FirstEnergy Pleasants Power Station | 2017 | 1 | 1 | 1 | 1 | Conventional Steam Coal | 644 | 454318 | 420314 | [6 empty] | 4285077 | 4285077 |  |  | 4275507 | 9569 |  |  |  |  | 281.844 | 259.504 | 671 | 617 | 66 | 61 | 671 | 10 | (RN) Recirculate: Natural Draft |  | RN | Closed | Fresh | Surface | Ohio River | OHIO RIVER | OP | 4 | 1979 | 4 | 1979 | OP | 3 | 1979 | 3 | 1979 | OP | 3 | 1979 | 3 | 1979 | N | RC | ST | N/A | IPP Non-CHP | 1 | 1 | 1 | 1 | Simple
23279 | WV | 6004 | FirstEnergy Pleasants Power Station | 2017 | 2 | 1 | 1 | 1 | Conventional Steam Coal | 644 | 381951 | 350857 | [6 empty] | 3621068 | 3621068 |  |  | 3609158 | 11910 |  |  |  |  | 261.505 | 245.385 | 745 | 699 | 72 | 68 | 597 | 10 | (RN) Recirculate: Natural Draft |  | RN | Closed | Fresh | Surface | Ohio River | OHIO RIVER | OP | 4 | 1979 | 4 | 1979 | OP | 3 | 1979 | 3 | 1979 | OP | 3 | 1979 | 3 | 1979 | N | RC | ST | N/A | IPP Non-CHP | 1 | 1 | 1 | 1 | Simple
23279 | WV | 6004 | FirstEnergy Pleasants Power Station | 2017 | 3 | 1 | 1 | 1 | Conventional Steam Coal | 644 | 440417 | 401311 | [6 empty] | 4199063 | 4199063 |  |  | 4191868 | 7195 |  |  |  |  | 280.108 | 253.193 | 698 | 631 | 67 | 60 | 654 | 10 | (RN) Recirculate: Natural Draft |  | RN | Closed | Fresh | Surface | Ohio River | OHIO RIVER | OP | 4 | 1979 | 4 | 1979 | OP | 3 | 1979 | 3 | 1979 | OP | 3 | 1979 | 3 | 1979 | N | RC | ST | N/A | IPP Non-CHP | 1 | 1 | 1 | 1 | Simple
23279 | WV | 6004 | FirstEnergy Pleasants Power Station | 2017 | 4 | 1 | 1 | 1 | Conventional Steam Coal | 644 | 388022 | 356701 | [6 empty] | 3711915 | 3711915 |  |  | 3701413 | 10502 |  |  |  |  | 249.084 | 210.042 | 698 | 589 | 67 | 57 | 617 | 10 | (RN) Recirculate: Natural Draft |  | RN | Closed | Fresh | Surface | Ohio River | OHIO RIVER | OP | 4 | 1979 | 4 | 1979 | OP | 3 | 1979 | 3 | 1979 | OP | 3 | 1979 | 3 | 1979 | N | RC | ST | N/A | IPP Non-CHP | 1 | 1 | 1 | 1 | Simple
23279 | WV | 6004 | FirstEnergy Pleasants Power Station | 2017 | 5 | 1 | 1 | 1 | Conventional Steam Coal | 644 | 7114 | 1900 | [6 empty] | 85593 | 85593 |  |  | 85022 | 571 |  |  |  |  | 0.326 | 0.104 | 172 | 55 | 4 | 1 | 41 | 10 | (RN) Recirculate: Natural Draft |  | RN | Closed | Fresh | Surface | Ohio River | OHIO RIVER | OP | 4 | 1979 | 4 | 1979 | OP | 3 | 1979 | 3 | 1979 | OP | 3 | 1979 | 3 | 1979 | N | RC | ST | N/A | IPP Non-CHP | 1 | 1 | 1 | 1 | Simple
23279 | WV | 6004 | FirstEnergy Pleasants Power Station | 2017 | 6 | 1 | 1 | 1 | Conventional Steam Coal | 644 | 125295 | 110594 | [6 empty] | 1184888 | 1184888 |  |  | 1177361 | 7527 |  |  |  |  | 33.026 | 30.676 | 299 | 277 | 28 | 26 | 216 | 10 | (RN) Recirculate: Natural Draft |  | RN | Closed | Fresh | Surface | Ohio River | OHIO RIVER | OP | 4 | 1979 | 4 | 1979 | OP | 3 | 1979 | 3 | 1979 | OP | 3 | 1979 | 3 | 1979 | N | RC | ST | N/A | IPP Non-CHP | 1 | 1 | 1 | 1 | Simple
23279 | WV | 6004 | FirstEnergy Pleasants Power Station | 2017 | 7 | 1 | 1 | 1 | Conventional Steam Coal | 644 | 327824 | 297304 | [6 empty] | 3142072 | 3142072 |  |  | 3123652 | 18419 |  |  |  |  | 192.838 | 178.408 | 649 | 600 | 61 | 57 | 537 | 10 | (RN) Recirculate: Natural Draft |  | RN | Closed | Fresh | Surface | Ohio River | OHIO RIVER | OP | 4 | 1979 | 4 | 1979 | OP | 3 | 1979 | 3 | 1979 | OP | 3 | 1979 | 3 | 1979 | N | RC | ST | N/A | IPP Non-CHP | 1 | 1 | 1 | 1 | Simple
23279 | WV | 6004 | FirstEnergy Pleasants Power Station | 2017 | 8 | 1 | 1 | 1 | Conventional Steam Coal | 644 | 390697 | 355830 | [6 empty] | 3722897 | 3722897 |  |  | 3719607 | 3290 |  |  |  |  | 272.473 | 240.847 | 766 | 677 | 73 | 65 | 643 | 10 | (RN) Recirculate: Natural Draft |  | RN | Closed | Fresh | Surface | Ohio River | OHIO RIVER | OP | 4 | 1979 | 4 | 1979 | OP | 3 | 1979 | 3 | 1979 | OP | 3 | 1979 | 3 | 1979 | N | RC | ST | N/A | IPP Non-CHP | 1 | 1 | 1 | 1 | Simple
23279 | WV | 6004 | FirstEnergy Pleasants Power Station | 2017 | 9 | 1 | 1 | 1 | Conventional Steam Coal | 644 | 102931 | 90200 | [6 empty] | 970309 | 970309 |  |  | 964894 | 5416 |  |  |  |  | 27.769 | 24 | 308 | 266 | 29 | 25 | 194 | 10 | (RN) Recirculate: Natural Draft |  | RN | Closed | Fresh | Surface | Ohio River | OHIO RIVER | OP | 4 | 1979 | 4 | 1979 | OP | 3 | 1979 | 3 | 1979 | OP | 3 | 1979 | 3 | 1979 | N | RC | ST | N/A | IPP Non-CHP | 1 | 1 | 1 | 1 | Simple
23279 | WV | 6004 | FirstEnergy Pleasants Power Station | 2017 | 10 | 1 | 1 | 1 | Conventional Steam Coal | 644 | 200717 | 179100 | [6 empty] | 1980743 | 1980743 |  |  | 1966416 | 14327 |  |  |  |  | 71.59 | 66.701 | 400 | 372 | 36 | 34 | 324 | 10 | (RN) Recirculate: Natural Draft |  | RN | Closed | Fresh | Surface | Ohio River | OHIO RIVER | OP | 4 | 1979 | 4 | 1979 | OP | 3 | 1979 | 3 | 1979 | OP | 3 | 1979 | 3 | 1979 | N | RC | ST | N/A | IPP Non-CHP | 1 | 1 | 1 | 1 | Simple
23279 | WV | 6004 | FirstEnergy Pleasants Power Station | 2017 | 11 | 1 | 1 | 1 | Conventional Steam Coal | 644 | 470106 | 432526 | [6 empty] | 4477183 | 4477183 |  |  | 4471626 | 5557 |  |  |  |  | 341.46 | 293.266 | 789 | 678 | 76 | 66 | 720 | 10 | (RN) Recirculate: Natural Draft |  | RN | Closed | Fresh | Surface | Ohio River | OHIO RIVER | OP | 4 | 1979 | 4 | 1979 | OP | 3 | 1979 | 3 | 1979 | OP | 3 | 1979 | 3 | 1979 | N | RC | ST | N/A | IPP Non-CHP | 1 | 1 | 1 | 1 | Simple
23279 | WV | 6004 | FirstEnergy Pleasants Power Station | 2017 | 12 | 1 | 1 | 1 | Conventional Steam Coal | 644 | 398154 | 362853 | [6 empty] | 3756561 | 3756561 |  |  | 3750169 | 6392 |  |  |  |  | 288.577 | 263.764 | 795 | 727 | 77 | 70 | 659 | 10 | (RN) Recirculate: Natural Draft |  | RN | Closed | Fresh | Surface | Ohio River | OHIO RIVER | OP | 4 | 1979 | 4 | 1979 | OP | 3 | 1979 | 3 | 1979 | OP | 3 | 1979 | 3 | 1979 | N | RC | ST | N/A | IPP Non-CHP | 1 | 1 | 1 | 1 | Simple
23279 | WV | 6004 | FirstEnergy Pleasants Power Station | 2017 | 1 | 2 | 2 | 2 | Conventional Steam Coal | 644 | 500906 | 460909 | [6 empty] | 4641761 | 4641761 |  |  | 4637623 | 4137 |  |  |  |  | 369.351 | 344.553 | 801 | 748 | 80 | 74 | 744 | 10 | (RN) Recirculate: Natural Draft |  | RN | Closed | Fresh | Surface | Ohio River | OHIO RIVER | OP | 12 | 1980 | 12 | 1980 | OP | 12 | 1980 | 12 | 1980 | OP | 7 | 1981 | 7 | 1981 | N | RC | ST | N/A | IPP Non-CHP | 1 | 1 | 1 | 1 | Simple
23279 | WV | 6004 | FirstEnergy Pleasants Power Station | 2017 | 2 | 2 | 2 | 2 | Conventional Steam Coal | 644 | 350005 | 319932 | [6 empty] | 3242571 | 3242571 |  |  | 3233990 | 8581 |  |  |  |  | 229.509 | 217.011 | 717 | 678 | 71 | 67 | 530 | 10 | (RN) Recirculate: Natural Draft |  | RN | Closed | Fresh | Surface | Ohio River | OHIO RIVER | OP | 12 | 1980 | 12 | 1980 | OP | 12 | 1980 | 12 | 1980 | OP | 7 | 1981 | 7 | 1981 | N | RC | ST | N/A | IPP Non-CHP | 1 | 1 | 1 | 1 | Simple
23279 | WV | 6004 | FirstEnergy Pleasants Power Station | 2017 | 3 | 2 | 2 | 2 | Conventional Steam Coal | 644 | 212657 | 192506 | [6 empty] | 1998121 | 1998121 |  |  | 1990128 | 7993 |  |  |  |  | 97.302 | 84.481 | 505 | 439 | 49 | 42 | 382 | 10 | (RN) Recirculate: Natural Draft |  | RN | Closed | Fresh | Surface | Ohio River | OHIO RIVER | OP | 12 | 1980 | 12 | 1980 | OP | 12 | 1980 | 12 | 1980 | OP | 7 | 1981 | 7 | 1981 | N | RC | ST | N/A | IPP Non-CHP | 1 | 1 | 1 | 1 | Simple
23279 | WV | 6004 | FirstEnergy Pleasants Power Station | 2017 | 4 | 2 | 2 | 2 | Conventional Steam Coal | 644 | 435795 | 399961 | [6 empty] | 4028271 | 4028271 |  |  | 4023540 | 4732 |  |  |  |  | 319.622 | 291.753 | 799 | 729 | 79 | 72 | 654 | 10 | (RN) Recirculate: Natural Draft |  | RN | Closed | Fresh | Surface | Ohio River | OHIO RIVER | OP | 12 | 1980 | 12 | 1980 | OP | 12 | 1980 | 12 | 1980 | OP | 7 | 1981 | 7 | 1981 | N | RC | ST | N/A | IPP Non-CHP | 1 | 1 | 1 | 1 | Simple
23279 | WV | 6004 | FirstEnergy Pleasants Power Station | 2017 | 5 | 2 | 2 | 2 | Conventional Steam Coal | 644 | 417291 | 382250 | [6 empty] | 3887120 | 3887120 |  |  | 3878594 | 8526 |  |  |  |  | 290.403 | 279.33 | 760 | 731 | 75 | 72 | 652 | 10 | (RN) Recirculate: Natural Draft |  | RN | Closed | Fresh | Surface | Ohio River | OHIO RIVER | OP | 12 | 1980 | 12 | 1980 | OP | 12 | 1980 | 12 | 1980 | OP | 7 | 1981 | 7 | 1981 | N | RC | ST | N/A | IPP Non-CHP | 1 | 1 | 1 | 1 | Simple
23279 | WV | 6004 | FirstEnergy Pleasants Power Station | 2017 | 6 | 2 | 2 | 2 | Conventional Steam Coal | 644 | 449737 | 414455 | [6 empty] | 4213528 | 4213528 |  |  | 4211217 | 2311 |  |  |  |  | 390.89 | 376.553 | 943 | 909 | 93 | 89 | 720 | 10 | (RN) Recirculate: Natural Draft |  | RN | Closed | Fresh | Surface | Ohio River | OHIO RIVER | OP | 12 | 1980 | 12 | 1980 | OP | 12 | 1980 | 12 | 1980 | OP | 7 | 1981 | 7 | 1981 | N | RC | ST | N/A | IPP Non-CHP | 1 | 1 | 1 | 1 | Simple
23279 | WV | 6004 | FirstEnergy Pleasants Power Station | 2017 | 7 | 2 | 2 | 2 | Conventional Steam Coal | 644 | 415861 | 382513 | [6 empty] | 3886731 | 3886731 |  |  | 3879754 | 6977 |  |  |  |  | 282.619 | 264.903 | 739 | 693 | 73 | 68 | 638 | 10 | (RN) Recirculate: Natural Draft |  | RN | Closed | Fresh | Surface | Ohio River | OHIO RIVER | OP | 12 | 1980 | 12 | 1980 | OP | 12 | 1980 | 12 | 1980 | OP | 7 | 1981 | 7 | 1981 | N | RC | ST | N/A | IPP Non-CHP | 1 | 1 | 1 | 1 | Simple
23279 | WV | 6004 | FirstEnergy Pleasants Power Station | 2017 | 8 | 2 | 2 | 2 | Conventional Steam Coal | 644 | 404328 | 370962 | [6 empty] | 3775524 | 3775524 |  |  | 3758744 | 16781 |  |  |  |  | 327.749 | 306.926 | 884 | 827 | 87 | 81 | 646 | 10 | (RN) Recirculate: Natural Draft |  | RN | Closed | Fresh | Surface | Ohio River | OHIO RIVER | OP | 12 | 1980 | 12 | 1980 | OP | 12 | 1980 | 12 | 1980 | OP | 7 | 1981 | 7 | 1981 | N | RC | ST | N/A | IPP Non-CHP | 1 | 1 | 1 | 1 | Simple
23279 | WV | 6004 | FirstEnergy Pleasants Power Station | 2017 | 9 | 2 | 2 | 2 | Conventional Steam Coal | 644 | 361424 | 330295 | [6 empty] | 3542899 | 3542899 |  |  | 3538824 | 4075 |  |  |  |  | 260.139 | 245.984 | 788 | 745 | 73 | 69 | 577 | 10 | (RN) Recirculate: Natural Draft |  | RN | Closed | Fresh | Surface | Ohio River | OHIO RIVER | OP | 12 | 1980 | 12 | 1980 | OP | 12 | 1980 | 12 | 1980 | OP | 7 | 1981 | 7 | 1981 | N | RC | ST | N/A | IPP Non-CHP | 1 | 1 | 1 | 1 | Simple
23279 | WV | 6004 | FirstEnergy Pleasants Power Station | 2017 | 10 | 2 | 2 | 2 | Conventional Steam Coal | 644 | 336064 | 307456 | [6 empty] | 3133944 | 3133944 |  |  | 3116032 | 17912 |  |  |  |  | 201.716 | 189.999 | 656 | 618 | 64 | 61 | 513 | 10 | (RN) Recirculate: Natural Draft |  | RN | Closed | Fresh | Surface | Ohio River | OHIO RIVER | OP | 12 | 1980 | 12 | 1980 | OP | 12 | 1980 | 12 | 1980 | OP | 7 | 1981 | 7 | 1981 | N | RC | ST | N/A | IPP Non-CHP | 1 | 1 | 1 | 1 | Simple
23279 | WV | 6004 | FirstEnergy Pleasants Power Station | 2017 | 11 | 2 | 2 | 2 | Conventional Steam Coal | 644 | 493494 | 457238 | [6 empty] | 4614182 | 4614182 |  |  | 4608299 | 5883 |  |  |  |  | 418.852 | 364.923 | 916 | 798 | 91 | 79 | 720 | 10 | (RN) Recirculate: Natural Draft |  | RN | Closed | Fresh | Surface | Ohio River | OHIO RIVER | OP | 12 | 1980 | 12 | 1980 | OP | 12 | 1980 | 12 | 1980 | OP | 7 | 1981 | 7 | 1981 | N | RC | ST | N/A | IPP Non-CHP | 1 | 1 | 1 | 1 | Simple
23279 | WV | 6004 | FirstEnergy Pleasants Power Station | 2017 | 12 | 2 | 2 | 2 | Conventional Steam Coal | 644 | 466841 | 429705 | [6 empty] | 4427428 | 4427428 |  |  | 4423590 | 3838 |  |  |  |  | 426.9 | 396.668 | 993 | 923 | 96 | 90 | 744 | 10 | (RN) Recirculate: Natural Draft |  | RN | Closed | Fresh | Surface | Ohio River | OHIO RIVER | OP | 12 | 1980 | 12 | 1980 | OP | 12 | 1980 | 12 | 1980 | OP | 7 | 1981 | 7 | 1981 | N | RC | ST | N/A | IPP Non-CHP | 1 | 1 | 1 | 1 | Simple
803 | AZ | 6008 | Palo Verde | 2017 | 1 | 1 | NSS1 | 1 | Nuclear | 1311 | 992371 | 989968 | [16 empty] | 643 | 643 | 650 | 650 |  |  | 744 |  | (RI) Recirculate: Induced Draft |  | RI | Closed | Reclaimed | Discharge | Phoenix Area Sewage Effluent | Evap Ponds | OP | 1 | 1986 | 1 | 1986 | OP |  |  |  |  | OP | 1 | 1986 | 1 | 1986 | N | NUC | ST | N/A | Electric Utility | 3 | 1 | 1 | 1 | Simple
803 | AZ | 6008 | Palo Verde | 2017 | 2 | 1 | NSS1 | 1 | Nuclear | 1311 | 893408 | 891651 | [16 empty] | 602 | 602 | 675 | 675 |  |  | 672 |  | (RI) Recirculate: Induced Draft |  | RI | Closed | Reclaimed | Discharge | Phoenix Area Sewage Effluent | Evap Ponds | OP | 1 | 1986 | 1 | 1986 | OP |  |  |  |  | OP | 1 | 1986 | 1 | 1986 | N | NUC | ST | N/A | Electric Utility | 3 | 1 | 1 | 1 | Simple
803 | AZ | 6008 | Palo Verde | 2017 | 3 | 1 | NSS1 | 1 | Nuclear | 1311 | 1038316 | 988062 | [16 empty] | 698 | 698 | 706 | 706 |  |  | 744 |  | (RI) Recirculate: Induced Draft |  | RI | Closed | Reclaimed | Discharge | Phoenix Area Sewage Effluent | Evap Ponds | OP | 1 | 1986 | 1 | 1986 | OP |  |  |  |  | OP | 1 | 1986 | 1 | 1986 | N | NUC | ST | N/A | Electric Utility | 3 | 1 | 1 | 1 | Simple
803 | AZ | 6008 | Palo Verde | 2017 | 4 | 1 | NSS1 | 1 | Nuclear | 1311 | 1000052 | 956059 | [16 empty] | 622 | 622 | 651 | 651 |  |  | 720 |  | (RI) Recirculate: Induced Draft |  | RI | Closed | Reclaimed | Discharge | Phoenix Area Sewage Effluent | Evap Ponds | OP | 1 | 1986 | 1 | 1986 | OP |  |  |  |  | OP | 1 | 1986 | 1 | 1986 | N | NUC | ST | N/A | Electric Utility | 3 | 1 | 1 | 1 | Simple
803 | AZ | 6008 | Palo Verde | 2017 | 5 | 1 | NSS1 | 1 | Nuclear | 1311 | 1029016 | 983210 | [16 empty] | 947 | 947 | 963 | 963 |  |  | 744 |  | (RI) Recirculate: Induced Draft |  | RI | Closed | Reclaimed | Discharge | Phoenix Area Sewage Effluent | Evap Ponds | OP | 1 | 1986 | 1 | 1986 | OP |  |  |  |  | OP | 1 | 1986 | 1 | 1986 | N | NUC | ST | N/A | Electric Utility | 3 | 1 | 1 | 1 | Simple
803 | AZ | 6008 | Palo Verde | 2017 | 6 | 1 | NSS1 | 1 | Nuclear | 1311 | 994951 | 947592 | [16 empty] | 794 | 794 | 838 | 838 |  |  | 720 |  | (RI) Recirculate: Induced Draft |  | RI | Closed | Reclaimed | Discharge | Phoenix Area Sewage Effluent | Evap Ponds | OP | 1 | 1986 | 1 | 1986 | OP |  |  |  |  | OP | 1 | 1986 | 1 | 1986 | N | NUC | ST | N/A | Electric Utility | 3 | 1 | 1 | 1 | Simple
803 | AZ | 6008 | Palo Verde | 2017 | 7 | 1 | NSS1 | 1 | Nuclear | 1311 | 954891 | 900689 | [16 empty] | 758 | 758 | 842 | 842 |  |  | 744 |  | (RI) Recirculate: Induced Draft |  | RI | Closed | Reclaimed | Discharge | Phoenix Area Sewage Effluent | Evap Ponds | OP | 1 | 1986 | 1 | 1986 | OP |  |  |  |  | OP | 1 | 1986 | 1 | 1986 | N | NUC | ST | N/A | Electric Utility | 3 | 1 | 1 | 1 | Simple
803 | AZ | 6008 | Palo Verde | 2017 | 8 | 1 | NSS1 | 1 | Nuclear | 1311 | 1030475 | 976211 | [16 empty] | 812 | 812 | 832 | 832 |  |  | 744 |  | (RI) Recirculate: Induced Draft |  | RI | Closed | Reclaimed | Discharge | Phoenix Area Sewage Effluent | Evap Ponds | OP | 1 | 1986 | 1 | 1986 | OP |  |  |  |  | OP | 1 | 1986 | 1 | 1986 | N | NUC | ST | N/A | Electric Utility | 3 | 1 | 1 | 1 | Simple
803 | AZ | 6008 | Palo Verde | 2017 | 9 | 1 | NSS1 | 1 | Nuclear | 1311 | 1001720 | 948972 | [16 empty] | 774 | 774 | 816 | 816 |  |  | 720 |  | (RI) Recirculate: Induced Draft |  | RI | Closed | Reclaimed | Discharge | Phoenix Area Sewage Effluent | Evap Ponds | OP | 1 | 1986 | 1 | 1986 | OP |  |  |  |  | OP | 1 | 1986 | 1 | 1986 | N | NUC | ST | N/A | Electric Utility | 3 | 1 | 1 | 1 | Simple
803 | AZ | 6008 | Palo Verde | 2017 | 10 | 1 | NSS1 | 1 | Nuclear | 1311 | 199394 | 185508 | [16 empty] | 119 | 119 | 641 | 641 |  |  | 144 |  | (RI) Recirculate: Induced Draft |  | RI | Closed | Reclaimed | Discharge | Phoenix Area Sewage Effluent | Evap Ponds | OP | 1 | 1986 | 1 | 1986 | OP |  |  |  |  | OP | 1 | 1986 | 1 | 1986 | N | NUC | ST | N/A | Electric Utility | 3 | 1 | 1 | 1 | Simple
803 | AZ | 6008 | Palo Verde | 2017 | 11 | 1 | NSS1 | 1 | Nuclear | 1311 | 760978 | 715242 | [16 empty] | 524 | 524 | 733 | 733 |  |  | 578 |  | (RI) Recirculate: Induced Draft |  | RI | Closed | Reclaimed | Discharge | Phoenix Area Sewage Effluent | Evap Ponds | OP | 1 | 1986 | 1 | 1986 | OP |  |  |  |  | OP | 1 | 1986 | 1 | 1986 | N | NUC | ST | N/A | Electric Utility | 3 | 1 | 1 | 1 | Simple
803 | AZ | 6008 | Palo Verde | 2017 | 12 | 1 | NSS1 | 1 | Nuclear | 1311 | 1048688 | 994791 | [16 empty] | 755 | 755 | 759 | 759 |  |  | 744 |  | (RI) Recirculate: Induced Draft |  | RI | Closed | Reclaimed | Discharge | Phoenix Area Sewage Effluent | Evap Ponds | OP | 1 | 1986 | 1 | 1986 | OP |  |  |  |  | OP | 1 | 1986 | 1 | 1986 | N | NUC | ST | N/A | Electric Utility | 3 | 1 | 1 | 1 | Simple
803 | AZ | 6008 | Palo Verde | 2017 | 1 | 2 | NSS2 | 2 | Nuclear | 1314 | 998789 | 996624 | [16 empty] | 648 | 648 | 650 | 650 |  |  | 744 |  | (RI) Recirculate: Induced Draft |  | RI | Closed | Reclaimed | Discharge | Phoenix Area Sewage Effluent | Evap Ponds | OP | 9 | 1986 | 9 | 1986 | OP |  |  |  |  | OP | 9 | 1986 | 9 | 1986 | N | NUC | ST | N/A | Electric Utility | 3 | 1 | 1 | 1 | Simple
803 | AZ | 6008 | Palo Verde | 2017 | 2 | 2 | NSS2 | 2 | Nuclear | 1314 | 900393 | 897018 | [16 empty] | 605 | 605 | 674 | 674 |  |  | 672 |  | (RI) Recirculate: Induced Draft |  | RI | Closed | Reclaimed | Discharge | Phoenix Area Sewage Effluent | Evap Ponds | OP | 9 | 1986 | 9 | 1986 | OP |  |  |  |  | OP | 9 | 1986 | 9 | 1986 | N | NUC | ST | N/A | Electric Utility | 3 | 1 | 1 | 1 | Simple
803 | AZ | 6008 | Palo Verde | 2017 | 3 | 2 | NSS2 | 2 | Nuclear | 1314 | 1046044 | 991866 | [16 empty] | 700 | 700 | 706 | 706 |  |  | 744 |  | (RI) Recirculate: Induced Draft |  | RI | Closed | Reclaimed | Discharge | Phoenix Area Sewage Effluent | Evap Ponds | OP | 9 | 1986 | 9 | 1986 | OP |  |  |  |  | OP | 9 | 1986 | 9 | 1986 | N | NUC | ST | N/A | Electric Utility | 3 | 1 | 1 | 1 | Simple
803 | AZ | 6008 | Palo Verde | 2017 | 4 | 2 | NSS2 | 2 | Nuclear | 1314 | 229276 | 212527 | [16 empty] | 138 | 138 | 649 | 649 |  |  | 168 |  | (RI) Recirculate: Induced Draft |  | RI | Closed | Reclaimed | Discharge | Phoenix Area Sewage Effluent | Evap Ponds | OP | 9 | 1986 | 9 | 1986 | OP |  |  |  |  | OP | 9 | 1986 | 9 | 1986 | N | NUC | ST | N/A | Electric Utility | 3 | 1 | 1 | 1 | Simple
803 | AZ | 6008 | Palo Verde | 2017 | 5 | 2 | NSS2 | 2 | Nuclear | 1314 | 702644 | 657725 | [16 empty] | 633 | 633 | 962 | 962 |  |  | 552 |  | (RI) Recirculate: Induced Draft |  | RI | Closed | Reclaimed | Discharge | Phoenix Area Sewage Effluent | Evap Ponds | OP | 9 | 1986 | 9 | 1986 | OP |  |  |  |  | OP | 9 | 1986 | 9 | 1986 | N | NUC | ST | N/A | Electric Utility | 3 | 1 | 1 | 1 | Simple
803 | AZ | 6008 | Palo Verde | 2017 | 6 | 2 | NSS2 | 2 | Nuclear | 1314 | 1008398 | 955022 | [16 empty] | 800 | 800 | 838 | 838 |  |  | 720 |  | (RI) Recirculate: Induced Draft |  | RI | Closed | Reclaimed | Discharge | Phoenix Area Sewage Effluent | Evap Ponds | OP | 9 | 1986 | 9 | 1986 | OP |  |  |  |  | OP | 9 | 1986 | 9 | 1986 | N | NUC | ST | N/A | Electric Utility | 3 | 1 | 1 | 1 | Simple
803 | AZ | 6008 | Palo Verde | 2017 | 7 | 2 | NSS2 | 2 | Nuclear | 1314 | 1036974 | 980864 | [16 empty] | 826 | 826 | 842 | 842 |  |  | 744 |  | (RI) Recirculate: Induced Draft |  | RI | Closed | Reclaimed | Discharge | Phoenix Area Sewage Effluent | Evap Ponds | OP | 9 | 1986 | 9 | 1986 | OP |  |  |  |  | OP | 9 | 1986 | 9 | 1986 | N | NUC | ST | N/A | Electric Utility | 3 | 1 | 1 | 1 | Simple
803 | AZ | 6008 | Palo Verde | 2017 | 8 | 2 | NSS2 | 2 | Nuclear | 1314 | 1040030 | 984330 | [16 empty] | 819 | 819 | 832 | 832 |  |  | 744 |  | (RI) Recirculate: Induced Draft |  | RI | Closed | Reclaimed | Discharge | Phoenix Area Sewage Effluent | Evap Ponds | OP | 9 | 1986 | 9 | 1986 | OP |  |  |  |  | OP | 9 | 1986 | 9 | 1986 | N | NUC | ST | N/A | Electric Utility | 3 | 1 | 1 | 1 | Simple
803 | AZ | 6008 | Palo Verde | 2017 | 9 | 2 | NSS2 | 2 | Nuclear | 1314 | 1010351 | 956429 | [16 empty] | 780 | 780 | 816 | 816 |  |  | 720 |  | (RI) Recirculate: Induced Draft |  | RI | Closed | Reclaimed | Discharge | Phoenix Area Sewage Effluent | Evap Ponds | OP | 9 | 1986 | 9 | 1986 | OP |  |  |  |  | OP | 9 | 1986 | 9 | 1986 | N | NUC | ST | N/A | Electric Utility | 3 | 1 | 1 | 1 | Simple
803 | AZ | 6008 | Palo Verde | 2017 | 10 | 2 | NSS2 | 2 | Nuclear | 1314 | 1049653 | 993116 | [16 empty] | 638 | 638 | 642 | 642 |  |  | 744 |  | (RI) Recirculate: Induced Draft |  | RI | Closed | Reclaimed | Discharge | Phoenix Area Sewage Effluent | Evap Ponds | OP | 9 | 1986 | 9 | 1986 | OP |  |  |  |  | OP | 9 | 1986 | 9 | 1986 | N | NUC | ST | N/A | Electric Utility | 3 | 1 | 1 | 1 | Simple
803 | AZ | 6008 | Palo Verde | 2017 | 11 | 2 | NSS2 | 2 | Nuclear | 1314 | 1017021 | 963862 | [16 empty] | 707 | 707 | 734 | 734 |  |  | 720 |  | (RI) Recirculate: Induced Draft |  | RI | Closed | Reclaimed | Discharge | Phoenix Area Sewage Effluent | Evap Ponds | OP | 9 | 1986 | 9 | 1986 | OP |  |  |  |  | OP | 9 | 1986 | 9 | 1986 | N | NUC | ST | N/A | Electric Utility | 3 | 1 | 1 | 1 | Simple
803 | AZ | 6008 | Palo Verde | 2017 | 12 | 2 | NSS2 | 2 | Nuclear | 1314 | 1054425 | 999219 | [16 empty] | 758 | 758 | 759 | 759 |  |  | 744 |  | (RI) Recirculate: Induced Draft |  | RI | Closed | Reclaimed | Discharge | Phoenix Area Sewage Effluent | Evap Ponds | OP | 9 | 1986 | 9 | 1986 | OP |  |  |  |  | OP | 9 | 1986 | 9 | 1986 | N | NUC | ST | N/A | Electric Utility | 3 | 1 | 1 | 1 | Simple
803 | AZ | 6008 | Palo Verde | 2017 | 1 | 3 | NSS3 | 3 | Nuclear | 1312 | 995602 | 993425 | [16 empty] | 646 | 646 | 650 | 650 |  |  | 744 |  | (RI) Recirculate: Induced Draft |  | RI | Closed | Reclaimed | Discharge | Phoenix Area Sewage Effluent | Evap Ponds | OP | 1 | 1988 | 1 | 1988 | OP |  |  |  |  | OP | 1 | 1988 | 1 | 1988 | N | NUC | ST | N/A | Electric Utility | 3 | 1 | 1 | 1 | Simple
803 | AZ | 6008 | Palo Verde | 2017 | 2 | 3 | NSS3 | 3 | Nuclear | 1312 | 898236 | 895074 | [16 empty] | 604 | 604 | 675 | 675 |  |  | 672 |  | (RI) Recirculate: Induced Draft |  | RI | Closed | Reclaimed | Discharge | Phoenix Area Sewage Effluent | Evap Ponds | OP | 1 | 1988 | 1 | 1988 | OP |  |  |  |  | OP | 1 | 1988 | 1 | 1988 | N | NUC | ST | N/A | Electric Utility | 3 | 1 | 1 | 1 | Simple
803 | AZ | 6008 | Palo Verde | 2017 | 3 | 3 | NSS3 | 3 | Nuclear | 1312 | 1044099 | 989113 | [16 empty] | 699 | 699 | 707 | 707 |  |  | 744 |  | (RI) Recirculate: Induced Draft |  | RI | Closed | Reclaimed | Discharge | Phoenix Area Sewage Effluent | Evap Ponds | OP | 1 | 1988 | 1 | 1988 | OP |  |  |  |  | OP | 1 | 1988 | 1 | 1988 | N | NUC | ST | N/A | Electric Utility | 3 | 1 | 1 | 1 | Simple
803 | AZ | 6008 | Palo Verde | 2017 | 4 | 3 | NSS3 | 3 | Nuclear | 1312 | 1006449 | 953547 | [16 empty] | 621 | 621 | 651 | 651 |  |  | 720 |  | (RI) Recirculate: Induced Draft |  | RI | Closed | Reclaimed | Discharge | Phoenix Area Sewage Effluent | Evap Ponds | OP | 1 | 1988 | 1 | 1988 | OP |  |  |  |  | OP | 1 | 1988 | 1 | 1988 | N | NUC | ST | N/A | Electric Utility | 3 | 1 | 1 | 1 | Simple
803 | AZ | 6008 | Palo Verde | 2017 | 5 | 3 | NSS3 | 3 | Nuclear | 1312 | 757727 | 709891 | [16 empty] | 683 | 683 | 962 | 962 |  |  | 624 |  | (RI) Recirculate: Induced Draft |  | RI | Closed | Reclaimed | Discharge | Phoenix Area Sewage Effluent | Evap Ponds | OP | 1 | 1988 | 1 | 1988 | OP |  |  |  |  | OP | 1 | 1988 | 1 | 1988 | N | NUC | ST | N/A | Electric Utility | 3 | 1 | 1 | 1 | Simple
803 | AZ | 6008 | Palo Verde | 2017 | 6 | 3 | NSS3 | 3 | Nuclear | 1312 | 963003 | 910719 | [16 empty] | 763 | 763 | 838 | 838 |  |  | 706 |  | (RI) Recirculate: Induced Draft |  | RI | Closed | Reclaimed | Discharge | Phoenix Area Sewage Effluent | Evap Ponds | OP | 1 | 1988 | 1 | 1988 | OP |  |  |  |  | OP | 1 | 1988 | 1 | 1988 | N | NUC | ST | N/A | Electric Utility | 3 | 1 | 1 | 1 | Simple
803 | AZ | 6008 | Palo Verde | 2017 | 7 | 3 | NSS3 | 3 | Nuclear | 1312 | 1027557 | 971889 | [16 empty] | 818 | 818 | 842 | 842 |  |  | 744 |  | (RI) Recirculate: Induced Draft |  | RI | Closed | Reclaimed | Discharge | Phoenix Area Sewage Effluent | Evap Ponds | OP | 1 | 1988 | 1 | 1988 | OP |  |  |  |  | OP | 1 | 1988 | 1 | 1988 | N | NUC | ST | N/A | Electric Utility | 3 | 1 | 1 | 1 | Simple
803 | AZ | 6008 | Palo Verde | 2017 | 8 | 3 | NSS3 | 3 | Nuclear | 1312 | 1029506 | 973996 | [16 empty] | 810 | 810 | 832 | 832 |  |  | 744 |  | (RI) Recirculate: Induced Draft |  | RI | Closed | Reclaimed | Discharge | Phoenix Area Sewage Effluent | Evap Ponds | OP | 1 | 1988 | 1 | 1988 | OP |  |  |  |  | OP | 1 | 1988 | 1 | 1988 | N | NUC | ST | N/A | Electric Utility | 3 | 1 | 1 | 1 | Simple
803 | AZ | 6008 | Palo Verde | 2017 | 9 | 3 | NSS3 | 3 | Nuclear | 1312 | 1001007 | 947432 | [16 empty] | 773 | 773 | 816 | 816 |  |  | 720 |  | (RI) Recirculate: Induced Draft |  | RI | Closed | Reclaimed | Discharge | Phoenix Area Sewage Effluent | Evap Ponds | OP | 1 | 1988 | 1 | 1988 | OP |  |  |  |  | OP | 1 | 1988 | 1 | 1988 | N | NUC | ST | N/A | Electric Utility | 3 | 1 | 1 | 1 | Simple
803 | AZ | 6008 | Palo Verde | 2017 | 10 | 3 | NSS3 | 3 | Nuclear | 1312 | 1039560 | 983918 | [16 empty] | 632 | 632 | 642 | 642 |  |  | 744 |  | (RI) Recirculate: Induced Draft |  | RI | Closed | Reclaimed | Discharge | Phoenix Area Sewage Effluent | Evap Ponds | OP | 1 | 1988 | 1 | 1988 | OP |  |  |  |  | OP | 1 | 1988 | 1 | 1988 | N | NUC | ST | N/A | Electric Utility | 3 | 1 | 1 | 1 | Simple
803 | AZ | 6008 | Palo Verde | 2017 | 11 | 3 | NSS3 | 3 | Nuclear | 1312 | 1007165 | 954325 | [16 empty] | 700 | 700 | 734 | 734 |  |  | 720 |  | (RI) Recirculate: Induced Draft |  | RI | Closed | Reclaimed | Discharge | Phoenix Area Sewage Effluent | Evap Ponds | OP | 1 | 1988 | 1 | 1988 | OP |  |  |  |  | OP | 1 | 1988 | 1 | 1988 | N | NUC | ST | N/A | Electric Utility | 3 | 1 | 1 | 1 | Simple
803 | AZ | 6008 | Palo Verde | 2017 | 12 | 3 | NSS3 | 3 | Nuclear | 1312 | 1044644 | 990252 | [16 empty] | 751 | 751 | 758 | 758 |  |  | 744 |  | (RI) Recirculate: Induced Draft |  | RI | Closed | Reclaimed | Discharge | Phoenix Area Sewage Effluent | Evap Ponds | OP | 1 | 1988 | 1 | 1988 | OP |  |  |  |  | OP | 1 | 1988 | 1 | 1988 | N | NUC | ST | N/A | Electric Utility | 3 | 1 | 1 | 1 | Simple
814 | AR | 6009 | White Bluff | 2017 | 1 | 1 | 1 | 1 | Conventional Steam Coal | 816.6 | 552507 | 528936 | [6 empty] | 5397709 | 5397709 |  |  | 5397609 |  | 100 |  |  |  | 403.008 | 295.897 | 762 | 559 | 75 | 55 | 744 | 48 | (RN) Recirculate: Natural Draft |  | RN | Closed | Fresh | Surface | Arkansas River | Arkansas River | OP | 8 | 1980 | 8 | 1980 | OP | 8 | 1981 | 8 | 1981 | OP | 8 | 1980 | 8 | 1980 | N | SUB | ST | N/A | Electric Utility | 1 | 1 | 1 | 1 | Simple
814 | AR | 6009 | White Bluff | 2017 | 2 | 1 | 1 | 1 | Conventional Steam Coal | 816.6 | 320839 | 302022 | [6 empty] | 3172202 | 3172202 |  |  | 3172084 |  | 118 |  |  |  | 206.418 | 151.557 | 683 | 502 | 65 | 48 | 672 | 48 | (RN) Recirculate: Natural Draft |  | RN | Closed | Fresh | Surface | Arkansas River | Arkansas River | OP | 8 | 1980 | 8 | 1980 | OP | 8 | 1981 | 8 | 1981 | OP | 8 | 1980 | 8 | 1980 | N | SUB | ST | N/A | Electric Utility | 1 | 1 | 1 | 1 | Simple
814 | AR | 6009 | White Bluff | 2017 | 3 | 1 | 1 | 1 | Conventional Steam Coal | 816.6 | 550556 | 525103 | [6 empty] | 5583351 | 5583351 |  |  | 5583286 |  | 65 |  |  |  | 400.086 | 293.752 | 762 | 559 | 72 | 53 | 744 | 48 | (RN) Recirculate: Natural Draft |  | RN | Closed | Fresh | Surface | Arkansas River | Arkansas River | OP | 8 | 1980 | 8 | 1980 | OP | 8 | 1981 | 8 | 1981 | OP | 8 | 1980 | 8 | 1980 | N | SUB | ST | N/A | Electric Utility | 1 | 1 | 1 | 1 | Simple
814 | AR | 6009 | White Bluff | 2017 | 4 | 1 | 1 | 1 | Conventional Steam Coal | 816.6 | 534604 | 508646 | [6 empty] | 5300095 | 5300095 |  |  | 5299599 |  | 496 |  |  |  | 375.066 | 275.382 | 737 | 541 | 71 | 52 | 720 | 48 | (RN) Recirculate: Natural Draft |  | RN | Closed | Fresh | Surface | Arkansas River | Arkansas River | OP | 8 | 1980 | 8 | 1980 | OP | 8 | 1981 | 8 | 1981 | OP | 8 | 1980 | 8 | 1980 | N | SUB | ST | N/A | Electric Utility | 1 | 1 | 1 | 1 | Simple
814 | AR | 6009 | White Bluff | 2017 | 5 | 1 | 1 | 1 | Conventional Steam Coal | 816.6 | 552546 | 526209 | [6 empty] | 5502423 | 5502423 |  |  | 5494063 |  | 8360 |  |  |  | 400.597 | 294.127 | 761 | 559 | 73 | 53 | 744 | 48 | (RN) Recirculate: Natural Draft |  | RN | Closed | Fresh | Surface | Arkansas River | Arkansas River | OP | 8 | 1980 | 8 | 1980 | OP | 8 | 1981 | 8 | 1981 | OP | 8 | 1980 | 8 | 1980 | N | SUB | ST | N/A | Electric Utility | 1 | 1 | 1 | 1 | Simple
814 | AR | 6009 | White Bluff | 2017 | 6 | 1 | 1 | 1 | Conventional Steam Coal | 816.6 | 428902 | 405921 | [6 empty] | 4315734 | 4315734 |  |  | 4309339 |  | 6396 |  |  |  | 271.831 | 199.584 | 670 | 492 | 63 | 46 | 659 | 48 | (RN) Recirculate: Natural Draft |  | RN | Closed | Fresh | Surface | Arkansas River | Arkansas River | OP | 8 | 1980 | 8 | 1980 | OP | 8 | 1981 | 8 | 1981 | OP | 8 | 1980 | 8 | 1980 | N | SUB | ST | N/A | Electric Utility | 1 | 1 | 1 | 1 | Simple
814 | AR | 6009 | White Bluff | 2017 | 7 | 1 | 1 | 1 | Conventional Steam Coal | 816.6 | 467062 | 441728 | [6 empty] | 4806598 | 4806598 |  |  | 4805625 |  | 974 |  |  |  | 336.381 | 246.978 | 762 | 559 | 70 | 51 | 744 | 48 | (RN) Recirculate: Natural Draft |  | RN | Closed | Fresh | Surface | Arkansas River | Arkansas River | OP | 8 | 1980 | 8 | 1980 | OP | 8 | 1981 | 8 | 1981 | OP | 8 | 1980 | 8 | 1980 | N | SUB | ST | N/A | Electric Utility | 1 | 1 | 1 | 1 | Simple
814 | AR | 6009 | White Bluff | 2017 | 8 | 1 | 1 | 1 | Conventional Steam Coal | 816.6 | 522891 | 496642 | [6 empty] | 5303674 | 5303674 |  |  | 5303427 |  | 248 |  |  |  | 378.341 | 277.787 | 762 | 559 | 71 | 52 | 744 | 48 | (RN) Recirculate: Natural Draft |  | RN | Closed | Fresh | Surface | Arkansas River | Arkansas River | OP | 8 | 1980 | 8 | 1980 | OP | 8 | 1981 | 8 | 1981 | OP | 8 | 1980 | 8 | 1980 | N | SUB | ST | N/A | Electric Utility | 1 | 1 | 1 | 1 | Simple
814 | AR | 6009 | White Bluff | 2017 | 9 | 1 | 1 | 1 | Conventional Steam Coal | 816.6 | 539381 | 512320 | [6 empty] | 5444559 | 5444559 |  |  | 5443585 |  | 974 |  |  |  | 370.938 | 272.351 | 724 | 532 | 68 | 50 | 720 | 48 | (RN) Recirculate: Natural Draft |  | RN | Closed | Fresh | Surface | Arkansas River | Arkansas River | OP | 8 | 1980 | 8 | 1980 | OP | 8 | 1981 | 8 | 1981 | OP | 8 | 1980 | 8 | 1980 | N | SUB | ST | N/A | Electric Utility | 1 | 1 | 1 | 1 | Simple
814 | AR | 6009 | White Bluff | 2017 | 10 | 1 | 1 | 1 | Conventional Steam Coal | 816.6 | 203387 | 189003 | [6 empty] | 2056413 | 2056413 |  |  | 2055823 |  | 590 |  |  |  | 52.293 | 38.395 | 277 | 203 | 25 | 19 | 261 | 48 | (RN) Recirculate: Natural Draft |  | RN | Closed | Fresh | Surface | Arkansas River | Arkansas River | OP | 8 | 1980 | 8 | 1980 | OP | 8 | 1981 | 8 | 1981 | OP | 8 | 1980 | 8 | 1980 | N | SUB | ST | N/A | Electric Utility | 1 | 1 | 1 | 1 | Simple
814 | AR | 6009 | White Bluff | 2017 | 11 | 1 | 1 | 1 | Conventional Steam Coal | 816.6 | 0 | -1336 | [6 empty] | 0 | 0 |  |  | 0 |  | 0 | [9 empty] | 0 | 48 | (RN) Recirculate: Natural Draft |  | RN | Closed | Fresh | Surface | Arkansas River | Arkansas River | OP | 8 | 1980 | 8 | 1980 | OP | 8 | 1981 | 8 | 1981 | OP | 8 | 1980 | 8 | 1980 | N | SUB | ST | N/A | Electric Utility | 1 | 1 | 1 | 1 | Simple
814 | AR | 6009 | White Bluff | 2017 | 12 | 1 | 1 | 1 | Conventional Steam Coal | 816.6 | 448561 | 428018 | [6 empty] | 4496975 | 4496975 |  |  | 4476709 |  | 20267 |  |  |  | 326.066 | 239.405 | 762 | 559 | 73 | 53 | 743 | 48 | (RN) Recirculate: Natural Draft |  | RN | Closed | Fresh | Surface | Arkansas River | Arkansas River | OP | 8 | 1980 | 8 | 1980 | OP | 8 | 1981 | 8 | 1981 | OP | 8 | 1980 | 8 | 1980 | N | SUB | ST | N/A | Electric Utility | 1 | 1 | 1 | 1 | Simple
814 | AR | 6009 | White Bluff | 2017 | 1 | 2 | 2 | 2 | Conventional Steam Coal | 819.4 | 552146 | 526570 | [6 empty] | 5270906 | 5270906 |  |  | 5270806 |  | 100 |  |  |  | 389.84 | 286.229 | 740 | 544 | 74 | 54 | 744 | 48 | (RN) Recirculate: Natural Draft |  | RN | Closed | Fresh | Surface | Arkansas River | Arkansas River | OP | 8 | 1981 | 8 | 1981 | OP | 7 | 1981 | 7 | 1981 | OP | 7 | 1981 | 7 | 1981 | N | SUB | ST | N/A | Electric Utility | 1 | 1 | 1 | 1 | Simple
814 | AR | 6009 | White Bluff | 2017 | 2 | 2 | 2 | 2 | Conventional Steam Coal | 819.4 | 199392 | 186066 | [6 empty] | 1830984 | 1830984 |  |  | 1830866 |  | 118 |  |  |  | 68.285 | 50.136 | 367 | 269 | 37 | 27 | 365 | 48 | (RN) Recirculate: Natural Draft |  | RN | Closed | Fresh | Surface | Arkansas River | Arkansas River | OP | 8 | 1981 | 8 | 1981 | OP | 7 | 1981 | 7 | 1981 | OP | 7 | 1981 | 7 | 1981 | N | SUB | ST | N/A | Electric Utility | 1 | 1 | 1 | 1 | Simple
814 | AR | 6009 | White Bluff | 2017 | 3 | 2 | 2 | 2 | Conventional Steam Coal | 819.4 | 0 | -1723 | [6 empty] | 65 | 65 |  |  | 0 |  | 65 | [9 empty] | 0 | 48 | (RN) Recirculate: Natural Draft |  | RN | Closed | Fresh | Surface | Arkansas River | Arkansas River | OP | 8 | 1981 | 8 | 1981 | OP | 7 | 1981 | 7 | 1981 | OP | 7 | 1981 | 7 | 1981 | N | SUB | ST | N/A | Electric Utility | 1 | 1 | 1 | 1 | Simple
814 | AR | 6009 | White Bluff | 2017 | 4 | 2 | 2 | 2 | Conventional Steam Coal | 819.4 | 0 | -1736 | [6 empty] | 496 | 496 |  |  | 0 |  | 496 | [9 empty] | 0 | 48 | (RN) Recirculate: Natural Draft |  | RN | Closed | Fresh | Surface | Arkansas River | Arkansas River | OP | 8 | 1981 | 8 | 1981 | OP | 7 | 1981 | 7 | 1981 | OP | 7 | 1981 | 7 | 1981 | N | SUB | ST | N/A | Electric Utility | 1 | 1 | 1 | 1 | Simple
814 | AR | 6009 | White Bluff | 2017 | 5 | 2 | 2 | 2 | Conventional Steam Coal | 819.4 | 0 | -2256 | [6 empty] | 8360 | 8360 |  |  | 0 |  | 8360 | [9 empty] | 0 | 48 | (RN) Recirculate: Natural Draft |  | RN | Closed | Fresh | Surface | Arkansas River | Arkansas River | OP | 8 | 1981 | 8 | 1981 | OP | 7 | 1981 | 7 | 1981 | OP | 7 | 1981 | 7 | 1981 | N | SUB | ST | N/A | Electric Utility | 1 | 1 | 1 | 1 | Simple
814 | AR | 6009 | White Bluff | 2017 | 6 | 2 | 2 | 2 | Conventional Steam Coal | 819.4 | 164649 | 150986 | [6 empty] | 1609115 | 1609115 |  |  | 1602720 |  | 6396 |  |  |  | 59.145 | 43.426 | 392 | 288 | 37 | 27 | 383 | 48 | (RN) Recirculate: Natural Draft |  | RN | Closed | Fresh | Surface | Arkansas River | Arkansas River | OP | 8 | 1981 | 8 | 1981 | OP | 7 | 1981 | 7 | 1981 | OP | 7 | 1981 | 7 | 1981 | N | SUB | ST | N/A | Electric Utility | 1 | 1 | 1 | 1 | Simple
814 | AR | 6009 | White Bluff | 2017 | 7 | 2 | 2 | 2 | Conventional Steam Coal | 819.4 | 483845 | 458848 | [6 empty] | 4299236 | 4299236 |  |  | 4299136 |  | 100 |  |  |  | 340.136 | 249.736 | 741 | 544 | 79 | 58 | 744 | 48 | (RN) Recirculate: Natural Draft |  | RN | Closed | Fresh | Surface | Arkansas River | Arkansas River | OP | 8 | 1981 | 8 | 1981 | OP | 7 | 1981 | 7 | 1981 | OP | 7 | 1981 | 7 | 1981 | N | SUB | ST | N/A | Electric Utility | 1 | 1 | 1 | 1 | Simple
814 | AR | 6009 | White Bluff | 2017 | 8 | 2 | 2 | 2 | Conventional Steam Coal | 819.4 | 519181 | 493849 | [6 empty] | 4600404 | 4600404 |  |  | 4600156 |  | 248 |  |  |  | 366.008 | 268.731 | 741 | 544 | 80 | 58 | 744 | 48 | (RN) Recirculate: Natural Draft |  | RN | Closed | Fresh | Surface | Arkansas River | Arkansas River | OP | 8 | 1981 | 8 | 1981 | OP | 7 | 1981 | 7 | 1981 | OP | 7 | 1981 | 7 | 1981 | N | SUB | ST | N/A | Electric Utility | 1 | 1 | 1 | 1 | Simple
814 | AR | 6009 | White Bluff | 2017 | 9 | 2 | 2 | 2 | Conventional Steam Coal | 819.4 | 387356 | 368289 | [6 empty] | 3181721 | 3181721 |  |  | 3180748 |  | 974 |  |  |  | 199.951 | 146.809 | 543 | 399 | 63 | 46 | 544 | 48 | (RN) Recirculate: Natural Draft |  | RN | Closed | Fresh | Surface | Arkansas River | Arkansas River | OP | 8 | 1981 | 8 | 1981 | OP | 7 | 1981 | 7 | 1981 | OP | 7 | 1981 | 7 | 1981 | N | SUB | ST | N/A | Electric Utility | 1 | 1 | 1 | 1 | Simple
814 | AR | 6009 | White Bluff | 2017 | 10 | 2 | 2 | 2 | Conventional Steam Coal | 819.4 | 3745 | 515 | [6 empty] | 37938 | 37938 |  |  | 37554 |  | 384 |  |  |  | 0.171 | 0.125 | 332 | 243 | 5 | 3 | 48 | 48 | (RN) Recirculate: Natural Draft |  | RN | Closed | Fresh | Surface | Arkansas River | Arkansas River | OP | 8 | 1981 | 8 | 1981 | OP | 7 | 1981 | 7 | 1981 | OP | 7 | 1981 | 7 | 1981 | N | SUB | ST | N/A | Electric Utility | 1 | 1 | 1 | 1 | Simple
814 | AR | 6009 | White Bluff | 2017 | 11 | 2 | 2 | 2 | Conventional Steam Coal | 819.4 | 533424 | 509321 | [6 empty] | 4037277 | 4037277 |  |  | 4028504 |  | 8773 |  |  |  | 363.444 | 266.849 | 714 | 524 | 90 | 66 | 720 | 48 | (RN) Recirculate: Natural Draft |  | RN | Closed | Fresh | Surface | Arkansas River | Arkansas River | OP | 8 | 1981 | 8 | 1981 | OP | 7 | 1981 | 7 | 1981 | OP | 7 | 1981 | 7 | 1981 | N | SUB | ST | N/A | Electric Utility | 1 | 1 | 1 | 1 | Simple
814 | AR | 6009 | White Bluff | 2017 | 12 | 2 | 2 | 2 | Conventional Steam Coal | 819.4 | 479043 | 455091 | [6 empty] | 3666166 | 3666166 |  |  | 3665576 |  | 590 |  |  |  | 337.493 | 247.795 | 742 | 544 | 92 | 68 | 744 | 48 | (RN) Recirculate: Natural Draft |  | RN | Closed | Fresh | Surface | Arkansas River | Arkansas River | OP | 8 | 1981 | 8 | 1981 | OP | 7 | 1981 | 7 | 1981 | OP | 7 | 1981 | 7 | 1981 | N | SUB | ST | N/A | Electric Utility | 1 | 1 | 1 | 1 | Simple
55951 | MD | 6011 | Calvert Cliffs Nuclear Power Plant | 2017 | 1 | Many | Many | SYS042 | Nuclear | 1707.8 | 1396259 | 1329771 | [16 empty] | 107228.985 | 0 | 80637 | 0 |  |  | 744 | 36 | (ON) Once through No Cool Pond |  | ON | Open | Brackish | Surface | Chesapeake Bay | Chesapeake Bay | OP | 5 | 1975 | 4 | 1977 | OP |  |  |  |  | OP | 5 | 1975 | 5 | 1975 | N | NUC | ST | N/A | IPP Non-CHP | 3 | 2 | 2 | 1 | 1C MB MG
55951 | MD | 6011 | Calvert Cliffs Nuclear Power Plant | 2017 | 2 | Many | Many | SYS042 | Nuclear | 1707.8 | 896380 | 853695 | [16 empty] | 44064 | 0 | 51616 | 0 |  |  | 432 | 36 | (ON) Once through No Cool Pond |  | ON | Open | Brackish | Surface | Chesapeake Bay | Chesapeake Bay | OP | 5 | 1975 | 4 | 1977 | OP |  |  |  |  | OP | 5 | 1975 | 5 | 1975 | N | NUC | ST | N/A | IPP Non-CHP | 3 | 2 | 2 | 1 | 1C MB MG
55951 | MD | 6011 | Calvert Cliffs Nuclear Power Plant | 2017 | 3 | Many | Many | SYS042 | Nuclear | 1707.8 | 1276762 | 1215964 | [16 empty] | 107228.985 | 0 | 88184 | 0 |  |  | 744 | 36 | (ON) Once through No Cool Pond |  | ON | Open | Brackish | Surface | Chesapeake Bay | Chesapeake Bay | OP | 5 | 1975 | 4 | 1977 | OP |  |  |  |  | OP | 5 | 1975 | 5 | 1975 | N | NUC | ST | N/A | IPP Non-CHP | 3 | 2 | 2 | 1 | 1C MB MG
55951 | MD | 6011 | Calvert Cliffs Nuclear Power Plant | 2017 | 4 | Many | Many | SYS042 | Nuclear | 1707.8 | 1358896 | 1294186 | [16 empty] | 103800.01 | 0 | 80205 | 0 |  |  | 720 | 36 | (ON) Once through No Cool Pond |  | ON | Open | Brackish | Surface | Chesapeake Bay | Chesapeake Bay | OP | 5 | 1975 | 4 | 1977 | OP |  |  |  |  | OP | 5 | 1975 | 5 | 1975 | N | NUC | ST | N/A | IPP Non-CHP | 3 | 2 | 2 | 1 | 1C MB MG
55951 | MD | 6011 | Calvert Cliffs Nuclear Power Plant | 2017 | 5 | Many | Many | SYS042 | Nuclear | 1707.8 | 1394981 | 1328553 | [16 empty] | 107260.01 | 0 | 80734 | 0 |  |  | 744 | 36 | (ON) Once through No Cool Pond |  | ON | Open | Brackish | Surface | Chesapeake Bay | Chesapeake Bay | OP | 5 | 1975 | 4 | 1977 | OP |  |  |  |  | OP | 5 | 1975 | 5 | 1975 | N | NUC | ST | N/A | IPP Non-CHP | 3 | 2 | 2 | 1 | 1C MB MG
55951 | MD | 6011 | Calvert Cliffs Nuclear Power Plant | 2017 | 6 | Many | Many | SYS042 | Nuclear | 1707.8 | 1334694 | 1271137 | [16 empty] | 103680 | 0 | 81565 | 0 |  |  | 720 | 36 | (ON) Once through No Cool Pond |  | ON | Open | Brackish | Surface | Chesapeake Bay | Chesapeake Bay | OP | 5 | 1975 | 4 | 1977 | OP |  |  |  |  | OP | 5 | 1975 | 5 | 1975 | N | NUC | ST | N/A | IPP Non-CHP | 3 | 2 | 2 | 1 | 1C MB MG
55951 | MD | 6011 | Calvert Cliffs Nuclear Power Plant | 2017 | 7 | Many | Many | SYS042 | Nuclear | 1707.8 | 1363639 | 1298704 | [16 empty] | 107260.01 | 0 | 82590 | 0 |  |  | 744 | 36 | (ON) Once through No Cool Pond |  | ON | Open | Brackish | Surface | Chesapeake Bay | Chesapeake Bay | OP | 5 | 1975 | 4 | 1977 | OP |  |  |  |  | OP | 5 | 1975 | 5 | 1975 | N | NUC | ST | N/A | IPP Non-CHP | 3 | 2 | 2 | 1 | 1C MB MG
55951 | MD | 6011 | Calvert Cliffs Nuclear Power Plant | 2017 | 8 | Many | Many | SYS042 | Nuclear | 1707.8 | 1358349 | 1293666 | [16 empty] | 107260.01 | 0 | 82912 | 0 |  |  | 744 | 36 | (ON) Once through No Cool Pond |  | ON | Open | Brackish | Surface | Chesapeake Bay | Chesapeake Bay | OP | 5 | 1975 | 4 | 1977 | OP |  |  |  |  | OP | 5 | 1975 | 5 | 1975 | N | NUC | ST | N/A | IPP Non-CHP | 3 | 2 | 2 | 1 | 1C MB MG
55951 | MD | 6011 | Calvert Cliffs Nuclear Power Plant | 2017 | 9 | Many | Many | SYS042 | Nuclear | 1707.8 | 1328879 | 1265599 | [16 empty] | 103800.01 | 0 | 82017 | 0 |  |  | 720 | 36 | (ON) Once through No Cool Pond |  | ON | Open | Brackish | Surface | Chesapeake Bay | Chesapeake Bay | OP | 5 | 1975 | 4 | 1977 | OP |  |  |  |  | OP | 5 | 1975 | 5 | 1975 | N | NUC | ST | N/A | IPP Non-CHP | 3 | 2 | 2 | 1 | 1C MB MG
55951 | MD | 6011 | Calvert Cliffs Nuclear Power Plant | 2017 | 10 | Many | Many | SYS042 | Nuclear | 1707.8 | 1382383 | 1316555 | [16 empty] | 107166.98 | 0 | 81400 | 0 |  |  | 744 | 36 | (ON) Once through No Cool Pond |  | ON | Open | Brackish | Surface | Chesapeake Bay | Chesapeake Bay | OP | 5 | 1975 | 4 | 1977 | OP |  |  |  |  | OP | 5 | 1975 | 5 | 1975 | N | NUC | ST | N/A | IPP Non-CHP | 3 | 2 | 2 | 1 | 1C MB MG
55951 | MD | 6011 | Calvert Cliffs Nuclear Power Plant | 2017 | 11 | Many | Many | SYS042 | Nuclear | 1707.8 | 1360332 | 1295563 | [16 empty] | 103349.995 | 0 | 79772 | 0 |  |  | 720 | 36 | (ON) Once through No Cool Pond |  | ON | Open | Brackish | Surface | Chesapeake Bay | Chesapeake Bay | OP | 5 | 1975 | 4 | 1977 | OP |  |  |  |  | OP | 5 | 1975 | 5 | 1975 | N | NUC | ST | N/A | IPP Non-CHP | 3 | 2 | 2 | 1 | 1C MB MG
55951 | MD | 6011 | Calvert Cliffs Nuclear Power Plant | 2017 | 12 | Many | Many | SYS042 | Nuclear | 1707.8 | 1410774 | 1343595 | [16 empty] | 106578 | 0 | 79323 | 0 |  |  | 744 | 36 | (ON) Once through No Cool Pond |  | ON | Open | Brackish | Surface | Chesapeake Bay | Chesapeake Bay | OP | 5 | 1975 | 4 | 1977 | OP |  |  |  |  | OP | 5 | 1975 | 5 | 1975 | N | NUC | ST | N/A | IPP Non-CHP | 3 | 2 | 2 | 1 | 1C MB MG
2507 | CA | 6013 | Olive | 2017 | 1 | Many | Many | Many | Natural Gas Steam Turbine | 99 | 0 | 0 | [6 empty] | 0 | 0 |  |  |  | 0 |  |  |  |  | 0 | 0 |  |  |  |  | 0 | 0 | (RI) Recirculate: Induced Draft |  | RI | Closed | Reclaimed | Discharge | Municipality | Municipality | SB | 10 | 1959 | 9 | 1964 | SB | 11 | 1959 | 2 | 1965 | SB | 11 | 1959 | 2 | 1965 | N | NG | ST | N/A | Electric Utility | 1 | 2 | 2 | 2 | Complex
2507 | CA | 6013 | Olive | 2017 | 2 | Many | Many | Many | Natural Gas Steam Turbine | 99 | 0 | 0 | [6 empty] | 0 | 0 |  |  |  | 0 |  |  |  |  | 0 | 0 |  |  |  |  | 0 | 0 | (RI) Recirculate: Induced Draft |  | RI | Closed | Reclaimed | Discharge | Municipality | Municipality | SB | 10 | 1959 | 9 | 1964 | SB | 11 | 1959 | 2 | 1965 | SB | 11 | 1959 | 2 | 1965 | N | NG | ST | N/A | Electric Utility | 1 | 2 | 2 | 2 | Complex
2507 | CA | 6013 | Olive | 2017 | 3 | Many | Many | Many | Natural Gas Steam Turbine | 99 | 0 | 0 | [6 empty] | 0 | 0 |  |  |  | 0 |  |  |  |  | 0 | 0 |  |  |  |  | 0 | 0 | (RI) Recirculate: Induced Draft |  | RI | Closed | Reclaimed | Discharge | Municipality | Municipality | SB | 10 | 1959 | 9 | 1964 | SB | 11 | 1959 | 2 | 1965 | SB | 11 | 1959 | 2 | 1965 | N | NG | ST | N/A | Electric Utility | 1 | 2 | 2 | 2 | Complex
2507 | CA | 6013 | Olive | 2017 | 4 | Many | Many | Many | Natural Gas Steam Turbine | 99 | 0 | 0 | [6 empty] | 0 | 0 |  |  |  | 0 |  |  |  |  | 0 | 0 |  |  |  |  | 0 | 0 | (RI) Recirculate: Induced Draft |  | RI | Closed | Reclaimed | Discharge | Municipality | Municipality | SB | 10 | 1959 | 9 | 1964 | SB | 11 | 1959 | 2 | 1965 | SB | 11 | 1959 | 2 | 1965 | N | NG | ST | N/A | Electric Utility | 1 | 2 | 2 | 2 | Complex
2507 | CA | 6013 | Olive | 2017 | 5 | Many | Many | Many | Natural Gas Steam Turbine | 99 | 0 | 0 | [6 empty] | 0 | 0 |  |  |  | 0 |  |  |  |  | 0 | 0 |  |  |  |  | 0 | 0 | (RI) Recirculate: Induced Draft |  | RI | Closed | Reclaimed | Discharge | Municipality | Municipality | SB | 10 | 1959 | 9 | 1964 | SB | 11 | 1959 | 2 | 1965 | SB | 11 | 1959 | 2 | 1965 | N | NG | ST | N/A | Electric Utility | 1 | 2 | 2 | 2 | Complex
2507 | CA | 6013 | Olive | 2017 | 6 | Many | Many | Many | Natural Gas Steam Turbine | 99 | 0 | 0 | [6 empty] | 0 | 0 |  |  |  | 0 |  |  |  |  | 0 | 0 |  |  |  |  | 0 | 0 | (RI) Recirculate: Induced Draft |  | RI | Closed | Reclaimed | Discharge | Municipality | Municipality | SB | 10 | 1959 | 9 | 1964 | SB | 11 | 1959 | 2 | 1965 | SB | 11 | 1959 | 2 | 1965 | N | NG | ST | N/A | Electric Utility | 1 | 2 | 2 | 2 | Complex
2507 | CA | 6013 | Olive | 2017 | 7 | Many | Many | Many | Natural Gas Steam Turbine | 99 | 0 | 0 | [6 empty] | 0 | 0 |  |  |  | 0 |  |  |  |  | 0 | 0 |  |  |  |  | 0 | 0 | (RI) Recirculate: Induced Draft |  | RI | Closed | Reclaimed | Discharge | Municipality | Municipality | SB | 10 | 1959 | 9 | 1964 | SB | 11 | 1959 | 2 | 1965 | SB | 11 | 1959 | 2 | 1965 | N | NG | ST | N/A | Electric Utility | 1 | 2 | 2 | 2 | Complex
2507 | CA | 6013 | Olive | 2017 | 8 | Many | Many | Many | Natural Gas Steam Turbine | 99 | 0 | 0 | [6 empty] | 0 | 0 |  |  |  | 0 |  |  |  |  | 0 | 0 |  |  |  |  | 0 | 0 | (RI) Recirculate: Induced Draft |  | RI | Closed | Reclaimed | Discharge | Municipality | Municipality | SB | 10 | 1959 | 9 | 1964 | SB | 11 | 1959 | 2 | 1965 | SB | 11 | 1959 | 2 | 1965 | N | NG | ST | N/A | Electric Utility | 1 | 2 | 2 | 2 | Complex
2507 | CA | 6013 | Olive | 2017 | 9 | Many | Many | Many | Natural Gas Steam Turbine | 99 | 0 | 0 | [6 empty] | 0 | 0 |  |  |  | 0 |  |  |  |  | 0 | 0 |  |  |  |  | 0 | 0 | (RI) Recirculate: Induced Draft |  | RI | Closed | Reclaimed | Discharge | Municipality | Municipality | SB | 10 | 1959 | 9 | 1964 | SB | 11 | 1959 | 2 | 1965 | SB | 11 | 1959 | 2 | 1965 | N | NG | ST | N/A | Electric Utility | 1 | 2 | 2 | 2 | Complex
2507 | CA | 6013 | Olive | 2017 | 10 | Many | Many | Many | Natural Gas Steam Turbine | 99 | 0 | 0 | [6 empty] | 0 | 0 |  |  |  | 0 |  |  |  |  | 0 | 0 |  |  |  |  | 0 | 0 | (RI) Recirculate: Induced Draft |  | RI | Closed | Reclaimed | Discharge | Municipality | Municipality | SB | 10 | 1959 | 9 | 1964 | SB | 11 | 1959 | 2 | 1965 | SB | 11 | 1959 | 2 | 1965 | N | NG | ST | N/A | Electric Utility | 1 | 2 | 2 | 2 | Complex
2507 | CA | 6013 | Olive | 2017 | 11 | Many | Many | Many | Natural Gas Steam Turbine | 99 | 0 | 0 | [6 empty] | 0 | 0 |  |  |  | 0 |  |  |  |  | 0 | 0 |  |  |  |  | 0 | 0 | (RI) Recirculate: Induced Draft |  | RI | Closed | Reclaimed | Discharge | Municipality | Municipality | SB | 10 | 1959 | 9 | 1964 | SB | 11 | 1959 | 2 | 1965 | SB | 11 | 1959 | 2 | 1965 | N | NG | ST | N/A | Electric Utility | 1 | 2 | 2 | 2 | Complex
2507 | CA | 6013 | Olive | 2017 | 12 | Many | Many | Many | Natural Gas Steam Turbine | 99 | 0 | 0 | [6 empty] | 0 | 0 |  |  |  | 0 |  |  |  |  | 0 | 0 |  |  |  |  | 0 | 0 | (RI) Recirculate: Induced Draft |  | RI | Closed | Reclaimed | Discharge | Municipality | Municipality | SB | 10 | 1959 | 9 | 1964 | SB | 11 | 1959 | 2 | 1965 | SB | 11 | 1959 | 2 | 1965 | N | NG | ST | N/A | Electric Utility | 1 | 2 | 2 | 2 | Complex
3046 | NC | 6014 | Brunswick Nuclear | 2017 | 1 | 1 | NSS1 | 1 | Nuclear | 938 | 735390 | 719184 | [16 empty] | 18471.764 | 0 | 25684 | 0 |  |  | 744 | 18 | (ON) Once through No Cool Pond |  | ON | Open | Saline | Surface | Atlantic Ocean (Cape Fear) | Atlantic Ocean (Cape Fear) | OP | 3 | 1977 | 3 | 1977 | OP |  |  |  |  | OP | 3 | 1977 | 3 | 1977 | N | NUC | ST | N/A | Electric Utility | 3 | 1 | 1 | 1 | Simple
3046 | NC | 6014 | Brunswick Nuclear | 2017 | 2 | 1 | NSS1 | 1 | Nuclear | 938 | 657726 | 643177 | [16 empty] | 16684.174 | 0 | 25940 | 0 |  |  | 672 | 18 | (ON) Once through No Cool Pond |  | ON | Open | Saline | Surface | Atlantic Ocean (Cape Fear) | Atlantic Ocean (Cape Fear) | OP | 3 | 1977 | 3 | 1977 | OP |  |  |  |  | OP | 3 | 1977 | 3 | 1977 | N | NUC | ST | N/A | Electric Utility | 3 | 1 | 1 | 1 | Simple
3046 | NC | 6014 | Brunswick Nuclear | 2017 | 3 | 1 | NSS1 | 1 | Nuclear | 938 | 705368 | 688477 | [16 empty] | 22664.13 | 0 | 32919 | 0 |  |  | 744 | 18 | (ON) Once through No Cool Pond |  | ON | Open | Saline | Surface | Atlantic Ocean (Cape Fear) | Atlantic Ocean (Cape Fear) | OP | 3 | 1977 | 3 | 1977 | OP |  |  |  |  | OP | 3 | 1977 | 3 | 1977 | N | NUC | ST | N/A | Electric Utility | 3 | 1 | 1 | 1 | Simple
3046 | NC | 6014 | Brunswick Nuclear | 2017 | 4 | 1 | NSS1 | 1 | Nuclear | 938 | 619059 | 602816 | [16 empty] | 23265.792 | 0 | 38595 | 0 |  |  | 720 | 18 | (ON) Once through No Cool Pond |  | ON | Open | Saline | Surface | Atlantic Ocean (Cape Fear) | Atlantic Ocean (Cape Fear) | OP | 3 | 1977 | 3 | 1977 | OP |  |  |  |  | OP | 3 | 1977 | 3 | 1977 | N | NUC | ST | N/A | Electric Utility | 3 | 1 | 1 | 1 | Simple
3046 | NC | 6014 | Brunswick Nuclear | 2017 | 5 | 1 | NSS1 | 1 | Nuclear | 938 | 713506 | 695902 | [16 empty] | 22138.047 | 0 | 31812 | 0 |  |  | 744 | 18 | (ON) Once through No Cool Pond |  | ON | Open | Saline | Surface | Atlantic Ocean (Cape Fear) | Atlantic Ocean (Cape Fear) | OP | 3 | 1977 | 3 | 1977 | OP |  |  |  |  | OP | 3 | 1977 | 3 | 1977 | N | NUC | ST | N/A | Electric Utility | 3 | 1 | 1 | 1 | Simple
3046 | NC | 6014 | Brunswick Nuclear | 2017 | 6 | 1 | NSS1 | 1 | Nuclear | 938 | 689665 | 672562 | [16 empty] | 21423.917 | 0 | 31854 | 0 |  |  | 720 | 18 | (ON) Once through No Cool Pond |  | ON | Open | Saline | Surface | Atlantic Ocean (Cape Fear) | Atlantic Ocean (Cape Fear) | OP | 3 | 1977 | 3 | 1977 | OP |  |  |  |  | OP | 3 | 1977 | 3 | 1977 | N | NUC | ST | N/A | Electric Utility | 3 | 1 | 1 | 1 | Simple
3046 | NC | 6014 | Brunswick Nuclear | 2017 | 7 | 1 | NSS1 | 1 | Nuclear | 938 | 718329 | 701349 | [16 empty] | 23380.187 | 0 | 33336 | 0 |  |  | 744 | 18 | (ON) Once through No Cool Pond |  | ON | Open | Saline | Surface | Atlantic Ocean (Cape Fear) | Atlantic Ocean (Cape Fear) | OP | 3 | 1977 | 3 | 1977 | OP |  |  |  |  | OP | 3 | 1977 | 3 | 1977 | N | NUC | ST | N/A | Electric Utility | 3 | 1 | 1 | 1 | Simple
3046 | NC | 6014 | Brunswick Nuclear | 2017 | 8 | 1 | NSS1 | 1 | Nuclear | 938 | 711116 | 694718 | [16 empty] | 23380.187 | 0 | 33654 | 0 |  |  | 744 | 18 | (ON) Once through No Cool Pond |  | ON | Open | Saline | Surface | Atlantic Ocean (Cape Fear) | Atlantic Ocean (Cape Fear) | OP | 3 | 1977 | 3 | 1977 | OP |  |  |  |  | OP | 3 | 1977 | 3 | 1977 | N | NUC | ST | N/A | Electric Utility | 3 | 1 | 1 | 1 | Simple
3046 | NC | 6014 | Brunswick Nuclear | 2017 | 9 | 1 | NSS1 | 1 | Nuclear | 938 | 696813 | 680212 | [16 empty] | 22625.983 | 0 | 33263 | 0 |  |  | 720 | 18 | (ON) Once through No Cool Pond |  | ON | Open | Saline | Surface | Atlantic Ocean (Cape Fear) | Atlantic Ocean (Cape Fear) | OP | 3 | 1977 | 3 | 1977 | OP |  |  |  |  | OP | 3 | 1977 | 3 | 1977 | N | NUC | ST | N/A | Electric Utility | 3 | 1 | 1 | 1 | Simple
3046 | NC | 6014 | Brunswick Nuclear | 2017 | 10 | 1 | NSS1 | 1 | Nuclear | 938 | 721207 | 705199 | [16 empty] | 22138.047 | 0 | 31393 | 0 |  |  | 744 | 18 | (ON) Once through No Cool Pond |  | ON | Open | Saline | Surface | Atlantic Ocean (Cape Fear) | Atlantic Ocean (Cape Fear) | OP | 3 | 1977 | 3 | 1977 | OP |  |  |  |  | OP | 3 | 1977 | 3 | 1977 | N | NUC | ST | N/A | Electric Utility | 3 | 1 | 1 | 1 | Simple
3046 | NC | 6014 | Brunswick Nuclear | 2017 | 11 | 1 | NSS1 | 1 | Nuclear | 938 | 697094 | 682417 | [16 empty] | 21423.91 | 0 | 31394 | 0 |  |  | 720 | 18 | (ON) Once through No Cool Pond |  | ON | Open | Saline | Surface | Atlantic Ocean (Cape Fear) | Atlantic Ocean (Cape Fear) | OP | 3 | 1977 | 3 | 1977 | OP |  |  |  |  | OP | 3 | 1977 | 3 | 1977 | N | NUC | ST | N/A | Electric Utility | 3 | 1 | 1 | 1 | Simple
3046 | NC | 6014 | Brunswick Nuclear | 2017 | 12 | 1 | NSS1 | 1 | Nuclear | 938 | 708838 | 693105 | [16 empty] | 18471.746 | 0 | 26651 | 0 |  |  | 744 | 18 | (ON) Once through No Cool Pond |  | ON | Open | Saline | Surface | Atlantic Ocean (Cape Fear) | Atlantic Ocean (Cape Fear) | OP | 3 | 1977 | 3 | 1977 | OP |  |  |  |  | OP | 3 | 1977 | 3 | 1977 | N | NUC | ST | N/A | Electric Utility | 3 | 1 | 1 | 1 | Simple
3046 | NC | 6014 | Brunswick Nuclear | 2017 | 1 | 2 | NSS2 | 2 | Nuclear | 932 | 689593 | 672446 | [16 empty] | 18471 | 0 | 27468 | 0 |  |  | 744 | 18 | (ON) Once through No Cool Pond |  | ON | Open | Saline | Surface | Atlantic Ocean (Cape Fear) | Atlantic Ocean (Cape Fear) | OP | 11 | 1975 | 11 | 1975 | OP |  |  |  |  | OP | 11 | 1975 | 11 | 1975 | N | NUC | ST | N/A | Electric Utility | 3 | 1 | 1 | 1 | Simple
3046 | NC | 6014 | Brunswick Nuclear | 2017 | 2 | 2 | NSS2 | 2 | Nuclear | 932 | 577595 | 561498 | [16 empty] | 16684.174 | 0 | 29714 | 0 |  |  | 672 | 18 | (ON) Once through No Cool Pond |  | ON | Open | Saline | Surface | Atlantic Ocean (Cape Fear) | Atlantic Ocean (Cape Fear) | OP | 11 | 1975 | 11 | 1975 | OP |  |  |  |  | OP | 11 | 1975 | 11 | 1975 | N | NUC | ST | N/A | Electric Utility | 3 | 1 | 1 | 1 | Simple
3046 | NC | 6014 | Brunswick Nuclear | 2017 | 3 | 2 | NSS2 | 2 | Nuclear | 932 | 309427 | 298215 | [16 empty] | 10725.53 | 0 | 35966 | 0 |  |  | 432 | 18 | (ON) Once through No Cool Pond |  | ON | Open | Saline | Surface | Atlantic Ocean (Cape Fear) | Atlantic Ocean (Cape Fear) | OP | 11 | 1975 | 11 | 1975 | OP |  |  |  |  | OP | 11 | 1975 | 11 | 1975 | N | NUC | ST | N/A | Electric Utility | 3 | 1 | 1 | 1 | Simple
3046 | NC | 6014 | Brunswick Nuclear | 2017 | 4 | 2 | NSS2 | 2 | Nuclear | 932 | 254100 | 244481 | [16 empty] | 13367.49 | 0 | 54677 | 0 |  |  | 456 | 18 | (ON) Once through No Cool Pond |  | ON | Open | Saline | Surface | Atlantic Ocean (Cape Fear) | Atlantic Ocean (Cape Fear) | OP | 11 | 1975 | 11 | 1975 | OP |  |  |  |  | OP | 11 | 1975 | 11 | 1975 | N | NUC | ST | N/A | Electric Utility | 3 | 1 | 1 | 1 | Simple
3046 | NC | 6014 | Brunswick Nuclear | 2017 | 5 | 2 | NSS2 | 2 | Nuclear | 932 | 697832 | 680538 | [16 empty] | 22138.047 | 0 | 32530 | 0 |  |  | 744 | 18 | (ON) Once through No Cool Pond |  | ON | Open | Saline | Surface | Atlantic Ocean (Cape Fear) | Atlantic Ocean (Cape Fear) | OP | 11 | 1975 | 11 | 1975 | OP |  |  |  |  | OP | 11 | 1975 | 11 | 1975 | N | NUC | ST | N/A | Electric Utility | 3 | 1 | 1 | 1 | Simple
3046 | NC | 6014 | Brunswick Nuclear | 2017 | 6 | 2 | NSS2 | 2 | Nuclear | 932 | 671193 | 653884 | [16 empty] | 21423.917 | 0 | 32764 | 0 |  |  | 720 | 18 | (ON) Once through No Cool Pond |  | ON | Open | Saline | Surface | Atlantic Ocean (Cape Fear) | Atlantic Ocean (Cape Fear) | OP | 11 | 1975 | 11 | 1975 | OP |  |  |  |  | OP | 11 | 1975 | 11 | 1975 | N | NUC | ST | N/A | Electric Utility | 3 | 1 | 1 | 1 | Simple
3046 | NC | 6014 | Brunswick Nuclear | 2017 | 7 | 2 | NSS2 | 2 | Nuclear | 932 | 700626 | 682177 | [16 empty] | 23380.187 | 0 | 34273 | 0 |  |  | 744 | 18 | (ON) Once through No Cool Pond |  | ON | Open | Saline | Surface | Atlantic Ocean (Cape Fear) | Atlantic Ocean (Cape Fear) | OP | 11 | 1975 | 11 | 1975 | OP |  |  |  |  | OP | 11 | 1975 | 11 | 1975 | N | NUC | ST | N/A | Electric Utility | 3 | 1 | 1 | 1 | Simple
3046 | NC | 6014 | Brunswick Nuclear | 2017 | 8 | 2 | NSS2 | 2 | Nuclear | 932 | 700785 | 682187 | [16 empty] | 23380.187 | 0 | 34272 | 0 |  |  | 744 | 18 | (ON) Once through No Cool Pond |  | ON | Open | Saline | Surface | Atlantic Ocean (Cape Fear) | Atlantic Ocean (Cape Fear) | OP | 11 | 1975 | 11 | 1975 | OP |  |  |  |  | OP | 11 | 1975 | 11 | 1975 | N | NUC | ST | N/A | Electric Utility | 3 | 1 | 1 | 1 | Simple
3046 | NC | 6014 | Brunswick Nuclear | 2017 | 9 | 2 | NSS2 | 2 | Nuclear | 932 | 673499 | 656296 | [16 empty] | 22651.187 | 0 | 34514 | 0 |  |  | 720 | 18 | (ON) Once through No Cool Pond |  | ON | Open | Saline | Surface | Atlantic Ocean (Cape Fear) | Atlantic Ocean (Cape Fear) | OP | 11 | 1975 | 11 | 1975 | OP |  |  |  |  | OP | 11 | 1975 | 11 | 1975 | N | NUC | ST | N/A | Electric Utility | 3 | 1 | 1 | 1 | Simple
3046 | NC | 6014 | Brunswick Nuclear | 2017 | 10 | 2 | NSS2 | 2 | Nuclear | 932 | 708500 | 689843 | [16 empty] | 22138.047 | 0 | 32091 | 0 |  |  | 744 | 18 | (ON) Once through No Cool Pond |  | ON | Open | Saline | Surface | Atlantic Ocean (Cape Fear) | Atlantic Ocean (Cape Fear) | OP | 11 | 1975 | 11 | 1975 | OP |  |  |  |  | OP | 11 | 1975 | 11 | 1975 | N | NUC | ST | N/A | Electric Utility | 3 | 1 | 1 | 1 | Simple
3046 | NC | 6014 | Brunswick Nuclear | 2017 | 11 | 2 | NSS2 | 2 | Nuclear | 932 | 694354 | 675820 | [16 empty] | 21423.91 | 0 | 31701 | 0 |  |  | 720 | 18 | (ON) Once through No Cool Pond |  | ON | Open | Saline | Surface | Atlantic Ocean (Cape Fear) | Atlantic Ocean (Cape Fear) | OP | 11 | 1975 | 11 | 1975 | OP |  |  |  |  | OP | 11 | 1975 | 11 | 1975 | N | NUC | ST | N/A | Electric Utility | 3 | 1 | 1 | 1 | Simple
3046 | NC | 6014 | Brunswick Nuclear | 2017 | 12 | 2 | NSS2 | 2 | Nuclear | 932 | 711987 | 693652 | [16 empty] | 18471.746 | 0 | 26630 | 0 |  |  | 744 | 18 | (ON) Once through No Cool Pond |  | ON | Open | Saline | Surface | Atlantic Ocean (Cape Fear) | Atlantic Ocean (Cape Fear) | OP | 11 | 1975 | 11 | 1975 | OP |  |  |  |  | OP | 11 | 1975 | 11 | 1975 | N | NUC | ST | N/A | Electric Utility | 3 | 1 | 1 | 1 | Simple
3046 | NC | 6015 | Harris | 2017 | 1 | 1 | NSS1 | 1 | Nuclear | 932 | 763795 | 721046 | [16 empty] | 812.15 | 390.575 | 1126 | 542 |  |  | 744 | 30 | (RN) Recirculate: Natural Draft |  | RN | Closed | Fresh | Surface | Shearon Harris Reservoir | Shearon Harris Reservoir | OP | 5 | 1987 | 5 | 1987 | OP |  |  |  |  | OP | 5 | 1987 | 5 | 1987 | N | NUC | ST | N/A | Electric Utility | 3 | 1 | 1 | 1 | Simple
3046 | NC | 6015 | Harris | 2017 | 2 | 1 | NSS1 | 1 | Nuclear | 932 | 682567 | 643988 | [16 empty] | 789.55 | 372.376 | 1226 | 578 |  |  | 672 | 30 | (RN) Recirculate: Natural Draft |  | RN | Closed | Fresh | Surface | Shearon Harris Reservoir | Shearon Harris Reservoir | OP | 5 | 1987 | 5 | 1987 | OP |  |  |  |  | OP | 5 | 1987 | 5 | 1987 | N | NUC | ST | N/A | Electric Utility | 3 | 1 | 1 | 1 | Simple
3046 | NC | 6015 | Harris | 2017 | 3 | 1 | NSS1 | 1 | Nuclear | 932 | 760576 | 717641 | [16 empty] | 874.14 | 409.174 | 1218 | 570 |  |  | 744 | 30 | (RN) Recirculate: Natural Draft |  | RN | Closed | Fresh | Surface | Shearon Harris Reservoir | Shearon Harris Reservoir | OP | 5 | 1987 | 5 | 1987 | OP |  |  |  |  | OP | 5 | 1987 | 5 | 1987 | N | NUC | ST | N/A | Electric Utility | 3 | 1 | 1 | 1 | Simple
3046 | NC | 6015 | Harris | 2017 | 4 | 1 | NSS1 | 1 | Nuclear | 932 | 729255 | 688333 | [16 empty] | 857.95 | 413.974 | 1246 | 601 |  |  | 720 | 30 | (RN) Recirculate: Natural Draft |  | RN | Closed | Fresh | Surface | Shearon Harris Reservoir | Shearon Harris Reservoir | OP | 5 | 1987 | 5 | 1987 | OP |  |  |  |  | OP | 5 | 1987 | 5 | 1987 | N | NUC | ST | N/A | Electric Utility | 3 | 1 | 1 | 1 | Simple
3046 | NC | 6015 | Harris | 2017 | 5 | 1 | NSS1 | 1 | Nuclear | 932 | 751558 | 709239 | [16 empty] | 889.64 | 477.369 | 1254 | 673 |  |  | 744 | 30 | (RN) Recirculate: Natural Draft |  | RN | Closed | Fresh | Surface | Shearon Harris Reservoir | Shearon Harris Reservoir | OP | 5 | 1987 | 5 | 1987 | OP |  |  |  |  | OP | 5 | 1987 | 5 | 1987 | N | NUC | ST | N/A | Electric Utility | 3 | 1 | 1 | 1 | Simple
3046 | NC | 6015 | Harris | 2017 | 6 | 1 | NSS1 | 1 | Nuclear | 932 | 722014 | 680788 | [16 empty] | 998.94 | 539.965 | 1467 | 793 |  |  | 720 | 30 | (RN) Recirculate: Natural Draft |  | RN | Closed | Fresh | Surface | Shearon Harris Reservoir | Shearon Harris Reservoir | OP | 5 | 1987 | 5 | 1987 | OP |  |  |  |  | OP | 5 | 1987 | 5 | 1987 | N | NUC | ST | N/A | Electric Utility | 3 | 1 | 1 | 1 | Simple
3046 | NC | 6015 | Harris | 2017 | 7 | 1 | NSS1 | 1 | Nuclear | 932 | 741747 | 698805 | [16 empty] | 1069.43 | 595.162 | 1530 | 852 |  |  | 744 | 30 | (RN) Recirculate: Natural Draft |  | RN | Closed | Fresh | Surface | Shearon Harris Reservoir | Shearon Harris Reservoir | OP | 5 | 1987 | 5 | 1987 | OP |  |  |  |  | OP | 5 | 1987 | 5 | 1987 | N | NUC | ST | N/A | Electric Utility | 3 | 1 | 1 | 1 | Simple
3046 | NC | 6015 | Harris | 2017 | 8 | 1 | NSS1 | 1 | Nuclear | 932 | 743933 | 701133 | [16 empty] | 1029.13 | 548.665 | 1468 | 783 |  |  | 744 | 30 | (RN) Recirculate: Natural Draft |  | RN | Closed | Fresh | Surface | Shearon Harris Reservoir | Shearon Harris Reservoir | OP | 5 | 1987 | 5 | 1987 | OP |  |  |  |  | OP | 5 | 1987 | 5 | 1987 | N | NUC | ST | N/A | Electric Utility | 3 | 1 | 1 | 1 | Simple
3046 | NC | 6015 | Harris | 2017 | 9 | 1 | NSS1 | 1 | Nuclear | 932 | 715429 | 674279 | [16 empty] | 917.94 | 428.973 | 1361 | 636 |  |  | 720 | 30 | (RN) Recirculate: Natural Draft |  | RN | Closed | Fresh | Surface | Shearon Harris Reservoir | Shearon Harris Reservoir | OP | 5 | 1987 | 5 | 1987 | OP |  |  |  |  | OP | 5 | 1987 | 5 | 1987 | N | NUC | ST | N/A | Electric Utility | 3 | 1 | 1 | 1 | Simple
3046 | NC | 6015 | Harris | 2017 | 10 | 1 | NSS1 | 1 | Nuclear | 932 | 595737 | 556960 | [16 empty] | 827.34 | 349.968 | 1485 | 628 |  |  | 744 | 30 | (RN) Recirculate: Natural Draft |  | RN | Closed | Fresh | Surface | Shearon Harris Reservoir | Shearon Harris Reservoir | OP | 5 | 1987 | 5 | 1987 | OP |  |  |  |  | OP | 5 | 1987 | 5 | 1987 | N | NUC | ST | N/A | Electric Utility | 3 | 1 | 1 | 1 | Simple
3046 | NC | 6015 | Harris | 2017 | 11 | 1 | NSS1 | 1 | Nuclear | 932 | 738454 | 697080 | [16 empty] | 824.95 | 395.975 | 1183 | 568 |  |  | 720 | 30 | (RN) Recirculate: Natural Draft |  | RN | Closed | Fresh | Surface | Shearon Harris Reservoir | Shearon Harris Reservoir | OP | 5 | 1987 | 5 | 1987 | OP |  |  |  |  | OP | 5 | 1987 | 5 | 1987 | N | NUC | ST | N/A | Electric Utility | 3 | 1 | 1 | 1 | Simple
3046 | NC | 6015 | Harris | 2017 | 12 | 1 | NSS1 | 1 | Nuclear | 932 | 762807 | 719281 | [16 empty] | 827.65 | 387.475 | 1151 | 539 |  |  | 744 | 30 | (RN) Recirculate: Natural Draft |  | RN | Closed | Fresh | Surface | Shearon Harris Reservoir | Shearon Harris Reservoir | OP | 5 | 1987 | 5 | 1987 | OP |  |  |  |  | OP | 5 | 1987 | 5 | 1987 | N | NUC | ST | N/A | Electric Utility | 3 | 1 | 1 | 1 | Simple
49756 | IL | 6016 | Duck Creek | 2017 | 1 | 1 | 1 | 1 | Conventional Steam Coal | 410 | 75586 | 64715 | [6 empty] | 804844 | 804844 |  |  | 786065 |  | 18780 |  |  |  | 10267.2 | 0 | 158653 | 0 | 12757 | 0 | 744 | 8 | (RC) Recirculate: Cooling Pond |  | RC | Closed | Fresh | Surface | Duck Creek Reservoir | Duck Creek Reservoir | OP | 6 | 1976 | 6 | 1976 | OP | 6 | 1976 | 6 | 1976 | OP | 6 | 1976 | 6 | 1976 | N | RC | ST | N/A | IPP Non-CHP | 1 | 1 | 1 | 1 | Simple
49756 | IL | 6016 | Duck Creek | 2017 | 2 | 1 | 1 | 1 | Conventional Steam Coal | 410 | 163943 | 147561 | [6 empty] | 1615760 | 1615760 |  |  | 1610159 |  | 5601 |  |  |  | 8626.146 | 0 | 58458 | 0 | 5339 | 0 | 625 | 8 | (RC) Recirculate: Cooling Pond |  | RC | Closed | Fresh | Surface | Duck Creek Reservoir | Duck Creek Reservoir | OP | 6 | 1976 | 6 | 1976 | OP | 6 | 1976 | 6 | 1976 | OP | 6 | 1976 | 6 | 1976 | N | RC | ST | N/A | IPP Non-CHP | 1 | 1 | 1 | 1 | Simple
49756 | IL | 6016 | Duck Creek | 2017 | 3 | 1 | 1 | 1 | Conventional Steam Coal | 410 | 175953 | 158928 | [6 empty] | 1768819 | 1768819 |  |  | 1761149 |  | 7671 |  |  |  | 8238.608 | 0 | 51839 | 0 | 4658 | 0 | 597 | 8 | (RC) Recirculate: Cooling Pond |  | RC | Closed | Fresh | Surface | Duck Creek Reservoir | Duck Creek Reservoir | OP | 6 | 1976 | 6 | 1976 | OP | 6 | 1976 | 6 | 1976 | OP | 6 | 1976 | 6 | 1976 | N | RC | ST | N/A | IPP Non-CHP | 1 | 1 | 1 | 1 | Simple
49756 | IL | 6016 | Duck Creek | 2017 | 4 | 1 | 1 | 1 | Conventional Steam Coal | 410 | 95299 | 83991 | [6 empty] | 1034449 | 1034449 |  |  | 1026910 |  | 7539 |  |  |  | 4777.33 | 0 | 56879 | 0 | 4618 | 0 | 346 | 8 | (RC) Recirculate: Cooling Pond |  | RC | Closed | Fresh | Surface | Duck Creek Reservoir | Duck Creek Reservoir | OP | 6 | 1976 | 6 | 1976 | OP | 6 | 1976 | 6 | 1976 | OP | 6 | 1976 | 6 | 1976 | N | RC | ST | N/A | IPP Non-CHP | 1 | 1 | 1 | 1 | Simple
49756 | IL | 6016 | Duck Creek | 2017 | 5 | 1 | 1 | 1 | Conventional Steam Coal | 410 | 97073 | 83550 | [6 empty] | 1000697 | 1000697 |  |  | 986357 |  | 14341 |  |  |  | 5183.974 | 0 | 62046 | 0 | 5180 | 0 | 376 | 8 | (RC) Recirculate: Cooling Pond |  | RC | Closed | Fresh | Surface | Duck Creek Reservoir | Duck Creek Reservoir | OP | 6 | 1976 | 6 | 1976 | OP | 6 | 1976 | 6 | 1976 | OP | 6 | 1976 | 6 | 1976 | N | RC | ST | N/A | IPP Non-CHP | 1 | 1 | 1 | 1 | Simple
49756 | IL | 6016 | Duck Creek | 2017 | 6 | 1 | 1 | 1 | Conventional Steam Coal | 410 | 228000 | 206654 | [6 empty] | 2306332 | 2306332 |  |  | 2302043 |  | 4290 |  |  |  | 9849.286 | 0 | 47661 | 0 | 4271 | 0 | 714 | 8 | (RC) Recirculate: Cooling Pond |  | RC | Closed | Fresh | Surface | Duck Creek Reservoir | Duck Creek Reservoir | OP | 6 | 1976 | 6 | 1976 | OP | 6 | 1976 | 6 | 1976 | OP | 6 | 1976 | 6 | 1976 | N | RC | ST | N/A | IPP Non-CHP | 1 | 1 | 1 | 1 | Simple
49756 | IL | 6016 | Duck Creek | 2017 | 7 | 1 | 1 | 1 | Conventional Steam Coal | 410 | 254838 | 230612 | [6 empty] | 2622544 | 2622544 |  |  | 2616920 |  | 5624 |  |  |  | 9884.94 | 0 | 42864 | 0 | 3769 | 0 | 716 | 8 | (RC) Recirculate: Cooling Pond |  | RC | Closed | Fresh | Surface | Duck Creek Reservoir | Duck Creek Reservoir | OP | 6 | 1976 | 6 | 1976 | OP | 6 | 1976 | 6 | 1976 | OP | 6 | 1976 | 6 | 1976 | N | RC | ST | N/A | IPP Non-CHP | 1 | 1 | 1 | 1 | Simple
49756 | IL | 6016 | Duck Creek | 2017 | 8 | 1 | 1 | 1 | Conventional Steam Coal | 410 | 208655 | 187480 | [6 empty] | 2239862 | 2239862 |  |  | 2234520 |  | 5342 |  |  |  | 8454.335 | 0 | 45095 | 0 | 3774 | 0 | 613 | 8 | (RC) Recirculate: Cooling Pond |  | RC | Closed | Fresh | Surface | Duck Creek Reservoir | Duck Creek Reservoir | OP | 6 | 1976 | 6 | 1976 | OP | 6 | 1976 | 6 | 1976 | OP | 6 | 1976 | 6 | 1976 | N | RC | ST | N/A | IPP Non-CHP | 1 | 1 | 1 | 1 | Simple
49756 | IL | 6016 | Duck Creek | 2017 | 9 | 1 | 1 | 1 | Conventional Steam Coal | 410 | 158284 | 140576 | [6 empty] | 1548425 | 1548425 |  |  | 1540271 |  | 8154 |  |  |  | 6495.196 | 0 | 46204 | 0 | 4195 | 0 | 471 | 8 | (RC) Recirculate: Cooling Pond |  | RC | Closed | Fresh | Surface | Duck Creek Reservoir | Duck Creek Reservoir | OP | 6 | 1976 | 6 | 1976 | OP | 6 | 1976 | 6 | 1976 | OP | 6 | 1976 | 6 | 1976 | N | RC | ST | N/A | IPP Non-CHP | 1 | 1 | 1 | 1 | Simple
49756 | IL | 6016 | Duck Creek | 2017 | 10 | 1 | 1 | 1 | Conventional Steam Coal | 410 | 186980 | 167699 | [6 empty] | 1885899 | 1885899 |  |  | 1877038 |  | 8861 |  |  |  | 9394.583 | 0 | 56021 | 0 | 4981 | 0 | 681 | 8 | (RC) Recirculate: Cooling Pond |  | RC | Closed | Fresh | Surface | Duck Creek Reservoir | Duck Creek Reservoir | OP | 6 | 1976 | 6 | 1976 | OP | 6 | 1976 | 6 | 1976 | OP | 6 | 1976 | 6 | 1976 | N | RC | ST | N/A | IPP Non-CHP | 1 | 1 | 1 | 1 | Simple
49756 | IL | 6016 | Duck Creek | 2017 | 11 | 1 | 1 | 1 | Conventional Steam Coal | 410 | 248351 | 226127 | [6 empty] | 2346945 | 2346945 |  |  | 2343248 |  | 3697 |  |  |  | 9507.967 | 0 | 42047 | 0 | 4051 | 0 | 689 | 8 | (RC) Recirculate: Cooling Pond |  | RC | Closed | Fresh | Surface | Duck Creek Reservoir | Duck Creek Reservoir | OP | 6 | 1976 | 6 | 1976 | OP | 6 | 1976 | 6 | 1976 | OP | 6 | 1976 | 6 | 1976 | N | RC | ST | N/A | IPP Non-CHP | 1 | 1 | 1 | 1 | Simple
49756 | IL | 6016 | Duck Creek | 2017 | 12 | 1 | 1 | 1 | Conventional Steam Coal | 410 | 270415 | 246176 | [6 empty] | 2576662 | 2576662 |  |  | 2575041 |  | 1622 |  |  |  | 10265.589 | 0 | 41700 | 0 | 3984 | 0 | 744 | 8 | (RC) Recirculate: Cooling Pond |  | RC | Closed | Fresh | Surface | Duck Creek Reservoir | Duck Creek Reservoir | OP | 6 | 1976 | 6 | 1976 | OP | 6 | 1976 | 6 | 1976 | OP | 6 | 1976 | 6 | 1976 | N | RC | ST | N/A | IPP Non-CHP | 1 | 1 | 1 | 1 | Simple
520 | IL | 6017 | Newton | 2017 | 1 | 1 | 1 | 1 | Conventional Steam Coal | 595 | 323102 | 299047 | [6 empty] | 3175246 | 3175246 |  |  | 3166465 |  | 8781 |  |  |  | 6569.418 |  | 21968 |  | 2069 |  | 692 | 17 | (OC) Once through with Cool Pond |  | OC | Open | Fresh | Surface | Laws Creek, Sandy Creek | Newton Cooling Lake | OP | 11 | 1977 | 11 | 1977 | OP | 11 | 1982 | 11 | 1982 | OP | 11 | 1977 | 11 | 1977 | N | RC | ST | N/A | IPP Non-CHP | 1 | 1 | 1 | 1 | Simple
520 | IL | 6017 | Newton | 2017 | 2 | 1 | 1 | 1 | Conventional Steam Coal | 595 | 166160 | 148359 | [6 empty] | 1601265 | 1601265 |  |  | 1597710 |  | 3555 |  |  |  | 7084.485 | 0 | 47752 | 0 | 4424 | 0 | 604 | 17 | (OC) Once through with Cool Pond |  | OC | Open | Fresh | Surface | Laws Creek, Sandy Creek | Newton Cooling Lake | OP | 11 | 1977 | 11 | 1977 | OP | 11 | 1982 | 11 | 1982 | OP | 11 | 1977 | 11 | 1977 | N | RC | ST | N/A | IPP Non-CHP | 1 | 1 | 1 | 1 | Simple
520 | IL | 6017 | Newton | 2017 | 3 | 1 | 1 | 1 | Conventional Steam Coal | 595 | 207697 | 188440 | [6 empty] | 2039889 | 2039889 |  |  | 2031311 |  | 8578 |  |  |  | 6816.774 | 0 | 36175 | 0 | 3342 | 0 | 612 | 17 | (OC) Once through with Cool Pond |  | OC | Open | Fresh | Surface | Laws Creek, Sandy Creek | Newton Cooling Lake | OP | 11 | 1977 | 11 | 1977 | OP | 11 | 1982 | 11 | 1982 | OP | 11 | 1977 | 11 | 1977 | N | RC | ST | N/A | IPP Non-CHP | 1 | 1 | 1 | 1 | Simple
520 | IL | 6017 | Newton | 2017 | 4 | 1 | 1 | 1 | Conventional Steam Coal | 595 | 303972 | 281979 | [6 empty] | 2943025 | 2943025 |  |  | 2942016 |  | 1009 |  |  |  | 9852.486 | 0 | 34940 | 0 | 3348 | 0 | 719 | 17 | (OC) Once through with Cool Pond |  | OC | Open | Fresh | Surface | Laws Creek, Sandy Creek | Newton Cooling Lake | OP | 11 | 1977 | 11 | 1977 | OP | 11 | 1982 | 11 | 1982 | OP | 11 | 1977 | 11 | 1977 | N | RC | ST | N/A | IPP Non-CHP | 1 | 1 | 1 | 1 | Simple
520 | IL | 6017 | Newton | 2017 | 5 | 1 | 1 | 1 | Conventional Steam Coal | 595 | 242675 | 223149 | [6 empty] | 2485587 | 2485587 |  |  | 2480645 |  | 4942 |  |  |  | 8304.042 | 0 | 37213 | 0 | 3341 | 0 | 606 | 17 | (OC) Once through with Cool Pond |  | OC | Open | Fresh | Surface | Laws Creek, Sandy Creek | Newton Cooling Lake | OP | 11 | 1977 | 11 | 1977 | OP | 11 | 1982 | 11 | 1982 | OP | 11 | 1977 | 11 | 1977 | N | RC | ST | N/A | IPP Non-CHP | 1 | 1 | 1 | 1 | Simple
520 | IL | 6017 | Newton | 2017 | 6 | 1 | 1 | 1 | Conventional Steam Coal | 595 | 290422 | 268658 | [6 empty] | 2824736 | 2824736 |  |  | 2824237 |  | 499 |  |  |  | 11242.714 | 0 | 41848 | 0 | 3980 | 0 | 720 | 17 | (OC) Once through with Cool Pond |  | OC | Open | Fresh | Surface | Laws Creek, Sandy Creek | Newton Cooling Lake | OP | 11 | 1977 | 11 | 1977 | OP | 11 | 1982 | 11 | 1982 | OP | 11 | 1977 | 11 | 1977 | N | RC | ST | N/A | IPP Non-CHP | 1 | 1 | 1 | 1 | Simple
520 | IL | 6017 | Newton | 2017 | 7 | 1 | 1 | 1 | Conventional Steam Coal | 595 | 339228 | 314633 | [6 empty] | 3221036 | 3221036 |  |  | 3217984 |  | 3052 |  |  |  | 11907.338 | 0 | 37845 | 0 | 3697 | 0 | 724 | 17 | (OC) Once through with Cool Pond |  | OC | Open | Fresh | Surface | Laws Creek, Sandy Creek | Newton Cooling Lake | OP | 11 | 1977 | 11 | 1977 | OP | 11 | 1982 | 11 | 1982 | OP | 11 | 1977 | 11 | 1977 | N | RC | ST | N/A | IPP Non-CHP | 1 | 1 | 1 | 1 | Simple
520 | IL | 6017 | Newton | 2017 | 8 | 1 | 1 | 1 | Conventional Steam Coal | 595 | 330878 | 307729 | [6 empty] | 3218257 | 3218257 |  |  | 3214741 |  | 3517 |  |  |  | 10221.704 | 0 | 33217 | 0 | 3176 | 0 | 652 | 17 | (OC) Once through with Cool Pond |  | OC | Open | Fresh | Surface | Laws Creek, Sandy Creek | Newton Cooling Lake | OP | 11 | 1977 | 11 | 1977 | OP | 11 | 1982 | 11 | 1982 | OP | 11 | 1977 | 11 | 1977 | N | RC | ST | N/A | IPP Non-CHP | 1 | 1 | 1 | 1 | Simple
520 | IL | 6017 | Newton | 2017 | 9 | 1 | 1 | 1 | Conventional Steam Coal | 595 | 330304 | 307906 | [6 empty] | 3220575 | 3220575 |  |  | 3220009 |  | 566 |  |  |  | 11863.282 | 0 | 38529 | 0 | 3684 | 0 | 720 | 17 | (OC) Once through with Cool Pond |  | OC | Open | Fresh | Surface | Laws Creek, Sandy Creek | Newton Cooling Lake | OP | 11 | 1977 | 11 | 1977 | OP | 11 | 1982 | 11 | 1982 | OP | 11 | 1977 | 11 | 1977 | N | RC | ST | N/A | IPP Non-CHP | 1 | 1 | 1 | 1 | Simple
520 | IL | 6017 | Newton | 2017 | 10 | 1 | 1 | 1 | Conventional Steam Coal | 595 | 366773 | 342416 | [6 empty] | 3544382 | 3544382 |  |  | 3543222 |  | 1160 |  |  |  | 11856.944 | 0 | 34627 | 0 | 3345 | 0 | 738 | 17 | (OC) Once through with Cool Pond |  | OC | Open | Fresh | Surface | Laws Creek, Sandy Creek | Newton Cooling Lake | OP | 11 | 1977 | 11 | 1977 | OP | 11 | 1982 | 11 | 1982 | OP | 11 | 1977 | 11 | 1977 | N | RC | ST | N/A | IPP Non-CHP | 1 | 1 | 1 | 1 | Simple
520 | IL | 6017 | Newton | 2017 | 11 | 1 | 1 | 1 | Conventional Steam Coal | 595 | 340154 | 315581 | [6 empty] | 3245852 | 3245852 |  |  | 3243926 |  | 1926 |  |  |  | 9255.795 | 0 | 29329 | 0 | 2852 | 0 | 713 | 17 | (OC) Once through with Cool Pond |  | OC | Open | Fresh | Surface | Laws Creek, Sandy Creek | Newton Cooling Lake | OP | 11 | 1977 | 11 | 1977 | OP | 11 | 1982 | 11 | 1982 | OP | 11 | 1977 | 11 | 1977 | N | RC | ST | N/A | IPP Non-CHP | 1 | 1 | 1 | 1 | Simple
520 | IL | 6017 | Newton | 2017 | 12 | 1 | 1 | 1 | Conventional Steam Coal | 595 | 307323 | 283635 | [6 empty] | 2899185 | 2899185 |  |  | 2892648 |  | 6537 |  |  |  | 6290.07 | 0 | 22177 | 0 | 2170 | 0 | 582 | 17 | (OC) Once through with Cool Pond |  | OC | Open | Fresh | Surface | Laws Creek, Sandy Creek | Newton Cooling Lake | OP | 11 | 1977 | 11 | 1977 | OP | 11 | 1982 | 11 | 1982 | OP | 11 | 1977 | 11 | 1977 | N | RC | ST | N/A | IPP Non-CHP | 1 | 1 | 1 | 1 | Simple
55729 | KY | 6018 | East Bend | 2017 | 1 | 2 | 2 | 2 | Conventional Steam Coal | 600 | 475029 | 435902 | [6 empty] | 4494340 | 4494340 |  |  | 4472207 |  | 22134 |  |  |  | 258.999 | 258.999 | 594 | 594 | 58 | 58 | 744 | 36 | (RI) Recirculate: Induced Draft |  | RI | Closed | Fresh | Surface | Ohio River | Ohio River | OP | 3 | 1981 | 3 | 1981 | OP | 3 | 1981 | 3 | 1981 | OP | 3 | 1981 | 3 | 1981 | N | BIT | ST | N/A | Electric Utility | 1 | 1 | 1 | 1 | Simple
55729 | KY | 6018 | East Bend | 2017 | 2 | 2 | 2 | 2 | Conventional Steam Coal | 600 | 366884 | 335348 | [6 empty] | 3653107 | 3653107 |  |  | 3643740 |  | 9367 |  |  |  | 191.714 | 191.714 | 572 | 572 | 52 | 52 | 609 | 36 | (RI) Recirculate: Induced Draft |  | RI | Closed | Fresh | Surface | Ohio River | Ohio River | OP | 3 | 1981 | 3 | 1981 | OP | 3 | 1981 | 3 | 1981 | OP | 3 | 1981 | 3 | 1981 | N | BIT | ST | N/A | Electric Utility | 1 | 1 | 1 | 1 | Simple
55729 | KY | 6018 | East Bend | 2017 | 3 | 2 | 2 | 2 | Conventional Steam Coal | 600 | 469947 | 431692 | [6 empty] | 4687806 | 4687806 |  |  | 4683928 |  | 3878 |  |  |  | 258.546 | 258.546 | 599 | 599 | 55 | 55 | 744 | 36 | (RI) Recirculate: Induced Draft |  | RI | Closed | Fresh | Surface | Ohio River | Ohio River | OP | 3 | 1981 | 3 | 1981 | OP | 3 | 1981 | 3 | 1981 | OP | 3 | 1981 | 3 | 1981 | N | BIT | ST | N/A | Electric Utility | 1 | 1 | 1 | 1 | Simple
55729 | KY | 6018 | East Bend | 2017 | 4 | 2 | 2 | 2 | Conventional Steam Coal | 600 | 410671 | 377214 | [6 empty] | 4091821 | 4091821 |  |  | 4082722 |  | 9099 |  |  |  | 209.544 | 209.544 | 556 | 556 | 51 | 51 | 673 | 36 | (RI) Recirculate: Induced Draft |  | RI | Closed | Fresh | Surface | Ohio River | Ohio River | OP | 3 | 1981 | 3 | 1981 | OP | 3 | 1981 | 3 | 1981 | OP | 3 | 1981 | 3 | 1981 | N | BIT | ST | N/A | Electric Utility | 1 | 1 | 1 | 1 | Simple
55729 | KY | 6018 | East Bend | 2017 | 5 | 2 | 2 | 2 | Conventional Steam Coal | 600 | 279994 | 254770 | [6 empty] | 3058984 | 3058984 |  |  | 3046474 |  | 12509 |  |  |  | 109.672 | 109.672 | 430 | 430 | 36 | 36 | 502 | 36 | (RI) Recirculate: Induced Draft |  | RI | Closed | Fresh | Surface | Ohio River | Ohio River | OP | 3 | 1981 | 3 | 1981 | OP | 3 | 1981 | 3 | 1981 | OP | 3 | 1981 | 3 | 1981 | N | BIT | ST | N/A | Electric Utility | 1 | 1 | 1 | 1 | Simple
55729 | KY | 6018 | East Bend | 2017 | 6 | 2 | 2 | 2 | Conventional Steam Coal | 600 | 425216 | 391298 | [6 empty] | 4283099 | 4283099 |  |  | 4279286 |  | 3814 |  |  |  | 225.554 | 225.554 | 576 | 576 | 53 | 53 | 711 | 36 | (RI) Recirculate: Induced Draft |  | RI | Closed | Fresh | Surface | Ohio River | Ohio River | OP | 3 | 1981 | 3 | 1981 | OP | 3 | 1981 | 3 | 1981 | OP | 3 | 1981 | 3 | 1981 | N | BIT | ST | N/A | Electric Utility | 1 | 1 | 1 | 1 | Simple
55729 | KY | 6018 | East Bend | 2017 | 7 | 2 | 2 | 2 | Conventional Steam Coal | 600 | 283773 | 257853 | [6 empty] | 2925061 | 2925061 |  |  | 2909042 |  | 16019 |  |  |  | 105.664 | 105.664 | 410 | 410 | 36 | 36 | 475 | 36 | (RI) Recirculate: Induced Draft |  | RI | Closed | Fresh | Surface | Ohio River | Ohio River | OP | 3 | 1981 | 3 | 1981 | OP | 3 | 1981 | 3 | 1981 | OP | 3 | 1981 | 3 | 1981 | N | BIT | ST | N/A | Electric Utility | 1 | 1 | 1 | 1 | Simple
55729 | KY | 6018 | East Bend | 2017 | 8 | 2 | 2 | 2 | Conventional Steam Coal | 600 | 439709 | 404790 | [6 empty] | 4401007 | 4401007 |  |  | 4396738 |  | 4269 |  |  |  | 242.342 | 242.342 | 599 | 599 | 55 | 55 | 744 | 36 | (RI) Recirculate: Induced Draft |  | RI | Closed | Fresh | Surface | Ohio River | Ohio River | OP | 3 | 1981 | 3 | 1981 | OP | 3 | 1981 | 3 | 1981 | OP | 3 | 1981 | 3 | 1981 | N | BIT | ST | N/A | Electric Utility | 1 | 1 | 1 | 1 | Simple
55729 | KY | 6018 | East Bend | 2017 | 9 | 2 | 2 | 2 | Conventional Steam Coal | 600 | 370600 | 339902 | [6 empty] | 3709258 | 3709258 |  |  | 3698331 |  | 10927 |  |  |  | 191.583 | 191.583 | 564 | 564 | 52 | 52 | 651 | 36 | (RI) Recirculate: Induced Draft |  | RI | Closed | Fresh | Surface | Ohio River | Ohio River | OP | 3 | 1981 | 3 | 1981 | OP | 3 | 1981 | 3 | 1981 | OP | 3 | 1981 | 3 | 1981 | N | BIT | ST | N/A | Electric Utility | 1 | 1 | 1 | 1 | Simple
55729 | KY | 6018 | East Bend | 2017 | 10 | 2 | 2 | 2 | Conventional Steam Coal | 600 | 401018 | 366463 | [6 empty] | 3816564 | 3816564 |  |  | 3803617 |  | 12947 |  |  |  | 200.53 | 200.53 | 547 | 547 | 53 | 53 | 660 | 36 | (RI) Recirculate: Induced Draft |  | RI | Closed | Fresh | Surface | Ohio River | Ohio River | OP | 3 | 1981 | 3 | 1981 | OP | 3 | 1981 | 3 | 1981 | OP | 3 | 1981 | 3 | 1981 | N | BIT | ST | N/A | Electric Utility | 1 | 1 | 1 | 1 | Simple
55729 | KY | 6018 | East Bend | 2017 | 11 | 2 | 2 | 2 | Conventional Steam Coal | 600 | 382408 | 348890 | [6 empty] | 3924231 | 3924231 |  |  | 3912434 |  | 11797 |  |  |  | 192.575 | 192.575 | 552 | 552 | 49 | 49 | 648 | 36 | (RI) Recirculate: Induced Draft |  | RI | Closed | Fresh | Surface | Ohio River | Ohio River | OP | 3 | 1981 | 3 | 1981 | OP | 3 | 1981 | 3 | 1981 | OP | 3 | 1981 | 3 | 1981 | N | BIT | ST | N/A | Electric Utility | 1 | 1 | 1 | 1 | Simple
55729 | KY | 6018 | East Bend | 2017 | 12 | 2 | 2 | 2 | Conventional Steam Coal | 600 | 359076 | 325574 | [6 empty] | 3599537 | 3599537 |  |  | 3584207 |  | 15330 |  |  |  | 171.158 | 171.158 | 526 | 526 | 48 | 48 | 589 | 36 | (RI) Recirculate: Induced Draft |  | RI | Closed | Fresh | Surface | Ohio River | Ohio River | OP | 3 | 1981 | 3 | 1981 | OP | 3 | 1981 | 3 | 1981 | OP | 3 | 1981 | 3 | 1981 | N | BIT | ST | N/A | Electric Utility | 1 | 1 | 1 | 1 | Simple
59920 | OH | 6019 | W H Zimmer | 2017 | 1 | ST1 | 1 | 1 | Conventional Steam Coal | 1323.4 | 755719 | 697407 | [6 empty] | 6737037 | 6737037 |  |  | 6697217 | 39820 | 0 |  |  |  | 916.59 | 83.89 | 1314 | 120 | 136 | 12 | 744 | 12 | (RN) Recirculate: Natural Draft |  | RN | Closed | Fresh | Surface | Ohio River | Ohio River | OP | 3 | 1991 | 3 | 1991 | OP | 3 | 1991 | 3 | 1991 | OP | 3 | 1991 | 3 | 1991 | N | BIT | ST | N/A | IPP Non-CHP | 1 | 1 | 1 | 1 | Simple
59920 | OH | 6019 | W H Zimmer | 2017 | 2 | ST1 | 1 | 1 | Conventional Steam Coal | 1323.4 | 873689 | 807889 | [6 empty] | 7632365 | 7632365 |  |  | 7622505 | 9860 | 0 |  |  |  | 1072.93 | 64.93 | 1328 | 80 | 141 | 9 | 672 | 12 | (RN) Recirculate: Natural Draft |  | RN | Closed | Fresh | Surface | Ohio River | Ohio River | OP | 3 | 1991 | 3 | 1991 | OP | 3 | 1991 | 3 | 1991 | OP | 3 | 1991 | 3 | 1991 | N | BIT | ST | N/A | IPP Non-CHP | 1 | 1 | 1 | 1 | Simple
59920 | OH | 6019 | W H Zimmer | 2017 | 3 | ST1 | 1 | 1 | Conventional Steam Coal | 1323.4 | 797798 | 734530 | [6 empty] | 6782468 | 6782468 |  |  | 6707188 | 75280 | 0 |  |  |  | 1212.54 | 216.24 | 1651 | 294 | 179 | 32 | 744 | 12 | (RN) Recirculate: Natural Draft |  | RN | Closed | Fresh | Surface | Ohio River | Ohio River | OP | 3 | 1991 | 3 | 1991 | OP | 3 | 1991 | 3 | 1991 | OP | 3 | 1991 | 3 | 1991 | N | BIT | ST | N/A | IPP Non-CHP | 1 | 1 | 1 | 1 | Simple
59920 | OH | 6019 | W H Zimmer | 2017 | 4 | ST1 | 1 | 1 | Conventional Steam Coal | 1323.4 | 728520 | 668391 | [6 empty] | 6843187 | 6843187 |  |  | 6811127 | 32060 | 0 |  |  |  | 1170.27 | 182.77 | 1751 | 273 | 171 | 27 | 720 | 12 | (RN) Recirculate: Natural Draft |  | RN | Closed | Fresh | Surface | Ohio River | Ohio River | OP | 3 | 1991 | 3 | 1991 | OP | 3 | 1991 | 3 | 1991 | OP | 3 | 1991 | 3 | 1991 | N | BIT | ST | N/A | IPP Non-CHP | 1 | 1 | 1 | 1 | Simple
59920 | OH | 6019 | W H Zimmer | 2017 | 5 | ST1 | 1 | 1 | Conventional Steam Coal | 1323.4 | 558725 | 510959 | [6 empty] | 5225449 | 5225449 |  |  | 5162368 | 63081 | 0 |  |  |  | 996.67 | 94.67 | 1951 | 185 | 191 | 18 | 744 | 12 | (RN) Recirculate: Natural Draft |  | RN | Closed | Fresh | Surface | Ohio River | Ohio River | OP | 3 | 1991 | 3 | 1991 | OP | 3 | 1991 | 3 | 1991 | OP | 3 | 1991 | 3 | 1991 | N | BIT | ST | N/A | IPP Non-CHP | 1 | 1 | 1 | 1 | Simple
59920 | OH | 6019 | W H Zimmer | 2017 | 6 | ST1 | 1 | 1 | Conventional Steam Coal | 1323.4 | 780143 | 716037 | [6 empty] | 7217014 | 7217014 |  |  | 7189965 | 26974 | 75 |  |  |  | 1193.87 | 269.87 | 1667 | 377 | 165 | 37 | 720 | 12 | (RN) Recirculate: Natural Draft |  | RN | Closed | Fresh | Surface | Ohio River | Ohio River | OP | 3 | 1991 | 3 | 1991 | OP | 3 | 1991 | 3 | 1991 | OP | 3 | 1991 | 3 | 1991 | N | BIT | ST | N/A | IPP Non-CHP | 1 | 1 | 1 | 1 | Simple
59920 | OH | 6019 | W H Zimmer | 2017 | 7 | ST1 | 1 | 1 | Conventional Steam Coal | 1323.4 | 687834 | 626889 | [6 empty] | 6365990 | 6365990 |  |  | 6299415 | 66575 | 0 |  |  |  | 1151.97 | 205.97 | 1838 | 329 | 181 | 32 | 744 | 12 | (RN) Recirculate: Natural Draft |  | RN | Closed | Fresh | Surface | Ohio River | Ohio River | OP | 3 | 1991 | 3 | 1991 | OP | 3 | 1991 | 3 | 1991 | OP | 3 | 1991 | 3 | 1991 | N | BIT | ST | N/A | IPP Non-CHP | 1 | 1 | 1 | 1 | Simple
59920 | OH | 6019 | W H Zimmer | 2017 | 8 | ST1 | 1 | 1 | Conventional Steam Coal | 1323.4 | 703203 | 641516 | [6 empty] | 6488111 | 6488111 |  |  | 6433213 | 54898 | 0 |  |  |  | 1179.61 | 195.31 | 1839 | 304 | 182 | 30 | 744 | 12 | (RN) Recirculate: Natural Draft |  | RN | Closed | Fresh | Surface | Ohio River | Ohio River | OP | 3 | 1991 | 3 | 1991 | OP | 3 | 1991 | 3 | 1991 | OP | 3 | 1991 | 3 | 1991 | N | BIT | ST | N/A | IPP Non-CHP | 1 | 1 | 1 | 1 | Simple
59920 | OH | 6019 | W H Zimmer | 2017 | 9 | ST1 | 1 | 1 | Conventional Steam Coal | 1323.4 | 809138 | 743496 | [6 empty] | 7062091 | 7062091 |  |  | 7030300 | 31791 | 0 |  |  |  | 1078.17 | 197.07 | 1450 | 265 | 153 | 28 | 720 | 12 | (RN) Recirculate: Natural Draft |  | RN | Closed | Fresh | Surface | Ohio River | Ohio River | OP | 3 | 1991 | 3 | 1991 | OP | 3 | 1991 | 3 | 1991 | OP | 3 | 1991 | 3 | 1991 | N | BIT | ST | N/A | IPP Non-CHP | 1 | 1 | 1 | 1 | Simple
59920 | OH | 6019 | W H Zimmer | 2017 | 10 | ST1 | 1 | 1 | Conventional Steam Coal | 1323.4 | 622492 | 568880 | [6 empty] | 5539256 | 5539256 |  |  | 5491994 | 47262 | 0 |  |  |  | 1146.64 | 275.64 | 2016 | 485 | 207 | 50 | 744 | 12 | (RN) Recirculate: Natural Draft |  | RN | Closed | Fresh | Surface | Ohio River | Ohio River | OP | 3 | 1991 | 3 | 1991 | OP | 3 | 1991 | 3 | 1991 | OP | 3 | 1991 | 3 | 1991 | N | BIT | ST | N/A | IPP Non-CHP | 1 | 1 | 1 | 1 | Simple
59920 | OH | 6019 | W H Zimmer | 2017 | 11 | ST1 | 1 | 1 | Conventional Steam Coal | 1323.4 | 905599 | 838092 | [6 empty] | 8416139 | 8416139 |  |  | 8408778 | 7361 | 0 |  |  |  | 1008.51 | 287.01 | 1203 | 342 | 120 | 34 | 720 | 12 | (RN) Recirculate: Natural Draft |  | RN | Closed | Fresh | Surface | Ohio River | Ohio River | OP | 3 | 1991 | 3 | 1991 | OP | 3 | 1991 | 3 | 1991 | OP | 3 | 1991 | 3 | 1991 | N | BIT | ST | N/A | IPP Non-CHP | 1 | 1 | 1 | 1 | Simple
59920 | OH | 6019 | W H Zimmer | 2017 | 12 | ST1 | 1 | 1 | Conventional Steam Coal | 1323.4 | 677641 | 618556 | [6 empty] | 6209407 | 6209407 |  |  | 6135650 | 73757 | 0 |  |  |  | 1202.46 | 169.46 | 1944 | 274 | 194 | 27 | 744 | 12 | (RN) Recirculate: Natural Draft |  | RN | Closed | Fresh | Surface | Ohio River | Ohio River | OP | 3 | 1991 | 3 | 1991 | OP | 3 | 1991 | 3 | 1991 | OP | 3 | 1991 | 3 | 1991 | N | BIT | ST | N/A | IPP Non-CHP | 1 | 1 | 1 | 1 | Simple
50161 | OH | 6020 | Perry | 2017 | 1 | 1 | NSS1 | CSID01 | Nuclear | 1240 | 926296 | 889629 | [16 empty] | 2175.578 | 614.478 | 2445 | 691 |  |  | 744 | 115 | (RN) Recirculate: Natural Draft |  | RN | Closed | Fresh | Surface | LAKE ERIE |  | OP | 11 | 1987 | 11 | 1987 | OP |  |  |  |  | OP | 11 | 1986 | 11 | 1986 | N | NUC | ST | N/A | IPP Non-CHP | 3 | 1 | 1 | 1 | Simple
50161 | OH | 6020 | Perry | 2017 | 2 | 1 | NSS1 | CSID01 | Nuclear | 1240 | 762735 | 730056 | [16 empty] | 1973.874 | 505.974 | 2704 | 693 |  |  | 672 | 115 | (RN) Recirculate: Natural Draft |  | RN | Closed | Fresh | Surface | LAKE ERIE |  | OP | 11 | 1987 | 11 | 1987 | OP |  |  |  |  | OP | 11 | 1986 | 11 | 1986 | N | NUC | ST | N/A | IPP Non-CHP | 3 | 1 | 1 | 1 | Simple
50161 | OH | 6020 | Perry | 2017 | 3 | 1 | NSS1 | CSID01 | Nuclear | 1240 | 93766 | 81611 | [16 empty] | 2264.5 | 62.3 | 27747 | 763 |  |  | 96 | 115 | (RN) Recirculate: Natural Draft |  | RN | Closed | Fresh | Surface | LAKE ERIE |  | OP | 11 | 1987 | 11 | 1987 | OP |  |  |  |  | OP | 11 | 1986 | 11 | 1986 | N | NUC | ST | N/A | IPP Non-CHP | 3 | 1 | 1 | 1 | Simple
50161 | OH | 6020 | Perry | 2017 | 4 | 1 | NSS1 | CSID01 | Nuclear | 1240 | 833234 | 799786 | [16 empty] | 1875.062 | 552.762 | 2344 | 691 |  |  | 660 | 115 | (RN) Recirculate: Natural Draft |  | RN | Closed | Fresh | Surface | LAKE ERIE |  | OP | 11 | 1987 | 11 | 1987 | OP |  |  |  |  | OP | 11 | 1986 | 11 | 1986 | N | NUC | ST | N/A | IPP Non-CHP | 3 | 1 | 1 | 1 | Simple
50161 | OH | 6020 | Perry | 2017 | 5 | 1 | NSS1 | CSID01 | Nuclear | 1240 | 888218 | 854715 | [16 empty] | 2599.82 | 589.22 | 3042 | 689 |  |  | 713 | 115 | (RN) Recirculate: Natural Draft |  | RN | Closed | Fresh | Surface | LAKE ERIE |  | OP | 11 | 1987 | 11 | 1987 | OP |  |  |  |  | OP | 11 | 1986 | 11 | 1986 | N | NUC | ST | N/A | IPP Non-CHP | 3 | 1 | 1 | 1 | Simple
50161 | OH | 6020 | Perry | 2017 | 6 | 1 | NSS1 | CSID01 | Nuclear | 1240 | 936140 | 900496 | [16 empty] | 3112.1 | 20.991 | 3456 | 23 |  |  | 720 | 115 | (RN) Recirculate: Natural Draft |  | RN | Closed | Fresh | Surface | LAKE ERIE |  | OP | 11 | 1987 | 11 | 1987 | OP |  |  |  |  | OP | 11 | 1986 | 11 | 1986 | N | NUC | ST | N/A | IPP Non-CHP | 3 | 1 | 1 | 1 | Simple
50161 | OH | 6020 | Perry | 2017 | 7 | 1 | NSS1 | CSID01 | Nuclear | 1240 | 959773 | 922662 | [16 empty] | 3648.6 | 636.6 | 3954 | 690 |  |  | 744 | 115 | (RN) Recirculate: Natural Draft |  | RN | Closed | Fresh | Surface | LAKE ERIE |  | OP | 11 | 1987 | 11 | 1987 | OP |  |  |  |  | OP | 11 | 1986 | 11 | 1986 | N | NUC | ST | N/A | IPP Non-CHP | 3 | 1 | 1 | 1 | Simple
50161 | OH | 6020 | Perry | 2017 | 8 | 1 | NSS1 | CSID01 | Nuclear | 1240 | 961390 | 924360 | [16 empty] | 3558.784 | 637.784 | 3850 | 690 |  |  | 744 | 115 | (RN) Recirculate: Natural Draft |  | RN | Closed | Fresh | Surface | LAKE ERIE |  | OP | 11 | 1987 | 11 | 1987 | OP |  |  |  |  | OP | 11 | 1986 | 11 | 1986 | N | NUC | ST | N/A | IPP Non-CHP | 3 | 1 | 1 | 1 | Simple
50161 | OH | 6020 | Perry | 2017 | 9 | 1 | NSS1 | CSID01 | Nuclear | 1240 | 937958 | 901953 | [16 empty] | 3391.451 | 622.251 | 3760 | 690 |  |  | 720 | 115 | (RN) Recirculate: Natural Draft |  | RN | Closed | Fresh | Surface | LAKE ERIE |  | OP | 11 | 1987 | 11 | 1987 | OP |  |  |  |  | OP | 11 | 1986 | 11 | 1986 | N | NUC | ST | N/A | IPP Non-CHP | 3 | 1 | 1 | 1 | Simple
50161 | OH | 6020 | Perry | 2017 | 10 | 1 | NSS1 | CSID01 | Nuclear | 1240 | 975174 | 938167 | [16 empty] | 3430.698 | 646.898 | 3657 | 690 |  |  | 744 | 115 | (RN) Recirculate: Natural Draft |  | RN | Closed | Fresh | Surface | LAKE ERIE |  | OP | 11 | 1987 | 11 | 1987 | OP |  |  |  |  | OP | 11 | 1986 | 11 | 1986 | N | NUC | ST | N/A | IPP Non-CHP | 3 | 1 | 1 | 1 | Simple
50161 | OH | 6020 | Perry | 2017 | 11 | 1 | NSS1 | CSID01 | Nuclear | 1240 | 956108 | 921095 | [16 empty] | 2454.502 | 633.402 | 2665 | 688 |  |  | 720 | 115 | (RN) Recirculate: Natural Draft |  | RN | Closed | Fresh | Surface | LAKE ERIE |  | OP | 11 | 1987 | 11 | 1987 | OP |  |  |  |  | OP | 11 | 1986 | 11 | 1986 | N | NUC | ST | N/A | IPP Non-CHP | 3 | 1 | 1 | 1 | Simple
50161 | OH | 6020 | Perry | 2017 | 12 | 1 | NSS1 | CSID01 | Nuclear | 1240 | 984415 | 947846 | [16 empty] | 2540.253 | 652.953 | 2680 | 689 |  |  | 744 | 115 | (RN) Recirculate: Natural Draft |  | RN | Closed | Fresh | Surface | LAKE ERIE |  | OP | 11 | 1987 | 11 | 1987 | OP |  |  |  |  | OP | 11 | 1986 | 11 | 1986 | N | NUC | ST | N/A | IPP Non-CHP | 3 | 1 | 1 | 1 | Simple
30151 | CO | 6021 | Craig (CO) | 2017 | 1 | 1 | C1 | C1 | Conventional Steam Coal | 428 | 290448 | 268766 | [6 empty] | 2682312 | 2682312 |  |  | 2678708 | 3604 | 0 |  |  |  | 99.107 | 99.107 | 369 | 369 | 37 | 37 | 744 | 8 | (RI) Recirculate: Induced Draft |  | RI | Closed | Fresh | Surface | Yampa River | PD | OP | 7 | 1980 | 7 | 1980 | OP | 7 | 1979 | 7 | 1979 | OP | 7 | 1980 | 7 | 1980 | N | SUB | ST | N/A | Electric Utility | 1 | 1 | 1 | 1 | Simple
30151 | CO | 6021 | Craig (CO) | 2017 | 2 | 1 | C1 | C1 | Conventional Steam Coal | 428 | 241376 | 222228 | [6 empty] | 2230588 | 2230588 |  |  | 2221996 | 8586 | 6 |  |  |  | 73.012 | 73.012 | 329 | 329 | 33 | 33 | 672 | 8 | (RI) Recirculate: Induced Draft |  | RI | Closed | Fresh | Surface | Yampa River | PD | OP | 7 | 1980 | 7 | 1980 | OP | 7 | 1979 | 7 | 1979 | OP | 7 | 1980 | 7 | 1980 | N | SUB | ST | N/A | Electric Utility | 1 | 1 | 1 | 1 | Simple
30151 | CO | 6021 | Craig (CO) | 2017 | 3 | 1 | C1 | C1 | Conventional Steam Coal | 428 | 235416 | 215765 | [6 empty] | 2218993 | 2218993 |  |  | 2205267 | 13726 | 0 |  |  |  | 71.264 | 71.264 | 330 | 330 | 32 | 32 | 658 | 8 | (RI) Recirculate: Induced Draft |  | RI | Closed | Fresh | Surface | Yampa River | PD | OP | 7 | 1980 | 7 | 1980 | OP | 7 | 1979 | 7 | 1979 | OP | 7 | 1980 | 7 | 1980 | N | SUB | ST | N/A | Electric Utility | 1 | 1 | 1 | 1 | Simple
30151 | CO | 6021 | Craig (CO) | 2017 | 4 | 1 | C1 | C1 | Conventional Steam Coal | 428 | 158488 | 144555 | [6 empty] | 1460771 | 1460771 |  |  | 1446763 | 13981 | 28 |  |  |  | 29.264 | 29.264 | 202 | 202 | 20 | 20 | 427 | 8 | (RI) Recirculate: Induced Draft |  | RI | Closed | Fresh | Surface | Yampa River | PD | OP | 7 | 1980 | 7 | 1980 | OP | 7 | 1979 | 7 | 1979 | OP | 7 | 1980 | 7 | 1980 | N | SUB | ST | N/A | Electric Utility | 1 | 1 | 1 | 1 | Simple
30151 | CO | 6021 | Craig (CO) | 2017 | 5 | 1 | C1 | C1 | Conventional Steam Coal | 428 | 274864 | 252021 | [6 empty] | 2557381 | 2557381 |  |  | 2552574 | 2761 | 2046 |  |  |  | 102.729 | 102.729 | 408 | 408 | 40 | 40 | 738 | 8 | (RI) Recirculate: Induced Draft |  | RI | Closed | Fresh | Surface | Yampa River | PD | OP | 7 | 1980 | 7 | 1980 | OP | 7 | 1979 | 7 | 1979 | OP | 7 | 1980 | 7 | 1980 | N | SUB | ST | N/A | Electric Utility | 1 | 1 | 1 | 1 | Simple
30151 | CO | 6021 | Craig (CO) | 2017 | 6 | 1 | C1 | C1 | Conventional Steam Coal | 428 | 242592 | 221633 | [6 empty] | 2311658 | 2311658 |  |  | 2298226 | 13184 | 248 |  |  |  | 103.743 | 103.743 | 468 | 468 | 45 | 45 | 720 | 8 | (RI) Recirculate: Induced Draft |  | RI | Closed | Fresh | Surface | Yampa River | PD | OP | 7 | 1980 | 7 | 1980 | OP | 7 | 1979 | 7 | 1979 | OP | 7 | 1980 | 7 | 1980 | N | SUB | ST | N/A | Electric Utility | 1 | 1 | 1 | 1 | Simple
30151 | CO | 6021 | Craig (CO) | 2017 | 7 | 1 | C1 | C1 | Conventional Steam Coal | 428 | 276216 | 252081 | [6 empty] | 2593332 | 2593332 |  |  | 2585556 | 7374 | 402 |  |  |  | 124.607 | 124.607 | 494 | 494 | 48 | 48 | 735 | 8 | (RI) Recirculate: Induced Draft |  | RI | Closed | Fresh | Surface | Yampa River | PD | OP | 7 | 1980 | 7 | 1980 | OP | 7 | 1979 | 7 | 1979 | OP | 7 | 1980 | 7 | 1980 | N | SUB | ST | N/A | Electric Utility | 1 | 1 | 1 | 1 | Simple
30151 | CO | 6021 | Craig (CO) | 2017 | 8 | 1 | C1 | C1 | Conventional Steam Coal | 428 | 255152 | 233278 | [6 empty] | 2364410 | 2364410 |  |  | 2354874 | 9509 | 28 |  |  |  | 100.232 | 100.232 | 430 | 430 | 42 | 42 | 668 | 8 | (RI) Recirculate: Induced Draft |  | RI | Closed | Fresh | Surface | Yampa River | PD | OP | 7 | 1980 | 7 | 1980 | OP | 7 | 1979 | 7 | 1979 | OP | 7 | 1980 | 7 | 1980 | N | SUB | ST | N/A | Electric Utility | 1 | 1 | 1 | 1 | Simple
30151 | CO | 6021 | Craig (CO) | 2017 | 9 | 1 | C1 | C1 | Conventional Steam Coal | 428 | 229010 | 209925 | [6 empty] | 2087814 | 2087814 |  |  | 2080382 | 7398 | 33 |  |  |  | 100.966 | 100.966 | 481 | 481 | 48 | 48 | 720 | 8 | (RI) Recirculate: Induced Draft |  | RI | Closed | Fresh | Surface | Yampa River | PD | OP | 7 | 1980 | 7 | 1980 | OP | 7 | 1979 | 7 | 1979 | OP | 7 | 1980 | 7 | 1980 | N | SUB | ST | N/A | Electric Utility | 1 | 1 | 1 | 1 | Simple
30151 | CO | 6021 | Craig (CO) | 2017 | 10 | 1 | C1 | C1 | Conventional Steam Coal | 428 | 259872 | 238701 | [6 empty] | 2384154 | 2384154 |  |  | 2379857 | 4220 | 77 |  |  |  | 47.735 | 47.735 | 200 | 200 | 20 | 20 | 744 | 8 | (RI) Recirculate: Induced Draft |  | RI | Closed | Fresh | Surface | Yampa River | PD | OP | 7 | 1980 | 7 | 1980 | OP | 7 | 1979 | 7 | 1979 | OP | 7 | 1980 | 7 | 1980 | N | SUB | ST | N/A | Electric Utility | 1 | 1 | 1 | 1 | Simple
30151 | CO | 6021 | Craig (CO) | 2017 | 11 | 1 | C1 | C1 | Conventional Steam Coal | 428 | 269056 | 248162 | [6 empty] | 2490719 | 2490719 |  |  | 2484891 | 5739 | 88 |  |  |  | 89.911 | 89.911 | 362 | 362 | 36 | 36 | 720 | 8 | (RI) Recirculate: Induced Draft |  | RI | Closed | Fresh | Surface | Yampa River | PD | OP | 7 | 1980 | 7 | 1980 | OP | 7 | 1979 | 7 | 1979 | OP | 7 | 1980 | 7 | 1980 | N | SUB | ST | N/A | Electric Utility | 1 | 1 | 1 | 1 | Simple
30151 | CO | 6021 | Craig (CO) | 2017 | 12 | 1 | C1 | C1 | Conventional Steam Coal | 428 | 267456 | 246629 | [6 empty] | 2515331 | 2515331 |  |  | 2510540 | 4791 | 0 |  |  |  | 115.795 | 115.795 | 470 | 470 | 46 | 46 | 735 | 8 | (RI) Recirculate: Induced Draft |  | RI | Closed | Fresh | Surface | Yampa River | PD | OP | 7 | 1980 | 7 | 1980 | OP | 7 | 1979 | 7 | 1979 | OP | 7 | 1980 | 7 | 1980 | N | SUB | ST | N/A | Electric Utility | 1 | 1 | 1 | 1 | Simple
30151 | CO | 6021 | Craig (CO) | 2017 | 1 | 2 | C2 | C2 | Conventional Steam Coal | 428 | 299544 | 274012 | [6 empty] | 2785124 | 2785124 |  |  | 2783219 | 1906 | 0 |  |  |  | 97.641 | 97.641 | 356 | 356 | 35 | 35 | 733 | 8 | (RI) Recirculate: Induced Draft |  | RI | Closed | Fresh | Surface | Yampa River | PD | OP | 11 | 1979 | 11 | 1979 | OP | 11 | 1979 | 11 | 1979 | OP | 11 | 1979 | 11 | 1979 | N | SUB | ST | N/A | Electric Utility | 1 | 1 | 1 | 1 | Simple
30151 | CO | 6021 | Craig (CO) | 2017 | 2 | 2 | C2 | C2 | Conventional Steam Coal | 428 | 238864 | 217435 | [6 empty] | 2229544 | 2229544 |  |  | 2223786 | 5703 | 55 |  |  |  | 73.012 | 73.012 | 336 | 336 | 33 | 33 | 672 | 8 | (RI) Recirculate: Induced Draft |  | RI | Closed | Fresh | Surface | Yampa River | PD | OP | 11 | 1979 | 11 | 1979 | OP | 11 | 1979 | 11 | 1979 | OP | 11 | 1979 | 11 | 1979 | N | SUB | ST | N/A | Electric Utility | 1 | 1 | 1 | 1 | Simple
30151 | CO | 6021 | Craig (CO) | 2017 | 3 | 2 | C2 | C2 | Conventional Steam Coal | 428 | 183344 | 166840 | [6 empty] | 1618177 | 1618177 |  |  | 1608889 | 9288 | 0 |  |  |  | 57.509 | 57.509 | 345 | 345 | 36 | 36 | 531 | 8 | (RI) Recirculate: Induced Draft |  | RI | Closed | Fresh | Surface | Yampa River | PD | OP | 11 | 1979 | 11 | 1979 | OP | 11 | 1979 | 11 | 1979 | OP | 11 | 1979 | 11 | 1979 | N | SUB | ST | N/A | Electric Utility | 1 | 1 | 1 | 1 | Simple
30151 | CO | 6021 | Craig (CO) | 2017 | 4 | 2 | C2 | C2 | Conventional Steam Coal | 428 | 0 | 0 | [6 empty] | 0 | 0 |  |  | 0 | 0 | 0 |  |  |  | 0 | 0 |  |  |  |  | 0 | 8 | (RI) Recirculate: Induced Draft |  | RI | Closed | Fresh | Surface | Yampa River | PD | OP | 11 | 1979 | 11 | 1979 | OP | 11 | 1979 | 11 | 1979 | OP | 11 | 1979 | 11 | 1979 | N | SUB | ST | N/A | Electric Utility | 1 | 1 | 1 | 1 | Simple
30151 | CO | 6021 | Craig (CO) | 2017 | 5 | 2 | C2 | C2 | Conventional Steam Coal | 428 | 16792 | 13840 | [6 empty] | 244550 | 244550 |  |  | 232824 | 11424 | 303 |  |  |  | 10.011 | 10.011 | 723 | 723 | 41 | 41 | 72 | 8 | (RI) Recirculate: Induced Draft |  | RI | Closed | Fresh | Surface | Yampa River | PD | OP | 11 | 1979 | 11 | 1979 | OP | 11 | 1979 | 11 | 1979 | OP | 11 | 1979 | 11 | 1979 | N | SUB | ST | N/A | Electric Utility | 1 | 1 | 1 | 1 | Simple
30151 | CO | 6021 | Craig (CO) | 2017 | 6 | 2 | C2 | C2 | Conventional Steam Coal | 428 | 225488 | 189257 | [6 empty] | 1917283 | 1917283 |  |  | 1901377 | 15905 | 0 |  |  |  | 93.081 | 93.081 | 492 | 492 | 49 | 49 | 646 | 8 | (RI) Recirculate: Induced Draft |  | RI | Closed | Fresh | Surface | Yampa River | PD | OP | 11 | 1979 | 11 | 1979 | OP | 11 | 1979 | 11 | 1979 | OP | 11 | 1979 | 11 | 1979 | N | SUB | ST | N/A | Electric Utility | 1 | 1 | 1 | 1 | Simple
30151 | CO | 6021 | Craig (CO) | 2017 | 7 | 2 | C2 | C2 | Conventional Steam Coal | 428 | 222373 | 204312 | [6 empty] | 2085550 | 2085550 |  |  | 2076976 | 8574 | 0 |  |  |  | 100.364 | 100.364 | 491 | 491 | 48 | 48 | 592 | 8 | (RI) Recirculate: Induced Draft |  | RI | Closed | Fresh | Surface | Yampa River | PD | OP | 11 | 1979 | 11 | 1979 | OP | 11 | 1979 | 11 | 1979 | OP | 11 | 1979 | 11 | 1979 | N | SUB | ST | N/A | Electric Utility | 1 | 1 | 1 | 1 | Simple
30151 | CO | 6021 | Craig (CO) | 2017 | 8 | 2 | C2 | C2 | Conventional Steam Coal | 428 | 213845 | 197312 | [6 empty] | 1940567 | 1940567 |  |  | 1928528 | 12038 | 0 |  |  |  | 86.277 | 86.277 | 437 | 437 | 44 | 44 | 575 | 8 | (RI) Recirculate: Induced Draft |  | RI | Closed | Fresh | Surface | Yampa River | PD | OP | 11 | 1979 | 11 | 1979 | OP | 11 | 1979 | 11 | 1979 | OP | 11 | 1979 | 11 | 1979 | N | SUB | ST | N/A | Electric Utility | 1 | 1 | 1 | 1 | Simple
30151 | CO | 6021 | Craig (CO) | 2017 | 9 | 2 | C2 | C2 | Conventional Steam Coal | 428 | 260738 | 240804 | [6 empty] | 2393020 | 2393020 |  |  | 2379442 | 13319 | 259 |  |  |  | 97.815 | 97.815 | 406 | 406 | 41 | 41 | 714 | 8 | (RI) Recirculate: Induced Draft |  | RI | Closed | Fresh | Surface | Yampa River | PD | OP | 11 | 1979 | 11 | 1979 | OP | 11 | 1979 | 11 | 1979 | OP | 11 | 1979 | 11 | 1979 | N | SUB | ST | N/A | Electric Utility | 1 | 1 | 1 | 1 | Simple
30151 | CO | 6021 | Craig (CO) | 2017 | 10 | 2 | C2 | C2 | Conventional Steam Coal | 428 | 255672 | 235273 | [6 empty] | 2373818 | 2373818 |  |  | 2365129 | 8107 | 583 |  |  |  | 47.479 | 47.479 | 202 | 202 | 20 | 20 | 740 | 8 | (RI) Recirculate: Induced Draft |  | RI | Closed | Fresh | Surface | Yampa River | PD | OP | 11 | 1979 | 11 | 1979 | OP | 11 | 1979 | 11 | 1979 | OP | 11 | 1979 | 11 | 1979 | N | SUB | ST | N/A | Electric Utility | 1 | 1 | 1 | 1 | Simple
30151 | CO | 6021 | Craig (CO) | 2017 | 11 | 2 | C2 | C2 | Conventional Steam Coal | 428 | 271512 | 249092 | [6 empty] | 2510925 | 2510925 |  |  | 2508586 | 2339 | 0 |  |  |  | 89.911 | 89.911 | 361 | 361 | 36 | 36 | 720 | 8 | (RI) Recirculate: Induced Draft |  | RI | Closed | Fresh | Surface | Yampa River | PD | OP | 11 | 1979 | 11 | 1979 | OP | 11 | 1979 | 11 | 1979 | OP | 11 | 1979 | 11 | 1979 | N | SUB | ST | N/A | Electric Utility | 1 | 1 | 1 | 1 | Simple
30151 | CO | 6021 | Craig (CO) | 2017 | 12 | 2 | C2 | C2 | Conventional Steam Coal | 428 | 280619 | 257543 | [6 empty] | 2633420 | 2633420 |  |  | 2623265 | 10155 | 0 |  |  |  | 115.795 | 115.795 | 450 | 450 | 44 | 44 | 735 | 8 | (RI) Recirculate: Induced Draft |  | RI | Closed | Fresh | Surface | Yampa River | PD | OP | 11 | 1979 | 11 | 1979 | OP | 11 | 1979 | 11 | 1979 | OP | 11 | 1979 | 11 | 1979 | N | SUB | ST | N/A | Electric Utility | 1 | 1 | 1 | 1 | Simple
30151 | CO | 6021 | Craig (CO) | 2017 | 1 | 3 | C3 | C3 | Conventional Steam Coal | 448 | 306371 | 289037 | [6 empty] | 2926421 | 2926421 |  |  | 2918108 | 8313 | 0 |  |  |  | 99.107 | 99.107 | 343 | 343 | 34 | 34 | 744 | 8 | (RI) Recirculate: Induced Draft |  | RI | Closed | Fresh | Surface | Yampa River | PD | OP | 10 | 1984 | 10 | 1984 | OP | 10 | 1984 | 10 | 1984 | OP | 10 | 1984 | 10 | 1984 | N | SUB | ST | N/A | Electric Utility | 1 | 1 | 1 | 1 | Simple
30151 | CO | 6021 | Craig (CO) | 2017 | 2 | 3 | C3 | C3 | Conventional Steam Coal | 448 | 247401 | 232504 | [6 empty] | 2395961 | 2395961 |  |  | 2384012 | 11949 | 0 |  |  |  | 73.012 | 73.012 | 314 | 314 | 30 | 30 | 672 | 8 | (RI) Recirculate: Induced Draft |  | RI | Closed | Fresh | Surface | Yampa River | PD | OP | 10 | 1984 | 10 | 1984 | OP | 10 | 1984 | 10 | 1984 | OP | 10 | 1984 | 10 | 1984 | N | SUB | ST | N/A | Electric Utility | 1 | 1 | 1 | 1 | Simple
30151 | CO | 6021 | Craig (CO) | 2017 | 3 | 3 | C3 | C3 | Conventional Steam Coal | 448 | 244547 | 228429 | [6 empty] | 2327263 | 2327263 |  |  | 2310393 | 16870 | 0 |  |  |  | 76.68 | 76.68 | 336 | 336 | 33 | 33 | 708 | 8 | (RI) Recirculate: Induced Draft |  | RI | Closed | Fresh | Surface | Yampa River | PD | OP | 10 | 1984 | 10 | 1984 | OP | 10 | 1984 | 10 | 1984 | OP | 10 | 1984 | 10 | 1984 | N | SUB | ST | N/A | Electric Utility | 1 | 1 | 1 | 1 | Simple
30151 | CO | 6021 | Craig (CO) | 2017 | 4 | 3 | C3 | C3 | Conventional Steam Coal | 448 | 287764 | 270169 | [6 empty] | 2720098 | 2720098 |  |  | 2713384 | 6664 | 50 |  |  |  | 49.344 | 49.344 | 183 | 183 | 18 | 18 | 720 | 8 | (RI) Recirculate: Induced Draft |  | RI | Closed | Fresh | Surface | Yampa River | PD | OP | 10 | 1984 | 10 | 1984 | OP | 10 | 1984 | 10 | 1984 | OP | 10 | 1984 | 10 | 1984 | N | SUB | ST | N/A | Electric Utility | 1 | 1 | 1 | 1 | Simple
30151 | CO | 6021 | Craig (CO) | 2017 | 5 | 3 | C3 | C3 | Conventional Steam Coal | 448 | 298444 | 279588 | [6 empty] | 2893255 | 2893255 |  |  | 2879726 | 11813 | 1716 |  |  |  | 103.564 | 103.564 | 370 | 370 | 36 | 36 | 744 | 8 | (RI) Recirculate: Induced Draft |  | RI | Closed | Fresh | Surface | Yampa River | PD | OP | 10 | 1984 | 10 | 1984 | OP | 10 | 1984 | 10 | 1984 | OP | 10 | 1984 | 10 | 1984 | N | SUB | ST | N/A | Electric Utility | 1 | 1 | 1 | 1 | Simple
30151 | CO | 6021 | Craig (CO) | 2017 | 6 | 3 | C3 | C3 | Conventional Steam Coal | 448 | 277809 | 259521 | [6 empty] | 2653383 | 2653383 |  |  | 2643927 | 9457 | 0 |  |  |  | 103.743 | 103.743 | 400 | 400 | 39 | 39 | 720 | 8 | (RI) Recirculate: Induced Draft |  | RI | Closed | Fresh | Surface | Yampa River | PD | OP | 10 | 1984 | 10 | 1984 | OP | 10 | 1984 | 10 | 1984 | OP | 10 | 1984 | 10 | 1984 | N | SUB | ST | N/A | Electric Utility | 1 | 1 | 1 | 1 | Simple
30151 | CO | 6021 | Craig (CO) | 2017 | 7 | 3 | C3 | C3 | Conventional Steam Coal | 448 | 313369 | 292836 | [6 empty] | 2954572 | 2954572 |  |  | 2945019 | 9553 | 0 |  |  |  | 125.624 | 125.624 | 429 | 429 | 43 | 43 | 741 | 8 | (RI) Recirculate: Induced Draft |  | RI | Closed | Fresh | Surface | Yampa River | PD | OP | 10 | 1984 | 10 | 1984 | OP | 10 | 1984 | 10 | 1984 | OP | 10 | 1984 | 10 | 1984 | N | SUB | ST | N/A | Electric Utility | 1 | 1 | 1 | 1 | Simple
30151 | CO | 6021 | Craig (CO) | 2017 | 8 | 3 | C3 | C3 | Conventional Steam Coal | 448 | 298510 | 278489 | [6 empty] | 2832587 | 2832587 |  |  | 2825219 | 7340 | 28 |  |  |  | 111.185 | 111.185 | 399 | 399 | 39 | 39 | 741 | 8 | (RI) Recirculate: Induced Draft |  | RI | Closed | Fresh | Surface | Yampa River | PD | OP | 10 | 1984 | 10 | 1984 | OP | 10 | 1984 | 10 | 1984 | OP | 10 | 1984 | 10 | 1984 | N | SUB | ST | N/A | Electric Utility | 1 | 1 | 1 | 1 | Simple
30151 | CO | 6021 | Craig (CO) | 2017 | 9 | 3 | C3 | C3 | Conventional Steam Coal | 448 | 245250 | 228621 | [6 empty] | 2329651 | 2329651 |  |  | 2318307 | 11344 | 0 |  |  |  | 86.992 | 86.992 | 381 | 381 | 37 | 37 | 635 | 8 | (RI) Recirculate: Induced Draft |  | RI | Closed | Fresh | Surface | Yampa River | PD | OP | 10 | 1984 | 10 | 1984 | OP | 10 | 1984 | 10 | 1984 | OP | 10 | 1984 | 10 | 1984 | N | SUB | ST | N/A | Electric Utility | 1 | 1 | 1 | 1 | Simple
30151 | CO | 6021 | Craig (CO) | 2017 | 10 | 3 | C3 | C3 | Conventional Steam Coal | 448 | 285568 | 265804 | [6 empty] | 2746163 | 2746163 |  |  | 2738466 | 7681 | 17 |  |  |  | 47.735 | 47.75 | 180 | 180 | 17 | 17 | 744 | 8 | (RI) Recirculate: Induced Draft |  | RI | Closed | Fresh | Surface | Yampa River | PD | OP | 10 | 1984 | 10 | 1984 | OP | 10 | 1984 | 10 | 1984 | OP | 10 | 1984 | 10 | 1984 | N | SUB | ST | N/A | Electric Utility | 1 | 1 | 1 | 1 | Simple
30151 | CO | 6021 | Craig (CO) | 2017 | 11 | 3 | C3 | C3 | Conventional Steam Coal | 448 | 217016 | 201860 | [6 empty] | 2115923 | 2115923 |  |  | 2106449 | 8611 | 864 |  |  |  | 72.079 | 72.079 | 357 | 357 | 34 | 34 | 578 | 8 | (RI) Recirculate: Induced Draft |  | RI | Closed | Fresh | Surface | Yampa River | PD | OP | 10 | 1984 | 10 | 1984 | OP | 10 | 1984 | 10 | 1984 | OP | 10 | 1984 | 10 | 1984 | N | SUB | ST | N/A | Electric Utility | 1 | 1 | 1 | 1 | Simple
30151 | CO | 6021 | Craig (CO) | 2017 | 12 | 3 | C3 | C3 | Conventional Steam Coal | 448 | 136782 | 127132 | [6 empty] | 1291946 | 1291946 |  |  | 1285795 | 6140 | 11 |  |  |  | 57.661 | 57.661 | 454 | 454 | 45 | 45 | 366 | 8 | (RI) Recirculate: Induced Draft |  | RI | Closed | Fresh | Surface | Yampa River | PD | OP | 10 | 1984 | 10 | 1984 | OP | 10 | 1984 | 10 | 1984 | OP | 10 | 1984 | 10 | 1984 | N | SUB | ST | N/A | Electric Utility | 1 | 1 | 1 | 1 | Simple
55951 | IL | 6022 | Braidwood Generation Station | 2017 | 1 | Many | Many | Many | Nuclear | 2337 | 1878444 | 1788994 | [16 empty] | 77539.68 | 218.2 | 43343 | 122 |  |  | 744 |  | (RC) Recirculate: Cooling Pond |  | RC | Closed | Fresh | Surface | Braidwood Lake | Braidwood Lake | OP | 7 | 1988 | 10 | 1988 | OP |  |  |  |  | OP | 7 | 1988 | 10 | 1988 | N | NUC | ST | N/A | IPP Non-CHP | 3 | 2 | 2 | 2 | Complex
55951 | IL | 6022 | Braidwood Generation Station | 2017 | 2 | Many | Many | Many | Nuclear | 2337 | 1696233 | 1615460 | [16 empty] | 70035.84 | 595.567 | 43353 | 369 |  |  | 672 |  | (RC) Recirculate: Cooling Pond |  | RC | Closed | Fresh | Surface | Braidwood Lake | Braidwood Lake | OP | 7 | 1988 | 10 | 1988 | OP |  |  |  |  | OP | 7 | 1988 | 10 | 1988 | N | NUC | ST | N/A | IPP Non-CHP | 3 | 2 | 2 | 2 | Complex
55951 | IL | 6022 | Braidwood Generation Station | 2017 | 3 | Many | Many | Many | Nuclear | 2337 | 1875194 | 1785899 | [16 empty] | 77539.68 | 558.625 | 43418 | 313 |  |  | 744 |  | (RC) Recirculate: Cooling Pond |  | RC | Closed | Fresh | Surface | Braidwood Lake | Braidwood Lake | OP | 7 | 1988 | 10 | 1988 | OP |  |  |  |  | OP | 7 | 1988 | 10 | 1988 | N | NUC | ST | N/A | IPP Non-CHP | 3 | 2 | 2 | 2 | Complex
55951 | IL | 6022 | Braidwood Generation Station | 2017 | 4 | Many | Many | Many | Nuclear | 2337 | 1531824 | 1458880 | [16 empty] | 75038.4 | 462.888 | 51436 | 317 |  |  | 720 |  | (RC) Recirculate: Cooling Pond |  | RC | Closed | Fresh | Surface | Braidwood Lake | Braidwood Lake | OP | 7 | 1988 | 10 | 1988 | OP |  |  |  |  | OP | 7 | 1988 | 10 | 1988 | N | NUC | ST | N/A | IPP Non-CHP | 3 | 2 | 2 | 2 | Complex
55951 | IL | 6022 | Braidwood Generation Station | 2017 | 5 | Many | Many | Many | Nuclear | 2337 | 1245902 | 1186574 | [16 empty] | 77539.68 | 68.522 | 65348 | 58 |  |  | 744 |  | (RC) Recirculate: Cooling Pond |  | RC | Closed | Fresh | Surface | Braidwood Lake | Braidwood Lake | OP | 7 | 1988 | 10 | 1988 | OP |  |  |  |  | OP | 7 | 1988 | 10 | 1988 | N | NUC | ST | N/A | IPP Non-CHP | 3 | 2 | 2 | 2 | Complex
55951 | IL | 6022 | Braidwood Generation Station | 2017 | 6 | Many | Many | Many | Nuclear | 2337 | 1771523 | 1687165 | [16 empty] | 75038.4 | 1120.219 | 44476 | 664 |  |  | 720 |  | (RC) Recirculate: Cooling Pond |  | RC | Closed | Fresh | Surface | Braidwood Lake | Braidwood Lake | OP | 7 | 1988 | 10 | 1988 | OP |  |  |  |  | OP | 7 | 1988 | 10 | 1988 | N | NUC | ST | N/A | IPP Non-CHP | 3 | 2 | 2 | 2 | Complex
55951 | IL | 6022 | Braidwood Generation Station | 2017 | 7 | Many | Many | Many | Nuclear | 2337 | 1831902 | 1744669 | [16 empty] | 77539.68 | 1012.748 | 44444 | 580 |  |  | 744 |  | (RC) Recirculate: Cooling Pond |  | RC | Closed | Fresh | Surface | Braidwood Lake | Braidwood Lake | OP | 7 | 1988 | 10 | 1988 | OP |  |  |  |  | OP | 7 | 1988 | 10 | 1988 | N | NUC | ST | N/A | IPP Non-CHP | 3 | 2 | 2 | 2 | Complex
55951 | IL | 6022 | Braidwood Generation Station | 2017 | 8 | Many | Many | Many | Nuclear | 2337 | 1840150 | 1752523 | [16 empty] | 77539.68 | 1487.36 | 44245 | 849 |  |  | 744 |  | (RC) Recirculate: Cooling Pond |  | RC | Closed | Fresh | Surface | Braidwood Lake | Braidwood Lake | OP | 7 | 1988 | 10 | 1988 | OP |  |  |  |  | OP | 7 | 1988 | 10 | 1988 | N | NUC | ST | N/A | IPP Non-CHP | 3 | 2 | 2 | 2 | Complex
55951 | IL | 6022 | Braidwood Generation Station | 2017 | 9 | Many | Many | Many | Nuclear | 2337 | 1706899 | 1625618 | [16 empty] | 75038.4 | 1087.517 | 46160 | 669 |  |  | 720 |  | (RC) Recirculate: Cooling Pond |  | RC | Closed | Fresh | Surface | Braidwood Lake | Braidwood Lake | OP | 7 | 1988 | 10 | 1988 | OP |  |  |  |  | OP | 7 | 1988 | 10 | 1988 | N | NUC | ST | N/A | IPP Non-CHP | 3 | 2 | 2 | 2 | Complex
55951 | IL | 6022 | Braidwood Generation Station | 2017 | 10 | Many | Many | Many | Nuclear | 2337 | 1862445 | 1773757 | [16 empty] | 77539.36 | 782.762 | 43715 | 441 |  |  | 744 |  | (RC) Recirculate: Cooling Pond |  | RC | Closed | Fresh | Surface | Braidwood Lake | Braidwood Lake | OP | 7 | 1988 | 10 | 1988 | OP |  |  |  |  | OP | 7 | 1988 | 10 | 1988 | N | NUC | ST | N/A | IPP Non-CHP | 3 | 2 | 2 | 2 | Complex
55951 | IL | 6022 | Braidwood Generation Station | 2017 | 11 | Many | Many | Many | Nuclear | 2337 | 1820798 | 1734093 | [16 empty] | 75038.4 | 389.102 | 43272 | 224 |  |  | 720 |  | (RC) Recirculate: Cooling Pond |  | RC | Closed | Fresh | Surface | Braidwood Lake | Braidwood Lake | OP | 7 | 1988 | 10 | 1988 | OP |  |  |  |  | OP | 7 | 1988 | 10 | 1988 | N | NUC | ST | N/A | IPP Non-CHP | 3 | 2 | 2 | 2 | Complex
55951 | IL | 6022 | Braidwood Generation Station | 2017 | 12 | Many | Many | Many | Nuclear | 2337 | 1879418 | 1789922 | [16 empty] | 77539.68 | 615.63 | 43320 | 344 |  |  | 744 |  | (RC) Recirculate: Cooling Pond |  | RC | Closed | Fresh | Surface | Braidwood Lake | Braidwood Lake | OP | 7 | 1988 | 10 | 1988 | OP |  |  |  |  | OP | 7 | 1988 | 10 | 1988 | N | NUC | ST | N/A | IPP Non-CHP | 3 | 2 | 2 | 2 | Complex
55951 | IL | 6023 | Byron Generating Station | 2017 | 1 | Many | Many | Many | Nuclear | 2300 | 1849526 | 1761453 | [16 empty] | 1639.092 | 1037.88 | 931 | 589 |  |  | 744 |  | (RN) Recirculate: Natural Draft |  | RN | Closed | Fresh | Surface | Rock River | Multiple | OP | 9 | 1985 | 8 | 1987 | OP |  |  |  |  | OP | 9 | 1985 | 8 | 1987 | N | NUC | ST | N/A | IPP Non-CHP | 3 | 2 | 2 | 2 | Complex
55951 | IL | 6023 | Byron Generating Station | 2017 | 2 | Many | Many | Many | Nuclear | 2300 | 1593111 | 1517249 | [16 empty] | 1490.63 | 644.577 | 982 | 425 |  |  | 672 |  | (RN) Recirculate: Natural Draft |  | RN | Closed | Fresh | Surface | Rock River | Multiple | OP | 9 | 1985 | 8 | 1987 | OP |  |  |  |  | OP | 9 | 1985 | 8 | 1987 | N | NUC | ST | N/A | IPP Non-CHP | 3 | 2 | 2 | 2 | Complex
55951 | IL | 6023 | Byron Generating Station | 2017 | 3 | Many | Many | Many | Nuclear | 2300 | 1024672 | 975878 | [16 empty] | 1130.687 | 622.817 | 1159 | 638 |  |  | 744 |  | (RN) Recirculate: Natural Draft |  | RN | Closed | Fresh | Surface | Rock River | Multiple | OP | 9 | 1985 | 8 | 1987 | OP |  |  |  |  | OP | 9 | 1985 | 8 | 1987 | N | NUC | ST | N/A | IPP Non-CHP | 3 | 2 | 2 | 2 | Complex
55951 | IL | 6023 | Byron Generating Station | 2017 | 4 | Many | Many | Many | Nuclear | 2300 | 1786693 | 1701612 | [16 empty] | 1862.87 | 1228.781 | 1095 | 722 |  |  | 720 |  | (RN) Recirculate: Natural Draft |  | RN | Closed | Fresh | Surface | Rock River | Multiple | OP | 9 | 1985 | 8 | 1987 | OP |  |  |  |  | OP | 9 | 1985 | 8 | 1987 | N | NUC | ST | N/A | IPP Non-CHP | 3 | 2 | 2 | 2 | Complex
55951 | IL | 6023 | Byron Generating Station | 2017 | 5 | Many | Many | Many | Nuclear | 2300 | 1834794 | 1747423 | [16 empty] | 1971.168 | 1313.755 | 1128 | 752 |  |  | 744 |  | (RN) Recirculate: Natural Draft |  | RN | Closed | Fresh | Surface | Rock River | Multiple | OP | 9 | 1985 | 8 | 1987 | OP |  |  |  |  | OP | 9 | 1985 | 8 | 1987 | N | NUC | ST | N/A | IPP Non-CHP | 3 | 2 | 2 | 2 | Complex
55951 | IL | 6023 | Byron Generating Station | 2017 | 6 | Many | Many | Many | Nuclear | 2300 | 1762813 | 1678869 | [16 empty] | 2051.87 | 1373.155 | 1222 | 818 |  |  | 720 |  | (RN) Recirculate: Natural Draft |  | RN | Closed | Fresh | Surface | Rock River | Multiple | OP | 9 | 1985 | 8 | 1987 | OP |  |  |  |  | OP | 9 | 1985 | 8 | 1987 | N | NUC | ST | N/A | IPP Non-CHP | 3 | 2 | 2 | 2 | Complex
55951 | IL | 6023 | Byron Generating Station | 2017 | 7 | Many | Many | Many | Nuclear | 2300 | 1817725 | 1731167 | [16 empty] | 2065.359 | 1375.983 | 1193 | 795 |  |  | 744 |  | (RN) Recirculate: Natural Draft |  | RN | Closed | Fresh | Surface | Rock River | Multiple | OP | 9 | 1985 | 8 | 1987 | OP |  |  |  |  | OP | 9 | 1985 | 8 | 1987 | N | NUC | ST | N/A | IPP Non-CHP | 3 | 2 | 2 | 2 | Complex
55951 | IL | 6023 | Byron Generating Station | 2017 | 8 | Many | Many | Many | Nuclear | 2300 | 1826846 | 1739853 | [16 empty] | 2131.292 | 1429.641 | 1225 | 822 |  |  | 744 |  | (RN) Recirculate: Natural Draft |  | RN | Closed | Fresh | Surface | Rock River | Multiple | OP | 9 | 1985 | 8 | 1987 | OP |  |  |  |  | OP | 9 | 1985 | 8 | 1987 | N | NUC | ST | N/A | IPP Non-CHP | 3 | 2 | 2 | 2 | Complex
55951 | IL | 6023 | Byron Generating Station | 2017 | 9 | Many | Many | Many | Nuclear | 2300 | 1736359 | 1653675 | [16 empty] | 2019.514 | 1349.654 | 1221 | 816 |  |  | 720 |  | (RN) Recirculate: Natural Draft |  | RN | Closed | Fresh | Surface | Rock River | Multiple | OP | 9 | 1985 | 8 | 1987 | OP |  |  |  |  | OP | 9 | 1985 | 8 | 1987 | N | NUC | ST | N/A | IPP Non-CHP | 3 | 2 | 2 | 2 | Complex
55951 | IL | 6023 | Byron Generating Station | 2017 | 10 | Many | Many | Many | Nuclear | 2300 | 1217933 | 1159936 | [16 empty] | 1355.538 | 812.671 | 1169 | 701 |  |  | 744 |  | (RN) Recirculate: Natural Draft |  | RN | Closed | Fresh | Surface | Rock River | Multiple | OP | 9 | 1985 | 8 | 1987 | OP |  |  |  |  | OP | 9 | 1985 | 8 | 1987 | N | NUC | ST | N/A | IPP Non-CHP | 3 | 2 | 2 | 2 | Complex
55951 | IL | 6023 | Byron Generating Station | 2017 | 11 | Many | Many | Many | Nuclear | 2300 | 1798842 | 1704183 | [16 empty] | 1729.771 | 1099.44 | 1015 | 645 |  |  | 720 |  | (RN) Recirculate: Natural Draft |  | RN | Closed | Fresh | Surface | Rock River | Multiple | OP | 9 | 1985 | 8 | 1987 | OP |  |  |  |  | OP | 9 | 1985 | 8 | 1987 | N | NUC | ST | N/A | IPP Non-CHP | 3 | 2 | 2 | 2 | Complex
55951 | IL | 6023 | Byron Generating Station | 2017 | 12 | Many | Many | Many | Nuclear | 2300 | 1861384 | 1772746 | [16 empty] | 1709.132 | 1049.576 | 964 | 592 |  |  | 744 |  | (RN) Recirculate: Natural Draft |  | RN | Closed | Fresh | Surface | Rock River | Multiple | OP | 9 | 1985 | 8 | 1987 | OP |  |  |  |  | OP | 9 | 1985 | 8 | 1987 | N | NUC | ST | N/A | IPP Non-CHP | 3 | 2 | 2 | 2 | Complex
55951 | IL | 6026 | LaSalle Generating Station | 2017 | 1 | Many | Many | Many | Nuclear | 2264.4 | 1735429 | 1652790 | [16 empty] | 36694.08 | 922.464 | 22201 | 558 |  |  | 744 |  | (RC) Recirculate: Cooling Pond |  | RC | Closed | Fresh | Surface | Illinois River Cooling Lake | Illinois River Cooling Lake | OP | 1 | 1984 | 10 | 1984 | OP |  |  |  |  | OP | 1 | 1984 | 10 | 1984 | N | NUC | ST | N/A | IPP Non-CHP | 3 | 2 | 2 | 2 | Complex
55951 | IL | 6026 | LaSalle Generating Station | 2017 | 2 | Many | Many | Many | Nuclear | 2264.4 | 782275 | 745024 | [16 empty] | 20714.4 | 461.594 | 27804 | 620 |  |  | 672 |  | (RC) Recirculate: Cooling Pond |  | RC | Closed | Fresh | Surface | Illinois River Cooling Lake | Illinois River Cooling Lake | OP | 1 | 1984 | 10 | 1984 | OP |  |  |  |  | OP | 1 | 1984 | 10 | 1984 | N | NUC | ST | N/A | IPP Non-CHP | 3 | 2 | 2 | 2 | Complex
55951 | IL | 6026 | LaSalle Generating Station | 2017 | 3 | Many | Many | Many | Nuclear | 2264.4 | 1554148 | 1477284 | [16 empty] | 39305.52 | 490.32 | 26607 | 332 |  |  | 744 |  | (RC) Recirculate: Cooling Pond |  | RC | Closed | Fresh | Surface | Illinois River Cooling Lake | Illinois River Cooling Lake | OP | 1 | 1984 | 10 | 1984 | OP |  |  |  |  | OP | 1 | 1984 | 10 | 1984 | N | NUC | ST | N/A | IPP Non-CHP | 3 | 2 | 2 | 2 | Complex
55951 | IL | 6026 | LaSalle Generating Station | 2017 | 4 | Many | Many | Many | Nuclear | 2264.4 | 1765660 | 1681581 | [16 empty] | 55728 | 356.4 | 33140 | 212 |  |  | 720 |  | (RC) Recirculate: Cooling Pond |  | RC | Closed | Fresh | Surface | Illinois River Cooling Lake | Illinois River Cooling Lake | OP | 1 | 1984 | 10 | 1984 | OP |  |  |  |  | OP | 1 | 1984 | 10 | 1984 | N | NUC | ST | N/A | IPP Non-CHP | 3 | 2 | 2 | 2 | Complex
55951 | IL | 6026 | LaSalle Generating Station | 2017 | 5 | Many | Many | Many | Nuclear | 2264.4 | 1812601 | 1726287 | [16 empty] | 57585.6 | 1990.08 | 33358 | 1153 |  |  | 744 |  | (RC) Recirculate: Cooling Pond |  | RC | Closed | Fresh | Surface | Illinois River Cooling Lake | Illinois River Cooling Lake | OP | 1 | 1984 | 10 | 1984 | OP |  |  |  |  | OP | 1 | 1984 | 10 | 1984 | N | NUC | ST | N/A | IPP Non-CHP | 3 | 2 | 2 | 2 | Complex
55951 | IL | 6026 | LaSalle Generating Station | 2017 | 6 | Many | Many | Many | Nuclear | 2264.4 | 1516040 | 1443848 | [16 empty] | 53200.8 | 1382.4 | 36847 | 957 |  |  | 720 |  | (RC) Recirculate: Cooling Pond |  | RC | Closed | Fresh | Surface | Illinois River Cooling Lake | Illinois River Cooling Lake | OP | 1 | 1984 | 10 | 1984 | OP |  |  |  |  | OP | 1 | 1984 | 10 | 1984 | N | NUC | ST | N/A | IPP Non-CHP | 3 | 2 | 2 | 2 | Complex
55951 | IL | 6026 | LaSalle Generating Station | 2017 | 7 | Many | Many | Many | Nuclear | 2264.4 | 1771277 | 1686930 | [16 empty] | 57585.6 | 1151.28 | 34136 | 682 |  |  | 744 |  | (RC) Recirculate: Cooling Pond |  | RC | Closed | Fresh | Surface | Illinois River Cooling Lake | Illinois River Cooling Lake | OP | 1 | 1984 | 10 | 1984 | OP |  |  |  |  | OP | 1 | 1984 | 10 | 1984 | N | NUC | ST | N/A | IPP Non-CHP | 3 | 2 | 2 | 2 | Complex
55951 | IL | 6026 | LaSalle Generating Station | 2017 | 8 | Many | Many | Many | Nuclear | 2264.4 | 1746790 | 1692181 | [16 empty] | 54974.16 | 1483.92 | 32487 | 877 |  |  | 744 |  | (RC) Recirculate: Cooling Pond |  | RC | Closed | Fresh | Surface | Illinois River Cooling Lake | Illinois River Cooling Lake | OP | 1 | 1984 | 10 | 1984 | OP |  |  |  |  | OP | 1 | 1984 | 10 | 1984 | N | NUC | ST | N/A | IPP Non-CHP | 3 | 2 | 2 | 2 | Complex
55951 | IL | 6026 | LaSalle Generating Station | 2017 | 9 | Many | Many | Many | Nuclear | 2264.4 | 1725502 | 1643335 | [16 empty] | 55728 | 1382.4 | 33912 | 841 |  |  | 720 |  | (RC) Recirculate: Cooling Pond |  | RC | Closed | Fresh | Surface | Illinois River Cooling Lake | Illinois River Cooling Lake | OP | 1 | 1984 | 10 | 1984 | OP |  |  |  |  | OP | 1 | 1984 | 10 | 1984 | N | NUC | ST | N/A | IPP Non-CHP | 3 | 2 | 2 | 2 | Complex
55951 | IL | 6026 | LaSalle Generating Station | 2017 | 10 | Many | Many | Many | Nuclear | 2264.4 | 1815097 | 1728664 | [16 empty] | 57585.6 | 263.232 | 33312 | 152 |  |  | 744 |  | (RC) Recirculate: Cooling Pond |  | RC | Closed | Fresh | Surface | Illinois River Cooling Lake | Illinois River Cooling Lake | OP | 1 | 1984 | 10 | 1984 | OP |  |  |  |  | OP | 1 | 1984 | 10 | 1984 | N | NUC | ST | N/A | IPP Non-CHP | 3 | 2 | 2 | 2 | Complex
55951 | IL | 6026 | LaSalle Generating Station | 2017 | 11 | Many | Many | Many | Nuclear | 2264.4 | 1773947 | 1689473 | [16 empty] | 55728 | 341.28 | 32985 | 202 |  |  | 720 |  | (RC) Recirculate: Cooling Pond |  | RC | Closed | Fresh | Surface | Illinois River Cooling Lake | Illinois River Cooling Lake | OP | 1 | 1984 | 10 | 1984 | OP |  |  |  |  | OP | 1 | 1984 | 10 | 1984 | N | NUC | ST | N/A | IPP Non-CHP | 3 | 2 | 2 | 2 | Complex
55951 | IL | 6026 | LaSalle Generating Station | 2017 | 12 | Many | Many | Many | Nuclear | 2264.4 | 1828115 | 1741062 | [16 empty] | 45050.688 | 2287.008 | 25875 | 1314 |  |  | 744 |  | (RC) Recirculate: Cooling Pond |  | RC | Closed | Fresh | Surface | Illinois River Cooling Lake | Illinois River Cooling Lake | OP | 1 | 1984 | 10 | 1984 | OP |  |  |  |  | OP | 1 | 1984 | 10 | 1984 | N | NUC | ST | N/A | IPP Non-CHP | 3 | 2 | 2 | 2 | Complex
7570 | ND | 6030 | Coal Creek | 2017 | 1 | Many | Many | 9 | Conventional Steam Coal | 1146.5 | 778156 | 724084 | [6 empty] | 7787411 | 7787411 |  |  | 7777818 |  | 9593 |  |  |  | 313.651 | 313.651 | 433 | 433 | 40 | 40 | 744 | 1 | (RI) Recirculate: Induced Draft | RC | RI | Closed | Fresh | Surface | Missouri River | Missouri River | OP | 6 | 1979 | 9 | 1980 | OP | 8 | 1979 | 7 | 1981 | OP | 8 | 1979 | 8 | 1979 | Y | LIG | ST | N/A | Electric Utility | 1 | 2 | 2 | 1 | 1C MB MG
7570 | ND | 6030 | Coal Creek | 2017 | 2 | Many | Many | 9 | Conventional Steam Coal | 1146.5 | 740787 | 686144 | [6 empty] | 7384569 | 7384569 |  |  | 7384569 |  | 0 |  |  |  | 302.572 | 302.672 | 441 | 441 | 41 | 41 | 672 | 1 | (RI) Recirculate: Induced Draft | RC | RI | Closed | Fresh | Surface | Missouri River | Missouri River | OP | 6 | 1979 | 9 | 1980 | OP | 8 | 1979 | 7 | 1981 | OP | 8 | 1979 | 8 | 1979 | Y | LIG | ST | N/A | Electric Utility | 1 | 2 | 2 | 1 | 1C MB MG
7570 | ND | 6030 | Coal Creek | 2017 | 3 | Many | Many | 9 | Conventional Steam Coal | 1146.5 | 501746 | 464399 | [6 empty] | 5034638 | 5034638 |  |  | 5029628 |  | 5010 |  |  |  | 233.089 | 233.089 | 502 | 502 | 46 | 46 | 744 | 1 | (RI) Recirculate: Induced Draft | RC | RI | Closed | Fresh | Surface | Missouri River | Missouri River | OP | 6 | 1979 | 9 | 1980 | OP | 8 | 1979 | 7 | 1981 | OP | 8 | 1979 | 8 | 1979 | Y | LIG | ST | N/A | Electric Utility | 1 | 2 | 2 | 1 | 1C MB MG
7570 | ND | 6030 | Coal Creek | 2017 | 4 | Many | Many | 9 | Conventional Steam Coal | 1146.5 | 424339 | 395565 | [6 empty] | 4254609 | 4254609 |  |  | 4254609 |  | 0 |  |  |  | 188.234 | 188.234 | 476 | 476 | 44 | 44 | 720 | 1 | (RI) Recirculate: Induced Draft | RC | RI | Closed | Fresh | Surface | Missouri River | Missouri River | OP | 6 | 1979 | 9 | 1980 | OP | 8 | 1979 | 7 | 1981 | OP | 8 | 1979 | 8 | 1979 | Y | LIG | ST | N/A | Electric Utility | 1 | 2 | 2 | 1 | 1C MB MG
7570 | ND | 6030 | Coal Creek | 2017 | 5 | Many | Many | 9 | Conventional Steam Coal | 1146.5 | 480845 | 447069 | [6 empty] | 4688268 | 4688268 |  |  | 4671231 |  | 17037 |  |  |  | 244.282 | 244.282 | 546 | 546 | 52 | 52 | 744 | 1 | (RI) Recirculate: Induced Draft | RC | RI | Closed | Fresh | Surface | Missouri River | Missouri River | OP | 6 | 1979 | 9 | 1980 | OP | 8 | 1979 | 7 | 1981 | OP | 8 | 1979 | 8 | 1979 | Y | LIG | ST | N/A | Electric Utility | 1 | 2 | 2 | 1 | 1C MB MG
7570 | ND | 6030 | Coal Creek | 2017 | 6 | Many | Many | 9 | Conventional Steam Coal | 1146.5 | 577667 | 536561 | [6 empty] | 5717663 | 5717663 |  |  | 5698967 |  | 18696 |  |  |  | 288.635 | 288.635 | 538 | 538 | 50 | 50 | 720 | 1 | (RI) Recirculate: Induced Draft | RC | RI | Closed | Fresh | Surface | Missouri River | Missouri River | OP | 6 | 1979 | 9 | 1980 | OP | 8 | 1979 | 7 | 1981 | OP | 8 | 1979 | 8 | 1979 | Y | LIG | ST | N/A | Electric Utility | 1 | 2 | 2 | 1 | 1C MB MG
7570 | ND | 6030 | Coal Creek | 2017 | 7 | Many | Many | 9 | Conventional Steam Coal | 1146.5 | 892183 | 830866 | [6 empty] | 8674320 | 8674320 |  |  | 8674320 |  | 0 |  |  |  | 430.825 | 430.825 | 519 | 519 | 50 | 50 | 744 | 1 | (RI) Recirculate: Induced Draft | RC | RI | Closed | Fresh | Surface | Missouri River | Missouri River | OP | 6 | 1979 | 9 | 1980 | OP | 8 | 1979 | 7 | 1981 | OP | 8 | 1979 | 8 | 1979 | Y | LIG | ST | N/A | Electric Utility | 1 | 2 | 2 | 1 | 1C MB MG
7570 | ND | 6030 | Coal Creek | 2017 | 8 | Many | Many | 9 | Conventional Steam Coal | 1146.5 | 875906 | 814962 | [6 empty] | 8580774 | 8580774 |  |  | 8578357 |  | 2417 |  |  |  | 419.627 | 419.627 | 515 | 515 | 49 | 49 | 744 | 1 | (RI) Recirculate: Induced Draft | RC | RI | Closed | Fresh | Surface | Missouri River | Missouri River | OP | 6 | 1979 | 9 | 1980 | OP | 8 | 1979 | 7 | 1981 | OP | 8 | 1979 | 8 | 1979 | Y | LIG | ST | N/A | Electric Utility | 1 | 2 | 2 | 1 | 1C MB MG
7570 | ND | 6030 | Coal Creek | 2017 | 9 | Many | Many | 9 | Conventional Steam Coal | 1146.5 | 806879 | 749901 | [6 empty] | 7897270 | 7897270 |  |  | 7894762 |  | 2508 |  |  |  | 420.165 | 420.165 | 560 | 560 | 53 | 53 | 720 | 1 | (RI) Recirculate: Induced Draft | RC | RI | Closed | Fresh | Surface | Missouri River | Missouri River | OP | 6 | 1979 | 9 | 1980 | OP | 8 | 1979 | 7 | 1981 | OP | 8 | 1979 | 8 | 1979 | Y | LIG | ST | N/A | Electric Utility | 1 | 2 | 2 | 1 | 1C MB MG
7570 | ND | 6030 | Coal Creek | 2017 | 10 | Many | Many | 9 | Conventional Steam Coal | 1146.5 | 849391 | 789422 | [6 empty] | 8256362 | 8256362 |  |  | 8255399 |  | 963 |  |  |  | 395.737 | 395.737 | 501 | 501 | 48 | 48 | 744 | 1 | (RI) Recirculate: Induced Draft | RC | RI | Closed | Fresh | Surface | Missouri River | Missouri River | OP | 6 | 1979 | 9 | 1980 | OP | 8 | 1979 | 7 | 1981 | OP | 8 | 1979 | 8 | 1979 | Y | LIG | ST | N/A | Electric Utility | 1 | 2 | 2 | 1 | 1C MB MG
7570 | ND | 6030 | Coal Creek | 2017 | 11 | Many | Many | 9 | Conventional Steam Coal | 1146.5 | 773052 | 717931 | [6 empty] | 7712538 | 7712538 |  |  | 7700603 |  | 11936 |  |  |  | 297.092 | 297.092 | 414 | 414 | 39 | 39 | 720 | 1 | (RI) Recirculate: Induced Draft | RC | RI | Closed | Fresh | Surface | Missouri River | Missouri River | OP | 6 | 1979 | 9 | 1980 | OP | 8 | 1979 | 7 | 1981 | OP | 8 | 1979 | 8 | 1979 | Y | LIG | ST | N/A | Electric Utility | 1 | 2 | 2 | 1 | 1C MB MG
7570 | ND | 6030 | Coal Creek | 2017 | 12 | Many | Many | 9 | Conventional Steam Coal | 1146.5 | 852207 | 792599 | [6 empty] | 8459966 | 8459966 |  |  | 8454585 |  | 5381 |  |  |  | 390.243 | 390.243 | 492 | 492 | 46 | 46 | 744 | 1 | (RI) Recirculate: Induced Draft | RC | RI | Closed | Fresh | Surface | Missouri River | Missouri River | OP | 6 | 1979 | 9 | 1980 | OP | 8 | 1979 | 7 | 1981 | OP | 8 | 1979 | 8 | 1979 | Y | LIG | ST | N/A | Electric Utility | 1 | 2 | 2 | 1 | 1C MB MG
4922 | OH | 6031 | Killen Station | 2017 | 1 | 2 | 2 | 2 | Conventional Steam Coal | 600 | 381322 | 345079 | [6 empty] | 3614361 | 3614361 |  |  | 3600180 |  | 14181 |  |  |  | 363.448 | 116.374 | 1053 | 337 | 101 | 32 | 612 | 17 | (RI) Recirculate: Induced Draft |  | RI | Closed | Fresh | Surface | Ohio River | Ohio River | OP | 6 | 1982 | 6 | 1982 | OP | 6 | 1982 | 6 | 1982 | OP | 6 | 1982 | 6 | 1982 | N | BIT | ST | N/A | Electric Utility | 1 | 1 | 1 | 1 | Simple
4922 | OH | 6031 | Killen Station | 2017 | 2 | 2 | 2 | 2 | Conventional Steam Coal | 600 | 420093 | 382471 | [6 empty] | 3942996 | 3942996 |  |  | 3941708 |  | 1288 |  |  |  | 350.226 | 137.439 | 916 | 359 | 89 | 35 | 672 | 17 | (RI) Recirculate: Induced Draft |  | RI | Closed | Fresh | Surface | Ohio River | Ohio River | OP | 6 | 1982 | 6 | 1982 | OP | 6 | 1982 | 6 | 1982 | OP | 6 | 1982 | 6 | 1982 | N | BIT | ST | N/A | Electric Utility | 1 | 1 | 1 | 1 | Simple
4922 | OH | 6031 | Killen Station | 2017 | 3 | 2 | 2 | 2 | Conventional Steam Coal | 600 | 377002 | 340667 | [6 empty] | 3558407 | 3558407 |  |  | 3544679 |  | 13729 |  |  |  | 356.747 | 97.14 | 1047 | 285 | 100 | 27 | 606 | 17 | (RI) Recirculate: Induced Draft |  | RI | Closed | Fresh | Surface | Ohio River | Ohio River | OP | 6 | 1982 | 6 | 1982 | OP | 6 | 1982 | 6 | 1982 | OP | 6 | 1982 | 6 | 1982 | N | BIT | ST | N/A | Electric Utility | 1 | 1 | 1 | 1 | Simple
4922 | OH | 6031 | Killen Station | 2017 | 4 | 2 | 2 | 2 | Conventional Steam Coal | 600 | 412083 | 374321 | [6 empty] | 3885648 | 3885648 |  |  | 3880672 |  | 4976 |  |  |  | 408.372 | 121.051 | 1091 | 323 | 105 | 31 | 651 | 17 | (RI) Recirculate: Induced Draft |  | RI | Closed | Fresh | Surface | Ohio River | Ohio River | OP | 6 | 1982 | 6 | 1982 | OP | 6 | 1982 | 6 | 1982 | OP | 6 | 1982 | 6 | 1982 | N | BIT | ST | N/A | Electric Utility | 1 | 1 | 1 | 1 | Simple
4922 | OH | 6031 | Killen Station | 2017 | 5 | 2 | 2 | 2 | Conventional Steam Coal | 600 | 308356 | 277333 | [6 empty] | 2910415 | 2910415 |  |  | 2900079 |  | 10336 |  |  |  | 366.091 | 110.62 | 1320 | 399 | 126 | 38 | 505 | 17 | (RI) Recirculate: Induced Draft |  | RI | Closed | Fresh | Surface | Ohio River | Ohio River | OP | 6 | 1982 | 6 | 1982 | OP | 6 | 1982 | 6 | 1982 | OP | 6 | 1982 | 6 | 1982 | N | BIT | ST | N/A | Electric Utility | 1 | 1 | 1 | 1 | Simple
4922 | OH | 6031 | Killen Station | 2017 | 6 | 2 | 2 | 2 | Conventional Steam Coal | 600 | 380819 | 343617 | [6 empty] | 3642815 | 3642815 |  |  | 3636151 |  | 6664 |  |  |  | 408.97 | 152.714 | 1190 | 444 | 112 | 42 | 658 | 17 | (RI) Recirculate: Induced Draft |  | RI | Closed | Fresh | Surface | Ohio River | Ohio River | OP | 6 | 1982 | 6 | 1982 | OP | 6 | 1982 | 6 | 1982 | OP | 6 | 1982 | 6 | 1982 | N | BIT | ST | N/A | Electric Utility | 1 | 1 | 1 | 1 | Simple
4922 | OH | 6031 | Killen Station | 2017 | 7 | 2 | 2 | 2 | Conventional Steam Coal | 600 | 357875 | 321364 | [6 empty] | 3454173 | 3454173 |  |  | 3444823 |  | 9350 |  |  |  | 444.945 | 171.612 | 1385 | 534 | 129 | 50 | 641 | 17 | (RI) Recirculate: Induced Draft |  | RI | Closed | Fresh | Surface | Ohio River | Ohio River | OP | 6 | 1982 | 6 | 1982 | OP | 6 | 1982 | 6 | 1982 | OP | 6 | 1982 | 6 | 1982 | N | BIT | ST | N/A | Electric Utility | 1 | 1 | 1 | 1 | Simple
4922 | OH | 6031 | Killen Station | 2017 | 8 | 2 | 2 | 2 | Conventional Steam Coal | 600 | 399545 | 360415 | [6 empty] | 3808094 | 3808094 |  |  | 3799575 |  | 8519 |  |  |  | 445.221 | 175.127 | 1235 | 486 | 117 | 46 | 712 | 17 | (RI) Recirculate: Induced Draft |  | RI | Closed | Fresh | Surface | Ohio River | Ohio River | OP | 6 | 1982 | 6 | 1982 | OP | 6 | 1982 | 6 | 1982 | OP | 6 | 1982 | 6 | 1982 | N | BIT | ST | N/A | Electric Utility | 1 | 1 | 1 | 1 | Simple
4922 | OH | 6031 | Killen Station | 2017 | 9 | 2 | 2 | 2 | Conventional Steam Coal | 600 | 407274 | 368081 | [6 empty] | 3861880 | 3861880 |  |  | 3859334 |  | 2546 |  |  |  | 466.581 | 205.463 | 1268 | 558 | 121 | 53 | 720 | 17 | (RI) Recirculate: Induced Draft |  | RI | Closed | Fresh | Surface | Ohio River | Ohio River | OP | 6 | 1982 | 6 | 1982 | OP | 6 | 1982 | 6 | 1982 | OP | 6 | 1982 | 6 | 1982 | N | BIT | ST | N/A | Electric Utility | 1 | 1 | 1 | 1 | Simple
4922 | OH | 6031 | Killen Station | 2017 | 10 | 2 | 2 | 2 | Conventional Steam Coal | 600 | 235884 | 210491 | [6 empty] | 2256906 | 2256906 |  |  | 2241321 |  | 15585 |  |  |  | 362.435 | 122.431 | 1722 | 582 | 161 | 54 | 410 | 17 | (RI) Recirculate: Induced Draft |  | RI | Closed | Fresh | Surface | Ohio River | Ohio River | OP | 6 | 1982 | 6 | 1982 | OP | 6 | 1982 | 6 | 1982 | OP | 6 | 1982 | 6 | 1982 | N | BIT | ST | N/A | Electric Utility | 1 | 1 | 1 | 1 | Simple
4922 | OH | 6031 | Killen Station | 2017 | 11 | 2 | 2 | 2 | Conventional Steam Coal | 600 | 434191 | 395997 | [6 empty] | 4055703 | 4055703 |  |  | 4054398 |  | 1305 |  |  |  | 357.454 | 107.591 | 903 | 272 | 88 | 27 | 720 | 17 | (RI) Recirculate: Induced Draft |  | RI | Closed | Fresh | Surface | Ohio River | Ohio River | OP | 6 | 1982 | 6 | 1982 | OP | 6 | 1982 | 6 | 1982 | OP | 6 | 1982 | 6 | 1982 | N | BIT | ST | N/A | Electric Utility | 1 | 1 | 1 | 1 | Simple
4922 | OH | 6031 | Killen Station | 2017 | 12 | 2 | 2 | 2 | Conventional Steam Coal | 600 | 330403 | 298320 | [6 empty] | 3108856 | 3108856 |  |  | 3092048 |  | 16808 |  |  |  | 323.075 | 51.942 | 1083 | 174 | 104 | 17 | 566 | 17 | (RI) Recirculate: Induced Draft |  | RI | Closed | Fresh | Surface | Ohio River | Ohio River | OP | 6 | 1982 | 6 | 1982 | OP | 6 | 1982 | 6 | 1982 | OP | 6 | 1982 | 6 | 1982 | N | BIT | ST | N/A | Electric Utility | 1 | 1 | 1 | 1 | Simple
5109 | MI | 6034 | Belle River | 2017 | 1 | ST1 | 1 | C1 | Conventional Steam Coal | 635 | 277004 | 258687 | [6 empty] | 2764563 | 2764563 |  |  | 2757498 |  | 7065 |  |  |  | 4910.439 | 0 | 18982 | 0 | 1776 | 0 | 744 | 0 | (ON) Once through No Cool Pond |  | ON | Open | Fresh | Surface | St. Clair River | Cooling Pond | OP | 8 | 1984 | 8 | 1984 | OP | 8 | 1984 | 8 | 1984 | OP | 8 | 1984 | 8 | 1984 | N | RC | ST | N/A | Electric Utility | 1 | 1 | 1 | 1 | Simple
5109 | MI | 6034 | Belle River | 2017 | 2 | ST1 | 1 | C1 | Conventional Steam Coal | 635 | 370864 | 349349 | [6 empty] | 3575788 | 3575788 |  |  | 3572727 |  | 3061 |  |  |  | 4591.4 | 0 | 13143 | 0 | 1284 | 0 | 672 | 0 | (ON) Once through No Cool Pond |  | ON | Open | Fresh | Surface | St. Clair River | Cooling Pond | OP | 8 | 1984 | 8 | 1984 | OP | 8 | 1984 | 8 | 1984 | OP | 8 | 1984 | 8 | 1984 | N | RC | ST | N/A | Electric Utility | 1 | 1 | 1 | 1 | Simple
5109 | MI | 6034 | Belle River | 2017 | 3 | ST1 | 1 | C1 | Conventional Steam Coal | 635 | 420368 | 396567 | [6 empty] | 4080708 | 4080708 |  |  | 4078979 |  | 1729 |  |  |  | 4903.839 | 0 | 12366 | 0 | 1202 | 0 | 743 | 0 | (ON) Once through No Cool Pond |  | ON | Open | Fresh | Surface | St. Clair River | Cooling Pond | OP | 8 | 1984 | 8 | 1984 | OP | 8 | 1984 | 8 | 1984 | OP | 8 | 1984 | 8 | 1984 | N | RC | ST | N/A | Electric Utility | 1 | 1 | 1 | 1 | Simple
5109 | MI | 6034 | Belle River | 2017 | 4 | ST1 | 1 | C1 | Conventional Steam Coal | 635 | 417404 | 395128 | [6 empty] | 4036215 | 4036215 |  |  | 4034132 |  | 2083 |  |  |  | 4910.439 | 0 | 12427 | 0 | 1217 | 0 | 720 | 0 | (ON) Once through No Cool Pond |  | ON | Open | Fresh | Surface | St. Clair River | Cooling Pond | OP | 8 | 1984 | 8 | 1984 | OP | 8 | 1984 | 8 | 1984 | OP | 8 | 1984 | 8 | 1984 | N | RC | ST | N/A | Electric Utility | 1 | 1 | 1 | 1 | Simple
5109 | MI | 6034 | Belle River | 2017 | 5 | ST1 | 1 | C1 | Conventional Steam Coal | 635 | 282984 | 265509 | [6 empty] | 2769083 | 2769083 |  |  | 2761716 |  | 7367 |  |  |  | 3638.294 | 0 | 13703 | 0 | 1314 | 0 | 622 | 0 | (ON) Once through No Cool Pond |  | ON | Open | Fresh | Surface | St. Clair River | Cooling Pond | OP | 8 | 1984 | 8 | 1984 | OP | 8 | 1984 | 8 | 1984 | OP | 8 | 1984 | 8 | 1984 | N | RC | ST | N/A | Electric Utility | 1 | 1 | 1 | 1 | Simple
5109 | MI | 6034 | Belle River | 2017 | 6 | ST1 | 1 | C1 | Conventional Steam Coal | 635 | 355940 | 334816 | [6 empty] | 3366191 | 3366191 |  |  | 3358711 |  | 7480 |  |  |  | 8596.908 | 0 | 25677 | 0 | 2554 | 0 | 720 | 0 | (ON) Once through No Cool Pond |  | ON | Open | Fresh | Surface | St. Clair River | Cooling Pond | OP | 8 | 1984 | 8 | 1984 | OP | 8 | 1984 | 8 | 1984 | OP | 8 | 1984 | 8 | 1984 | N | RC | ST | N/A | Electric Utility | 1 | 1 | 1 | 1 | Simple
5109 | MI | 6034 | Belle River | 2017 | 7 | ST1 | 1 | C1 | Conventional Steam Coal | 635 | 414284 | 391076 | [6 empty] | 4019009 | 4019009 |  |  | 4014454 |  | 4555 |  |  |  | 8078.312 | 0 | 20657 | 0 | 2010 | 0 | 744 | 0 | (ON) Once through No Cool Pond |  | ON | Open | Fresh | Surface | St. Clair River | Cooling Pond | OP | 8 | 1984 | 8 | 1984 | OP | 8 | 1984 | 8 | 1984 | OP | 8 | 1984 | 8 | 1984 | N | RC | ST | N/A | Electric Utility | 1 | 1 | 1 | 1 | Simple
5109 | MI | 6034 | Belle River | 2017 | 8 | ST1 | 1 | C1 | Conventional Steam Coal | 635 | 237172 | 219944 | [6 empty] | 2341889 | 2341889 |  |  | 2327452 |  | 14437 |  |  |  | 4770.77 | 0 | 21691 | 0 | 2037 | 0 | 637 | 0 | (ON) Once through No Cool Pond |  | ON | Open | Fresh | Surface | St. Clair River | Cooling Pond | OP | 8 | 1984 | 8 | 1984 | OP | 8 | 1984 | 8 | 1984 | OP | 8 | 1984 | 8 | 1984 | N | RC | ST | N/A | Electric Utility | 1 | 1 | 1 | 1 | Simple
5109 | MI | 6034 | Belle River | 2017 | 9 | ST1 | 1 | C1 | Conventional Steam Coal | 635 | 331604 | 308587 | [6 empty] | 3313721 | 3313721 |  |  | 3303814 |  | 9907 |  |  |  | 11433.069 | 0 | 37050 | 0 | 3450 | 0 | 720 | 0 | (ON) Once through No Cool Pond |  | ON | Open | Fresh | Surface | St. Clair River | Cooling Pond | OP | 8 | 1984 | 8 | 1984 | OP | 8 | 1984 | 8 | 1984 | OP | 8 | 1984 | 8 | 1984 | N | RC | ST | N/A | Electric Utility | 1 | 1 | 1 | 1 | Simple
5109 | MI | 6034 | Belle River | 2017 | 10 | ST1 | 1 | C1 | Conventional Steam Coal | 635 | 434460 | 407214 | [6 empty] | 4285277 | 4285277 |  |  | 4283269 |  | 2008 |  |  |  | 10677.993 | 0 | 26222 | 0 | 2492 | 0 | 744 | 0 | (ON) Once through No Cool Pond |  | ON | Open | Fresh | Surface | St. Clair River | Cooling Pond | OP | 8 | 1984 | 8 | 1984 | OP | 8 | 1984 | 8 | 1984 | OP | 8 | 1984 | 8 | 1984 | N | RC | ST | N/A | Electric Utility | 1 | 1 | 1 | 1 | Simple
5109 | MI | 6034 | Belle River | 2017 | 11 | ST1 | 1 | C1 | Conventional Steam Coal | 635 | 387556 | 361741 | [6 empty] | 3831666 | 3831666 |  |  | 3821387 |  | 10279 |  |  |  | 9275.623 | 0 | 25642 | 0 | 2421 | 0 | 720 | 0 | (ON) Once through No Cool Pond |  | ON | Open | Fresh | Surface | St. Clair River | Cooling Pond | OP | 8 | 1984 | 8 | 1984 | OP | 8 | 1984 | 8 | 1984 | OP | 8 | 1984 | 8 | 1984 | N | RC | ST | N/A | Electric Utility | 1 | 1 | 1 | 1 | Simple
5109 | MI | 6034 | Belle River | 2017 | 12 | ST1 | 1 | C1 | Conventional Steam Coal | 635 | 261040 | 241807 | [6 empty] | 2671099 | 2671099 |  |  | 2661902 |  | 9196 |  |  |  | 6830.34 | 0 | 28247 | 0 | 2557 | 0 | 480 | 0 | (ON) Once through No Cool Pond |  | ON | Open | Fresh | Surface | St. Clair River | Cooling Pond | OP | 8 | 1984 | 8 | 1984 | OP | 8 | 1984 | 8 | 1984 | OP | 8 | 1984 | 8 | 1984 | N | RC | ST | N/A | Electric Utility | 1 | 1 | 1 | 1 | Simple
5109 | MI | 6034 | Belle River | 2017 | 1 | ST2 | 2 | C2 | Conventional Steam Coal | 635 | 432900 | 408795 | [6 empty] | 4346102 | 4346102 |  |  | 4341669 |  | 4433 |  |  |  | 9820.879 | 0 | 24024 | 0 | 2260 | 0 | 744 | 0 | (ON) Once through No Cool Pond |  | ON | Open | Fresh | Surface | St. Clair River | Cooling Pond | OP | 7 | 1985 | 7 | 1985 | OP | 7 | 1985 | 7 | 1985 | OP | 7 | 1985 | 7 | 1985 | N | RC | ST | N/A | Electric Utility | 1 | 1 | 1 | 1 | Simple
5109 | MI | 6034 | Belle River | 2017 | 2 | ST2 | 2 | C2 | Conventional Steam Coal | 635 | 378768 | 357132 | [6 empty] | 3780326 | 3780326 |  |  | 3776922 |  | 3405 |  |  |  | 7229.16 | 0 | 20242 | 0 | 1912 | 0 | 671 | 0 | (ON) Once through No Cool Pond |  | ON | Open | Fresh | Surface | St. Clair River | Cooling Pond | OP | 7 | 1985 | 7 | 1985 | OP | 7 | 1985 | 7 | 1985 | OP | 7 | 1985 | 7 | 1985 | N | RC | ST | N/A | Electric Utility | 1 | 1 | 1 | 1 | Simple
5109 | MI | 6034 | Belle River | 2017 | 3 | ST2 | 2 | C2 | Conventional Steam Coal | 635 | 338728 | 318012 | [6 empty] | 3368194 | 3368194 |  |  | 3361320 |  | 6874 |  |  |  | 4903.839 | 0 | 15420 | 0 | 1456 | 0 | 743 | 0 | (ON) Once through No Cool Pond |  | ON | Open | Fresh | Surface | St. Clair River | Cooling Pond | OP | 7 | 1985 | 7 | 1985 | OP | 7 | 1985 | 7 | 1985 | OP | 7 | 1985 | 7 | 1985 | N | RC | ST | N/A | Electric Utility | 1 | 1 | 1 | 1 | Simple
5109 | MI | 6034 | Belle River | 2017 | 4 | ST2 | 2 | C2 | Conventional Steam Coal | 635 | 379340 | 356909 | [6 empty] | 3755036 | 3755036 |  |  | 3749465 |  | 5571 |  |  |  | 4910.439 | 0 | 13758 | 0 | 1308 | 0 | 720 | 0 | (ON) Once through No Cool Pond |  | ON | Open | Fresh | Surface | St. Clair River | Cooling Pond | OP | 7 | 1985 | 7 | 1985 | OP | 7 | 1985 | 7 | 1985 | OP | 7 | 1985 | 7 | 1985 | N | RC | ST | N/A | Electric Utility | 1 | 1 | 1 | 1 | Simple
5109 | MI | 6034 | Belle River | 2017 | 5 | ST2 | 2 | C2 | Conventional Steam Coal | 635 | 427908 | 403944 | [6 empty] | 4387312 | 4387312 |  |  | 4385163 |  | 2149 |  |  |  | 4437.226 | 0 | 10985 | 0 | 1011 | 0 | 718 | 0 | (ON) Once through No Cool Pond |  | ON | Open | Fresh | Surface | St. Clair River | Cooling Pond | OP | 7 | 1985 | 7 | 1985 | OP | 7 | 1985 | 7 | 1985 | OP | 7 | 1985 | 7 | 1985 | N | RC | ST | N/A | Electric Utility | 1 | 1 | 1 | 1 | Simple
5109 | MI | 6034 | Belle River | 2017 | 6 | ST2 | 2 | C2 | Conventional Steam Coal | 635 | 243516 | 226791 | [6 empty] | 2310321 | 2310321 |  |  | 2298439 |  | 11882 |  |  |  | 6180.894 | 0 | 27254 | 0 | 2675 | 0 | 662 | 0 | (ON) Once through No Cool Pond |  | ON | Open | Fresh | Surface | St. Clair River | Cooling Pond | OP | 7 | 1985 | 7 | 1985 | OP | 7 | 1985 | 7 | 1985 | OP | 7 | 1985 | 7 | 1985 | N | RC | ST | N/A | Electric Utility | 1 | 1 | 1 | 1 | Simple
5109 | MI | 6034 | Belle River | 2017 | 7 | ST2 | 2 | C2 | Conventional Steam Coal | 635 | 437112 | 410369 | [6 empty] | 4374839 | 4374839 |  |  | 4372559 |  | 2280 |  |  |  | 11431.619 | 0 | 27857 | 0 | 2613 | 0 | 744 | 0 | (ON) Once through No Cool Pond |  | ON | Open | Fresh | Surface | St. Clair River | Cooling Pond | OP | 7 | 1985 | 7 | 1985 | OP | 7 | 1985 | 7 | 1985 | OP | 7 | 1985 | 7 | 1985 | N | RC | ST | N/A | Electric Utility | 1 | 1 | 1 | 1 | Simple
5109 | MI | 6034 | Belle River | 2017 | 8 | ST2 | 2 | C2 | Conventional Steam Coal | 635 | 417560 | 391310 | [6 empty] | 4205002 | 4205002 |  |  | 4200218 |  | 4783 |  |  |  | 10454.475 | 0 | 26717 | 0 | 2486 | 0 | 744 | 0 | (ON) Once through No Cool Pond |  | ON | Open | Fresh | Surface | St. Clair River | Cooling Pond | OP | 7 | 1985 | 7 | 1985 | OP | 7 | 1985 | 7 | 1985 | OP | 7 | 1985 | 7 | 1985 | N | RC | ST | N/A | Electric Utility | 1 | 1 | 1 | 1 | Simple
5109 | MI | 6034 | Belle River | 2017 | 9 | ST2 | 2 | C2 | Conventional Steam Coal | 635 | 103428 | 94900 | [6 empty] | 1066543 | 1066543 |  |  | 1063714 |  | 2829 |  |  |  | 4750.988 | 0 | 50063 | 0 | 4455 | 0 | 94 | 0 | (ON) Once through No Cool Pond |  | ON | Open | Fresh | Surface | St. Clair River | Cooling Pond | OP | 7 | 1985 | 7 | 1985 | OP | 7 | 1985 | 7 | 1985 | OP | 7 | 1985 | 7 | 1985 | N | RC | ST | N/A | Electric Utility | 1 | 1 | 1 | 1 | Simple
5109 | MI | 6034 | Belle River | 2017 | 10 | ST2 | 2 | C2 | Conventional Steam Coal | 635 | 0 | 0 | [6 empty] | 0 | 0 |  |  | 0 |  | 0 |  |  |  | 0 | 0 |  |  |  |  | 0 | 0 | (ON) Once through No Cool Pond |  | ON | Open | Fresh | Surface | St. Clair River | Cooling Pond | OP | 7 | 1985 | 7 | 1985 | OP | 7 | 1985 | 7 | 1985 | OP | 7 | 1985 | 7 | 1985 | N | RC | ST | N/A | Electric Utility | 1 | 1 | 1 | 1 | Simple
5109 | MI | 6034 | Belle River | 2017 | 11 | ST2 | 2 | C2 | Conventional Steam Coal | 635 | 0 | -126 | [6 empty] | 0 | 0 |  |  | 0 |  | 0 |  |  |  | 531.964 | 0 |  |  |  |  | 297 | 0 | (ON) Once through No Cool Pond |  | ON | Open | Fresh | Surface | St. Clair River | Cooling Pond | OP | 7 | 1985 | 7 | 1985 | OP | 7 | 1985 | 7 | 1985 | OP | 7 | 1985 | 7 | 1985 | N | RC | ST | N/A | Electric Utility | 1 | 1 | 1 | 1 | Simple
5109 | MI | 6034 | Belle River | 2017 | 12 | ST2 | 2 | C2 | Conventional Steam Coal | 635 | 51467 | 43290 | [6 empty] | 589525 | 589525 |  |  | 553420 |  | 36105 |  |  |  | 4906.479 | 0 | 113340 | 0 | 8323 | 0 | 479 | 0 | (ON) Once through No Cool Pond |  | ON | Open | Fresh | Surface | St. Clair River | Cooling Pond | OP | 7 | 1985 | 7 | 1985 | OP | 7 | 1985 | 7 | 1985 | OP | 7 | 1985 | 7 | 1985 | N | RC | ST | N/A | Electric Utility | 1 | 1 | 1 | 1 | Simple
5109 | MI | 6035 | Greenwood (MI) | 2017 | 1 | 1 | 1 | 1 | Natural Gas Steam Turbine | 785 | 12180 | 10046 | [6 empty] | 120404 | 120404 |  |  |  | 120299 | 105 |  |  |  | 910.299 | 0 | 90613 | 0 | 7560 | 0 | 83 |  | (RC) Recirculate: Cooling Pond |  | RC | Closed | Fresh | Surface | Municipal | Cooling Pond | OP | 7 | 1979 | 7 | 1979 | OP | 7 | 1979 | 7 | 1979 | OP | 7 | 1979 | 7 | 1979 | N | NG | ST | N/A | Electric Utility | 1 | 1 | 1 | 1 | Simple
5109 | MI | 6035 | Greenwood (MI) | 2017 | 2 | 1 | 1 | 1 | Natural Gas Steam Turbine | 785 | 0 | -1060 | [6 empty] | 0 | 0 |  |  |  | 0 | 0 |  |  |  | 20.456 | 0 |  |  |  |  | 3 |  | (RC) Recirculate: Cooling Pond |  | RC | Closed | Fresh | Surface | Municipal | Cooling Pond | OP | 7 | 1979 | 7 | 1979 | OP | 7 | 1979 | 7 | 1979 | OP | 7 | 1979 | 7 | 1979 | N | NG | ST | N/A | Electric Utility | 1 | 1 | 1 | 1 | Simple
5109 | MI | 6035 | Greenwood (MI) | 2017 | 3 | 1 | 1 | 1 | Natural Gas Steam Turbine | 785 | 28800 | 25916 | [6 empty] | 275300 | 275300 |  |  |  | 275143 | 157 |  |  |  | 2168.353 | 0 | 83669 | 0 | 7876 | 0 | 213 |  | (RC) Recirculate: Cooling Pond |  | RC | Closed | Fresh | Surface | Municipal | Cooling Pond | OP | 7 | 1979 | 7 | 1979 | OP | 7 | 1979 | 7 | 1979 | OP | 7 | 1979 | 7 | 1979 | N | NG | ST | N/A | Electric Utility | 1 | 1 | 1 | 1 | Simple
5109 | MI | 6035 | Greenwood (MI) | 2017 | 4 | 1 | 1 | 1 | Natural Gas Steam Turbine | 785 | 0 | -904 | [6 empty] | 0 | 0 |  |  |  | 0 | 0 |  |  |  | 10.228 | 0 |  |  |  |  | 2 |  | (RC) Recirculate: Cooling Pond |  | RC | Closed | Fresh | Surface | Municipal | Cooling Pond | OP | 7 | 1979 | 7 | 1979 | OP | 7 | 1979 | 7 | 1979 | OP | 7 | 1979 | 7 | 1979 | N | NG | ST | N/A | Electric Utility | 1 | 1 | 1 | 1 | Simple
5109 | MI | 6035 | Greenwood (MI) | 2017 | 5 | 1 | 1 | 1 | Natural Gas Steam Turbine | 785 | 43080 | 40233 | [6 empty] | 385610 | 385610 |  |  |  | 385140 | 470 |  |  |  | 2245.064 | 0 | 55802 | 0 | 5822 | 0 | 193 |  | (RC) Recirculate: Cooling Pond |  | RC | Closed | Fresh | Surface | Municipal | Cooling Pond | OP | 7 | 1979 | 7 | 1979 | OP | 7 | 1979 | 7 | 1979 | OP | 7 | 1979 | 7 | 1979 | N | NG | ST | N/A | Electric Utility | 1 | 1 | 1 | 1 | Simple
5109 | MI | 6035 | Greenwood (MI) | 2017 | 6 | 1 | 1 | 1 | Natural Gas Steam Turbine | 785 | 61860 | 57638 | [6 empty] | 589685 | 589685 |  |  |  | 589320 | 365 |  |  |  | 3385.494 | 0 | 58737 | 0 | 5741 | 0 | 269 |  | (RC) Recirculate: Cooling Pond |  | RC | Closed | Fresh | Surface | Municipal | Cooling Pond | OP | 7 | 1979 | 7 | 1979 | OP | 7 | 1979 | 7 | 1979 | OP | 7 | 1979 | 7 | 1979 | N | NG | ST | N/A | Electric Utility | 1 | 1 | 1 | 1 | Simple
5109 | MI | 6035 | Greenwood (MI) | 2017 | 7 | 1 | 1 | 1 | Natural Gas Steam Turbine | 785 | 149820 | 139640 | [6 empty] | 1465248 | 1465248 |  |  |  | 1462035 | 3213 |  |  |  | 8233.604 | 0 | 58963 | 0 | 5619 | 0 | 616 |  | (RC) Recirculate: Cooling Pond |  | RC | Closed | Fresh | Surface | Municipal | Cooling Pond | OP | 7 | 1979 | 7 | 1979 | OP | 7 | 1979 | 7 | 1979 | OP | 7 | 1979 | 7 | 1979 | N | NG | ST | N/A | Electric Utility | 1 | 1 | 1 | 1 | Simple
5109 | MI | 6035 | Greenwood (MI) | 2017 | 8 | 1 | 1 | 1 | Natural Gas Steam Turbine | 785 | 82080 | 75131 | [6 empty] | 773389 | 773389 |  |  |  | 772827 | 561 |  |  |  | 6274.927 | 0 | 83520 | 0 | 8114 | 0 | 530 |  | (RC) Recirculate: Cooling Pond |  | RC | Closed | Fresh | Surface | Municipal | Cooling Pond | OP | 7 | 1979 | 7 | 1979 | OP | 7 | 1979 | 7 | 1979 | OP | 7 | 1979 | 7 | 1979 | N | NG | ST | N/A | Electric Utility | 1 | 1 | 1 | 1 | Simple
5109 | MI | 6035 | Greenwood (MI) | 2017 | 9 | 1 | 1 | 1 | Natural Gas Steam Turbine | 785 | 51000 | 46456 | [6 empty] | 533178 | 533178 |  |  |  | 532871 | 306 |  |  |  | 2925.231 | 0 | 62968 | 0 | 5486 | 0 | 323 |  | (RC) Recirculate: Cooling Pond |  | RC | Closed | Fresh | Surface | Municipal | Cooling Pond | OP | 7 | 1979 | 7 | 1979 | OP | 7 | 1979 | 7 | 1979 | OP | 7 | 1979 | 7 | 1979 | N | NG | ST | N/A | Electric Utility | 1 | 1 | 1 | 1 | Simple
5109 | MI | 6035 | Greenwood (MI) | 2017 | 10 | 1 | 1 | 1 | Natural Gas Steam Turbine | 785 | 0 | -778 | [6 empty] | 0 | 0 |  |  |  | 0 | 0 |  |  |  | 0 | 0 |  |  |  |  | 0 |  | (RC) Recirculate: Cooling Pond |  | RC | Closed | Fresh | Surface | Municipal | Cooling Pond | OP | 7 | 1979 | 7 | 1979 | OP | 7 | 1979 | 7 | 1979 | OP | 7 | 1979 | 7 | 1979 | N | NG | ST | N/A | Electric Utility | 1 | 1 | 1 | 1 | Simple
5109 | MI | 6035 | Greenwood (MI) | 2017 | 11 | 1 | 1 | 1 | Natural Gas Steam Turbine | 785 | 0 | -905 | [6 empty] | 0 | 0 |  |  |  | 0 | 0 |  |  |  | 0 | 0 |  |  |  |  | 0 |  | (RC) Recirculate: Cooling Pond |  | RC | Closed | Fresh | Surface | Municipal | Cooling Pond | OP | 7 | 1979 | 7 | 1979 | OP | 7 | 1979 | 7 | 1979 | OP | 7 | 1979 | 7 | 1979 | N | NG | ST | N/A | Electric Utility | 1 | 1 | 1 | 1 | Simple
5109 | MI | 6035 | Greenwood (MI) | 2017 | 12 | 1 | 1 | 1 | Natural Gas Steam Turbine | 785 | 7020 | 4900 | [6 empty] | 68186 | 68186 |  |  |  | 68076 | 111 |  |  |  | 1391.019 | 0 | 283881 | 0 | 20400 | 0 | 230 |  | (RC) Recirculate: Cooling Pond |  | RC | Closed | Fresh | Surface | Municipal | Cooling Pond | OP | 7 | 1979 | 7 | 1979 | OP | 7 | 1979 | 7 | 1979 | OP | 7 | 1979 | 7 | 1979 | N | NG | ST | N/A | Electric Utility | 1 | 1 | 1 | 1 | Simple
5416 | SC | 6036 | Catawba | 2017 | 1 | Many | Many | Many | Nuclear | 2310.2 | 1840737 | 1751829 | [16 empty] | 3525.522 | 1081.922 | 2012 | 618 |  |  | 744 |  | (RI) Recirculate: Induced Draft |  | RI | Closed | Fresh | Surface | Lake Wylie | Lake Wylie | OP | 6 | 1985 | 8 | 1986 | OP |  |  |  |  | OP | 6 | 1985 | 8 | 1986 | N | NUC | ST | N/A | Electric Utility | 3 | 2 | 2 | 2 | Complex
5416 | SC | 6036 | Catawba | 2017 | 2 | Many | Many | Many | Nuclear | 2310.2 | 1662377 | 1581891 | [16 empty] | 3214.899 | 978.803 | 2032 | 619 |  |  | 672 |  | (RI) Recirculate: Induced Draft |  | RI | Closed | Fresh | Surface | Lake Wylie | Lake Wylie | OP | 6 | 1985 | 8 | 1986 | OP |  |  |  |  | OP | 6 | 1985 | 8 | 1986 | N | NUC | ST | N/A | Electric Utility | 3 | 2 | 2 | 2 | Complex
5416 | SC | 6036 | Catawba | 2017 | 3 | Many | Many | Many | Nuclear | 2310.2 | 1837307 | 1748544 | [16 empty] | 3463.577 | 1083.436 | 1981 | 620 |  |  | 743 |  | (RI) Recirculate: Induced Draft |  | RI | Closed | Fresh | Surface | Lake Wylie | Lake Wylie | OP | 6 | 1985 | 8 | 1986 | OP |  |  |  |  | OP | 6 | 1985 | 8 | 1986 | N | NUC | ST | N/A | Electric Utility | 3 | 2 | 2 | 2 | Complex
5416 | SC | 6036 | Catawba | 2017 | 4 | Many | Many | Many | Nuclear | 2310.2 | 1674040 | 1589689 | [16 empty] | 3295.212 | 1050.388 | 2073 | 661 |  |  | 720 |  | (RI) Recirculate: Induced Draft |  | RI | Closed | Fresh | Surface | Lake Wylie | Lake Wylie | OP | 6 | 1985 | 8 | 1986 | OP |  |  |  |  | OP | 6 | 1985 | 8 | 1986 | N | NUC | ST | N/A | Electric Utility | 3 | 2 | 2 | 2 | Complex
5416 | SC | 6036 | Catawba | 2017 | 5 | Many | Many | Many | Nuclear | 2310.2 | 1128876 | 1064050 | [16 empty] | 3537.282 | 1092.881 | 3324 | 1027 |  |  | 744 |  | (RI) Recirculate: Induced Draft |  | RI | Closed | Fresh | Surface | Lake Wylie | Lake Wylie | OP | 6 | 1985 | 8 | 1986 | OP |  |  |  |  | OP | 6 | 1985 | 8 | 1986 | N | NUC | ST | N/A | Electric Utility | 3 | 2 | 2 | 2 | Complex
5416 | SC | 6036 | Catawba | 2017 | 6 | Many | Many | Many | Nuclear | 2310.2 | 1757321 | 1670040 | [16 empty] | 3869.299 | 1051.765 | 2317 | 630 |  |  | 720 |  | (RI) Recirculate: Induced Draft |  | RI | Closed | Fresh | Surface | Lake Wylie | Lake Wylie | OP | 6 | 1985 | 8 | 1986 | OP |  |  |  |  | OP | 6 | 1985 | 8 | 1986 | N | NUC | ST | N/A | Electric Utility | 3 | 2 | 2 | 2 | Complex
5416 | SC | 6036 | Catawba | 2017 | 7 | Many | Many | Many | Nuclear | 2310.2 | 1810700 | 1719206 | [16 empty] | 5143.3 | 1109.637 | 2992 | 645 |  |  | 744 |  | (RI) Recirculate: Induced Draft |  | RI | Closed | Fresh | Surface | Lake Wylie | Lake Wylie | OP | 6 | 1985 | 8 | 1986 | OP |  |  |  |  | OP | 6 | 1985 | 8 | 1986 | N | NUC | ST | N/A | Electric Utility | 3 | 2 | 2 | 2 | Complex
5416 | SC | 6036 | Catawba | 2017 | 8 | Many | Many | Many | Nuclear | 2310.2 | 1812135 | 1720779 | [16 empty] | 5192.002 | 1111.185 | 3017 | 646 |  |  | 744 |  | (RI) Recirculate: Induced Draft |  | RI | Closed | Fresh | Surface | Lake Wylie | Lake Wylie | OP | 6 | 1985 | 8 | 1986 | OP |  |  |  |  | OP | 6 | 1985 | 8 | 1986 | N | NUC | ST | N/A | Electric Utility | 3 | 2 | 2 | 2 | Complex
5416 | SC | 6036 | Catawba | 2017 | 9 | Many | Many | Many | Nuclear | 2310.2 | 1760367 | 1673269 | [16 empty] | 3829.471 | 707.092 | 2289 | 423 |  |  | 720 |  | (RI) Recirculate: Induced Draft |  | RI | Closed | Fresh | Surface | Lake Wylie | Lake Wylie | OP | 6 | 1985 | 8 | 1986 | OP |  |  |  |  | OP | 6 | 1985 | 8 | 1986 | N | NUC | ST | N/A | Electric Utility | 3 | 2 | 2 | 2 | Complex
5416 | SC | 6036 | Catawba | 2017 | 10 | Many | Many | Many | Nuclear | 2310.2 | 1827253 | 1738195 | [16 empty] | 3082.967 | 891.19 | 1774 | 513 |  |  | 744 |  | (RI) Recirculate: Induced Draft |  | RI | Closed | Fresh | Surface | Lake Wylie | Lake Wylie | OP | 6 | 1985 | 8 | 1986 | OP |  |  |  |  | OP | 6 | 1985 | 8 | 1986 | N | NUC | ST | N/A | Electric Utility | 3 | 2 | 2 | 2 | Complex
5416 | SC | 6036 | Catawba | 2017 | 11 | Many | Many | Many | Nuclear | 2310.2 | 1782022 | 1695885 | [16 empty] | 3160.961 | 1059.972 | 1864 | 625 |  |  | 720 |  | (RI) Recirculate: Induced Draft |  | RI | Closed | Fresh | Surface | Lake Wylie | Lake Wylie | OP | 6 | 1985 | 8 | 1986 | OP |  |  |  |  | OP | 6 | 1985 | 8 | 1986 | N | NUC | ST | N/A | Electric Utility | 3 | 2 | 2 | 2 | Complex
5416 | SC | 6036 | Catawba | 2017 | 12 | Many | Many | Many | Nuclear | 2310.2 | 1842187 | 1753306 | [16 empty] | 3434.956 | 1091.247 | 1959 | 622 |  |  | 744 |  | (RI) Recirculate: Induced Draft |  | RI | Closed | Fresh | Surface | Lake Wylie | Lake Wylie | OP | 6 | 1985 | 8 | 1986 | OP |  |  |  |  | OP | 6 | 1985 | 8 | 1986 | N | NUC | ST | N/A | Electric Utility | 3 | 2 | 2 | 2 | Complex
5416 | NC | 6038 | McGuire | 2017 | 1 | Many | Many | Many | Nuclear | 2315.6 | 1832422 | 1772980 | [16 empty] | 78322.4 | 0 | 44176 | 0 |  |  | 744 |  | (ON) Once through No Cool Pond |  | ON | Open | Fresh | Surface | Lake Norman | Lake Norman | OP | 9 | 1981 | 3 | 1984 | OP |  |  |  |  | OP | 9 | 1981 | 3 | 1984 | N | NUC | ST | N/A | Electric Utility | 3 | 2 | 2 | 2 | Complex
5416 | NC | 6038 | McGuire | 2017 | 2 | Many | Many | Many | Nuclear | 2315.6 | 1503075 | 1452409 | [16 empty] | 70869.2 | 0 | 48794 | 0 |  |  | 672 |  | (ON) Once through No Cool Pond |  | ON | Open | Fresh | Surface | Lake Norman | Lake Norman | OP | 9 | 1981 | 3 | 1984 | OP |  |  |  |  | OP | 9 | 1981 | 3 | 1984 | N | NUC | ST | N/A | Electric Utility | 3 | 2 | 2 | 2 | Complex
5416 | NC | 6038 | McGuire | 2017 | 3 | Many | Many | Many | Nuclear | 2315.6 | 1403958 | 1349302 | [16 empty] | 77659.7 | 0 | 57555 | 0 |  |  | 744 |  | (ON) Once through No Cool Pond |  | ON | Open | Fresh | Surface | Lake Norman | Lake Norman | OP | 9 | 1981 | 3 | 1984 | OP |  |  |  |  | OP | 9 | 1981 | 3 | 1984 | N | NUC | ST | N/A | Electric Utility | 3 | 2 | 2 | 2 | Complex
5416 | NC | 6038 | McGuire | 2017 | 4 | Many | Many | Many | Nuclear | 2315.6 | 1101356 | 1057863 | [16 empty] | 63431.6 | 0 | 59962 | 0 |  |  | 720 |  | (ON) Once through No Cool Pond |  | ON | Open | Fresh | Surface | Lake Norman | Lake Norman | OP | 9 | 1981 | 3 | 1984 | OP |  |  |  |  | OP | 9 | 1981 | 3 | 1984 | N | NUC | ST | N/A | Electric Utility | 3 | 2 | 2 | 2 | Complex
5416 | NC | 6038 | McGuire | 2017 | 5 | Many | Many | Many | Nuclear | 2315.6 | 1826424 | 1763952 | [16 empty] | 91416.7 | 0 | 51825 | 0 |  |  | 744 |  | (ON) Once through No Cool Pond |  | ON | Open | Fresh | Surface | Lake Norman | Lake Norman | OP | 9 | 1981 | 3 | 1984 | OP |  |  |  |  | OP | 9 | 1981 | 3 | 1984 | N | NUC | ST | N/A | Electric Utility | 3 | 2 | 2 | 2 | Complex
5416 | NC | 6038 | McGuire | 2017 | 6 | Many | Many | Many | Nuclear | 2315.6 | 1758811 | 1698398 | [16 empty] | 87766.3 | 0 | 51676 | 0 |  |  | 720 |  | (ON) Once through No Cool Pond |  | ON | Open | Fresh | Surface | Lake Norman | Lake Norman | OP | 9 | 1981 | 3 | 1984 | OP |  |  |  |  | OP | 9 | 1981 | 3 | 1984 | N | NUC | ST | N/A | Electric Utility | 3 | 2 | 2 | 2 | Complex
5416 | NC | 6038 | McGuire | 2017 | 7 | Many | Many | Many | Nuclear | 2315.6 | 1796255 | 1733716 | [16 empty] | 91498.9 | 0 | 52776 | 0 |  |  | 744 |  | (ON) Once through No Cool Pond |  | ON | Open | Fresh | Surface | Lake Norman | Lake Norman | OP | 9 | 1981 | 3 | 1984 | OP |  |  |  |  | OP | 9 | 1981 | 3 | 1984 | N | NUC | ST | N/A | Electric Utility | 3 | 2 | 2 | 2 | Complex
5416 | NC | 6038 | McGuire | 2017 | 8 | Many | Many | Many | Nuclear | 2315.6 | 1795234 | 1732498 | [16 empty] | 91498.7 | 0 | 52813 | 0 |  |  | 744 |  | (ON) Once through No Cool Pond |  | ON | Open | Fresh | Surface | Lake Norman | Lake Norman | OP | 9 | 1981 | 3 | 1984 | OP |  |  |  |  | OP | 9 | 1981 | 3 | 1984 | N | NUC | ST | N/A | Electric Utility | 3 | 2 | 2 | 2 | Complex
5416 | NC | 6038 | McGuire | 2017 | 9 | Many | Many | Many | Nuclear | 2315.6 | 1496122 | 1441760 | [16 empty] | 78459 | 0 | 54419 | 0 |  |  | 720 |  | (ON) Once through No Cool Pond |  | ON | Open | Fresh | Surface | Lake Norman | Lake Norman | OP | 9 | 1981 | 3 | 1984 | OP |  |  |  |  | OP | 9 | 1981 | 3 | 1984 | N | NUC | ST | N/A | Electric Utility | 3 | 2 | 2 | 2 | Complex
5416 | NC | 6038 | McGuire | 2017 | 10 | Many | Many | Many | Nuclear | 2315.6 | 1342278 | 1290731 | [16 empty] | 78384.5 | 0 | 60729 | 0 |  |  | 744 |  | (ON) Once through No Cool Pond |  | ON | Open | Fresh | Surface | Lake Norman | Lake Norman | OP | 9 | 1981 | 3 | 1984 | OP |  |  |  |  | OP | 9 | 1981 | 3 | 1984 | N | NUC | ST | N/A | Electric Utility | 3 | 2 | 2 | 2 | Complex
5416 | NC | 6038 | McGuire | 2017 | 11 | Many | Many | Many | Nuclear | 2315.6 | 1780380 | 1721139 | [16 empty] | 83606.4 | 0 | 48576 | 0 |  |  | 720 |  | (ON) Once through No Cool Pond |  | ON | Open | Fresh | Surface | Lake Norman | Lake Norman | OP | 9 | 1981 | 3 | 1984 | OP |  |  |  |  | OP | 9 | 1981 | 3 | 1984 | N | NUC | ST | N/A | Electric Utility | 3 | 2 | 2 | 2 | Complex
5416 | NC | 6038 | McGuire | 2017 | 12 | Many | Many | Many | Nuclear | 2315.6 | 1839781 | 1780788 | [16 empty] | 78220.1 | 0 | 43924 | 0 |  |  | 744 |  | (ON) Once through No Cool Pond |  | ON | Open | Fresh | Surface | Lake Norman | Lake Norman | OP | 9 | 1981 | 3 | 1984 | OP |  |  |  |  | OP | 9 | 1981 | 3 | 1984 | N | NUC | ST | N/A | Electric Utility | 3 | 2 | 2 | 2 | Complex
50161 | PA | 6040 | Beaver Valley | 2017 | 1 | Many | Many | Many | Nuclear | 1808 | 1469425 | 1394300 | [16 empty] | 1957.495 | 1029.839 | 1404 | 739 |  |  | 744 |  | (RN) Recirculate: Natural Draft |  | RN | Closed | Fresh | Surface | Multiple |  | OP | 9 | 1976 | 11 | 1987 | OP |  |  |  |  | OP | 7 | 1976 | 8 | 1987 | N | NUC | ST | N/A | IPP Non-CHP | 3 | 2 | 2 | 2 | Complex
50161 | PA | 6040 | Beaver Valley | 2017 | 2 | Many | Many | Many | Nuclear | 1808 | 1325269 | 1257282 | [16 empty] | 1777.108 | 951.893 | 1413 | 757 |  |  | 672 |  | (RN) Recirculate: Natural Draft |  | RN | Closed | Fresh | Surface | Multiple |  | OP | 9 | 1976 | 11 | 1987 | OP |  |  |  |  | OP | 7 | 1976 | 8 | 1987 | N | NUC | ST | N/A | IPP Non-CHP | 3 | 2 | 2 | 2 | Complex
50161 | PA | 6040 | Beaver Valley | 2017 | 3 | Many | Many | Many | Nuclear | 1808 | 1456360 | 1381341 | [16 empty] | 2005.581 | 1101.967 | 1452 | 798 |  |  | 744 |  | (RN) Recirculate: Natural Draft |  | RN | Closed | Fresh | Surface | Multiple |  | OP | 9 | 1976 | 11 | 1987 | OP |  |  |  |  | OP | 7 | 1976 | 8 | 1987 | N | NUC | ST | N/A | IPP Non-CHP | 3 | 2 | 2 | 2 | Complex
50161 | PA | 6040 | Beaver Valley | 2017 | 4 | Many | Many | Many | Nuclear | 1808 | 1127194 | 1064573 | [16 empty] | 1847.815 | 864.77 | 1736 | 812 |  |  | 720 |  | (RN) Recirculate: Natural Draft |  | RN | Closed | Fresh | Surface | Multiple |  | OP | 9 | 1976 | 11 | 1987 | OP |  |  |  |  | OP | 7 | 1976 | 8 | 1987 | N | NUC | ST | N/A | IPP Non-CHP | 3 | 2 | 2 | 2 | Complex
50161 | PA | 6040 | Beaver Valley | 2017 | 5 | Many | Many | Many | Nuclear | 1808 | 956321 | 899597 | [16 empty] | 1917.423 | 949.696 | 2131 | 1056 |  |  | 744 |  | (RN) Recirculate: Natural Draft |  | RN | Closed | Fresh | Surface | Multiple |  | OP | 9 | 1976 | 11 | 1987 | OP |  |  |  |  | OP | 7 | 1976 | 8 | 1987 | N | NUC | ST | N/A | IPP Non-CHP | 3 | 2 | 2 | 2 | Complex
50161 | PA | 6040 | Beaver Valley | 2017 | 6 | Many | Many | Many | Nuclear | 1808 | 1387101 | 1314750 | [16 empty] | 2171.619 | 1153.673 | 1652 | 877 |  |  | 720 |  | (RN) Recirculate: Natural Draft |  | RN | Closed | Fresh | Surface | Multiple |  | OP | 9 | 1976 | 11 | 1987 | OP |  |  |  |  | OP | 7 | 1976 | 8 | 1987 | N | NUC | ST | N/A | IPP Non-CHP | 3 | 2 | 2 | 2 | Complex
50161 | PA | 6040 | Beaver Valley | 2017 | 7 | Many | Many | Many | Nuclear | 1808 | 1424953 | 1349908 | [16 empty] | 2548.55 | 1314.347 | 1888 | 974 |  |  | 44 |  | (RN) Recirculate: Natural Draft |  | RN | Closed | Fresh | Surface | Multiple |  | OP | 9 | 1976 | 11 | 1987 | OP |  |  |  |  | OP | 7 | 1976 | 8 | 1987 | N | NUC | ST | N/A | IPP Non-CHP | 3 | 2 | 2 | 2 | Complex
50161 | PA | 6040 | Beaver Valley | 2017 | 8 | Many | Many | Many | Nuclear | 1808 | 1432327 | 1357233 | [16 empty] | 2239.999 | 1103.971 | 1650 | 813 |  |  | 744 |  | (RN) Recirculate: Natural Draft |  | RN | Closed | Fresh | Surface | Multiple |  | OP | 9 | 1976 | 11 | 1987 | OP |  |  |  |  | OP | 7 | 1976 | 8 | 1987 | N | NUC | ST | N/A | IPP Non-CHP | 3 | 2 | 2 | 2 | Complex
50161 | PA | 6040 | Beaver Valley | 2017 | 9 | Many | Many | Many | Nuclear | 1808 | 1393177 | 1320533 | [16 empty] | 1971.908 | 967.534 | 1493 | 733 |  |  | 720 |  | (RN) Recirculate: Natural Draft |  | RN | Closed | Fresh | Surface | Multiple |  | OP | 9 | 1976 | 11 | 1987 | OP |  |  |  |  | OP | 7 | 1976 | 8 | 1987 | N | NUC | ST | N/A | IPP Non-CHP | 3 | 2 | 2 | 2 | Complex
50161 | PA | 6040 | Beaver Valley | 2017 | 10 | Many | Many | Many | Nuclear | 1808 | 1448494 | 1373254 | [16 empty] | 1851.305 | 871.556 | 1348 | 635 |  |  | 744 |  | (RN) Recirculate: Natural Draft |  | RN | Closed | Fresh | Surface | Multiple |  | OP | 9 | 1976 | 11 | 1987 | OP |  |  |  |  | OP | 7 | 1976 | 8 | 1987 | N | NUC | ST | N/A | IPP Non-CHP | 3 | 2 | 2 | 2 | Complex
50161 | PA | 6040 | Beaver Valley | 2017 | 11 | Many | Many | Many | Nuclear | 1808 | 1276532 | 1207854 | [16 empty] | 1820.67 | 827.93 | 1507 | 685 |  |  | 720 |  | (RN) Recirculate: Natural Draft |  | RN | Closed | Fresh | Surface | Multiple |  | OP | 9 | 1976 | 11 | 1987 | OP |  |  |  |  | OP | 7 | 1976 | 8 | 1987 | N | NUC | ST | N/A | IPP Non-CHP | 3 | 2 | 2 | 2 | Complex
50161 | PA | 6040 | Beaver Valley | 2017 | 12 | Many | Many | Many | Nuclear | 1808 | 1465956 | 1390882 | [16 empty] | 1975.527 | 733.309 | 1420 | 527 |  |  | 744 |  | (RN) Recirculate: Natural Draft |  | RN | Closed | Fresh | Surface | Multiple |  | OP | 9 | 1976 | 11 | 1987 | OP |  |  |  |  | OP | 7 | 1976 | 8 | 1987 | N | NUC | ST | N/A | IPP Non-CHP | 3 | 2 | 2 | 2 | Complex
5580 | KY | 6041 | H L Spurlock | 2017 | 1 | 1 | 1 | 1 | Conventional Steam Coal | 300 | 179360 | 162007 | [6 empty] | 1809009 | 1809009 |  |  | 1803608 |  | 5401 |  |  |  | 60.97 | 46.428 | 376 | 287 | 34 | 26 | 661 | 5 | (RI) Recirculate: Induced Draft |  | RI | Closed | Fresh | Ground | Wells and River Water | Ohio River | OP | 9 | 1977 | 9 | 1977 | OP | 9 | 1977 | 9 | 1977 | OP | 9 | 1977 | 9 | 1977 | Y | BIT | ST | N/A | Electric Utility | 1 | 1 | 1 | 1 | Simple
5580 | KY | 6041 | H L Spurlock | 2017 | 2 | 1 | 1 | 1 | Conventional Steam Coal | 300 | 160780 | 145455 | [6 empty] | 1654215 | 1654215 |  |  | 1653633 |  | 582 |  |  |  | 36.877 | 19.094 | 254 | 131 | 22 | 12 | 580 | 5 | (RI) Recirculate: Induced Draft |  | RI | Closed | Fresh | Ground | Wells and River Water | Ohio River | OP | 9 | 1977 | 9 | 1977 | OP | 9 | 1977 | 9 | 1977 | OP | 9 | 1977 | 9 | 1977 | Y | BIT | ST | N/A | Electric Utility | 1 | 1 | 1 | 1 | Simple
5580 | KY | 6041 | H L Spurlock | 2017 | 3 | 1 | 1 | 1 | Conventional Steam Coal | 300 | 138296 | 124842 | [6 empty] | 1476657 | 1476657 |  |  | 1471314 |  | 5343 |  |  |  | 30.897 | 21.52 | 247 | 172 | 21 | 15 | 485 | 5 | (RI) Recirculate: Induced Draft |  | RI | Closed | Fresh | Ground | Wells and River Water | Ohio River | OP | 9 | 1977 | 9 | 1977 | OP | 9 | 1977 | 9 | 1977 | OP | 9 | 1977 | 9 | 1977 | Y | BIT | ST | N/A | Electric Utility | 1 | 1 | 1 | 1 | Simple
5580 | KY | 6041 | H L Spurlock | 2017 | 4 | 1 | 1 | 1 | Conventional Steam Coal | 300 | 189780 | 173806 | [6 empty] | 2063737 | 2063737 |  |  | 2061991 |  | 1746 |  |  |  | 35.208 | 20.923 | 203 | 120 | 17 | 10 | 718 | 5 | (RI) Recirculate: Induced Draft |  | RI | Closed | Fresh | Ground | Wells and River Water | Ohio River | OP | 9 | 1977 | 9 | 1977 | OP | 9 | 1977 | 9 | 1977 | OP | 9 | 1977 | 9 | 1977 | Y | BIT | ST | N/A | Electric Utility | 1 | 1 | 1 | 1 | Simple
5580 | KY | 6041 | H L Spurlock | 2017 | 5 | 1 | 1 | 1 | Conventional Steam Coal | 300 | 124896 | 111765 | [6 empty] | 1300796 | 1300796 |  |  | 1300034 |  | 762 |  |  |  | 32.892 | 20.952 | 294 | 187 | 25 | 16 | 457 | 5 | (RI) Recirculate: Induced Draft |  | RI | Closed | Fresh | Ground | Wells and River Water | Ohio River | OP | 9 | 1977 | 9 | 1977 | OP | 9 | 1977 | 9 | 1977 | OP | 9 | 1977 | 9 | 1977 | Y | BIT | ST | N/A | Electric Utility | 1 | 1 | 1 | 1 | Simple
5580 | KY | 6041 | H L Spurlock | 2017 | 6 | 1 | 1 | 1 | Conventional Steam Coal | 300 | 45064 | 37503 | [6 empty] | 443436 | 443436 |  |  | 438775 |  | 4662 |  |  |  | 21.68 | 17.309 | 578 | 462 | 49 | 39 | 185 | 5 | (RI) Recirculate: Induced Draft |  | RI | Closed | Fresh | Ground | Wells and River Water | Ohio River | OP | 9 | 1977 | 9 | 1977 | OP | 9 | 1977 | 9 | 1977 | OP | 9 | 1977 | 9 | 1977 | Y | BIT | ST | N/A | Electric Utility | 1 | 1 | 1 | 1 | Simple
5580 | KY | 6041 | H L Spurlock | 2017 | 7 | 1 | 1 | 1 | Conventional Steam Coal | 300 | 109648 | 97635 | [6 empty] | 1112786 | 1112786 |  |  | 1107636 |  | 5151 |  |  |  | 29.58 | 22.554 | 303 | 231 | 27 | 20 | 369 | 5 | (RI) Recirculate: Induced Draft |  | RI | Closed | Fresh | Ground | Wells and River Water | Ohio River | OP | 9 | 1977 | 9 | 1977 | OP | 9 | 1977 | 9 | 1977 | OP | 9 | 1977 | 9 | 1977 | Y | BIT | ST | N/A | Electric Utility | 1 | 1 | 1 | 1 | Simple
5580 | KY | 6041 | H L Spurlock | 2017 | 8 | 1 | 1 | 1 | Conventional Steam Coal | 300 | 86000 | 76102 | [6 empty] | 846168 | 846168 |  |  | 840441 |  | 5727 |  |  |  | 25.24 | 19.061 | 332 | 250 | 30 | 23 | 322 | 5 | (RI) Recirculate: Induced Draft |  | RI | Closed | Fresh | Ground | Wells and River Water | Ohio River | OP | 9 | 1977 | 9 | 1977 | OP | 9 | 1977 | 9 | 1977 | OP | 9 | 1977 | 9 | 1977 | Y | BIT | ST | N/A | Electric Utility | 1 | 1 | 1 | 1 | Simple
5580 | KY | 6041 | H L Spurlock | 2017 | 9 | 1 | 1 | 1 | Conventional Steam Coal | 300 | 136096 | 120579 | [6 empty] | 1463702 | 1463702 |  |  | 1457906 |  | 5797 |  |  |  | 24.294 | 13.889 | 201 | 115 | 17 | 9 | 566 | 5 | (RI) Recirculate: Induced Draft |  | RI | Closed | Fresh | Ground | Wells and River Water | Ohio River | OP | 9 | 1977 | 9 | 1977 | OP | 9 | 1977 | 9 | 1977 | OP | 9 | 1977 | 9 | 1977 | Y | BIT | ST | N/A | Electric Utility | 1 | 1 | 1 | 1 | Simple
5580 | KY | 6041 | H L Spurlock | 2017 | 10 | 1 | 1 | 1 | Conventional Steam Coal | 300 | 171755 | 155610 | [6 empty] | 1871321 | 1871321 |  |  | 1867270 |  | 4051 |  |  |  | 30.438 | 13.845 | 196 | 89 | 16 | 7 | 643 | 5 | (RI) Recirculate: Induced Draft |  | RI | Closed | Fresh | Ground | Wells and River Water | Ohio River | OP | 9 | 1977 | 9 | 1977 | OP | 9 | 1977 | 9 | 1977 | OP | 9 | 1977 | 9 | 1977 | Y | BIT | ST | N/A | Electric Utility | 1 | 1 | 1 | 1 | Simple
5580 | KY | 6041 | H L Spurlock | 2017 | 11 | 1 | 1 | 1 | Conventional Steam Coal | 300 | 179094 | 162670 | [6 empty] | 1942211 | 1942211 |  |  | 1941641 |  | 570 |  |  |  | 24.369 | 8.656 | 150 | 53 | 13 | 4 | 720 | 5 | (RI) Recirculate: Induced Draft |  | RI | Closed | Fresh | Ground | Wells and River Water | Ohio River | OP | 9 | 1977 | 9 | 1977 | OP | 9 | 1977 | 9 | 1977 | OP | 9 | 1977 | 9 | 1977 | Y | BIT | ST | N/A | Electric Utility | 1 | 1 | 1 | 1 | Simple
5580 | KY | 6041 | H L Spurlock | 2017 | 12 | 1 | 1 | 1 | Conventional Steam Coal | 300 | 82856 | 73003 | [6 empty] | 878739 | 878739 |  |  | 874618 |  | 4121 |  |  |  | 24.853 | 18.011 | 340 | 247 | 28 | 20 | 313 | 5 | (RI) Recirculate: Induced Draft |  | RI | Closed | Fresh | Ground | Wells and River Water | Ohio River | OP | 9 | 1977 | 9 | 1977 | OP | 9 | 1977 | 9 | 1977 | OP | 9 | 1977 | 9 | 1977 | Y | BIT | ST | N/A | Electric Utility | 1 | 1 | 1 | 1 | Simple
5580 | KY | 6041 | H L Spurlock | 2017 | 1 | 2 | 2 | 2 | Conventional Steam Coal | 510 | 374704 | 346111 | [6 empty] | 3825755 | 3825755 |  |  | 3820872 |  | 4883 |  |  |  | 74.52 | 56.551 | 215 | 163 | 19 | 15 | 601 | 5 | (RI) Recirculate: Induced Draft |  | RI | Closed | Fresh | Ground | Wells and River Water | Ohio River | OP | 3 | 1981 | 3 | 1981 | OP | 3 | 1981 | 3 | 1981 | OP | 3 | 1981 | 3 | 1981 | Y | BIT | ST | N/A | Electric Utility | 1 | 1 | 1 | 1 | Simple
5580 | KY | 6041 | H L Spurlock | 2017 | 2 | 2 | 2 | 2 | Conventional Steam Coal | 510 | 210656 | 192190 | [6 empty] | 2158223 | 2158223 |  |  | 2147322 |  | 10901 |  |  |  | 27.252 | 18.444 | 142 | 96 | 13 | 9 | 415 | 5 | (RI) Recirculate: Induced Draft |  | RI | Closed | Fresh | Ground | Wells and River Water | Ohio River | OP | 3 | 1981 | 3 | 1981 | OP | 3 | 1981 | 3 | 1981 | OP | 3 | 1981 | 3 | 1981 | Y | BIT | ST | N/A | Electric Utility | 1 | 1 | 1 | 1 | Simple
5580 | KY | 6041 | H L Spurlock | 2017 | 3 | 2 | 2 | 2 | Conventional Steam Coal | 510 | 204282 | 186241 | [6 empty] | 2085470 | 2085470 |  |  | 2076053 |  | 9417 |  |  |  | 36.802 | 26.83 | 198 | 144 | 18 | 13 | 391 | 5 | (RI) Recirculate: Induced Draft |  | RI | Closed | Fresh | Ground | Wells and River Water | Ohio River | OP | 3 | 1981 | 3 | 1981 | OP | 3 | 1981 | 3 | 1981 | OP | 3 | 1981 | 3 | 1981 | Y | BIT | ST | N/A | Electric Utility | 1 | 1 | 1 | 1 | Simple
5580 | KY | 6041 | H L Spurlock | 2017 | 4 | 2 | 2 | 2 | Conventional Steam Coal | 510 | 0 | -3528 | [6 empty] | 0 | 0 |  |  | 0 |  | 0 |  |  |  | 0 | 0 |  |  |  |  | 0 | 5 | (RI) Recirculate: Induced Draft |  | RI | Closed | Fresh | Ground | Wells and River Water | Ohio River | OP | 3 | 1981 | 3 | 1981 | OP | 3 | 1981 | 3 | 1981 | OP | 3 | 1981 | 3 | 1981 | Y | BIT | ST | N/A | Electric Utility | 1 | 1 | 1 | 1 | Simple
5580 | KY | 6041 | H L Spurlock | 2017 | 5 | 2 | 2 | 2 | Conventional Steam Coal | 510 | 221366 | 201563 | [6 empty] | 2235682 | 2235682 |  |  | 2223094 |  | 12589 |  |  |  | 36.918 | 26.491 | 183 | 131 | 17 | 12 | 478 | 5 | (RI) Recirculate: Induced Draft |  | RI | Closed | Fresh | Ground | Wells and River Water | Ohio River | OP | 3 | 1981 | 3 | 1981 | OP | 3 | 1981 | 3 | 1981 | OP | 3 | 1981 | 3 | 1981 | Y | BIT | ST | N/A | Electric Utility | 1 | 1 | 1 | 1 | Simple
5580 | KY | 6041 | H L Spurlock | 2017 | 6 | 2 | 2 | 2 | Conventional Steam Coal | 510 | 317520 | 290952 | [6 empty] | 3302944 | 3302944 |  |  | 3302711 |  | 233 |  |  |  | 78.36 | 53.652 | 269 | 184 | 24 | 16 | 720 | 5 | (RI) Recirculate: Induced Draft |  | RI | Closed | Fresh | Ground | Wells and River Water | Ohio River | OP | 3 | 1981 | 3 | 1981 | OP | 3 | 1981 | 3 | 1981 | OP | 3 | 1981 | 3 | 1981 | Y | BIT | ST | N/A | Electric Utility | 1 | 1 | 1 | 1 | Simple
5580 | KY | 6041 | H L Spurlock | 2017 | 7 | 2 | 2 | 2 | Conventional Steam Coal | 510 | 336000 | 307618 | [6 empty] | 3405551 | 3405551 |  |  | 3394121 |  | 11430 |  |  |  | 69.06 | 44.392 | 224 | 144 | 20 | 13 | 680 | 5 | (RI) Recirculate: Induced Draft |  | RI | Closed | Fresh | Ground | Wells and River Water | Ohio River | OP | 3 | 1981 | 3 | 1981 | OP | 3 | 1981 | 3 | 1981 | OP | 3 | 1981 | 3 | 1981 | Y | BIT | ST | N/A | Electric Utility | 1 | 1 | 1 | 1 | Simple
5580 | KY | 6041 | H L Spurlock | 2017 | 8 | 2 | 2 | 2 | Conventional Steam Coal | 510 | 359376 | 330490 | [6 empty] | 3639431 | 3639431 |  |  | 3638424 |  | 1007 |  |  |  | 69.44 | 41.191 | 210 | 125 | 19 | 11 | 740 | 5 | (RI) Recirculate: Induced Draft |  | RI | Closed | Fresh | Ground | Wells and River Water | Ohio River | OP | 3 | 1981 | 3 | 1981 | OP | 3 | 1981 | 3 | 1981 | OP | 3 | 1981 | 3 | 1981 | Y | BIT | ST | N/A | Electric Utility | 1 | 1 | 1 | 1 | Simple
5580 | KY | 6041 | H L Spurlock | 2017 | 9 | 2 | 2 | 2 | Conventional Steam Coal | 510 | 73224 | 65033 | [6 empty] | 746128 | 746128 |  |  | 745110 |  | 1019 |  |  |  | 16.982 | 10.004 | 261 | 154 | 23 | 13 | 169 | 5 | (RI) Recirculate: Induced Draft |  | RI | Closed | Fresh | Ground | Wells and River Water | Ohio River | OP | 3 | 1981 | 3 | 1981 | OP | 3 | 1981 | 3 | 1981 | OP | 3 | 1981 | 3 | 1981 | Y | BIT | ST | N/A | Electric Utility | 1 | 1 | 1 | 1 | Simple
5580 | KY | 6041 | H L Spurlock | 2017 | 10 | 2 | 2 | 2 | Conventional Steam Coal | 510 | 0 | -2411 | [6 empty] | 0 | 0 |  |  | 0 |  | 0 |  |  |  | 0 | 0 |  |  |  |  | 0 | 5 | (RI) Recirculate: Induced Draft |  | RI | Closed | Fresh | Ground | Wells and River Water | Ohio River | OP | 3 | 1981 | 3 | 1981 | OP | 3 | 1981 | 3 | 1981 | OP | 3 | 1981 | 3 | 1981 | Y | BIT | ST | N/A | Electric Utility | 1 | 1 | 1 | 1 | Simple
5580 | KY | 6041 | H L Spurlock | 2017 | 11 | 2 | 2 | 2 | Conventional Steam Coal | 510 | 8880 | 4109 | [6 empty] | 111373 | 111373 |  |  | 93826 |  | 17547 |  |  |  | 3.334 | 3.334 | 811 | 811 | 30 | 30 | 25 | 5 | (RI) Recirculate: Induced Draft |  | RI | Closed | Fresh | Ground | Wells and River Water | Ohio River | OP | 3 | 1981 | 3 | 1981 | OP | 3 | 1981 | 3 | 1981 | OP | 3 | 1981 | 3 | 1981 | Y | BIT | ST | N/A | Electric Utility | 1 | 1 | 1 | 1 | Simple
5580 | KY | 6041 | H L Spurlock | 2017 | 12 | 2 | 2 | 2 | Conventional Steam Coal | 510 | 324136 | 299279 | [6 empty] | 3187297 | 3187297 |  |  | 3178305 |  | 8992 |  |  |  | 57.135 | 44.129 | 191 | 147 | 18 | 14 | 614 | 5 | (RI) Recirculate: Induced Draft |  | RI | Closed | Fresh | Ground | Wells and River Water | Ohio River | OP | 3 | 1981 | 3 | 1981 | OP | 3 | 1981 | 3 | 1981 | OP | 3 | 1981 | 3 | 1981 | Y | BIT | ST | N/A | Electric Utility | 1 | 1 | 1 | 1 | Simple
5580 | KY | 6041 | H L Spurlock | 2017 | 1 | 3 | 3 | 3 | Conventional Steam Coal | 268 | 1107 | -5898 | [6 empty] | 25680 | 25680 |  |  | 7726 |  | 17955 | 0 |  | 0 | 2.62 | 2.518 |  |  | 102 | 98 | 20 | 5 | (RI) Recirculate: Induced Draft |  | RI | Closed | Fresh | Surface | Ohio River and Wells | Ohio River | OP | 3 | 2005 | 3 | 2005 | OP | 4 | 2005 | 4 | 2005 | OP | 4 | 2005 | 4 | 2005 | Y | BIT | ST | N/A | Electric Utility | 1 | 1 | 1 | 1 | Simple
5580 | KY | 6041 | H L Spurlock | 2017 | 2 | 3 | 3 | 3 | Conventional Steam Coal | 268 | 147828 | 129682 | [6 empty] | 1257967 | 1257967 |  |  | 1202923 |  | 12519 | 0 |  | 42525 | 41.297 | 32.408 | 318 | 250 | 33 | 26 | 583 | 5 | (RI) Recirculate: Induced Draft |  | RI | Closed | Fresh | Surface | Ohio River and Wells | Ohio River | OP | 3 | 2005 | 3 | 2005 | OP | 4 | 2005 | 4 | 2005 | OP | 4 | 2005 | 4 | 2005 | Y | BIT | ST | N/A | Electric Utility | 1 | 1 | 1 | 1 | Simple
5580 | KY | 6041 | H L Spurlock | 2017 | 3 | 3 | 3 | 3 | Conventional Steam Coal | 268 | 213788 | 190120 | [6 empty] | 1822295 | 1822295 |  |  | 1761230 |  | 0 | 0 |  | 61065 | 66.94 | 55.759 | 352 | 293 | 37 | 31 | 744 | 5 | (RI) Recirculate: Induced Draft |  | RI | Closed | Fresh | Surface | Ohio River and Wells | Ohio River | OP | 3 | 2005 | 3 | 2005 | OP | 4 | 2005 | 4 | 2005 | OP | 4 | 2005 | 4 | 2005 | Y | BIT | ST | N/A | Electric Utility | 1 | 1 | 1 | 1 | Simple
5580 | KY | 6041 | H L Spurlock | 2017 | 4 | 3 | 3 | 3 | Conventional Steam Coal | 268 | 115444 | 100126 | [6 empty] | 977119 | 977119 |  |  | 961236 |  | 12 | 0 |  | 15871 | 25.627 | 18.98 | 256 | 190 | 26 | 19 | 437 | 5 | (RI) Recirculate: Induced Draft |  | RI | Closed | Fresh | Surface | Ohio River and Wells | Ohio River | OP | 3 | 2005 | 3 | 2005 | OP | 4 | 2005 | 4 | 2005 | OP | 4 | 2005 | 4 | 2005 | Y | BIT | ST | N/A | Electric Utility | 1 | 1 | 1 | 1 | Simple
5580 | KY | 6041 | H L Spurlock | 2017 | 5 | 3 | 3 | 3 | Conventional Steam Coal | 268 | 37842 | 31562 | [6 empty] | 346294 | 346294 |  |  | 335597 |  | 10697 | 0 |  | 0 | 12.044 | 11.402 | 382 | 361 | 35 | 33 | 168 | 5 | (RI) Recirculate: Induced Draft |  | RI | Closed | Fresh | Surface | Ohio River and Wells | Ohio River | OP | 3 | 2005 | 3 | 2005 | OP | 4 | 2005 | 4 | 2005 | OP | 4 | 2005 | 4 | 2005 | Y | BIT | ST | N/A | Electric Utility | 1 | 1 | 1 | 1 | Simple
5580 | KY | 6041 | H L Spurlock | 2017 | 6 | 3 | 3 | 3 | Conventional Steam Coal | 268 | 162715 | 142911 | [6 empty] | 1433074 | 1433074 |  |  | 1373015 |  | 13334 | 0 |  | 46725 | 66.551 | 56.493 | 466 | 395 | 46 | 39 | 661 | 5 | (RI) Recirculate: Induced Draft |  | RI | Closed | Fresh | Surface | Ohio River and Wells | Ohio River | OP | 3 | 2005 | 3 | 2005 | OP | 4 | 2005 | 4 | 2005 | OP | 4 | 2005 | 4 | 2005 | Y | BIT | ST | N/A | Electric Utility | 1 | 1 | 1 | 1 | Simple
5580 | KY | 6041 | H L Spurlock | 2017 | 7 | 3 | 3 | 3 | Conventional Steam Coal | 268 | 142127 | 123722 | [6 empty] | 1259904 | 1259904 |  |  | 1215762 |  | 6513 | 0 |  | 37629 | 69.35 | 57.287 | 561 | 463 | 55 | 45 | 551 | 5 | (RI) Recirculate: Induced Draft |  | RI | Closed | Fresh | Surface | Ohio River and Wells | Ohio River | OP | 3 | 2005 | 3 | 2005 | OP | 4 | 2005 | 4 | 2005 | OP | 4 | 2005 | 4 | 2005 | Y | BIT | ST | N/A | Electric Utility | 1 | 1 | 1 | 1 | Simple
5580 | KY | 6041 | H L Spurlock | 2017 | 8 | 3 | 3 | 3 | Conventional Steam Coal | 268 | 189693 | 167581 | [6 empty] | 1638446 | 1638446 |  |  | 1586498 |  | 1892 | 0 |  | 50057 | 68.62 | 51.34 | 409 | 306 | 42 | 31 | 743 | 5 | (RI) Recirculate: Induced Draft |  | RI | Closed | Fresh | Surface | Ohio River and Wells | Ohio River | OP | 3 | 2005 | 3 | 2005 | OP | 4 | 2005 | 4 | 2005 | OP | 4 | 2005 | 4 | 2005 | Y | BIT | ST | N/A | Electric Utility | 1 | 1 | 1 | 1 | Simple
5580 | KY | 6041 | H L Spurlock | 2017 | 9 | 3 | 3 | 3 | Conventional Steam Coal | 268 | 180739 | 159108 | [6 empty] | 1566596 | 1566596 |  |  | 1536951 |  | 6239 | 0 |  | 23406 | 36.676 | 16.507 | 231 | 104 | 23 | 11 | 700 | 5 | (RI) Recirculate: Induced Draft |  | RI | Closed | Fresh | Surface | Ohio River and Wells | Ohio River | OP | 3 | 2005 | 3 | 2005 | OP | 4 | 2005 | 4 | 2005 | OP | 4 | 2005 | 4 | 2005 | Y | BIT | ST | N/A | Electric Utility | 1 | 1 | 1 | 1 | Simple
5580 | KY | 6041 | H L Spurlock | 2017 | 10 | 3 | 3 | 3 | Conventional Steam Coal | 268 | 207028 | 184583 | [6 empty] | 1787956 | 1787956 |  |  | 1719852 |  | 0 | 0 |  | 68104 | 39.938 | 16.531 | 216 | 90 | 22 | 9 | 744 | 5 | (RI) Recirculate: Induced Draft |  | RI | Closed | Fresh | Surface | Ohio River and Wells | Ohio River | OP | 3 | 2005 | 3 | 2005 | OP | 4 | 2005 | 4 | 2005 | OP | 4 | 2005 | 4 | 2005 | Y | BIT | ST | N/A | Electric Utility | 1 | 1 | 1 | 1 | Simple
5580 | KY | 6041 | H L Spurlock | 2017 | 11 | 3 | 3 | 3 | Conventional Steam Coal | 268 | 172981 | 152020 | [6 empty] | 1500727 | 1500727 |  |  | 1439506 |  | 9021 | 0 |  | 52200 | 28.478 | 12.802 | 187 | 84 | 19 | 9 | 700 | 5 | (RI) Recirculate: Induced Draft |  | RI | Closed | Fresh | Surface | Ohio River and Wells | Ohio River | OP | 3 | 2005 | 3 | 2005 | OP | 4 | 2005 | 4 | 2005 | OP | 4 | 2005 | 4 | 2005 | Y | BIT | ST | N/A | Electric Utility | 1 | 1 | 1 | 1 | Simple
5580 | KY | 6041 | H L Spurlock | 2017 | 12 | 3 | 3 | 3 | Conventional Steam Coal | 268 | 207910 | 184650 | [6 empty] | 1821325 | 1821325 |  |  | 1742908 |  | 0 | 0 |  | 78416 | 61.072 | 49.4 | 331 | 268 | 34 | 27 | 744 | 5 | (RI) Recirculate: Induced Draft |  | RI | Closed | Fresh | Surface | Ohio River and Wells | Ohio River | OP | 3 | 2005 | 3 | 2005 | OP | 4 | 2005 | 4 | 2005 | OP | 4 | 2005 | 4 | 2005 | Y | BIT | ST | N/A | Electric Utility | 1 | 1 | 1 | 1 | Simple
5580 | KY | 6041 | H L Spurlock | 2017 | 1 | 4 | 4 | 4 | Conventional Steam Coal | 268 | 211046 | 187904 | [6 empty] | 1862478 | 1862478 |  |  | 1860208 |  | 2270 | 0 |  | 0 | 48.792 | 38.654 | 260 | 206 | 26 | 21 | 737 | 5 | (RI) Recirculate: Induced Draft |  | RI | Closed | Fresh | Ground | Ohio River | Ohio River | OP | 4 | 2009 | 4 | 2009 | OP | 4 | 2009 | 4 | 2009 | OP | 4 | 2009 | 4 | 2009 | Y | BIT | ST | N/A | Electric Utility | 1 | 1 | 1 | 1 | Simple
5580 | KY | 6041 | H L Spurlock | 2017 | 2 | 4 | 4 | 4 | Conventional Steam Coal | 268 | 69343 | 57762 | [6 empty] | 635368 | 635368 |  |  | 625497 |  | 9871 | 0 |  | 0 | 25.386 | 16.628 | 439 | 288 | 40 | 26 | 265 | 5 | (RI) Recirculate: Induced Draft |  | RI | Closed | Fresh | Ground | Ohio River | Ohio River | OP | 4 | 2009 | 4 | 2009 | OP | 4 | 2009 | 4 | 2009 | OP | 4 | 2009 | 4 | 2009 | Y | BIT | ST | N/A | Electric Utility | 1 | 1 | 1 | 1 | Simple
5580 | KY | 6041 | H L Spurlock | 2017 | 3 | 4 | 4 | 4 | Conventional Steam Coal | 268 | 27566 | 19161 | [6 empty] | 254523 | 254523 |  |  | 248680 |  | 5843 | 0 |  | 0 | 8.301 | 8.044 | 433 | 420 | 33 | 32 | 113 | 5 | (RI) Recirculate: Induced Draft |  | RI | Closed | Fresh | Ground | Ohio River | Ohio River | OP | 4 | 2009 | 4 | 2009 | OP | 4 | 2009 | 4 | 2009 | OP | 4 | 2009 | 4 | 2009 | Y | BIT | ST | N/A | Electric Utility | 1 | 1 | 1 | 1 | Simple
5580 | KY | 6041 | H L Spurlock | 2017 | 4 | 4 | 4 | 4 | Conventional Steam Coal | 268 | 84745 | 72243 | [6 empty] | 753124 | 753124 |  |  | 740338 |  | 12787 | 0 |  | 0 | 16.38 | 14.011 | 227 | 194 | 22 | 19 | 332 | 5 | (RI) Recirculate: Induced Draft |  | RI | Closed | Fresh | Ground | Ohio River | Ohio River | OP | 4 | 2009 | 4 | 2009 | OP | 4 | 2009 | 4 | 2009 | OP | 4 | 2009 | 4 | 2009 | Y | BIT | ST | N/A | Electric Utility | 1 | 1 | 1 | 1 | Simple
5580 | KY | 6041 | H L Spurlock | 2017 | 5 | 4 | 4 | 4 | Conventional Steam Coal | 268 | 207524 | 184165 | [6 empty] | 1798637 | 1798637 |  |  | 1798637 |  | 0 | 0 |  | 0 | 68.756 | 58.322 | 373 | 317 | 38 | 32 | 744 | 5 | (RI) Recirculate: Induced Draft |  | RI | Closed | Fresh | Ground | Ohio River | Ohio River | OP | 4 | 2009 | 4 | 2009 | OP | 4 | 2009 | 4 | 2009 | OP | 4 | 2009 | 4 | 2009 | Y | BIT | ST | N/A | Electric Utility | 1 | 1 | 1 | 1 | Simple
5580 | KY | 6041 | H L Spurlock | 2017 | 6 | 4 | 4 | 4 | Conventional Steam Coal | 268 | 193995 | 171724 | [6 empty] | 1649262 | 1649262 |  |  | 1649233 |  | 29 | 0 |  | 0 | 71.356 | 56.463 | 416 | 329 | 43 | 34 | 720 | 5 | (RI) Recirculate: Induced Draft |  | RI | Closed | Fresh | Ground | Ohio River | Ohio River | OP | 4 | 2009 | 4 | 2009 | OP | 4 | 2009 | 4 | 2009 | OP | 4 | 2009 | 4 | 2009 | Y | BIT | ST | N/A | Electric Utility | 1 | 1 | 1 | 1 | Simple
5580 | KY | 6041 | H L Spurlock | 2017 | 7 | 4 | 4 | 4 | Conventional Steam Coal | 268 | 204240 | 181002 | [6 empty] | 1763005 | 1763005 |  |  | 1763005 |  | 0 | 0 |  | 0 | 72.61 | 58.596 | 401 | 324 | 41 | 33 | 744 | 5 | (RI) Recirculate: Induced Draft |  | RI | Closed | Fresh | Ground | Ohio River | Ohio River | OP | 4 | 2009 | 4 | 2009 | OP | 4 | 2009 | 4 | 2009 | OP | 4 | 2009 | 4 | 2009 | Y | BIT | ST | N/A | Electric Utility | 1 | 1 | 1 | 1 | Simple
5580 | KY | 6041 | H L Spurlock | 2017 | 8 | 4 | 4 | 4 | Conventional Steam Coal | 268 | 135247 | 116232 | [6 empty] | 1163272 | 1163272 |  |  | 1158622 |  | 4650 | 0 |  | 0 | 59.64 | 47.129 | 513 | 405 | 51 | 41 | 519 | 5 | (RI) Recirculate: Induced Draft |  | RI | Closed | Fresh | Ground | Ohio River | Ohio River | OP | 4 | 2009 | 4 | 2009 | OP | 4 | 2009 | 4 | 2009 | OP | 4 | 2009 | 4 | 2009 | Y | BIT | ST | N/A | Electric Utility | 1 | 1 | 1 | 1 | Simple
5580 | KY | 6041 | H L Spurlock | 2017 | 9 | 4 | 4 | 4 | Conventional Steam Coal | 268 | 98199 | 85744 | [6 empty] | 848480 | 848480 |  |  | 843260 |  | 5221 | 0 |  | 0 | 19.364 | 13.273 | 226 | 155 | 23 | 16 | 351 | 5 | (RI) Recirculate: Induced Draft |  | RI | Closed | Fresh | Ground | Ohio River | Ohio River | OP | 4 | 2009 | 4 | 2009 | OP | 4 | 2009 | 4 | 2009 | OP | 4 | 2009 | 4 | 2009 | Y | BIT | ST | N/A | Electric Utility | 1 | 1 | 1 | 1 | Simple
5580 | KY | 6041 | H L Spurlock | 2017 | 10 | 4 | 4 | 4 | Conventional Steam Coal | 268 | 114650 | 98138 | [6 empty] | 980598 | 980598 |  |  | 974167 |  | 6431 | 0 |  | 0 | 24.193 | 9.267 | 247 | 94 | 25 | 9 | 413 | 5 | (RI) Recirculate: Induced Draft |  | RI | Closed | Fresh | Ground | Ohio River | Ohio River | OP | 4 | 2009 | 4 | 2009 | OP | 4 | 2009 | 4 | 2009 | OP | 4 | 2009 | 4 | 2009 | Y | BIT | ST | N/A | Electric Utility | 1 | 1 | 1 | 1 | Simple
5580 | KY | 6041 | H L Spurlock | 2017 | 11 | 4 | 4 | 4 | Conventional Steam Coal | 268 | 92815 | 78646 | [6 empty] | 750096 | 750096 |  |  | 742495 |  | 7601 | 0 |  | 0 | 7.392 | 4.849 | 94 | 62 | 10 | 6 | 356 | 5 | (RI) Recirculate: Induced Draft |  | RI | Closed | Fresh | Ground | Ohio River | Ohio River | OP | 4 | 2009 | 4 | 2009 | OP | 4 | 2009 | 4 | 2009 | OP | 4 | 2009 | 4 | 2009 | Y | BIT | ST | N/A | Electric Utility | 1 | 1 | 1 | 1 | Simple
5580 | KY | 6041 | H L Spurlock | 2017 | 12 | 4 | 4 | 4 | Conventional Steam Coal | 268 | 131093 | 112771 | [6 empty] | 1125540 | 1125540 |  |  | 1114651 |  | 10889 | 0 |  | 0 | 30.325 | 19.828 | 269 | 176 | 27 | 18 | 465 | 5 | (RI) Recirculate: Induced Draft |  | RI | Closed | Fresh | Ground | Ohio River | Ohio River | OP | 4 | 2009 | 4 | 2009 | OP | 4 | 2009 | 4 | 2009 | OP | 4 | 2009 | 4 | 2009 | Y | BIT | ST | N/A | Electric Utility | 1 | 1 | 1 | 1 | Simple
6452 | FL | 6042 | Manatee | 2017 | 1 | Many | Many | CP | Multiple | 2735 | 228493 | 222128 |  |  |  |  | 409005 | 401783 | 4276129 | 0 |  | 4276129 |  | 4276129 | 0 |  |  |  | 13926.119 | 0 | 62694 | 0 |  |  | 744 | 0 | (RC) Recirculate: Cooling Pond |  | RC | Closed | Fresh | Surface | Little Manatee River | On-site cooling pond | OP | 10 | 1976 | 6 | 2005 | OP | 10 | 1976 | 6 | 2005 | OP | 10 | 1976 | 10 | 1976 | N | MIX | MX | Y | Electric Utility | 1 | 7 | 6 | 1 | 1C MB MG
6452 | FL | 6042 | Manatee | 2017 | 2 | Many | Many | CP | Multiple | 2735 | 222649 | 216182 |  |  |  |  | 377008 | 370439 | 4061782 | 98509 |  | 3963273 |  | 4061782 | 0 |  |  |  | 15067.157 | 0 | 69697 | 0 |  |  | 672 | 0 | (RC) Recirculate: Cooling Pond |  | RC | Closed | Fresh | Surface | Little Manatee River | On-site cooling pond | OP | 10 | 1976 | 6 | 2005 | OP | 10 | 1976 | 6 | 2005 | OP | 10 | 1976 | 10 | 1976 | N | MIX | MX | Y | Electric Utility | 1 | 7 | 6 | 1 | 1C MB MG
6452 | FL | 6042 | Manatee | 2017 | 3 | Many | Many | CP | Multiple | 2735 | 371347 | 353410 |  |  |  |  | 289781 | 284164 | 5386723 | 2296742 |  | 3089981 |  | 5340091 | 46632 |  |  |  | 46860.907 | 0 | 132596 | 0 |  |  | 743 | 0 | (RC) Recirculate: Cooling Pond |  | RC | Closed | Fresh | Surface | Little Manatee River | On-site cooling pond | OP | 10 | 1976 | 6 | 2005 | OP | 10 | 1976 | 6 | 2005 | OP | 10 | 1976 | 10 | 1976 | N | MIX | MX | Y | Electric Utility | 1 | 7 | 6 | 1 | 1C MB MG
6452 | FL | 6042 | Manatee | 2017 | 4 | Many | Many | CP | Multiple | 2735 | 287149 | 270349 |  |  |  |  | 45839 | 44606 | 3380193 | 2881376 |  | 498817 |  | 3226126 | 154067 |  |  |  | 38125.072 | 0 | 141022 | 0 |  |  | 720 | 0 | (RC) Recirculate: Cooling Pond |  | RC | Closed | Fresh | Surface | Little Manatee River | On-site cooling pond | OP | 10 | 1976 | 6 | 2005 | OP | 10 | 1976 | 6 | 2005 | OP | 10 | 1976 | 10 | 1976 | N | MIX | MX | Y | Electric Utility | 1 | 7 | 6 | 1 | 1C MB MG
6452 | FL | 6042 | Manatee | 2017 | 5 | Many | Many | CP | Multiple | 2735 | 308762 | 290437 |  |  |  |  | 0 | 0 | 3504579 | 3504579 |  | 0 |  | 3388454 | 116124 |  |  |  | 34613.484 | 0 | 119177 | 0 | 9877 | 0 | 744 | 0 | (RC) Recirculate: Cooling Pond |  | RC | Closed | Fresh | Surface | Little Manatee River | On-site cooling pond | OP | 10 | 1976 | 6 | 2005 | OP | 10 | 1976 | 6 | 2005 | OP | 10 | 1976 | 10 | 1976 | N | MIX | MX | Y | Electric Utility | 1 | 7 | 6 | 1 | 1C MB MG
6452 | FL | 6042 | Manatee | 2017 | 6 | Many | Many | CP | Multiple | 2735 | 284707 | 267762 |  |  |  |  | 5412 | 2970 | 3310265 | 3228843 |  | 81422 |  | 3187874 | 122390 |  |  |  | 36427.29 | 0.329 | 136044 | 1 |  |  | 720 | 0 | (RC) Recirculate: Cooling Pond |  | RC | Closed | Fresh | Surface | Little Manatee River | On-site cooling pond | OP | 10 | 1976 | 6 | 2005 | OP | 10 | 1976 | 6 | 2005 | OP | 10 | 1976 | 10 | 1976 | N | MIX | MX | Y | Electric Utility | 1 | 7 | 6 | 1 | 1C MB MG
6452 | FL | 6042 | Manatee | 2017 | 7 | Many | Many | CP | Multiple | 2735 | 436905 | 416498 |  |  |  |  | 403953 | 397076 | 6850129 | 2479339 |  | 4370790 |  | 6753093 | 97036 |  |  |  | 48354.939 | 581.653 | 116099 | 1397 |  |  | 744 | 0 | (RC) Recirculate: Cooling Pond |  | RC | Closed | Fresh | Surface | Little Manatee River | On-site cooling pond | OP | 10 | 1976 | 6 | 2005 | OP | 10 | 1976 | 6 | 2005 | OP | 10 | 1976 | 10 | 1976 | N | MIX | MX | Y | Electric Utility | 1 | 7 | 6 | 1 | 1C MB MG
6452 | FL | 6042 | Manatee | 2017 | 8 | Many | Many | CP | Multiple | 2735 | 499932 | 478316 |  |  |  |  | 497762 | 490108 | 7856182 | 2635057 |  | 5221125 |  | 7590902 | 265280 |  |  |  | 48815.448 | 1034.685 | 102057 | 2163 |  |  | 744 | 0 | (RC) Recirculate: Cooling Pond |  | RC | Closed | Fresh | Surface | Little Manatee River | On-site cooling pond | OP | 10 | 1976 | 6 | 2005 | OP | 10 | 1976 | 6 | 2005 | OP | 10 | 1976 | 10 | 1976 | N | MIX | MX | Y | Electric Utility | 1 | 7 | 6 | 1 | 1C MB MG
6452 | FL | 6042 | Manatee | 2017 | 9 | Many | Many | CP | Multiple | 2735 | 399457 | 380974 |  |  |  |  | 437515 | 430738 | 6456179 | 1855447 |  | 4600732 |  | 6365352 | 90827 |  |  |  | 47347.496 | 629.099 | 124280 | 1651 |  |  | 720 | 0 | (RC) Recirculate: Cooling Pond |  | RC | Closed | Fresh | Surface | Little Manatee River | On-site cooling pond | OP | 10 | 1976 | 6 | 2005 | OP | 10 | 1976 | 6 | 2005 | OP | 10 | 1976 | 10 | 1976 | N | MIX | MX | Y | Electric Utility | 1 | 7 | 6 | 1 | 1C MB MG
6452 | FL | 6042 | Manatee | 2017 | 10 | Many | Many | CP | Multiple | 2735 | 472214 | 452048 |  |  |  |  | 465511 | 458467 | 7313030 | 2431383 |  | 4881647 |  | 7216083 | 96948 |  |  |  | 48344.424 | 12.596 | 106945 | 28 |  |  | 744 | 0 | (RC) Recirculate: Cooling Pond |  | RC | Closed | Fresh | Surface | Little Manatee River | On-site cooling pond | OP | 10 | 1976 | 6 | 2005 | OP | 10 | 1976 | 6 | 2005 | OP | 10 | 1976 | 10 | 1976 | N | MIX | MX | Y | Electric Utility | 1 | 7 | 6 | 1 | 1C MB MG
6452 | FL | 6042 | Manatee | 2017 | 11 | Many | Many | CP | Multiple | 2735 | 324352 | 310341 |  |  |  |  | 440250 | 433451 | 6829829 | 1272501 |  | 5557327 |  | 6829816 | 13 |  |  |  | 36131.7 | 0 | 116426 | 0 |  |  | 720 | 0 | (RC) Recirculate: Cooling Pond |  | RC | Closed | Fresh | Surface | Little Manatee River | On-site cooling pond | OP | 10 | 1976 | 6 | 2005 | OP | 10 | 1976 | 6 | 2005 | OP | 10 | 1976 | 10 | 1976 | N | MIX | MX | Y | Electric Utility | 1 | 7 | 6 | 1 | 1C MB MG
6452 | FL | 6042 | Manatee | 2017 | 12 | Many | Many | CP | Multiple | 2735 | [18 empty] | 41258.814 | 0 |  |  |  |  | 744 | 0 | (RC) Recirculate: Cooling Pond |  | RC | Closed | Fresh | Surface | Little Manatee River | On-site cooling pond | OP | 10 | 1976 | 6 | 2005 | OP | 10 | 1976 | 6 | 2005 | OP | 10 | 1976 | 10 | 1976 | N | MIX | MX | Y | Electric Utility | 1 | 7 | 6 | 1 | 1C MB MG
6452 | FL | 6043 | Martin | 2017 | 1 | Many | Many | Many | Multiple | 3695 | 63000 | 57000 |  |  |  |  | 108735 | 102943 | 1232252 | 1136 |  | 1231117 |  | 1232252 | 0 |  |  |  | 11830.126 | 0 | 207546 | 0 |  |  | 744 |  | Mixture of Cooling Types |  | RC | Closed | Fresh | Surface | St. Lucie Canal | Multiple | OP | 12 | 1980 | 6 | 2005 | OP | 12 | 1980 | 6 | 2005 | OP | 12 | 1980 | 6 | 2005 | N | MIX | MX | Y | Electric Utility | 1 | 13 | 8 | 2 | Complex
6452 | FL | 6043 | Martin | 2017 | 2 | Many | Many | Many | Multiple | 3695 | 123640 | 114620 |  |  |  |  | 142407 | 138624 | 2113065 | 424272 |  | 1688793 |  | 2112818 | 247 |  |  |  | 18068.496 | 0 | 157638 | 0 |  |  | 671 |  | Mixture of Cooling Types |  | RC | Closed | Fresh | Surface | St. Lucie Canal | Multiple | OP | 12 | 1980 | 6 | 2005 | OP | 12 | 1980 | 6 | 2005 | OP | 12 | 1980 | 6 | 2005 | N | MIX | MX | Y | Electric Utility | 1 | 13 | 8 | 2 | Complex
6452 | FL | 6043 | Martin | 2017 | 3 | Many | Many | Many | Multiple | 3695 | 316548 | 299556 |  |  |  |  | 296968 | 287860 | 5090404 | 1665567 |  | 3424837 |  | 5085557 | 4847 |  |  |  | 35744.142 | 2583 | 119324 | 8623 |  |  | 743 |  | Mixture of Cooling Types |  | RC | Closed | Fresh | Surface | St. Lucie Canal | Multiple | OP | 12 | 1980 | 6 | 2005 | OP | 12 | 1980 | 6 | 2005 | OP | 12 | 1980 | 6 | 2005 | N | MIX | MX | Y | Electric Utility | 1 | 13 | 8 | 2 | Complex
6452 | FL | 6043 | Martin | 2017 | 4 | Many | Many | Many | Multiple | 3695 | 412442 | 392625 |  |  |  |  | 366976 | 355245 | 6376019 | 2254714 |  | 4121305 |  | 6234238 | 141782 |  |  |  | 35156.206 | 695.5 | 89541 | 1771 |  |  | 720 |  | Mixture of Cooling Types |  | RC | Closed | Fresh | Surface | St. Lucie Canal | Multiple | OP | 12 | 1980 | 6 | 2005 | OP | 12 | 1980 | 6 | 2005 | OP | 12 | 1980 | 6 | 2005 | N | MIX | MX | Y | Electric Utility | 1 | 13 | 8 | 2 | Complex
6452 | FL | 6043 | Martin | 2017 | 5 | Many | Many | Many | Multiple | 3695 | 525746 | 503697 |  |  |  |  | 516141 | 503066 | 8235489 | 2629814 |  | 5605676 |  | 8142359 | 93130 |  |  |  | 37789.804 | 453.1 | 75025 | 900 |  |  | 739 |  | Mixture of Cooling Types |  | RC | Closed | Fresh | Surface | St. Lucie Canal | Multiple | OP | 12 | 1980 | 6 | 2005 | OP | 12 | 1980 | 6 | 2005 | OP | 12 | 1980 | 6 | 2005 | N | MIX | MX | Y | Electric Utility | 1 | 13 | 8 | 2 | Complex
6452 | FL | 6043 | Martin | 2017 | 6 | Many | Many | Many | Multiple | 3695 | 570553 | 548593 |  |  |  |  | 660204 | 645225 | 9383153 | 2253806 |  | 7129347 |  | 9246096 | 137057 |  |  |  | 36080.341 | 0 | 65769 | 0 |  |  | 720 |  | Mixture of Cooling Types |  | RC | Closed | Fresh | Surface | St. Lucie Canal | Multiple | OP | 12 | 1980 | 6 | 2005 | OP | 12 | 1980 | 6 | 2005 | OP | 12 | 1980 | 6 | 2005 | N | MIX | MX | Y | Electric Utility | 1 | 13 | 8 | 2 | Complex
6452 | FL | 6043 | Martin | 2017 | 7 | Many | Many | Many | Multiple | 3695 | 680656 | 649257 |  |  |  |  | 761019 | 744374 | 10980539 | 2889368 |  | 8091171 |  | 10911989 | 68550 |  |  |  | 38268.511 | 0 | 58942 | 0 |  |  | 744 |  | Mixture of Cooling Types |  | RC | Closed | Fresh | Surface | St. Lucie Canal | Multiple | OP | 12 | 1980 | 6 | 2005 | OP | 12 | 1980 | 6 | 2005 | OP | 12 | 1980 | 6 | 2005 | N | MIX | MX | Y | Electric Utility | 1 | 13 | 8 | 2 | Complex
6452 | FL | 6043 | Martin | 2017 | 8 | Many | Many | Many | Multiple | 3695 | 668559 | 645238 |  |  |  |  | 778897 | 762172 | 10864971 | 2616474 |  | 8248497 |  | 10655601 | 209370 |  |  |  | 40046.41 | 0 | 62065 | 0 |  |  | 744 |  | Mixture of Cooling Types |  | RC | Closed | Fresh | Surface | St. Lucie Canal | Multiple | OP | 12 | 1980 | 6 | 2005 | OP | 12 | 1980 | 6 | 2005 | OP | 12 | 1980 | 6 | 2005 | N | MIX | MX | Y | Electric Utility | 1 | 13 | 8 | 2 | Complex
6452 | FL | 6043 | Martin | 2017 | 9 | Many | Many | Many | Multiple | 3695 | 591640 | 570768 |  |  |  |  | 626252 | 612352 | 9307895 | 2618320 |  | 6689575 |  | 9217643 | 90252 |  |  |  | 36874.822 | 0 | 64606 | 0 |  |  | 658 |  | Mixture of Cooling Types |  | RC | Closed | Fresh | Surface | St. Lucie Canal | Multiple | OP | 12 | 1980 | 6 | 2005 | OP | 12 | 1980 | 6 | 2005 | OP | 12 | 1980 | 6 | 2005 | N | MIX | MX | Y | Electric Utility | 1 | 13 | 8 | 2 | Complex
6452 | FL | 6043 | Martin | 2017 | 10 | Many | Many | Many | Multiple | 3695 | 540849 | 520619 |  |  |  |  | 604585 | 590233 | 8898227 | 2208516 |  | 6689711 |  | 8565157 | 333070 |  |  |  | 35541.068 | 0 | 68267 | 0 |  |  | 744 |  | Mixture of Cooling Types |  | RC | Closed | Fresh | Surface | St. Lucie Canal | Multiple | OP | 12 | 1980 | 6 | 2005 | OP | 12 | 1980 | 6 | 2005 | OP | 12 | 1980 | 6 | 2005 | N | MIX | MX | Y | Electric Utility | 1 | 13 | 8 | 2 | Complex
6452 | FL | 6043 | Martin | 2017 | 11 | Many | Many | Many | Multiple | 3695 | 426164 | 409790 |  |  |  |  | 619957 | 604598 | 7778595 | 982919 |  | 6795677 |  | 7778545 | 51 |  |  |  | 29263.677 | 0 | 71411 | 0 |  |  | 720 |  | Mixture of Cooling Types |  | RC | Closed | Fresh | Surface | St. Lucie Canal | Multiple | OP | 12 | 1980 | 6 | 2005 | OP | 12 | 1980 | 6 | 2005 | OP | 12 | 1980 | 6 | 2005 | N | MIX | MX | Y | Electric Utility | 1 | 13 | 8 | 2 | Complex
6452 | FL | 6043 | Martin | 2017 | 12 | Many | Many | Many | Multiple | 3695 | 339994 | 324102 |  |  |  |  | 497392 | 481435 | 6204215 | 703069 |  | 5501146 |  | 6204215 | 0 |  |  |  | 26118.08 | 0 | 80586 | 0 |  |  | 744 |  | Mixture of Cooling Types |  | RC | Closed | Fresh | Surface | St. Lucie Canal | Multiple | OP | 12 | 1980 | 6 | 2005 | OP | 12 | 1980 | 6 | 2005 | OP | 12 | 1980 | 6 | 2005 | N | MIX | MX | Y | Electric Utility | 1 | 13 | 8 | 2 | Complex
6452 | FL | 6045 | St Lucie | 2017 | 1 | Many | Many | SLC | Nuclear | 1968 | 1548994 | 1482601 | [16 empty] | 45800 | 0 | 30892 | 0 |  |  | 744 | 16 | (ON) Once through No Cool Pond |  | ON | Open | Saline | Surface | Atlantic Ocean | Atlantic Ocean | OP | 5 | 1976 | 6 | 1983 | OP |  |  |  |  | OP | 3 | 1976 | 3 | 1976 | N | NUC | ST | N/A | Electric Utility | 3 | 2 | 2 | 1 | 1C MB MG
6452 | FL | 6045 | St Lucie | 2017 | 2 | Many | Many | SLC | Nuclear | 1968 | 1004811 | 957494 | [16 empty] | 35397.76 | 0 | 36969 | 0 |  |  | 577 | 16 | (ON) Once through No Cool Pond |  | ON | Open | Saline | Surface | Atlantic Ocean | Atlantic Ocean | OP | 5 | 1976 | 6 | 1983 | OP |  |  |  |  | OP | 3 | 1976 | 3 | 1976 | N | NUC | ST | N/A | Electric Utility | 3 | 2 | 2 | 1 | 1C MB MG
6452 | FL | 6045 | St Lucie | 2017 | 3 | Many | Many | SLC | Nuclear | 1968 | 928480 | 882240 | [16 empty] | 46063 | 0 | 52211 | 0 |  |  | 744 | 16 | (ON) Once through No Cool Pond |  | ON | Open | Saline | Surface | Atlantic Ocean | Atlantic Ocean | OP | 5 | 1976 | 6 | 1983 | OP |  |  |  |  | OP | 3 | 1976 | 3 | 1976 | N | NUC | ST | N/A | Electric Utility | 3 | 2 | 2 | 1 | 1C MB MG
6452 | FL | 6045 | St Lucie | 2017 | 4 | Many | Many | SLC | Nuclear | 1968 | 1512587 | 1448133 | [16 empty] | 45356.9 | 0 | 31321 | 0 |  |  | 720 | 16 | (ON) Once through No Cool Pond |  | ON | Open | Saline | Surface | Atlantic Ocean | Atlantic Ocean | OP | 5 | 1976 | 6 | 1983 | OP |  |  |  |  | OP | 3 | 1976 | 3 | 1976 | N | NUC | ST | N/A | Electric Utility | 3 | 2 | 2 | 1 | 1C MB MG
6452 | FL | 6045 | St Lucie | 2017 | 5 | Many | Many | SLC | Nuclear | 1968 | 1561391 | 1494814 | [16 empty] | 46095.3 | 0 | 30837 | 0 |  |  | 744 | 16 | (ON) Once through No Cool Pond |  | ON | Open | Saline | Surface | Atlantic Ocean | Atlantic Ocean | OP | 5 | 1976 | 6 | 1983 | OP |  |  |  |  | OP | 3 | 1976 | 3 | 1976 | N | NUC | ST | N/A | Electric Utility | 3 | 2 | 2 | 1 | 1C MB MG
6452 | FL | 6045 | St Lucie | 2017 | 6 | Many | Many | SLC | Nuclear | 1968 | 1513805 | 1449325 | [16 empty] | 44324 | 0 | 30583 | 0 |  |  | 720 | 16 | (ON) Once through No Cool Pond |  | ON | Open | Saline | Surface | Atlantic Ocean | Atlantic Ocean | OP | 5 | 1976 | 6 | 1983 | OP |  |  |  |  | OP | 3 | 1976 | 3 | 1976 | N | NUC | ST | N/A | Electric Utility | 3 | 2 | 2 | 1 | 1C MB MG
6452 | FL | 6045 | St Lucie | 2017 | 7 | Many | Many | SLC | Nuclear | 1968 | 1560774 | 1494275 | [16 empty] | 45800 | 0 | 30650 | 0 |  |  | 744 | 16 | (ON) Once through No Cool Pond |  | ON | Open | Saline | Surface | Atlantic Ocean | Atlantic Ocean | OP | 5 | 1976 | 6 | 1983 | OP |  |  |  |  | OP | 3 | 1976 | 3 | 1976 | N | NUC | ST | N/A | Electric Utility | 3 | 2 | 2 | 1 | 1C MB MG
6452 | FL | 6045 | St Lucie | 2017 | 8 | Many | Many | SLC | Nuclear | 1968 | 1550647 | 1484117 | [16 empty] | 45062 | 0 | 30363 | 0 |  |  | 732 | 16 | (ON) Once through No Cool Pond |  | ON | Open | Saline | Surface | Atlantic Ocean | Atlantic Ocean | OP | 5 | 1976 | 6 | 1983 | OP |  |  |  |  | OP | 3 | 1976 | 3 | 1976 | N | NUC | ST | N/A | Electric Utility | 3 | 2 | 2 | 1 | 1C MB MG
6452 | FL | 6045 | St Lucie | 2017 | 9 | Many | Many | SLC | Nuclear | 1968 | 1447132 | 1382972 | [16 empty] | 44324 | 0 | 32050 | 0 |  |  | 720 | 16 | (ON) Once through No Cool Pond |  | ON | Open | Saline | Surface | Atlantic Ocean | Atlantic Ocean | OP | 5 | 1976 | 6 | 1983 | OP |  |  |  |  | OP | 3 | 1976 | 3 | 1976 | N | NUC | ST | N/A | Electric Utility | 3 | 2 | 2 | 1 | 1C MB MG
6452 | FL | 6045 | St Lucie | 2017 | 10 | Many | Many | SLC | Nuclear | 1968 | 1465593 | 1399853 | [16 empty] | 45800 | 0 | 32718 | 0 |  |  | 744 | 16 | (ON) Once through No Cool Pond |  | ON | Open | Saline | Surface | Atlantic Ocean | Atlantic Ocean | OP | 5 | 1976 | 6 | 1983 | OP |  |  |  |  | OP | 3 | 1976 | 3 | 1976 | N | NUC | ST | N/A | Electric Utility | 3 | 2 | 2 | 1 | 1C MB MG
6452 | FL | 6045 | St Lucie | 2017 | 11 | Many | Many | SLC | Nuclear | 1968 | 1514243 | 1449723 | [16 empty] | 45062 | 0 | 31083 | 0 |  |  | 720 | 16 | (ON) Once through No Cool Pond |  | ON | Open | Saline | Surface | Atlantic Ocean | Atlantic Ocean | OP | 5 | 1976 | 6 | 1983 | OP |  |  |  |  | OP | 3 | 1976 | 3 | 1976 | N | NUC | ST | N/A | Electric Utility | 3 | 2 | 2 | 1 | 1C MB MG
6452 | FL | 6045 | St Lucie | 2017 | 12 | Many | Many | SLC | Nuclear | 1968 | 1568941 | 1502373 | [16 empty] | 45800 | 0 | 30485 | 0 |  |  | 744 | 16 | (ON) Once through No Cool Pond |  | ON | Open | Saline | Surface | Atlantic Ocean | Atlantic Ocean | OP | 5 | 1976 | 6 | 1983 | OP |  |  |  |  | OP | 3 | 1976 | 3 | 1976 | N | NUC | ST | N/A | Electric Utility | 3 | 2 | 2 | 1 | 1C MB MG
7140 | GA | 6051 | Edwin I Hatch | 2017 | 1 | Many | Many | Many | Nuclear | 1759 | 1215624 | 1168298 | [16 empty] | 1434.37 | 869.228 | 1228 | 744 |  |  | 744 |  | (RI) Recirculate: Induced Draft |  | RI | Closed | Fresh | Surface | Altahama River | Altahama River | OP | 12 | 1975 | 9 | 1979 | OP |  |  |  |  | OP | 12 | 1975 | 12 | 1975 | N | NUC | ST | N/A | Electric Utility | 3 | 2 | 2 | 2 | Complex
7140 | GA | 6051 | Edwin I Hatch | 2017 | 2 | Many | Many | Many | Nuclear | 1759 | 737056 | 705629 | [16 empty] | 1311.52 | 794.781 | 1859 | 1126 |  |  | 672 |  | (RI) Recirculate: Induced Draft |  | RI | Closed | Fresh | Surface | Altahama River | Altahama River | OP | 12 | 1975 | 9 | 1979 | OP |  |  |  |  | OP | 12 | 1975 | 12 | 1975 | N | NUC | ST | N/A | Electric Utility | 3 | 2 | 2 | 2 | Complex
7140 | GA | 6051 | Edwin I Hatch | 2017 | 3 | Many | Many | Many | Nuclear | 1759 | 1362768 | 1312674 | [16 empty] | 1590.3 | 963.722 | 1211 | 734 |  |  | 744 |  | (RI) Recirculate: Induced Draft |  | RI | Closed | Fresh | Surface | Altahama River | Altahama River | OP | 12 | 1975 | 9 | 1979 | OP |  |  |  |  | OP | 12 | 1975 | 12 | 1975 | N | NUC | ST | N/A | Electric Utility | 3 | 2 | 2 | 2 | Complex
7140 | GA | 6051 | Edwin I Hatch | 2017 | 4 | Many | Many | Many | Nuclear | 1759 | 1030622 | 987573 | [16 empty] | 1757.7 | 1065.166 | 1780 | 1079 |  |  | 720 |  | (RI) Recirculate: Induced Draft |  | RI | Closed | Fresh | Surface | Altahama River | Altahama River | OP | 12 | 1975 | 9 | 1979 | OP |  |  |  |  | OP | 12 | 1975 | 12 | 1975 | N | NUC | ST | N/A | Electric Utility | 3 | 2 | 2 | 2 | Complex
7140 | GA | 6051 | Edwin I Hatch | 2017 | 5 | Many | Many | Many | Nuclear | 1759 | 1318300 | 1267405 | [16 empty] | 1960.75 | 1188.215 | 1547 | 938 |  |  | 744 |  | (RI) Recirculate: Induced Draft |  | RI | Closed | Fresh | Surface | Altahama River | Altahama River | OP | 12 | 1975 | 9 | 1979 | OP |  |  |  |  | OP | 12 | 1975 | 12 | 1975 | N | NUC | ST | N/A | Electric Utility | 3 | 2 | 2 | 2 | Complex
7140 | GA | 6051 | Edwin I Hatch | 2017 | 6 | Many | Many | Many | Nuclear | 1759 | 1322547 | 1271768 | [16 empty] | 2028.6 | 1229.332 | 1595 | 967 |  |  | 720 |  | (RI) Recirculate: Induced Draft |  | RI | Closed | Fresh | Surface | Altahama River | Altahama River | OP | 12 | 1975 | 9 | 1979 | OP |  |  |  |  | OP | 12 | 1975 | 12 | 1975 | N | NUC | ST | N/A | Electric Utility | 3 | 2 | 2 | 2 | Complex
7140 | GA | 6051 | Edwin I Hatch | 2017 | 7 | Many | Many | Many | Nuclear | 1759 | 1367215 | 1314568 | [16 empty] | 2173.41 | 1317.086 | 1653 | 1002 |  |  | 744 |  | (RI) Recirculate: Induced Draft |  | RI | Closed | Fresh | Surface | Altahama River | Altahama River | OP | 12 | 1975 | 9 | 1979 | OP |  |  |  |  | OP | 12 | 1975 | 12 | 1975 | N | NUC | ST | N/A | Electric Utility | 3 | 2 | 2 | 2 | Complex
7140 | GA | 6051 | Edwin I Hatch | 2017 | 8 | Many | Many | Many | Nuclear | 1759 | 1362425 | 1309532 | [16 empty] | 2175.89 | 1318.589 | 1662 | 1007 |  |  | 744 |  | (RI) Recirculate: Induced Draft |  | RI | Closed | Fresh | Surface | Altahama River | Altahama River | OP | 12 | 1975 | 9 | 1979 | OP |  |  |  |  | OP | 12 | 1975 | 12 | 1975 | N | NUC | ST | N/A | Electric Utility | 3 | 2 | 2 | 2 | Complex
7140 | GA | 6051 | Edwin I Hatch | 2017 | 9 | Many | Many | Many | Nuclear | 1759 | 1323023 | 1272109 | [16 empty] | 20773.1 | 12588.499 | 16330 | 9896 |  |  | 720 |  | (RI) Recirculate: Induced Draft |  | RI | Closed | Fresh | Surface | Altahama River | Altahama River | OP | 12 | 1975 | 9 | 1979 | OP |  |  |  |  | OP | 12 | 1975 | 12 | 1975 | N | NUC | ST | N/A | Electric Utility | 3 | 2 | 2 | 2 | Complex
7140 | GA | 6051 | Edwin I Hatch | 2017 | 10 | Many | Many | Many | Nuclear | 1759 | 1356033 | 1304773 | [16 empty] | 1899.68 | 1151.206 | 1456 | 882 |  |  | 744 |  | (RI) Recirculate: Induced Draft |  | RI | Closed | Fresh | Surface | Altahama River | Altahama River | OP | 12 | 1975 | 9 | 1979 | OP |  |  |  |  | OP | 12 | 1975 | 12 | 1975 | N | NUC | ST | N/A | Electric Utility | 3 | 2 | 2 | 2 | Complex
7140 | GA | 6051 | Edwin I Hatch | 2017 | 11 | Many | Many | Many | Nuclear | 1759 | 1342750 | 1293513 | [16 empty] | 1434.9 | 869.549 | 1109 | 672 |  |  | 720 |  | (RI) Recirculate: Induced Draft |  | RI | Closed | Fresh | Surface | Altahama River | Altahama River | OP | 12 | 1975 | 9 | 1979 | OP |  |  |  |  | OP | 12 | 1975 | 12 | 1975 | N | NUC | ST | N/A | Electric Utility | 3 | 2 | 2 | 2 | Complex
7140 | GA | 6051 | Edwin I Hatch | 2017 | 12 | Many | Many | Many | Nuclear | 1759 | 1373617 | 1323100 | [16 empty] | 1430.65 | 866.974 | 1081 | 655 |  |  | 744 |  | (RI) Recirculate: Induced Draft |  | RI | Closed | Fresh | Surface | Altahama River | Altahama River | OP | 12 | 1975 | 9 | 1979 | OP |  |  |  |  | OP | 12 | 1975 | 12 | 1975 | N | NUC | ST | N/A | Electric Utility | 3 | 2 | 2 | 2 | Complex
7140 | GA | 6052 | Wansley | 2017 | 1 | Many | Many | Many | Conventional Steam Coal | 1744 | 256700 | 226290 | [6 empty] | 2379032 | 2379032 |  |  | 2359376 |  | 19656 |  |  |  | 524.336 | 183.518 | 2317 | 811 | 220 | 77 | 384 |  | (RI) Recirculate: Induced Draft |  | RI | Closed | Fresh | Surface | Chattahoochee River | Chattahoochee River | OP | 12 | 1976 | 4 | 1978 | OP | 12 | 1976 | 4 | 1978 | OP | 12 | 1976 | 4 | 1978 | N | BIT | ST | N/A | Electric Utility | 1 | 2 | 2 | 2 | Complex
7140 | GA | 6052 | Wansley | 2017 | 2 | Many | Many | Many | Conventional Steam Coal | 1744 | 0 | -6973 | [6 empty] | 704 | 704 |  |  | 0 |  | 704 |  |  |  | 0 | 0 |  |  | 0 | 0 | 0 |  | (RI) Recirculate: Induced Draft |  | RI | Closed | Fresh | Surface | Chattahoochee River | Chattahoochee River | OP | 12 | 1976 | 4 | 1978 | OP | 12 | 1976 | 4 | 1978 | OP | 12 | 1976 | 4 | 1978 | N | BIT | ST | N/A | Electric Utility | 1 | 2 | 2 | 2 | Complex
7140 | GA | 6052 | Wansley | 2017 | 3 | Many | Many | Many | Conventional Steam Coal | 1744 | 303962 | 271519 | [6 empty] | 2755063 | 2755063 |  |  | 2736675 |  | 18388 |  |  |  | 569.21 | 182.147 | 2096 | 671 | 207 | 66 | 481 |  | (RI) Recirculate: Induced Draft |  | RI | Closed | Fresh | Surface | Chattahoochee River | Chattahoochee River | OP | 12 | 1976 | 4 | 1978 | OP | 12 | 1976 | 4 | 1978 | OP | 12 | 1976 | 4 | 1978 | N | BIT | ST | N/A | Electric Utility | 1 | 2 | 2 | 2 | Complex
7140 | GA | 6052 | Wansley | 2017 | 4 | Many | Many | Many | Conventional Steam Coal | 1744 | 212978 | 190037 | [6 empty] | 2110488 | 2110488 |  |  | 2089501 |  | 20988 |  |  |  | 478.829 | 162.802 | 2520 | 857 | 227 | 77 | 280 |  | (RI) Recirculate: Induced Draft |  | RI | Closed | Fresh | Surface | Chattahoochee River | Chattahoochee River | OP | 12 | 1976 | 4 | 1978 | OP | 12 | 1976 | 4 | 1978 | OP | 12 | 1976 | 4 | 1978 | N | BIT | ST | N/A | Electric Utility | 1 | 2 | 2 | 2 | Complex
7140 | GA | 6052 | Wansley | 2017 | 5 | Many | Many | Many | Conventional Steam Coal | 1744 | 367435 | 330410 | [6 empty] | 3383009 | 3383009 |  |  | 3362504 |  | 20505 |  |  |  | 517.24 | 181.034 | 1565 | 548 | 153 | 54 | 495 |  | (RI) Recirculate: Induced Draft |  | RI | Closed | Fresh | Surface | Chattahoochee River | Chattahoochee River | OP | 12 | 1976 | 4 | 1978 | OP | 12 | 1976 | 4 | 1978 | OP | 12 | 1976 | 4 | 1978 | N | BIT | ST | N/A | Electric Utility | 1 | 2 | 2 | 2 | Complex
7140 | GA | 6052 | Wansley | 2017 | 6 | Many | Many | Many | Conventional Steam Coal | 1744 | 505433 | 458117 | [6 empty] | 4535933 | 4535933 |  |  | 4522415 |  | 13519 |  |  |  | 476.148 | 199.982 | 1039 | 437 | 105 | 44 | 516 |  | (RI) Recirculate: Induced Draft |  | RI | Closed | Fresh | Surface | Chattahoochee River | Chattahoochee River | OP | 12 | 1976 | 4 | 1978 | OP | 12 | 1976 | 4 | 1978 | OP | 12 | 1976 | 4 | 1978 | N | BIT | ST | N/A | Electric Utility | 1 | 2 | 2 | 2 | Complex
7140 | GA | 6052 | Wansley | 2017 | 7 | Many | Many | Many | Conventional Steam Coal | 1744 | 624864 | 568748 | [6 empty] | 5612286 | 5612286 |  |  | 5608215 |  | 4072 |  |  |  | 546.572 | 213.163 | 961 | 375 | 97 | 38 | 744 |  | (RI) Recirculate: Induced Draft |  | RI | Closed | Fresh | Surface | Chattahoochee River | Chattahoochee River | OP | 12 | 1976 | 4 | 1978 | OP | 12 | 1976 | 4 | 1978 | OP | 12 | 1976 | 4 | 1978 | N | BIT | ST | N/A | Electric Utility | 1 | 2 | 2 | 2 | Complex
7140 | GA | 6052 | Wansley | 2017 | 8 | Many | Many | Many | Conventional Steam Coal | 1744 | 251829 | 228216 | [6 empty] | 2279416 | 2279416 |  |  | 2274041 |  | 5375 |  |  |  | 276.615 | 160.437 | 1212 | 703 | 121 | 70 | 442 |  | (RI) Recirculate: Induced Draft |  | RI | Closed | Fresh | Surface | Chattahoochee River | Chattahoochee River | OP | 12 | 1976 | 4 | 1978 | OP | 12 | 1976 | 4 | 1978 | OP | 12 | 1976 | 4 | 1978 | N | BIT | ST | N/A | Electric Utility | 1 | 2 | 2 | 2 | Complex
7140 | GA | 6052 | Wansley | 2017 | 9 | Many | Many | Many | Conventional Steam Coal | 1744 | 557985 | 507709 | [6 empty] | 5185233 | 5185233 |  |  | 5174948 |  | 10284 |  |  |  | 480.975 | 240.487 | 947 | 474 | 93 | 46 | 720 |  | (RI) Recirculate: Induced Draft |  | RI | Closed | Fresh | Surface | Chattahoochee River | Chattahoochee River | OP | 12 | 1976 | 4 | 1978 | OP | 12 | 1976 | 4 | 1978 | OP | 12 | 1976 | 4 | 1978 | N | BIT | ST | N/A | Electric Utility | 1 | 2 | 2 | 2 | Complex
7140 | GA | 6052 | Wansley | 2017 | 10 | Many | Many | Many | Conventional Steam Coal | 1744 | 429778 | 380957 | [6 empty] | 3871019 | 3871019 |  |  | 3859489 |  | 11529 |  |  |  | 469.507 | 234.754 | 1232 | 616 | 121 | 61 | 734 |  | (RI) Recirculate: Induced Draft |  | RI | Closed | Fresh | Surface | Chattahoochee River | Chattahoochee River | OP | 12 | 1976 | 4 | 1978 | OP | 12 | 1976 | 4 | 1978 | OP | 12 | 1976 | 4 | 1978 | N | BIT | ST | N/A | Electric Utility | 1 | 2 | 2 | 2 | Complex
7140 | GA | 6052 | Wansley | 2017 | 11 | Many | Many | Many | Conventional Steam Coal | 1744 | 103226 | 88570 | [6 empty] | 932319 | 932319 |  |  | 918451 |  | 13868 |  |  |  | 262.392 | 125.948 | 2963 | 1422 | 281 | 135 | 175 |  | (RI) Recirculate: Induced Draft |  | RI | Closed | Fresh | Surface | Chattahoochee River | Chattahoochee River | OP | 12 | 1976 | 4 | 1978 | OP | 12 | 1976 | 4 | 1978 | OP | 12 | 1976 | 4 | 1978 | N | BIT | ST | N/A | Electric Utility | 1 | 2 | 2 | 2 | Complex
7140 | GA | 6052 | Wansley | 2017 | 12 | Many | Many | Many | Conventional Steam Coal | 1744 | 539729 | 484408 | [6 empty] | 5094353 | 5094353 |  |  | 5074796 |  | 19557 |  |  |  | 542.47 | 227.837 | 1120 | 470 | 106 | 45 | 544 |  | (RI) Recirculate: Induced Draft |  | RI | Closed | Fresh | Surface | Chattahoochee River | Chattahoochee River | OP | 12 | 1976 | 4 | 1978 | OP | 12 | 1976 | 4 | 1978 | OP | 12 | 1976 | 4 | 1978 | N | BIT | ST | N/A | Electric Utility | 1 | 2 | 2 | 2 | Complex
11252 | LA | 6055 | Big Cajun 2 | 2017 | 1 | 1 | 2B1 | 2C1 | Conventional Steam Coal | 568 | 238957 | 222135 | [6 empty] | 2553592 | 2553592 |  |  | 2516394 | 37197 | 0 |  |  |  | 215.098 | 182.042 | 968 | 820 | 84 | 71 | 571 | 10 | (RI) Recirculate: Induced Draft |  | RI | Closed | Fresh | Surface | Mississippi River | Mississippi River | OP | 7 | 1981 | 7 | 1981 | OP | 7 | 1981 | 7 | 1981 | OP | 7 | 1981 | 7 | 1981 | N | SUB | ST | N/A | IPP Non-CHP | 1 | 1 | 1 | 1 | Simple
11252 | LA | 6055 | Big Cajun 2 | 2017 | 2 | 1 | 2B1 | 2C1 | Conventional Steam Coal | 568 | 95263 | 86283 | [6 empty] | 972094 | 972094 |  |  | 966857 | 5237 | 0 |  |  |  | 83.858 | 66.722 | 972 | 773 | 86 | 69 | 248 | 10 | (RI) Recirculate: Induced Draft |  | RI | Closed | Fresh | Surface | Mississippi River | Mississippi River | OP | 7 | 1981 | 7 | 1981 | OP | 7 | 1981 | 7 | 1981 | OP | 7 | 1981 | 7 | 1981 | N | SUB | ST | N/A | IPP Non-CHP | 1 | 1 | 1 | 1 | Simple
11252 | LA | 6055 | Big Cajun 2 | 2017 | 3 | 1 | 2B1 | 2C1 | Conventional Steam Coal | 568 | 135694 | 124587 | [6 empty] | 1399208 | 1399208 |  |  | 1350966 | 48241 | 0 |  |  |  | 99.954 | 89.258 | 802 | 716 | 71 | 64 | 345 | 10 | (RI) Recirculate: Induced Draft |  | RI | Closed | Fresh | Surface | Mississippi River | Mississippi River | OP | 7 | 1981 | 7 | 1981 | OP | 7 | 1981 | 7 | 1981 | OP | 7 | 1981 | 7 | 1981 | N | SUB | ST | N/A | IPP Non-CHP | 1 | 1 | 1 | 1 | Simple
11252 | LA | 6055 | Big Cajun 2 | 2017 | 4 | 1 | 2B1 | 2C1 | Conventional Steam Coal | 568 | 339377 | 318585 | [6 empty] | 3550225 | 3550225 |  |  | 3527849 | 22377 | 0 |  |  |  | 255.908 | 221.296 | 803 | 695 | 72 | 62 | 707 | 10 | (RI) Recirculate: Induced Draft |  | RI | Closed | Fresh | Surface | Mississippi River | Mississippi River | OP | 7 | 1981 | 7 | 1981 | OP | 7 | 1981 | 7 | 1981 | OP | 7 | 1981 | 7 | 1981 | N | SUB | ST | N/A | IPP Non-CHP | 1 | 1 | 1 | 1 | Simple
11252 | LA | 6055 | Big Cajun 2 | 2017 | 5 | 1 | 2B1 | 2C1 | Conventional Steam Coal | 568 | 148565 | 135832 | [6 empty] | 1552340 | 1552340 |  |  | 1520258 | 32082 | 0 |  |  |  | 120.617 | 99.422 | 888 | 732 | 78 | 64 | 386 | 10 | (RI) Recirculate: Induced Draft |  | RI | Closed | Fresh | Surface | Mississippi River | Mississippi River | OP | 7 | 1981 | 7 | 1981 | OP | 7 | 1981 | 7 | 1981 | OP | 7 | 1981 | 7 | 1981 | N | SUB | ST | N/A | IPP Non-CHP | 1 | 1 | 1 | 1 | Simple
11252 | LA | 6055 | Big Cajun 2 | 2017 | 6 | 1 | 2B1 | 2C1 | Conventional Steam Coal | 568 | 196328 | 180698 | [6 empty] | 2026832 | 2026832 |  |  | 2009719 | 17113 | 0 |  |  |  | 182.533 | 134.408 | 1010 | 744 | 90 | 66 | 476 | 10 | (RI) Recirculate: Induced Draft |  | RI | Closed | Fresh | Surface | Mississippi River | Mississippi River | OP | 7 | 1981 | 7 | 1981 | OP | 7 | 1981 | 7 | 1981 | OP | 7 | 1981 | 7 | 1981 | N | SUB | ST | N/A | IPP Non-CHP | 1 | 1 | 1 | 1 | Simple
11252 | LA | 6055 | Big Cajun 2 | 2017 | 7 | 1 | 2B1 | 2C1 | Conventional Steam Coal | 568 | 217354 | 200836 | [6 empty] | 2265661 | 2265661 |  |  | 2236456 | 29205 | 0 |  |  |  | 199.545 | 150.602 | 994 | 750 | 88 | 66 | 510 | 10 | (RI) Recirculate: Induced Draft |  | RI | Closed | Fresh | Surface | Mississippi River | Mississippi River | OP | 7 | 1981 | 7 | 1981 | OP | 7 | 1981 | 7 | 1981 | OP | 7 | 1981 | 7 | 1981 | N | SUB | ST | N/A | IPP Non-CHP | 1 | 1 | 1 | 1 | Simple
11252 | LA | 6055 | Big Cajun 2 | 2017 | 8 | 1 | 2B1 | 2C1 | Conventional Steam Coal | 568 | 282521 | 261717 | [6 empty] | 3072806 | 3072806 |  |  | 3037864 | 34942 | 0 |  |  |  | 258.479 | 209.728 | 988 | 801 | 84 | 68 | 744 | 10 | (RI) Recirculate: Induced Draft |  | RI | Closed | Fresh | Surface | Mississippi River | Mississippi River | OP | 7 | 1981 | 7 | 1981 | OP | 7 | 1981 | 7 | 1981 | OP | 7 | 1981 | 7 | 1981 | N | SUB | ST | N/A | IPP Non-CHP | 1 | 1 | 1 | 1 | Simple
11252 | LA | 6055 | Big Cajun 2 | 2017 | 9 | 1 | 2B1 | 2C1 | Conventional Steam Coal | 568 | 283100 | 262937 | [6 empty] | 3028319 | 3028319 |  |  | 2974171 | 54148 | 0 |  |  |  | 249.528 | 213.473 | 949 | 812 | 82 | 70 | 720 | 10 | (RI) Recirculate: Induced Draft |  | RI | Closed | Fresh | Surface | Mississippi River | Mississippi River | OP | 7 | 1981 | 7 | 1981 | OP | 7 | 1981 | 7 | 1981 | OP | 7 | 1981 | 7 | 1981 | N | SUB | ST | N/A | IPP Non-CHP | 1 | 1 | 1 | 1 | Simple
11252 | LA | 6055 | Big Cajun 2 | 2017 | 10 | 1 | 2B1 | 2C1 | Conventional Steam Coal | 568 | 98472 | 87406 | [6 empty] | 1038889 | 1038889 |  |  | 1012925 | 25964 | 0 |  |  |  | 91.253 | 72.138 | 1044 | 825 | 88 | 69 | 306 | 10 | (RI) Recirculate: Induced Draft |  | RI | Closed | Fresh | Surface | Mississippi River | Mississippi River | OP | 7 | 1981 | 7 | 1981 | OP | 7 | 1981 | 7 | 1981 | OP | 7 | 1981 | 7 | 1981 | N | SUB | ST | N/A | IPP Non-CHP | 1 | 1 | 1 | 1 | Simple
11252 | LA | 6055 | Big Cajun 2 | 2017 | 11 | 1 | 2B1 | 2C1 | Conventional Steam Coal | 568 | 0 | 0 | [6 empty] | 11176 | 11176 |  |  | 11176 | 0 | 0 |  |  |  | 0 | 0 |  |  | 0 | 0 | 0 | 10 | (RI) Recirculate: Induced Draft |  | RI | Closed | Fresh | Surface | Mississippi River | Mississippi River | OP | 7 | 1981 | 7 | 1981 | OP | 7 | 1981 | 7 | 1981 | OP | 7 | 1981 | 7 | 1981 | N | SUB | ST | N/A | IPP Non-CHP | 1 | 1 | 1 | 1 | Simple
11252 | LA | 6055 | Big Cajun 2 | 2017 | 12 | 1 | 2B1 | 2C1 | Conventional Steam Coal | 568 | 105111 | 94090 | [6 empty] | 1134822 | 1134822 |  |  | 1094170 | 40652 | 0 |  |  |  | 98.275 | 81.83 | 1044 | 870 | 87 | 72 | 341 | 10 | (RI) Recirculate: Induced Draft |  | RI | Closed | Fresh | Surface | Mississippi River | Mississippi River | OP | 7 | 1981 | 7 | 1981 | OP | 7 | 1981 | 7 | 1981 | OP | 7 | 1981 | 7 | 1981 | N | SUB | ST | N/A | IPP Non-CHP | 1 | 1 | 1 | 1 | Simple
11252 | LA | 6055 | Big Cajun 2 | 2017 | 1 | 2 | 2B2 | 2C2 | Natural Gas Steam Turbine | 575 | 57872 | 52589 | [6 empty] | 585700 | 585700 |  |  | 0 | 585700 | 0 |  |  |  | 44.185 | 36.507 | 840 | 694 | 75 | 62 | 138 | 10 | (RI) Recirculate: Induced Draft |  | RI | Closed | Fresh | Surface | Mississippi River | Mississippi River | OP | 7 | 1982 | 7 | 1982 | OP | 7 | 1982 | 7 | 1982 | OP | 7 | 1982 | 7 | 1982 | N | NG | ST | N/A | IPP Non-CHP | 1 | 1 | 1 | 1 | Simple
11252 | LA | 6055 | Big Cajun 2 | 2017 | 2 | 2 | 2B2 | 2C2 | Natural Gas Steam Turbine | 575 | 0 | 0 | [6 empty] | 74 | 74 |  |  | 0 | 74 | 0 |  |  |  | 0.073 | 0.073 |  |  | 982 | 982 | 3 | 10 | (RI) Recirculate: Induced Draft |  | RI | Closed | Fresh | Surface | Mississippi River | Mississippi River | OP | 7 | 1982 | 7 | 1982 | OP | 7 | 1982 | 7 | 1982 | OP | 7 | 1982 | 7 | 1982 | N | NG | ST | N/A | IPP Non-CHP | 1 | 1 | 1 | 1 | Simple
11252 | LA | 6055 | Big Cajun 2 | 2017 | 3 | 2 | 2B2 | 2C2 | Natural Gas Steam Turbine | 575 | 132348 | 124195 | [6 empty] | 1363082 | 1363082 |  |  | 0 | 1363082 | 0 |  |  |  | 87.771 | 77.397 | 707 | 623 | 64 | 57 | 381 | 10 | (RI) Recirculate: Induced Draft |  | RI | Closed | Fresh | Surface | Mississippi River | Mississippi River | OP | 7 | 1982 | 7 | 1982 | OP | 7 | 1982 | 7 | 1982 | OP | 7 | 1982 | 7 | 1982 | N | NG | ST | N/A | IPP Non-CHP | 1 | 1 | 1 | 1 | Simple
11252 | LA | 6055 | Big Cajun 2 | 2017 | 4 | 2 | 2B2 | 2C2 | Natural Gas Steam Turbine | 575 | 174477 | 161393 | [6 empty] | 1781568 | 1781568 |  |  | 0 | 1781568 | 0 |  |  |  | 141.739 | 124.295 | 878 | 770 | 80 | 70 | 488 | 10 | (RI) Recirculate: Induced Draft |  | RI | Closed | Fresh | Surface | Mississippi River | Mississippi River | OP | 7 | 1982 | 7 | 1982 | OP | 7 | 1982 | 7 | 1982 | OP | 7 | 1982 | 7 | 1982 | N | NG | ST | N/A | IPP Non-CHP | 1 | 1 | 1 | 1 | Simple
11252 | LA | 6055 | Big Cajun 2 | 2017 | 5 | 2 | 2B2 | 2C2 | Natural Gas Steam Turbine | 575 | 37086 | 30579 | [6 empty] | 377596 | 377596 |  |  | 0 | 377596 | 0 |  |  |  | 29.231 | 24.423 | 956 | 799 | 77 | 65 | 179 | 10 | (RI) Recirculate: Induced Draft |  | RI | Closed | Fresh | Surface | Mississippi River | Mississippi River | OP | 7 | 1982 | 7 | 1982 | OP | 7 | 1982 | 7 | 1982 | OP | 7 | 1982 | 7 | 1982 | N | NG | ST | N/A | IPP Non-CHP | 1 | 1 | 1 | 1 | Simple
11252 | LA | 6055 | Big Cajun 2 | 2017 | 6 | 2 | 2B2 | 2C2 | Natural Gas Steam Turbine | 575 | 0 | 0 | [6 empty] | 0 | 0 |  |  | 0 | 0 | 0 |  |  |  | 0.091 | 0.091 |  |  |  |  | 5 | 10 | (RI) Recirculate: Induced Draft |  | RI | Closed | Fresh | Surface | Mississippi River | Mississippi River | OP | 7 | 1982 | 7 | 1982 | OP | 7 | 1982 | 7 | 1982 | OP | 7 | 1982 | 7 | 1982 | N | NG | ST | N/A | IPP Non-CHP | 1 | 1 | 1 | 1 | Simple
11252 | LA | 6055 | Big Cajun 2 | 2017 | 7 | 2 | 2B2 | 2C2 | Natural Gas Steam Turbine | 575 | 38028 | 31007 | [6 empty] | 374402 | 374402 |  |  | 0 | 374402 | 0 |  |  |  | 31.096 | 23.57 | 1003 | 760 | 83 | 63 | 155 | 10 | (RI) Recirculate: Induced Draft |  | RI | Closed | Fresh | Surface | Mississippi River | Mississippi River | OP | 7 | 1982 | 7 | 1982 | OP | 7 | 1982 | 7 | 1982 | OP | 7 | 1982 | 7 | 1982 | N | NG | ST | N/A | IPP Non-CHP | 1 | 1 | 1 | 1 | Simple
11252 | LA | 6055 | Big Cajun 2 | 2017 | 8 | 2 | 2B2 | 2C2 | Natural Gas Steam Turbine | 575 | 39577 | 32722 | [6 empty] | 392695 | 392695 |  |  | 0 | 392695 | 0 |  |  |  | 31.681 | 25.614 | 968 | 783 | 81 | 65 | 158 | 10 | (RI) Recirculate: Induced Draft |  | RI | Closed | Fresh | Surface | Mississippi River | Mississippi River | OP | 7 | 1982 | 7 | 1982 | OP | 7 | 1982 | 7 | 1982 | OP | 7 | 1982 | 7 | 1982 | N | NG | ST | N/A | IPP Non-CHP | 1 | 1 | 1 | 1 | Simple
11252 | LA | 6055 | Big Cajun 2 | 2017 | 9 | 2 | 2B2 | 2C2 | Natural Gas Steam Turbine | 575 | 69139 | 60076 | [6 empty] | 795640 | 795640 |  |  | 0 | 795640 | 0 |  |  |  | 61.875 | 53.434 | 1030 | 889 | 78 | 67 | 405 | 10 | (RI) Recirculate: Induced Draft |  | RI | Closed | Fresh | Surface | Mississippi River | Mississippi River | OP | 7 | 1982 | 7 | 1982 | OP | 7 | 1982 | 7 | 1982 | OP | 7 | 1982 | 7 | 1982 | N | NG | ST | N/A | IPP Non-CHP | 1 | 1 | 1 | 1 | Simple
11252 | LA | 6055 | Big Cajun 2 | 2017 | 10 | 2 | 2B2 | 2C2 | Natural Gas Steam Turbine | 575 | 52615 | 46064 | [6 empty] | 561364 | 561364 |  |  | 0 | 561364 | 0 |  |  |  | 46.078 | 36.065 | 1000 | 783 | 82 | 64 | 233 | 10 | (RI) Recirculate: Induced Draft |  | RI | Closed | Fresh | Surface | Mississippi River | Mississippi River | OP | 7 | 1982 | 7 | 1982 | OP | 7 | 1982 | 7 | 1982 | OP | 7 | 1982 | 7 | 1982 | N | NG | ST | N/A | IPP Non-CHP | 1 | 1 | 1 | 1 | Simple
11252 | LA | 6055 | Big Cajun 2 | 2017 | 11 | 2 | 2B2 | 2C2 | Natural Gas Steam Turbine | 575 | 0 | 0 | [6 empty] | 0 | 0 |  |  | 0 | 0 | 0 |  |  |  | 0 | 0 |  |  |  |  | 0 | 10 | (RI) Recirculate: Induced Draft |  | RI | Closed | Fresh | Surface | Mississippi River | Mississippi River | OP | 7 | 1982 | 7 | 1982 | OP | 7 | 1982 | 7 | 1982 | OP | 7 | 1982 | 7 | 1982 | N | NG | ST | N/A | IPP Non-CHP | 1 | 1 | 1 | 1 | Simple
11252 | LA | 6055 | Big Cajun 2 | 2017 | 12 | 2 | 2B2 | 2C2 | Natural Gas Steam Turbine | 575 | 30375 | 25794 | [6 empty] | 308428 | 308428 |  |  | 0 | 308428 | 0 |  |  |  | 24.048 | 19.624 | 932 | 761 | 78 | 64 | 140 | 10 | (RI) Recirculate: Induced Draft |  | RI | Closed | Fresh | Surface | Mississippi River | Mississippi River | OP | 7 | 1982 | 7 | 1982 | OP | 7 | 1982 | 7 | 1982 | OP | 7 | 1982 | 7 | 1982 | N | NG | ST | N/A | IPP Non-CHP | 1 | 1 | 1 | 1 | Simple
11252 | LA | 6055 | Big Cajun 2 | 2017 | 1 | 3 | 2B3 | 2C3 | Conventional Steam Coal | 580 | 351467 | 335197 | [6 empty] | 3645374 | 3645374 |  |  | 3525117 | 120258 | 0 |  |  |  | 8127.087 | 0 | 24246 | 0 | 2229 | 0 | 744 | 20 | (ON) Once through No Cool Pond |  | ON | Open | Fresh | Surface | Mississippi River | Mississippi River | OP | 4 | 1983 | 4 | 1983 | OP | 7 | 1981 | 7 | 1981 | OP | 12 | 1983 | 12 | 1983 | N | SUB | ST | N/A | IPP Non-CHP | 1 | 1 | 1 | 1 | Simple
11252 | LA | 6055 | Big Cajun 2 | 2017 | 2 | 3 | 2B3 | 2C3 | Conventional Steam Coal | 580 | 256585 | 243456 | [6 empty] | 2613632 | 2613632 |  |  | 2539723 | 73909 | 0 |  |  |  | 8465.462 | 0 | 34772 | 0 | 3239 | 0 | 581 | 20 | (ON) Once through No Cool Pond |  | ON | Open | Fresh | Surface | Mississippi River | Mississippi River | OP | 4 | 1983 | 4 | 1983 | OP | 7 | 1981 | 7 | 1981 | OP | 12 | 1983 | 12 | 1983 | N | SUB | ST | N/A | IPP Non-CHP | 1 | 1 | 1 | 1 | Simple
11252 | LA | 6055 | Big Cajun 2 | 2017 | 3 | 3 | 2B3 | 2C3 | Conventional Steam Coal | 580 | 354365 | 338749 | [6 empty] | 3515161 | 3515161 |  |  | 3418908 | 96253 | 0 |  |  |  | 9336.733 | 0 | 27562 | 0 | 2656 | 0 | 667 | 20 | (ON) Once through No Cool Pond |  | ON | Open | Fresh | Surface | Mississippi River | Mississippi River | OP | 4 | 1983 | 4 | 1983 | OP | 7 | 1981 | 7 | 1981 | OP | 12 | 1983 | 12 | 1983 | N | SUB | ST | N/A | IPP Non-CHP | 1 | 1 | 1 | 1 | Simple
11252 | LA | 6055 | Big Cajun 2 | 2017 | 4 | 3 | 2B3 | 2C3 | Conventional Steam Coal | 580 | 71787 | 67342 | [6 empty] | 728569 | 728569 |  |  | 694137 | 34432 | 0 |  |  |  | 9380.37 | 0 | 139294 | 0 | 12875 | 0 | 187 | 20 | (ON) Once through No Cool Pond |  | ON | Open | Fresh | Surface | Mississippi River | Mississippi River | OP | 4 | 1983 | 4 | 1983 | OP | 7 | 1981 | 7 | 1981 | OP | 12 | 1983 | 12 | 1983 | N | SUB | ST | N/A | IPP Non-CHP | 1 | 1 | 1 | 1 | Simple
11252 | LA | 6055 | Big Cajun 2 | 2017 | 5 | 3 | 2B3 | 2C3 | Conventional Steam Coal | 580 | 340930 | 324422 | [6 empty] | 3458145 | 3458145 |  |  | 3348763 | 109381 | 0 |  |  |  | 12677.608 | 0 | 39078 | 0 | 3666 | 0 | 721 | 20 | (ON) Once through No Cool Pond |  | ON | Open | Fresh | Surface | Mississippi River | Mississippi River | OP | 4 | 1983 | 4 | 1983 | OP | 7 | 1981 | 7 | 1981 | OP | 12 | 1983 | 12 | 1983 | N | SUB | ST | N/A | IPP Non-CHP | 1 | 1 | 1 | 1 | Simple
11252 | LA | 6055 | Big Cajun 2 | 2017 | 6 | 3 | 2B3 | 2C3 | Conventional Steam Coal | 580 | 257850 | 243852 | [6 empty] | 2556640 | 2556640 |  |  | 2475100 | 81540 | 0 |  |  |  | 11436.569 | 0 | 46900 | 0 | 4473 | 0 | 571 | 20 | (ON) Once through No Cool Pond |  | ON | Open | Fresh | Surface | Mississippi River | Mississippi River | OP | 4 | 1983 | 4 | 1983 | OP | 7 | 1981 | 7 | 1981 | OP | 12 | 1983 | 12 | 1983 | N | SUB | ST | N/A | IPP Non-CHP | 1 | 1 | 1 | 1 | Simple
11252 | LA | 6055 | Big Cajun 2 | 2017 | 7 | 3 | 2B3 | 2C3 | Conventional Steam Coal | 580 | 242617 | 228544 | [6 empty] | 2478165 | 2478165 |  |  | 2354756 | 123410 | 0 |  |  |  | 11842.952 | 0 | 51819 | 0 | 4779 | 0 | 584 | 20 | (ON) Once through No Cool Pond |  | ON | Open | Fresh | Surface | Mississippi River | Mississippi River | OP | 4 | 1983 | 4 | 1983 | OP | 7 | 1981 | 7 | 1981 | OP | 12 | 1983 | 12 | 1983 | N | SUB | ST | N/A | IPP Non-CHP | 1 | 1 | 1 | 1 | Simple
11252 | LA | 6055 | Big Cajun 2 | 2017 | 8 | 3 | 2B3 | 2C3 | Conventional Steam Coal | 580 | 326731 | 310433 | [6 empty] | 3377523 | 3377523 |  |  | 3263414 | 114109 | 0 |  |  |  | 12381.123 | 0 | 39883 | 0 | 3666 | 0 | 742 | 20 | (ON) Once through No Cool Pond |  | ON | Open | Fresh | Surface | Mississippi River | Mississippi River | OP | 4 | 1983 | 4 | 1983 | OP | 7 | 1981 | 7 | 1981 | OP | 12 | 1983 | 12 | 1983 | N | SUB | ST | N/A | IPP Non-CHP | 1 | 1 | 1 | 1 | Simple
11252 | LA | 6055 | Big Cajun 2 | 2017 | 9 | 3 | 2B3 | 2C3 | Conventional Steam Coal | 580 | 326074 | 309843 | [6 empty] | 3299739 | 3299739 |  |  | 3128094 | 171645 | 0 |  |  |  | 11273.148 | 0 | 36383 | 0 | 3416 | 0 | 684 | 20 | (ON) Once through No Cool Pond |  | ON | Open | Fresh | Surface | Mississippi River | Mississippi River | OP | 4 | 1983 | 4 | 1983 | OP | 7 | 1981 | 7 | 1981 | OP | 12 | 1983 | 12 | 1983 | N | SUB | ST | N/A | IPP Non-CHP | 1 | 1 | 1 | 1 | Simple
11252 | LA | 6055 | Big Cajun 2 | 2017 | 10 | 3 | 2B3 | 2C3 | Conventional Steam Coal | 580 | 214859 | 201234 | [6 empty] | 2171826 | 2171826 |  |  | 2102774 | 69053 | 0 |  |  |  | 9423.437 | 0 | 46828 | 0 | 4339 | 0 | 531 | 20 | (ON) Once through No Cool Pond |  | ON | Open | Fresh | Surface | Mississippi River | Mississippi River | OP | 4 | 1983 | 4 | 1983 | OP | 7 | 1981 | 7 | 1981 | OP | 12 | 1983 | 12 | 1983 | N | SUB | ST | N/A | IPP Non-CHP | 1 | 1 | 1 | 1 | Simple
11252 | LA | 6055 | Big Cajun 2 | 2017 | 11 | 3 | 2B3 | 2C3 | Conventional Steam Coal | 580 | 388825 | 372511 | [6 empty] | 3950654 | 3950654 |  |  | 3880708 | 69945 | 0 |  |  |  | 8392.391 | 0 | 22529 | 0 | 2124 | 0 | 720 | 20 | (ON) Once through No Cool Pond |  | ON | Open | Fresh | Surface | Mississippi River | Mississippi River | OP | 4 | 1983 | 4 | 1983 | OP | 7 | 1981 | 7 | 1981 | OP | 12 | 1983 | 12 | 1983 | N | SUB | ST | N/A | IPP Non-CHP | 1 | 1 | 1 | 1 | Simple
11252 | LA | 6055 | Big Cajun 2 | 2017 | 12 | 3 | 2B3 | 2C3 | Conventional Steam Coal | 580 | 297637 | 283300 | [6 empty] | 2975078 | 2975078 |  |  | 2947084 | 27994 | 0 |  |  |  | 8823.841 | 0 | 31147 | 0 | 2966 | 0 | 574 | 20 | (ON) Once through No Cool Pond |  | ON | Open | Fresh | Surface | Mississippi River | Mississippi River | OP | 4 | 1983 | 4 | 1983 | OP | 7 | 1981 | 7 | 1981 | OP | 12 | 1983 | 12 | 1983 | N | SUB | ST | N/A | IPP Non-CHP | 1 | 1 | 1 | 1 | Simple
17568 | MS | 6061 | R D Morrow | 2017 | 1 | Many | Many | 1 | Conventional Steam Coal | 360 | 0 | 0 | [6 empty] | 0 | 0 |  |  | 0 |  | 0 |  |  |  | 83.237 | 21.418 |  |  |  |  | 344 |  | (RI) Recirculate: Induced Draft |  | RI | Closed | Fresh | Ground | Wells | Black Creek | OP | 4 | 1978 | 12 | 1978 | OP | 4 | 1978 | 12 | 1978 | OP | 4 | 1978 | 4 | 1978 | N | BIT | ST | N/A | Electric Utility | 1 | 2 | 2 | 1 | 1C MB MG
17568 | MS | 6061 | R D Morrow | 2017 | 2 | Many | Many | 1 | Conventional Steam Coal | 360 | 0 | 0 | [6 empty] | 0 | 0 |  |  | 0 |  | 0 |  |  |  | 81.195 | 20.775 |  |  |  |  | 309 |  | (RI) Recirculate: Induced Draft |  | RI | Closed | Fresh | Ground | Wells | Black Creek | OP | 4 | 1978 | 12 | 1978 | OP | 4 | 1978 | 12 | 1978 | OP | 4 | 1978 | 4 | 1978 | N | BIT | ST | N/A | Electric Utility | 1 | 2 | 2 | 1 | 1C MB MG
17568 | MS | 6061 | R D Morrow | 2017 | 3 | Many | Many | 1 | Conventional Steam Coal | 360 | 1307 | 1043 | [6 empty] | 16310 | 16310 |  |  | 14593 |  | 1718 |  |  |  | 95.387 | 27.693 | 91454 | 26551 | 5848 | 1698 | 360 |  | (RI) Recirculate: Induced Draft |  | RI | Closed | Fresh | Ground | Wells | Black Creek | OP | 4 | 1978 | 12 | 1978 | OP | 4 | 1978 | 12 | 1978 | OP | 4 | 1978 | 4 | 1978 | N | BIT | ST | N/A | Electric Utility | 1 | 2 | 2 | 1 | 1C MB MG
17568 | MS | 6061 | R D Morrow | 2017 | 4 | Many | Many | 1 | Conventional Steam Coal | 360 | 53721 | 48731 | [6 empty] | 555034 | 555034 |  |  | 547081 |  | 7952 |  |  |  | 191.94 | 119.236 | 3939 | 2447 | 346 | 215 | 652 |  | (RI) Recirculate: Induced Draft |  | RI | Closed | Fresh | Ground | Wells | Black Creek | OP | 4 | 1978 | 12 | 1978 | OP | 4 | 1978 | 12 | 1978 | OP | 4 | 1978 | 4 | 1978 | N | BIT | ST | N/A | Electric Utility | 1 | 2 | 2 | 1 | 1C MB MG
17568 | MS | 6061 | R D Morrow | 2017 | 5 | Many | Many | 1 | Conventional Steam Coal | 360 | 11379 | 10343 | [6 empty] | 112319 | 112319 |  |  | 110358 |  | 1962 |  |  |  | 111.833 | 46.601 | 10812 | 4506 | 996 | 415 | 438 |  | (RI) Recirculate: Induced Draft |  | RI | Closed | Fresh | Ground | Wells | Black Creek | OP | 4 | 1978 | 12 | 1978 | OP | 4 | 1978 | 12 | 1978 | OP | 4 | 1978 | 4 | 1978 | N | BIT | ST | N/A | Electric Utility | 1 | 2 | 2 | 1 | 1C MB MG
17568 | MS | 6061 | R D Morrow | 2017 | 6 | Many | Many | 1 | Conventional Steam Coal | 360 | 4992 | 4459 | [6 empty] | 48031 | 48031 |  |  | 46051 |  | 1979 |  |  |  | 92.159 | 33.194 | 20668 | 7444 | 1919 | 691 | 386 |  | (RI) Recirculate: Induced Draft |  | RI | Closed | Fresh | Ground | Wells | Black Creek | OP | 4 | 1978 | 12 | 1978 | OP | 4 | 1978 | 12 | 1978 | OP | 4 | 1978 | 4 | 1978 | N | BIT | ST | N/A | Electric Utility | 1 | 2 | 2 | 1 | 1C MB MG
17568 | MS | 6061 | R D Morrow | 2017 | 7 | Many | Many | 1 | Conventional Steam Coal | 360 | 7113 | 6288 | [6 empty] | 81562 | 81562 |  |  | 79249 |  | 2313 |  |  |  | 81.794 | 27.232 | 13008 | 4331 | 1003 | 334 | 383 |  | (RI) Recirculate: Induced Draft |  | RI | Closed | Fresh | Ground | Wells | Black Creek | OP | 4 | 1978 | 12 | 1978 | OP | 4 | 1978 | 12 | 1978 | OP | 4 | 1978 | 4 | 1978 | N | BIT | ST | N/A | Electric Utility | 1 | 2 | 2 | 1 | 1C MB MG
17568 | MS | 6061 | R D Morrow | 2017 | 8 | Many | Many | 1 | Conventional Steam Coal | 360 | 7163 | 6464 | [6 empty] | 82667 | 82667 |  |  | 80190 |  | 2477 |  |  |  | 56.24 | 8.504 | 8700 | 1316 | 680 | 103 | 301 |  | (RI) Recirculate: Induced Draft |  | RI | Closed | Fresh | Ground | Wells | Black Creek | OP | 4 | 1978 | 12 | 1978 | OP | 4 | 1978 | 12 | 1978 | OP | 4 | 1978 | 4 | 1978 | N | BIT | ST | N/A | Electric Utility | 1 | 2 | 2 | 1 | 1C MB MG
17568 | MS | 6061 | R D Morrow | 2017 | 9 | Many | Many | 1 | Conventional Steam Coal | 360 | 8608 | 7776 | [6 empty] | 92111 | 92111 |  |  | 89370 |  | 2741 |  |  |  | 105.664 | 213.033 | 13588 | 27396 | 1147 | 2313 | 256 |  | (RI) Recirculate: Induced Draft |  | RI | Closed | Fresh | Ground | Wells | Black Creek | OP | 4 | 1978 | 12 | 1978 | OP | 4 | 1978 | 12 | 1978 | OP | 4 | 1978 | 4 | 1978 | N | BIT | ST | N/A | Electric Utility | 1 | 2 | 2 | 1 | 1C MB MG
17568 | MS | 6061 | R D Morrow | 2017 | 10 | Many | Many | 1 | Conventional Steam Coal | 360 | 0 | 0 | [6 empty] | 0 | 0 |  |  | 0 |  | 0 |  |  |  | 55.13 | 1 |  |  |  |  | 228 |  | (RI) Recirculate: Induced Draft |  | RI | Closed | Fresh | Ground | Wells | Black Creek | OP | 4 | 1978 | 12 | 1978 | OP | 4 | 1978 | 12 | 1978 | OP | 4 | 1978 | 4 | 1978 | N | BIT | ST | N/A | Electric Utility | 1 | 2 | 2 | 1 | 1C MB MG
17568 | MS | 6061 | R D Morrow | 2017 | 11 | Many | Many | 1 | Conventional Steam Coal | 360 | 0 | 0 | [6 empty] | 0 | 0 |  |  | 0 |  | 0 |  |  |  | 74.471 | 14.169 |  |  |  |  | 305 |  | (RI) Recirculate: Induced Draft |  | RI | Closed | Fresh | Ground | Wells | Black Creek | OP | 4 | 1978 | 12 | 1978 | OP | 4 | 1978 | 12 | 1978 | OP | 4 | 1978 | 4 | 1978 | N | BIT | ST | N/A | Electric Utility | 1 | 2 | 2 | 1 | 1C MB MG
17568 | MS | 6061 | R D Morrow | 2017 | 12 | Many | Many | 1 | Conventional Steam Coal | 360 | 11194 | 10045 | [6 empty] | 116443 | 116443 |  |  | 110452 |  | 5991 |  |  |  | 94.161 | 27.157 | 9374 | 2704 | 809 | 233 | 371 |  | (RI) Recirculate: Induced Draft |  | RI | Closed | Fresh | Ground | Wells | Black Creek | OP | 4 | 1978 | 12 | 1978 | OP | 4 | 1978 | 12 | 1978 | OP | 4 | 1978 | 4 | 1978 | N | BIT | ST | N/A | Electric Utility | 1 | 2 | 2 | 1 | 1C MB MG
9996 | KS | 6064 | Nearman Creek | 2017 | 1 | 1 | N1 | Many | Conventional Steam Coal | 240 | 150461 | 137428 | [6 empty] | 1523239 | 1523239 |  |  | 1515583 |  | 7656 |  |  |  | 1852.8 | [5 empty] | 744 | 19 | Mixture of Cooling Types |  | MX | Mix | Fresh | Surface | Missouri River | Missouri River | OP | 6 | 1981 | 6 | 1981 | OP | 2 | 1981 | 2 | 1981 | OP | 2 | 1981 | 6 | 2006 | N | SUB | ST | N/A | Electric Utility | 1 | 1 | 1 | 2 | MC 1B 1G
9996 | KS | 6064 | Nearman Creek | 2017 | 2 | 1 | N1 | Many | Conventional Steam Coal | 240 | 93583 | 84603 | [6 empty] | 949512 | 949512 |  |  | 945998 |  | 3515 |  |  |  | 1666.7 | [5 empty] | 672 | 19 | Mixture of Cooling Types |  | MX | Mix | Fresh | Surface | Missouri River | Missouri River | OP | 6 | 1981 | 6 | 1981 | OP | 2 | 1981 | 2 | 1981 | OP | 2 | 1981 | 6 | 2006 | N | SUB | ST | N/A | Electric Utility | 1 | 1 | 1 | 2 | MC 1B 1G
9996 | KS | 6064 | Nearman Creek | 2017 | 3 | 1 | N1 | Many | Conventional Steam Coal | 240 | 119664 | 108845 | [6 empty] | 1242486 | 1242486 |  |  | 1240867 |  | 1618 |  |  |  | 1843.6 | [5 empty] | 744 | 19 | Mixture of Cooling Types |  | MX | Mix | Fresh | Surface | Missouri River | Missouri River | OP | 6 | 1981 | 6 | 1981 | OP | 2 | 1981 | 2 | 1981 | OP | 2 | 1981 | 6 | 2006 | N | SUB | ST | N/A | Electric Utility | 1 | 1 | 1 | 2 | MC 1B 1G
9996 | KS | 6064 | Nearman Creek | 2017 | 4 | 1 | N1 | Many | Conventional Steam Coal | 240 | 13822 | 10955 | [6 empty] | 141035 | 141035 |  |  | 140525 |  | 510 |  |  |  | 357.3 | [5 empty] | 151 | 19 | Mixture of Cooling Types |  | MX | Mix | Fresh | Surface | Missouri River | Missouri River | OP | 6 | 1981 | 6 | 1981 | OP | 2 | 1981 | 2 | 1981 | OP | 2 | 1981 | 6 | 2006 | N | SUB | ST | N/A | Electric Utility | 1 | 1 | 1 | 2 | MC 1B 1G
9996 | KS | 6064 | Nearman Creek | 2017 | 5 | 1 | N1 | Many | Conventional Steam Coal | 240 | 48130 | 42596 | [6 empty] | 514395 | 514395 |  |  | 506177 |  | 8219 |  |  |  | 1642.2 | [5 empty] | 270 | 19 | Mixture of Cooling Types |  | MX | Mix | Fresh | Surface | Missouri River | Missouri River | OP | 6 | 1981 | 6 | 1981 | OP | 2 | 1981 | 2 | 1981 | OP | 2 | 1981 | 6 | 2006 | N | SUB | ST | N/A | Electric Utility | 1 | 1 | 1 | 2 | MC 1B 1G
9996 | KS | 6064 | Nearman Creek | 2017 | 6 | 1 | N1 | Many | Conventional Steam Coal | 240 | 134939 | 123011 | [6 empty] | 1346671 | 1346671 |  |  | 1344664 |  | 2007 |  |  |  | 2771.1 | [5 empty] | 712 | 19 | Mixture of Cooling Types |  | MX | Mix | Fresh | Surface | Missouri River | Missouri River | OP | 6 | 1981 | 6 | 1981 | OP | 2 | 1981 | 2 | 1981 | OP | 2 | 1981 | 6 | 2006 | N | SUB | ST | N/A | Electric Utility | 1 | 1 | 1 | 2 | MC 1B 1G
9996 | KS | 6064 | Nearman Creek | 2017 | 7 | 1 | N1 | Many | Conventional Steam Coal | 240 | 118664 | 107387 | [6 empty] | 1192567 | 1192567 |  |  | 1192231 |  | 336 |  |  |  | 3387.9 | [5 empty] | 663 | 19 | Mixture of Cooling Types |  | MX | Mix | Fresh | Surface | Missouri River | Missouri River | OP | 6 | 1981 | 6 | 1981 | OP | 2 | 1981 | 2 | 1981 | OP | 2 | 1981 | 6 | 2006 | N | SUB | ST | N/A | Electric Utility | 1 | 1 | 1 | 2 | MC 1B 1G
9996 | KS | 6064 | Nearman Creek | 2017 | 8 | 1 | N1 | Many | Conventional Steam Coal | 240 | 103379 | 93403 | [6 empty] | 1058087 | 1058087 |  |  | 1050976 |  | 7111 |  |  |  | 3369.3 | [5 empty] | 728 | 19 | Mixture of Cooling Types |  | MX | Mix | Fresh | Surface | Missouri River | Missouri River | OP | 6 | 1981 | 6 | 1981 | OP | 2 | 1981 | 2 | 1981 | OP | 2 | 1981 | 6 | 2006 | N | SUB | ST | N/A | Electric Utility | 1 | 1 | 1 | 2 | MC 1B 1G
9996 | KS | 6064 | Nearman Creek | 2017 | 9 | 1 | N1 | Many | Conventional Steam Coal | 240 | 133451 | 121470 | [6 empty] | 1350130 | 1350130 |  |  | 1348733 |  | 1398 |  |  |  | 4048.8 | [5 empty] | 712 | 19 | Mixture of Cooling Types |  | MX | Mix | Fresh | Surface | Missouri River | Missouri River | OP | 6 | 1981 | 6 | 1981 | OP | 2 | 1981 | 2 | 1981 | OP | 2 | 1981 | 6 | 2006 | N | SUB | ST | N/A | Electric Utility | 1 | 1 | 1 | 2 | MC 1B 1G
9996 | KS | 6064 | Nearman Creek | 2017 | 10 | 1 | N1 | Many | Conventional Steam Coal | 240 | 24588 | 21127 | [6 empty] | 251867 | 251867 |  |  | 248804 |  | 3062 |  |  |  | 875.9 | [5 empty] | 200 | 19 | Mixture of Cooling Types |  | MX | Mix | Fresh | Surface | Missouri River | Missouri River | OP | 6 | 1981 | 6 | 1981 | OP | 2 | 1981 | 2 | 1981 | OP | 2 | 1981 | 6 | 2006 | N | SUB | ST | N/A | Electric Utility | 1 | 1 | 1 | 2 | MC 1B 1G
9996 | KS | 6064 | Nearman Creek | 2017 | 11 | 1 | N1 | Many | Conventional Steam Coal | 240 | 25886 | 21477 | [6 empty] | 274871 | 274871 |  |  | 261102 |  | 13769 |  |  |  | 1305.5 | [5 empty] | 458 | 19 | Mixture of Cooling Types |  | MX | Mix | Fresh | Surface | Missouri River | Missouri River | OP | 6 | 1981 | 6 | 1981 | OP | 2 | 1981 | 2 | 1981 | OP | 2 | 1981 | 6 | 2006 | N | SUB | ST | N/A | Electric Utility | 1 | 1 | 1 | 2 | MC 1B 1G
9996 | KS | 6064 | Nearman Creek | 2017 | 12 | 1 | N1 | Many | Conventional Steam Coal | 240 | 89762 | 80310 | [6 empty] | 916404 | 916404 |  |  | 904606 |  | 11797 |  |  |  | 1823.6 | [5 empty] | 727 | 19 | Mixture of Cooling Types |  | MX | Mix | Fresh | Surface | Missouri River | Missouri River | OP | 6 | 1981 | 6 | 1981 | OP | 2 | 1981 | 2 | 1981 | OP | 2 | 1981 | 6 | 2006 | N | SUB | ST | N/A | Electric Utility | 1 | 1 | 1 | 2 | MC 1B 1G
10000 | MO | 6065 | Iatan | 2017 | 1 | 1 | 1 | 1 | Conventional Steam Coal | 700.4 | 474684 | 442742 | [6 empty] | 4423416 | 4423416 |  |  | 4410161 |  | 13255 |  |  |  | 14607.2 |  | 32993 |  | 3302 |  | 744 | 15 | (ON) Once through No Cool Pond |  | ON | Open | Fresh | Surface | Missouri River | Missouri River | OP | 5 | 1980 | 5 | 1980 | OP | 5 | 1980 | 5 | 1980 | OP | 5 | 1980 | 5 | 1980 | N | SUB | ST | N/A | Electric Utility | 1 | 1 | 1 | 1 | Simple
10000 | MO | 6065 | Iatan | 2017 | 2 | 1 | 1 | 1 | Conventional Steam Coal | 700.4 | 368811 | 342238 | [6 empty] | 3491592 | 3491592 |  |  | 3474827 |  | 16764 |  |  |  | 12418.083 |  | 36285 |  | 3557 |  | 672 | 15 | (ON) Once through No Cool Pond |  | ON | Open | Fresh | Surface | Missouri River | Missouri River | OP | 5 | 1980 | 5 | 1980 | OP | 5 | 1980 | 5 | 1980 | OP | 5 | 1980 | 5 | 1980 | N | SUB | ST | N/A | Electric Utility | 1 | 1 | 1 | 1 | Simple
10000 | MO | 6065 | Iatan | 2017 | 3 | 1 | 1 | 1 | Conventional Steam Coal | 700.4 | 459426 | 428918 | [6 empty] | 4308330 | 4308330 |  |  | 4294005 |  | 14325 |  |  |  | 14607.2 |  | 34056 |  | 3390 |  | 744 | 15 | (ON) Once through No Cool Pond |  | ON | Open | Fresh | Surface | Missouri River | Missouri River | OP | 5 | 1980 | 5 | 1980 | OP | 5 | 1980 | 5 | 1980 | OP | 5 | 1980 | 5 | 1980 | N | SUB | ST | N/A | Electric Utility | 1 | 1 | 1 | 1 | Simple
10000 | MO | 6065 | Iatan | 2017 | 4 | 1 | 1 | 1 | Conventional Steam Coal | 700.4 | 463813 | 433968 | [6 empty] | 4365119 | 4365119 |  |  | 4349408 |  | 15711 |  |  |  | 14136 |  | 32574 |  | 3238 |  | 720 | 15 | (ON) Once through No Cool Pond |  | ON | Open | Fresh | Surface | Missouri River | Missouri River | OP | 5 | 1980 | 5 | 1980 | OP | 5 | 1980 | 5 | 1980 | OP | 5 | 1980 | 5 | 1980 | N | SUB | ST | N/A | Electric Utility | 1 | 1 | 1 | 1 | Simple
10000 | MO | 6065 | Iatan | 2017 | 5 | 1 | 1 | 1 | Conventional Steam Coal | 700.4 | 447680 | 418153 | [6 empty] | 4227618 | 4227618 |  |  | 4212631 |  | 14987 |  |  |  | 14567.933 |  | 34839 |  | 3446 |  | 744 | 15 | (ON) Once through No Cool Pond |  | ON | Open | Fresh | Surface | Missouri River | Missouri River | OP | 5 | 1980 | 5 | 1980 | OP | 5 | 1980 | 5 | 1980 | OP | 5 | 1980 | 5 | 1980 | N | SUB | ST | N/A | Electric Utility | 1 | 1 | 1 | 1 | Simple
10000 | MO | 6065 | Iatan | 2017 | 6 | 1 | 1 | 1 | Conventional Steam Coal | 700.4 | 474586 | 444842 | [6 empty] | 4577824 | 4577824 |  |  | 4573405 |  | 4419 |  |  |  | 14607.2 |  | 32837 |  | 3191 |  | 720 | 15 | (ON) Once through No Cool Pond |  | ON | Open | Fresh | Surface | Missouri River | Missouri River | OP | 5 | 1980 | 5 | 1980 | OP | 5 | 1980 | 5 | 1980 | OP | 5 | 1980 | 5 | 1980 | N | SUB | ST | N/A | Electric Utility | 1 | 1 | 1 | 1 | Simple
10000 | MO | 6065 | Iatan | 2017 | 7 | 1 | 1 | 1 | Conventional Steam Coal | 700.4 | 516479 | 484130 | [6 empty] | 4976337 | 4976337 |  |  | 4975302 |  | 1036 |  |  |  | 14607.2 |  | 30172 |  | 2935 |  | 744 | 15 | (ON) Once through No Cool Pond |  | ON | Open | Fresh | Surface | Missouri River | Missouri River | OP | 5 | 1980 | 5 | 1980 | OP | 5 | 1980 | 5 | 1980 | OP | 5 | 1980 | 5 | 1980 | N | SUB | ST | N/A | Electric Utility | 1 | 1 | 1 | 1 | Simple
10000 | MO | 6065 | Iatan | 2017 | 8 | 1 | 1 | 1 | Conventional Steam Coal | 700.4 | 516727 | 484497 | [6 empty] | 4925413 | 4925413 |  |  | 4922381 |  | 3032 |  |  |  | 14607.2 |  | 30149 |  | 2966 |  | 744 | 15 | (ON) Once through No Cool Pond |  | ON | Open | Fresh | Surface | Missouri River | Missouri River | OP | 5 | 1980 | 5 | 1980 | OP | 5 | 1980 | 5 | 1980 | OP | 5 | 1980 | 5 | 1980 | N | SUB | ST | N/A | Electric Utility | 1 | 1 | 1 | 1 | Simple
10000 | MO | 6065 | Iatan | 2017 | 9 | 1 | 1 | 1 | Conventional Steam Coal | 700.4 | 386358 | 359257 | [6 empty] | 3744639 | 3744639 |  |  | 3739162 |  | 5477 |  |  |  | 13164.15 |  | 36643 |  | 3515 |  | 720 | 15 | (ON) Once through No Cool Pond |  | ON | Open | Fresh | Surface | Missouri River | Missouri River | OP | 5 | 1980 | 5 | 1980 | OP | 5 | 1980 | 5 | 1980 | OP | 5 | 1980 | 5 | 1980 | N | SUB | ST | N/A | Electric Utility | 1 | 1 | 1 | 1 | Simple
10000 | MO | 6065 | Iatan | 2017 | 10 | 1 | 1 | 1 | Conventional Steam Coal | 700.4 | 61469 | 52602 | [6 empty] | 591131 | 591131 |  |  | 573567 |  | 17564 |  |  |  | 3259.1 |  | 61958 |  | 5513 |  | 216 | 15 | (ON) Once through No Cool Pond |  | ON | Open | Fresh | Surface | Missouri River | Missouri River | OP | 5 | 1980 | 5 | 1980 | OP | 5 | 1980 | 5 | 1980 | OP | 5 | 1980 | 5 | 1980 | N | SUB | ST | N/A | Electric Utility | 1 | 1 | 1 | 1 | Simple
10000 | MO | 6065 | Iatan | 2017 | 11 | 1 | 1 | 1 | Conventional Steam Coal | 700.4 | 852 | -5910 | [6 empty] | 60145 | 60145 |  |  | 19759 |  | 40386 |  |  |  | 2758.483 |  |  |  | 45864 |  | 288 | 15 | (ON) Once through No Cool Pond |  | ON | Open | Fresh | Surface | Missouri River | Missouri River | OP | 5 | 1980 | 5 | 1980 | OP | 5 | 1980 | 5 | 1980 | OP | 5 | 1980 | 5 | 1980 | N | SUB | ST | N/A | Electric Utility | 1 | 1 | 1 | 1 | Simple
10000 | MO | 6065 | Iatan | 2017 | 12 | 1 | 1 | 1 | Conventional Steam Coal | 700.4 | 341905 | 313181 | [6 empty] | 3331493 | 3331493 |  |  | 3307601 |  | 23892 |  |  |  | 14351.967 |  | 45826 |  | 4308 |  | 744 | 15 | (ON) Once through No Cool Pond |  | ON | Open | Fresh | Surface | Missouri River | Missouri River | OP | 5 | 1980 | 5 | 1980 | OP | 5 | 1980 | 5 | 1980 | OP | 5 | 1980 | 5 | 1980 | N | SUB | ST | N/A | Electric Utility | 1 | 1 | 1 | 1 | Simple
10000 | MO | 6065 | Iatan | 2017 | 1 | 2 | 2 | 2 | Conventional Steam Coal | 881.5 | 637561 | 602558 | [6 empty] | 5342783 | 5342783 |  |  | 5342783 |  | 0 |  |  |  | 302.717 | 272.445 | 502 | 452 | 57 | 51 | 744 | 15 | (RI) Recirculate: Induced Draft |  | RI | Closed | Fresh | Surface | Missouri River | No discharge | OP | 8 | 2010 | 8 | 2010 | OP | 8 | 2010 | 8 | 2010 | OP | 2 | 2010 | 2 | 2010 | N | SUB | ST | N/A | Electric Utility | 1 | 1 | 1 | 1 | Simple
10000 | MO | 6065 | Iatan | 2017 | 2 | 2 | 2 | 2 | Conventional Steam Coal | 881.5 | 484045 | 455107 | [6 empty] | 4090728 | 4090728 |  |  | 4082599 |  | 8129 |  |  |  | 273.422 | 246.079 | 601 | 541 | 67 | 60 | 672 | 15 | (RI) Recirculate: Induced Draft |  | RI | Closed | Fresh | Surface | Missouri River | No discharge | OP | 8 | 2010 | 8 | 2010 | OP | 8 | 2010 | 8 | 2010 | OP | 2 | 2010 | 2 | 2010 | N | SUB | ST | N/A | Electric Utility | 1 | 1 | 1 | 1 | Simple
10000 | MO | 6065 | Iatan | 2017 | 3 | 2 | 2 | 2 | Conventional Steam Coal | 881.5 | 600607 | 567174 | [6 empty] | 5004276 | 5004276 |  |  | 4998131 |  | 6145 |  |  |  | 302.717 | 272.445 | 534 | 480 | 60 | 54 | 744 | 15 | (RI) Recirculate: Induced Draft |  | RI | Closed | Fresh | Surface | Missouri River | No discharge | OP | 8 | 2010 | 8 | 2010 | OP | 8 | 2010 | 8 | 2010 | OP | 2 | 2010 | 2 | 2010 | N | SUB | ST | N/A | Electric Utility | 1 | 1 | 1 | 1 | Simple
10000 | MO | 6065 | Iatan | 2017 | 4 | 2 | 2 | 2 | Conventional Steam Coal | 881.5 | 602577 | 569358 | [6 empty] | 5042774 | 5042774 |  |  | 5042113 |  | 661 |  |  |  | 292.952 | 263.657 | 515 | 463 | 58 | 52 | 720 | 15 | (RI) Recirculate: Induced Draft |  | RI | Closed | Fresh | Surface | Missouri River | No discharge | OP | 8 | 2010 | 8 | 2010 | OP | 8 | 2010 | 8 | 2010 | OP | 2 | 2010 | 2 | 2010 | N | SUB | ST | N/A | Electric Utility | 1 | 1 | 1 | 1 | Simple
10000 | MO | 6065 | Iatan | 2017 | 5 | 2 | 2 | 2 | Conventional Steam Coal | 881.5 | 619151 | 584509 | [6 empty] | 5209421 | 5209421 |  |  | 5208874 |  | 547 |  |  |  | 302.717 | 272.445 | 518 | 466 | 58 | 52 | 744 | 15 | (RI) Recirculate: Induced Draft |  | RI | Closed | Fresh | Surface | Missouri River | No discharge | OP | 8 | 2010 | 8 | 2010 | OP | 8 | 2010 | 8 | 2010 | OP | 2 | 2010 | 2 | 2010 | N | SUB | ST | N/A | Electric Utility | 1 | 1 | 1 | 1 | Simple
10000 | MO | 6065 | Iatan | 2017 | 6 | 2 | 2 | 2 | Conventional Steam Coal | 881.5 | 614547 | 580193 | [6 empty] | 5214757 | 5214757 |  |  | 5214757 |  | 0 |  |  |  | 292.952 | 263.657 | 505 | 454 | 56 | 51 | 720 | 15 | (RI) Recirculate: Induced Draft |  | RI | Closed | Fresh | Surface | Missouri River | No discharge | OP | 8 | 2010 | 8 | 2010 | OP | 8 | 2010 | 8 | 2010 | OP | 2 | 2010 | 2 | 2010 | N | SUB | ST | N/A | Electric Utility | 1 | 1 | 1 | 1 | Simple
10000 | MO | 6065 | Iatan | 2017 | 7 | 2 | 2 | 2 | Conventional Steam Coal | 881.5 | 656153 | 619529 | [6 empty] | 5595271 | 5595271 |  |  | 5594016 |  | 1255 |  |  |  | 302.717 | 272.445 | 489 | 440 | 54 | 49 | 744 | 15 | (RI) Recirculate: Induced Draft |  | RI | Closed | Fresh | Surface | Missouri River | No discharge | OP | 8 | 2010 | 8 | 2010 | OP | 8 | 2010 | 8 | 2010 | OP | 2 | 2010 | 2 | 2010 | N | SUB | ST | N/A | Electric Utility | 1 | 1 | 1 | 1 | Simple
10000 | MO | 6065 | Iatan | 2017 | 8 | 2 | 2 | 2 | Conventional Steam Coal | 881.5 | 656718 | 620047 | [6 empty] | 5527784 | 5527784 |  |  | 5527784 |  | 0 |  |  |  | 302.717 | 272.445 | 488 | 439 | 55 | 49 | 744 | 15 | (RI) Recirculate: Induced Draft |  | RI | Closed | Fresh | Surface | Missouri River | No discharge | OP | 8 | 2010 | 8 | 2010 | OP | 8 | 2010 | 8 | 2010 | OP | 2 | 2010 | 2 | 2010 | N | SUB | ST | N/A | Electric Utility | 1 | 1 | 1 | 1 | Simple
10000 | MO | 6065 | Iatan | 2017 | 9 | 2 | 2 | 2 | Conventional Steam Coal | 881.5 | 593730 | 560000 | [6 empty] | 4939737 | 4939737 |  |  | 4939737 |  | 0 |  |  |  | 292.952 | 263.657 | 523 | 471 | 59 | 53 | 720 | 15 | (RI) Recirculate: Induced Draft |  | RI | Closed | Fresh | Surface | Missouri River | No discharge | OP | 8 | 2010 | 8 | 2010 | OP | 8 | 2010 | 8 | 2010 | OP | 2 | 2010 | 2 | 2010 | N | SUB | ST | N/A | Electric Utility | 1 | 1 | 1 | 1 | Simple
10000 | MO | 6065 | Iatan | 2017 | 10 | 2 | 2 | 2 | Conventional Steam Coal | 881.5 | 588760 | 555204 | [6 empty] | 4921599 | 4921599 |  |  | 4915024 |  | 6576 |  |  |  | 302.717 | 272.445 | 545 | 491 | 62 | 55 | 744 | 15 | (RI) Recirculate: Induced Draft |  | RI | Closed | Fresh | Surface | Missouri River | No discharge | OP | 8 | 2010 | 8 | 2010 | OP | 8 | 2010 | 8 | 2010 | OP | 2 | 2010 | 2 | 2010 | N | SUB | ST | N/A | Electric Utility | 1 | 1 | 1 | 1 | Simple
10000 | MO | 6065 | Iatan | 2017 | 11 | 2 | 2 | 2 | Conventional Steam Coal | 881.5 | 593259 | 560118 | [6 empty] | 4985969 | 4985969 |  |  | 4985969 |  | 0 |  |  |  | 292.952 | 263.657 | 523 | 471 | 59 | 53 | 720 | 15 | (RI) Recirculate: Induced Draft |  | RI | Closed | Fresh | Surface | Missouri River | No discharge | OP | 8 | 2010 | 8 | 2010 | OP | 8 | 2010 | 8 | 2010 | OP | 2 | 2010 | 2 | 2010 | N | SUB | ST | N/A | Electric Utility | 1 | 1 | 1 | 1 | Simple
10000 | MO | 6065 | Iatan | 2017 | 12 | 2 | 2 | 2 | Conventional Steam Coal | 881.5 | 443634 | 414184 | [6 empty] | 3771793 | 3771793 |  |  | 3743586 |  | 28207 |  |  |  | 302.717 | 272.445 | 731 | 658 | 80 | 72 | 744 | 15 | (RI) Recirculate: Induced Draft |  | RI | Closed | Fresh | Surface | Missouri River | No discharge | OP | 8 | 2010 | 8 | 2010 | OP | 8 | 2010 | 8 | 2010 | OP | 2 | 2010 | 2 | 2010 | N | SUB | ST | N/A | Electric Utility | 1 | 1 | 1 | 1 | Simple
22500 | KS | 6068 | Jeffrey Energy Center | 2017 | 1 | Many | Many | Many | Conventional Steam Coal | 2178 | 1264198 | 1140523 | [6 empty] | 12434667 | 12434667 |  |  | 12412519 |  | 22149 |  |  |  | 651.548 | 544.288 | 571 | 477 | 52 | 44 | 744 |  | (RI) Recirculate: Induced Draft |  | RI | Closed | Fresh | Surface | Kansas River | Kansas River | OP | 7 | 1978 | 5 | 1983 | OP | 7 | 1978 | 5 | 1983 | OP | 7 | 1978 | 5 | 1983 | N | SUB | ST | N/A | Electric Utility | 1 | 3 | 3 | 3 | Complex
22500 | KS | 6068 | Jeffrey Energy Center | 2017 | 2 | Many | Many | Many | Conventional Steam Coal | 2178 | 914455 | 818267 | [6 empty] | 9006336 | 9006336 |  |  | 8990425 |  | 15911 |  |  |  | 670.913 | 580.879 | 820 | 710 | 74 | 64 | 672 |  | (RI) Recirculate: Induced Draft |  | RI | Closed | Fresh | Surface | Kansas River | Kansas River | OP | 7 | 1978 | 5 | 1983 | OP | 7 | 1978 | 5 | 1983 | OP | 7 | 1978 | 5 | 1983 | N | SUB | ST | N/A | Electric Utility | 1 | 3 | 3 | 3 | Complex
22500 | KS | 6068 | Jeffrey Energy Center | 2017 | 3 | Many | Many | Many | Conventional Steam Coal | 2178 | 753827 | 664499 | [6 empty] | 7542543 | 7542543 |  |  | 7536014 |  | 6529 |  |  |  | 703.839 | 600.159 | 1059 | 903 | 93 | 80 | 744 |  | (RI) Recirculate: Induced Draft |  | RI | Closed | Fresh | Surface | Kansas River | Kansas River | OP | 7 | 1978 | 5 | 1983 | OP | 7 | 1978 | 5 | 1983 | OP | 7 | 1978 | 5 | 1983 | N | SUB | ST | N/A | Electric Utility | 1 | 3 | 3 | 3 | Complex
22500 | KS | 6068 | Jeffrey Energy Center | 2017 | 4 | Many | Many | Many | Conventional Steam Coal | 2178 | 385559 | 335493 | [6 empty] | 3894095 | 3894095 |  |  | 3881724 |  | 12370 |  |  |  | 518.193 | 442.053 | 1545 | 1318 | 133 | 114 | 720 |  | (RI) Recirculate: Induced Draft |  | RI | Closed | Fresh | Surface | Kansas River | Kansas River | OP | 7 | 1978 | 5 | 1983 | OP | 7 | 1978 | 5 | 1983 | OP | 7 | 1978 | 5 | 1983 | N | SUB | ST | N/A | Electric Utility | 1 | 3 | 3 | 3 | Complex
22500 | KS | 6068 | Jeffrey Energy Center | 2017 | 5 | Many | Many | Many | Conventional Steam Coal | 2178 | 494736 | 432616 | [6 empty] | 4950877 | 4950877 |  |  | 4902386 |  | 48491 |  |  |  | 734.149 | 707.908 | 1697 | 1636 | 148 | 143 | 744 |  | (RI) Recirculate: Induced Draft |  | RI | Closed | Fresh | Surface | Kansas River | Kansas River | OP | 7 | 1978 | 5 | 1983 | OP | 7 | 1978 | 5 | 1983 | OP | 7 | 1978 | 5 | 1983 | N | SUB | ST | N/A | Electric Utility | 1 | 3 | 3 | 3 | Complex
22500 | KS | 6068 | Jeffrey Energy Center | 2017 | 6 | Many | Many | Many | Conventional Steam Coal | 2178 | 1271753 | 1151060 | [6 empty] | 12594370 | 12594370 |  |  | 12590788 |  | 3582 |  |  |  | 926.502 | 870.492 | 805 | 756 | 74 | 69 | 720 |  | (RI) Recirculate: Induced Draft |  | RI | Closed | Fresh | Surface | Kansas River | Kansas River | OP | 7 | 1978 | 5 | 1983 | OP | 7 | 1978 | 5 | 1983 | OP | 7 | 1978 | 5 | 1983 | N | SUB | ST | N/A | Electric Utility | 1 | 3 | 3 | 3 | Complex
22500 | KS | 6068 | Jeffrey Energy Center | 2017 | 7 | Many | Many | Many | Conventional Steam Coal | 2178 | 1603512 | 1462799 | [6 empty] | 15907528 | 15907528 |  |  | 15907528 |  | 0 |  |  |  | 1004.409 | 921.251 | 687 | 630 | 63 | 58 | 744 |  | (RI) Recirculate: Induced Draft |  | RI | Closed | Fresh | Surface | Kansas River | Kansas River | OP | 7 | 1978 | 5 | 1983 | OP | 7 | 1978 | 5 | 1983 | OP | 7 | 1978 | 5 | 1983 | N | SUB | ST | N/A | Electric Utility | 1 | 3 | 3 | 3 | Complex
22500 | KS | 6068 | Jeffrey Energy Center | 2017 | 8 | Many | Many | Many | Conventional Steam Coal | 2178 | 1417865 | 1286080 | [6 empty] | 14126662 | 14126662 |  |  | 14111881 |  | 14781 |  |  |  | 983.504 | 892.938 | 765 | 694 | 70 | 63 | 744 |  | (RI) Recirculate: Induced Draft |  | RI | Closed | Fresh | Surface | Kansas River | Kansas River | OP | 7 | 1978 | 5 | 1983 | OP | 7 | 1978 | 5 | 1983 | OP | 7 | 1978 | 5 | 1983 | N | SUB | ST | N/A | Electric Utility | 1 | 3 | 3 | 3 | Complex
22500 | KS | 6068 | Jeffrey Energy Center | 2017 | 9 | Many | Many | Many | Conventional Steam Coal | 2178 | 1136356 | 1017516 | [6 empty] | 11301857 | 11301857 |  |  | 11289691 |  | 12166 |  |  |  | 789.852 | 703.052 | 776 | 691 | 70 | 62 | 720 |  | (RI) Recirculate: Induced Draft |  | RI | Closed | Fresh | Surface | Kansas River | Kansas River | OP | 7 | 1978 | 5 | 1983 | OP | 7 | 1978 | 5 | 1983 | OP | 7 | 1978 | 5 | 1983 | N | SUB | ST | N/A | Electric Utility | 1 | 3 | 3 | 3 | Complex
22500 | KS | 6068 | Jeffrey Energy Center | 2017 | 10 | Many | Many | Many | Conventional Steam Coal | 2178 | 768789 | 671908 | [6 empty] | 7747146 | 7747146 |  |  | 7718737 |  | 28409 |  |  |  | 471.608 | 379.089 | 702 | 564 | 61 | 49 | 744 |  | (RI) Recirculate: Induced Draft |  | RI | Closed | Fresh | Surface | Kansas River | Kansas River | OP | 7 | 1978 | 5 | 1983 | OP | 7 | 1978 | 5 | 1983 | OP | 7 | 1978 | 5 | 1983 | N | SUB | ST | N/A | Electric Utility | 1 | 3 | 3 | 3 | Complex
22500 | KS | 6068 | Jeffrey Energy Center | 2017 | 11 | Many | Many | Many | Conventional Steam Coal | 2178 | 989502 | 878202 | [6 empty] | 9777770 | 9777770 |  |  | 9756052 |  | 21718 |  |  |  | 715.712 | 636.812 | 815 | 725 | 73 | 65 | 720 |  | (RI) Recirculate: Induced Draft |  | RI | Closed | Fresh | Surface | Kansas River | Kansas River | OP | 7 | 1978 | 5 | 1983 | OP | 7 | 1978 | 5 | 1983 | OP | 7 | 1978 | 5 | 1983 | N | SUB | ST | N/A | Electric Utility | 1 | 3 | 3 | 3 | Complex
22500 | KS | 6068 | Jeffrey Energy Center | 2017 | 12 | Many | Many | Many | Conventional Steam Coal | 2178 | 957095 | 846961 | [6 empty] | 9579289 | 9579289 |  |  | 9556156 |  | 23133 |  |  |  | 622.759 | 551.196 | 735 | 651 | 65 | 58 | 744 |  | (RI) Recirculate: Induced Draft |  | RI | Closed | Fresh | Surface | Kansas River | Kansas River | OP | 7 | 1978 | 5 | 1983 | OP | 7 | 1978 | 5 | 1983 | OP | 7 | 1978 | 5 | 1983 | N | SUB | ST | N/A | Electric Utility | 1 | 3 | 3 | 3 | Complex
11249 | KY | 6071 | Trimble County | 2017 | 1 | 1 | 1 | 1 | Conventional Steam Coal | 511 | 338406 | 310860 | [6 empty] | 3311745 | 3311745 |  |  | 3309446 |  | 2299 |  |  |  | 179.2 | 67.08 | 576 | 216 | 54 | 20 | 740 | 23 | (RI) Recirculate: Induced Draft |  | RI | Closed | Fresh | Surface | Ohio River | Ohio River | OP | 12 | 1990 | 12 | 1990 | OP | 12 | 1990 | 12 | 1990 | OP | 10 | 2007 | 10 | 2007 | N | BIT | ST | N/A | Electric Utility | 1 | 1 | 1 | 1 | Simple
11249 | KY | 6071 | Trimble County | 2017 | 2 | 1 | 1 | 1 | Conventional Steam Coal | 511 | 309373 | 284053 | [6 empty] | 2941810 | 2941810 |  |  | 2941474 |  | 335 |  |  |  | 162.2 | 52.13 | 571 | 184 | 55 | 18 | 672 | 23 | (RI) Recirculate: Induced Draft |  | RI | Closed | Fresh | Surface | Ohio River | Ohio River | OP | 12 | 1990 | 12 | 1990 | OP | 12 | 1990 | 12 | 1990 | OP | 10 | 2007 | 10 | 2007 | N | BIT | ST | N/A | Electric Utility | 1 | 1 | 1 | 1 | Simple
11249 | KY | 6071 | Trimble County | 2017 | 3 | 1 | 1 | 1 | Conventional Steam Coal | 511 | 346733 | 315566 | [6 empty] | 3312649 | 3312649 |  |  | 3312284 |  | 365 |  |  |  | 143.96 | 21.25 | 456 | 67 | 43 | 6 | 744 | 23 | (RI) Recirculate: Induced Draft |  | RI | Closed | Fresh | Surface | Ohio River | Ohio River | OP | 12 | 1990 | 12 | 1990 | OP | 12 | 1990 | 12 | 1990 | OP | 10 | 2007 | 10 | 2007 | N | BIT | ST | N/A | Electric Utility | 1 | 1 | 1 | 1 | Simple
11249 | KY | 6071 | Trimble County | 2017 | 4 | 1 | 1 | 1 | Conventional Steam Coal | 511 | 253807 | 227955 | [6 empty] | 2405745 | 2405745 |  |  | 2395496 |  | 10249 |  |  |  | 213 | 112.53 | 934 | 494 | 89 | 47 | 535 | 23 | (RI) Recirculate: Induced Draft |  | RI | Closed | Fresh | Surface | Ohio River | Ohio River | OP | 12 | 1990 | 12 | 1990 | OP | 12 | 1990 | 12 | 1990 | OP | 10 | 2007 | 10 | 2007 | N | BIT | ST | N/A | Electric Utility | 1 | 1 | 1 | 1 | Simple
11249 | KY | 6071 | Trimble County | 2017 | 5 | 1 | 1 | 1 | Conventional Steam Coal | 511 | 340710 | 312945 | [6 empty] | 3317434 | 3317434 |  |  | 3316834 |  | 600 |  |  |  | 139.33 | 29.84 | 445 | 95 | 42 | 9 | 744 | 23 | (RI) Recirculate: Induced Draft |  | RI | Closed | Fresh | Surface | Ohio River | Ohio River | OP | 12 | 1990 | 12 | 1990 | OP | 12 | 1990 | 12 | 1990 | OP | 10 | 2007 | 10 | 2007 | N | BIT | ST | N/A | Electric Utility | 1 | 1 | 1 | 1 | Simple
11249 | KY | 6071 | Trimble County | 2017 | 6 | 1 | 1 | 1 | Conventional Steam Coal | 511 | 272484 | 246857 | [6 empty] | 2611739 | 2611739 |  |  | 2604719 |  | 7021 |  |  |  | 99.02 | 0 | 401 | 0 | 38 | 0 | 601 | 23 | (RI) Recirculate: Induced Draft |  | RI | Closed | Fresh | Surface | Ohio River | Ohio River | OP | 12 | 1990 | 12 | 1990 | OP | 12 | 1990 | 12 | 1990 | OP | 10 | 2007 | 10 | 2007 | N | BIT | ST | N/A | Electric Utility | 1 | 1 | 1 | 1 | Simple
11249 | KY | 6071 | Trimble County | 2017 | 7 | 1 | 1 | 1 | Conventional Steam Coal | 511 | 340299 | 311819 | [6 empty] | 3283334 | 3283334 |  |  | 3283134 |  | 200 |  |  |  | 287.06 | 169.19 | 921 | 543 | 87 | 52 | 744 | 23 | (RI) Recirculate: Induced Draft |  | RI | Closed | Fresh | Surface | Ohio River | Ohio River | OP | 12 | 1990 | 12 | 1990 | OP | 12 | 1990 | 12 | 1990 | OP | 10 | 2007 | 10 | 2007 | N | BIT | ST | N/A | Electric Utility | 1 | 1 | 1 | 1 | Simple
11249 | KY | 6071 | Trimble County | 2017 | 8 | 1 | 1 | 1 | Conventional Steam Coal | 511 | 344611 | 316207 | [6 empty] | 3325969 | 3325969 |  |  | 3325569 |  | 400 |  |  |  | 290.431 | 179.94 | 918 | 569 | 87 | 54 | 744 | 23 | (RI) Recirculate: Induced Draft |  | RI | Closed | Fresh | Surface | Ohio River | Ohio River | OP | 12 | 1990 | 12 | 1990 | OP | 12 | 1990 | 12 | 1990 | OP | 10 | 2007 | 10 | 2007 | N | BIT | ST | N/A | Electric Utility | 1 | 1 | 1 | 1 | Simple
11249 | KY | 6071 | Trimble County | 2017 | 9 | 1 | 1 | 1 | Conventional Steam Coal | 511 | 249243 | 227682 | [6 empty] | 2426883 | 2426883 |  |  | 2423896 |  | 2987 |  |  |  | 216.68 | 125.15 | 952 | 550 | 89 | 52 | 554 | 23 | (RI) Recirculate: Induced Draft |  | RI | Closed | Fresh | Surface | Ohio River | Ohio River | OP | 12 | 1990 | 12 | 1990 | OP | 12 | 1990 | 12 | 1990 | OP | 10 | 2007 | 10 | 2007 | N | BIT | ST | N/A | Electric Utility | 1 | 1 | 1 | 1 | Simple
11249 | KY | 6071 | Trimble County | 2017 | 10 | 1 | 1 | 1 | Conventional Steam Coal | 511 | 0 | -833 | [6 empty] | 0 | 0 |  |  | 0 |  | 0 |  |  |  | 0 | 0 |  |  |  |  | 0 | 23 | (RI) Recirculate: Induced Draft |  | RI | Closed | Fresh | Surface | Ohio River | Ohio River | OP | 12 | 1990 | 12 | 1990 | OP | 12 | 1990 | 12 | 1990 | OP | 10 | 2007 | 10 | 2007 | N | BIT | ST | N/A | Electric Utility | 1 | 1 | 1 | 1 | Simple
11249 | KY | 6071 | Trimble County | 2017 | 11 | 1 | 1 | 1 | Conventional Steam Coal | 511 | 20170 | 15519 | [6 empty] | 192932 | 192932 |  |  | 192932 |  | 0 |  |  |  | 49.59 | 25.95 | 3195 | 1672 | 257 | 135 | 215 | 23 | (RI) Recirculate: Induced Draft |  | RI | Closed | Fresh | Surface | Ohio River | Ohio River | OP | 12 | 1990 | 12 | 1990 | OP | 12 | 1990 | 12 | 1990 | OP | 10 | 2007 | 10 | 2007 | N | BIT | ST | N/A | Electric Utility | 1 | 1 | 1 | 1 | Simple
11249 | KY | 6071 | Trimble County | 2017 | 12 | 1 | 1 | 1 | Conventional Steam Coal | 511 | 318098 | 289129 | [6 empty] | 2871603 | 2871603 |  |  | 2854611 | 16992 | 0 |  |  |  | 301.59 | 206.18 | 1043 | 713 | 105 | 72 | 676 | 23 | (RI) Recirculate: Induced Draft |  | RI | Closed | Fresh | Surface | Ohio River | Ohio River | OP | 12 | 1990 | 12 | 1990 | OP | 12 | 1990 | 12 | 1990 | OP | 10 | 2007 | 10 | 2007 | N | BIT | ST | N/A | Electric Utility | 1 | 1 | 1 | 1 | Simple
11249 | KY | 6071 | Trimble County | 2017 | 1 | 2 | 2 | 2 | Conventional Steam Coal | 732 | 514281 | 477472 | [6 empty] | 4443377 | 4443377 |  |  | 4433351 |  | 10025 |  |  |  | 61.18 | 0 | 128 | 0 | 14 | 0 | 671 | 23 | (RI) Recirculate: Induced Draft |  | RN | Closed | Fresh | Surface | Ohio River | Ohio River | OP | 2 | 2011 | 2 | 2011 | OP | 1 | 2011 | 1 | 2011 | OP | 1 | 2011 | 1 | 2011 | N | BIT | ST | N/A | Electric Utility | 1 | 1 | 1 | 1 | Simple
11249 | KY | 6071 | Trimble County | 2017 | 2 | 2 | 2 | 2 | Conventional Steam Coal | 732 | 343638 | 318282 | [6 empty] | 2897876 | 2897876 |  |  | 2888139 |  | 9737 |  |  |  | 55.41 | 0 | 174 | 0 | 19 | 0 | 443 | 23 | (RI) Recirculate: Induced Draft |  | RN | Closed | Fresh | Surface | Ohio River | Ohio River | OP | 2 | 2011 | 2 | 2011 | OP | 1 | 2011 | 1 | 2011 | OP | 1 | 2011 | 1 | 2011 | N | BIT | ST | N/A | Electric Utility | 1 | 1 | 1 | 1 | Simple
11249 | KY | 6071 | Trimble County | 2017 | 3 | 2 | 2 | 2 | Conventional Steam Coal | 732 | 0 | -1584 | [6 empty] | 0 | 0 |  |  | 0 |  | 0 |  |  |  | 0 | 0 |  |  |  |  | 0 | 23 | (RI) Recirculate: Induced Draft |  | RN | Closed | Fresh | Surface | Ohio River | Ohio River | OP | 2 | 2011 | 2 | 2011 | OP | 1 | 2011 | 1 | 2011 | OP | 1 | 2011 | 1 | 2011 | N | BIT | ST | N/A | Electric Utility | 1 | 1 | 1 | 1 | Simple
11249 | KY | 6071 | Trimble County | 2017 | 4 | 2 | 2 | 2 | Conventional Steam Coal | 732 | 296594 | 272932 | [6 empty] | 2777758 | 2777758 |  |  | 2717865 | 59893 | 0 |  |  |  | 53.52 | 16.45 | 196 | 60 | 19 | 6 | 403 | 23 | (RI) Recirculate: Induced Draft |  | RN | Closed | Fresh | Surface | Ohio River | Ohio River | OP | 2 | 2011 | 2 | 2011 | OP | 1 | 2011 | 1 | 2011 | OP | 1 | 2011 | 1 | 2011 | N | BIT | ST | N/A | Electric Utility | 1 | 1 | 1 | 1 | Simple
11249 | KY | 6071 | Trimble County | 2017 | 5 | 2 | 2 | 2 | Conventional Steam Coal | 732 | 511175 | 476892 | [6 empty] | 4645178 | 4645178 |  |  | 4626392 | 18786 | 0 |  |  |  | 82.78 | 27.16 | 174 | 57 | 18 | 6 | 669 | 23 | (RI) Recirculate: Induced Draft |  | RN | Closed | Fresh | Surface | Ohio River | Ohio River | OP | 2 | 2011 | 2 | 2011 | OP | 1 | 2011 | 1 | 2011 | OP | 1 | 2011 | 1 | 2011 | N | BIT | ST | N/A | Electric Utility | 1 | 1 | 1 | 1 | Simple
11249 | KY | 6071 | Trimble County | 2017 | 6 | 2 | 2 | 2 | Conventional Steam Coal | 732 | 397160 | 366967 | [6 empty] | 3382063 | 3382063 |  |  | 3363378 | 18685 | 0 |  |  |  | 69.42 | 18.95 | 189 | 52 | 21 | 6 | 548 | 23 | (RI) Recirculate: Induced Draft |  | RN | Closed | Fresh | Surface | Ohio River | Ohio River | OP | 2 | 2011 | 2 | 2011 | OP | 1 | 2011 | 1 | 2011 | OP | 1 | 2011 | 1 | 2011 | N | BIT | ST | N/A | Electric Utility | 1 | 1 | 1 | 1 | Simple
11249 | KY | 6071 | Trimble County | 2017 | 7 | 2 | 2 | 2 | Conventional Steam Coal | 732 | 509459 | 474964 | [6 empty] | 4452020 | 4452020 |  |  | 4447699 | 4321 | 0 |  |  |  | 79.95 | 20.11 | 168 | 42 | 18 | 5 | 697 | 23 | (RI) Recirculate: Induced Draft |  | RN | Closed | Fresh | Surface | Ohio River | Ohio River | OP | 2 | 2011 | 2 | 2011 | OP | 1 | 2011 | 1 | 2011 | OP | 1 | 2011 | 1 | 2011 | N | BIT | ST | N/A | Electric Utility | 1 | 1 | 1 | 1 | Simple
11249 | KY | 6071 | Trimble County | 2017 | 8 | 2 | 2 | 2 | Conventional Steam Coal | 732 | 498096 | 464790 | [6 empty] | 4292750 | 4292750 |  |  | 4276511 | 16240 | 0 |  |  |  | 91.5 | 27.53 | 197 | 59 | 21 | 6 | 677 | 23 | (RI) Recirculate: Induced Draft |  | RN | Closed | Fresh | Surface | Ohio River | Ohio River | OP | 2 | 2011 | 2 | 2011 | OP | 1 | 2011 | 1 | 2011 | OP | 1 | 2011 | 1 | 2011 | N | BIT | ST | N/A | Electric Utility | 1 | 1 | 1 | 1 | Simple
11249 | KY | 6071 | Trimble County | 2017 | 9 | 2 | 2 | 2 | Conventional Steam Coal | 732 | 536579 | 501385 | [6 empty] | 4676077 | 4676077 |  |  | 4666928 | 9149 | 0 |  |  |  | 57.46 | 0 | 115 | 0 | 12 | 0 | 706 | 23 | (RI) Recirculate: Induced Draft |  | RN | Closed | Fresh | Surface | Ohio River | Ohio River | OP | 2 | 2011 | 2 | 2011 | OP | 1 | 2011 | 1 | 2011 | OP | 1 | 2011 | 1 | 2011 | N | BIT | ST | N/A | Electric Utility | 1 | 1 | 1 | 1 | Simple
11249 | KY | 6071 | Trimble County | 2017 | 10 | 2 | 2 | 2 | Conventional Steam Coal | 732 | 570173 | 532326 | [6 empty] | 4987657 | 4987657 |  |  | 4980698 | 6959 | 0 |  |  |  | 87.59 | 33.7 | 165 | 63 | 18 | 7 | 744 | 23 | (RI) Recirculate: Induced Draft |  | RN | Closed | Fresh | Surface | Ohio River | Ohio River | OP | 2 | 2011 | 2 | 2011 | OP | 1 | 2011 | 1 | 2011 | OP | 1 | 2011 | 1 | 2011 | N | BIT | ST | N/A | Electric Utility | 1 | 1 | 1 | 1 | Simple
11249 | KY | 6071 | Trimble County | 2017 | 11 | 2 | 2 | 2 | Conventional Steam Coal | 732 | 554266 | 517357 | [6 empty] | 4830614 | 4830614 |  |  | 4792793 | 37821 | 0 |  |  |  | 75.08 | 23.88 | 145 | 46 | 16 | 5 | 720 | 23 | (RI) Recirculate: Induced Draft |  | RN | Closed | Fresh | Surface | Ohio River | Ohio River | OP | 2 | 2011 | 2 | 2011 | OP | 1 | 2011 | 1 | 2011 | OP | 1 | 2011 | 1 | 2011 | N | BIT | ST | N/A | Electric Utility | 1 | 1 | 1 | 1 | Simple
11249 | KY | 6071 | Trimble County | 2017 | 12 | 2 | 2 | 2 | Conventional Steam Coal | 732 | 408990 | 378383 | [6 empty] | 3518207 | 3518207 |  |  | 3491984 | 26222 | 0 |  |  |  | 57.93 | 1.63 | 153 | 4 | 16 | 0 | 552 | 23 | (RI) Recirculate: Induced Draft |  | RN | Closed | Fresh | Surface | Ohio River | Ohio River | OP | 2 | 2011 | 2 | 2011 | OP | 1 | 2011 | 1 | 2011 | OP | 1 | 2011 | 1 | 2011 | N | BIT | ST | N/A | Electric Utility | 1 | 1 | 1 | 1 | Simple
12465 | MS | 6072 | Grand Gulf | 2017 | 1 | 1 | NSS1 | CW | Nuclear | 1401 | 621 | -13018 | [16 empty] | 211.535 | 203.5 |  |  |  |  | 744 |  | (RN) Recirculate: Natural Draft | RI | RN | Closed | Fresh | Ground | Mississippi River Aquifer | Mississippi River Aquifer | OP | 7 | 1985 | 7 | 1985 | OP |  |  |  |  | OP | 7 | 1985 | 7 | 1985 | N | NUC | ST | N/A | Electric Utility | 3 | 1 | 1 | 1 | Simple
12465 | MS | 6072 | Grand Gulf | 2017 | 2 | 1 | NSS1 | CW | Nuclear | 1401 | 756906 | 725378 | [16 empty] | 547.79 | 527.193 | 755 | 727 |  |  | 672 |  | (RN) Recirculate: Natural Draft | RI | RN | Closed | Fresh | Ground | Mississippi River Aquifer | Mississippi River Aquifer | OP | 7 | 1985 | 7 | 1985 | OP |  |  |  |  | OP | 7 | 1985 | 7 | 1985 | N | NUC | ST | N/A | Electric Utility | 3 | 1 | 1 | 1 | Simple
12465 | MS | 6072 | Grand Gulf | 2017 | 3 | 1 | NSS1 | CW | Nuclear | 1401 | 1034097 | 994890 | [16 empty] | 621.412 | 597.241 | 625 | 600 |  |  | 744 |  | (RN) Recirculate: Natural Draft | RI | RN | Closed | Fresh | Ground | Mississippi River Aquifer | Mississippi River Aquifer | OP | 7 | 1985 | 7 | 1985 | OP |  |  |  |  | OP | 7 | 1985 | 7 | 1985 | N | NUC | ST | N/A | Electric Utility | 3 | 1 | 1 | 1 | Simple
12465 | MS | 6072 | Grand Gulf | 2017 | 4 | 1 | NSS1 | CW | Nuclear | 1401 | 386777 | 360908 | [16 empty] | 706.063 | 678.599 | 1956 | 1880 |  |  | 720 |  | (RN) Recirculate: Natural Draft | RI | RN | Closed | Fresh | Ground | Mississippi River Aquifer | Mississippi River Aquifer | OP | 7 | 1985 | 7 | 1985 | OP |  |  |  |  | OP | 7 | 1985 | 7 | 1985 | N | NUC | ST | N/A | Electric Utility | 3 | 1 | 1 | 1 | Simple
12465 | MS | 6072 | Grand Gulf | 2017 | 5 | 1 | NSS1 | CW | Nuclear | 1401 | 1072838 | 1033296 | [16 empty] | 1025.145 | 985.271 | 992 | 954 |  |  | 744 |  | (RN) Recirculate: Natural Draft | RI | RN | Closed | Fresh | Ground | Mississippi River Aquifer | Mississippi River Aquifer | OP | 7 | 1985 | 7 | 1985 | OP |  |  |  |  | OP | 7 | 1985 | 7 | 1985 | N | NUC | ST | N/A | Electric Utility | 3 | 1 | 1 | 1 | Simple
12465 | MS | 6072 | Grand Gulf | 2017 | 6 | 1 | NSS1 | CW | Nuclear | 1401 | 1011823 | 973559 | [16 empty] | 46.28 | 44.455 | 48 | 46 |  |  | 720 |  | (RN) Recirculate: Natural Draft | RI | RN | Closed | Fresh | Ground | Mississippi River Aquifer | Mississippi River Aquifer | OP | 7 | 1985 | 7 | 1985 | OP |  |  |  |  | OP | 7 | 1985 | 7 | 1985 | N | NUC | ST | N/A | Electric Utility | 3 | 1 | 1 | 1 | Simple
12465 | MS | 6072 | Grand Gulf | 2017 | 7 | 1 | NSS1 | CW | Nuclear | 1401 | 899683 | 861051 | [16 empty] | 1211.396 | 141.42 | 1407 | 164 |  |  | 744 |  | (RN) Recirculate: Natural Draft | RI | RN | Closed | Fresh | Ground | Mississippi River Aquifer | Mississippi River Aquifer | OP | 7 | 1985 | 7 | 1985 | OP |  |  |  |  | OP | 7 | 1985 | 7 | 1985 | N | NUC | ST | N/A | Electric Utility | 3 | 1 | 1 | 1 | Simple
12465 | MS | 6072 | Grand Gulf | 2017 | 8 | 1 | NSS1 | CW | Nuclear | 1401 | 833968 | 796529 | [16 empty] | 1148.24 | 1103.581 | 1442 | 1385 |  |  | 744 |  | (RN) Recirculate: Natural Draft | RI | RN | Closed | Fresh | Ground | Mississippi River Aquifer | Mississippi River Aquifer | OP | 7 | 1985 | 7 | 1985 | OP |  |  |  |  | OP | 7 | 1985 | 7 | 1985 | N | NUC | ST | N/A | Electric Utility | 3 | 1 | 1 | 1 | Simple
12465 | MS | 6072 | Grand Gulf | 2017 | 9 | 1 | NSS1 | CW | Nuclear | 1401 | 34 | -14481 | [16 empty] | 67.46 | 67.198 |  |  |  |  | 720 |  | (RN) Recirculate: Natural Draft | RI | RN | Closed | Fresh | Ground | Mississippi River Aquifer | Mississippi River Aquifer | OP | 7 | 1985 | 7 | 1985 | OP |  |  |  |  | OP | 7 | 1985 | 7 | 1985 | N | NUC | ST | N/A | Electric Utility | 3 | 1 | 1 | 1 | Simple
12465 | MS | 6072 | Grand Gulf | 2017 | 10 | 1 | NSS1 | CW | Nuclear | 1401 | 881657 | 844226 | [16 empty] | 410.607 | 394.636 | 486 | 467 |  |  | 720 |  | (RN) Recirculate: Natural Draft | RI | RN | Closed | Fresh | Ground | Mississippi River Aquifer | Mississippi River Aquifer | OP | 7 | 1985 | 7 | 1985 | OP |  |  |  |  | OP | 7 | 1985 | 7 | 1985 | N | NUC | ST | N/A | Electric Utility | 3 | 1 | 1 | 1 | Simple
12465 | MS | 6072 | Grand Gulf | 2017 | 11 | 1 | NSS1 | CW | Nuclear | 1401 | 512598 | 485966 | [16 empty] | 1021.776 | 982.032 | 2103 | 2021 |  |  | 720 |  | (RN) Recirculate: Natural Draft | RI | RN | Closed | Fresh | Ground | Mississippi River Aquifer | Mississippi River Aquifer | OP | 7 | 1985 | 7 | 1985 | OP |  |  |  |  | OP | 7 | 1985 | 7 | 1985 | N | NUC | ST | N/A | Electric Utility | 3 | 1 | 1 | 1 | Simple
12465 | MS | 6072 | Grand Gulf | 2017 | 12 | 1 | NSS1 | CW | Nuclear | 1401 | 341672 | 316344 | [16 empty] | 759.732 | 730.181 | 2402 | 2308 |  |  | 744 |  | (RN) Recirculate: Natural Draft | RI | RN | Closed | Fresh | Ground | Mississippi River Aquifer | Mississippi River Aquifer | OP | 7 | 1985 | 7 | 1985 | OP |  |  |  |  | OP | 7 | 1985 | 7 | 1985 | N | NUC | ST | N/A | Electric Utility | 3 | 1 | 1 | 1 | Simple
12686 | MS | 6073 | Victor J Daniel Jr | 2017 | 1 | Many | Many | BCCF | Conventional Steam Coal | 1004 | 390605 | 355631 | [6 empty] | 3948120 | 3948120 |  |  | 3926390 |  | 21730 |  |  |  | 13874.112 | 0 | 39013 | 0 | 3514 | 0 | 720 | 10 | (RC) Recirculate: Cooling Pond |  | RC | Closed | Fresh | Surface | Municipality | Black Creek | OP | 9 | 1977 | 6 | 1981 | OP | 6 | 1981 | 6 | 1981 | OP | 3 | 1977 | 3 | 1977 | N | SUB | ST | N/A | Electric Utility | 1 | 2 | 2 | 1 | 1C MB MG
12686 | MS | 6073 | Victor J Daniel Jr | 2017 | 2 | Many | Many | BCCF | Conventional Steam Coal | 1004 | 87624 | 77008 | [6 empty] | 788290 | 788290 |  |  | 787934 |  | 355 |  |  |  | 2827.2 | 0 | 36713 | 0 | 3586 | 0 | 231 | 10 | (RC) Recirculate: Cooling Pond |  | RC | Closed | Fresh | Surface | Municipality | Black Creek | OP | 9 | 1977 | 6 | 1981 | OP | 6 | 1981 | 6 | 1981 | OP | 3 | 1977 | 3 | 1977 | N | SUB | ST | N/A | Electric Utility | 1 | 2 | 2 | 1 | 1C MB MG
12686 | MS | 6073 | Victor J Daniel Jr | 2017 | 3 | Many | Many | BCCF | Conventional Steam Coal | 1004 | 94630 | 77410 | [6 empty] | 1047883 | 1047883 |  |  | 1043016 |  | 4867 |  |  |  | 6844.8 | 0 | 88423 | 0 | 6532 | 0 | 550 | 10 | (RC) Recirculate: Cooling Pond |  | RC | Closed | Fresh | Surface | Municipality | Black Creek | OP | 9 | 1977 | 6 | 1981 | OP | 6 | 1981 | 6 | 1981 | OP | 3 | 1977 | 3 | 1977 | N | SUB | ST | N/A | Electric Utility | 1 | 2 | 2 | 1 | 1C MB MG
12686 | MS | 6073 | Victor J Daniel Jr | 2017 | 4 | Many | Many | BCCF | Conventional Steam Coal | 1004 | 141696 | 121041 | [6 empty] | 1444400 | 1444400 |  |  | 1443851 |  | 548 |  |  |  | 8570.88 | 0 | 70810 | 0 | 5934 | 0 | 720 | 10 | (RC) Recirculate: Cooling Pond |  | RC | Closed | Fresh | Surface | Municipality | Black Creek | OP | 9 | 1977 | 6 | 1981 | OP | 6 | 1981 | 6 | 1981 | OP | 3 | 1977 | 3 | 1977 | N | SUB | ST | N/A | Electric Utility | 1 | 2 | 2 | 1 | 1C MB MG
12686 | MS | 6073 | Victor J Daniel Jr | 2017 | 5 | Many | Many | BCCF | Conventional Steam Coal | 1004 | 143659 | 125576 | [6 empty] | 1574343 | 1574343 |  |  | 1566543 |  | 7800 |  |  |  | 6338.88 | 0 | 50478 | 0 | 4026 | 0 | 418 | 10 | (RC) Recirculate: Cooling Pond |  | RC | Closed | Fresh | Surface | Municipality | Black Creek | OP | 9 | 1977 | 6 | 1981 | OP | 6 | 1981 | 6 | 1981 | OP | 3 | 1977 | 3 | 1977 | N | SUB | ST | N/A | Electric Utility | 1 | 2 | 2 | 1 | 1C MB MG
12686 | MS | 6073 | Victor J Daniel Jr | 2017 | 6 | Many | Many | BCCF | Conventional Steam Coal | 1004 | 273652 | 235183 | [6 empty] | 2810136 | 2810136 |  |  | 2803285 |  | 6851 |  |  |  | 17106.048 | 0 | 72735 | 0 | 6087 | 0 | 720 | 10 | (RC) Recirculate: Cooling Pond |  | RC | Closed | Fresh | Surface | Municipality | Black Creek | OP | 9 | 1977 | 6 | 1981 | OP | 6 | 1981 | 6 | 1981 | OP | 3 | 1977 | 3 | 1977 | N | SUB | ST | N/A | Electric Utility | 1 | 2 | 2 | 1 | 1C MB MG
12686 | MS | 6073 | Victor J Daniel Jr | 2017 | 7 | Many | Many | BCCF | Conventional Steam Coal | 1004 | 279181 | 240553 | [6 empty] | 2859573 | 2859573 |  |  | 2852478 |  | 7095 |  |  |  | 17094.144 | 0 | 71062 | 0 | 5978 | 0 | 739 | 10 | (RC) Recirculate: Cooling Pond |  | RC | Closed | Fresh | Surface | Municipality | Black Creek | OP | 9 | 1977 | 6 | 1981 | OP | 6 | 1981 | 6 | 1981 | OP | 3 | 1977 | 3 | 1977 | N | SUB | ST | N/A | Electric Utility | 1 | 2 | 2 | 1 | 1C MB MG
12686 | MS | 6073 | Victor J Daniel Jr | 2017 | 8 | Many | Many | BCCF | Conventional Steam Coal | 1004 | 294957 | 254886 | [6 empty] | 2993079 | 2993079 |  |  | 2987877 |  | 5203 |  |  |  | 17094.144 | 0 | 67066 | 0 | 5711 | 0 | 744 | 10 | (RC) Recirculate: Cooling Pond |  | RC | Closed | Fresh | Surface | Municipality | Black Creek | OP | 9 | 1977 | 6 | 1981 | OP | 6 | 1981 | 6 | 1981 | OP | 3 | 1977 | 3 | 1977 | N | SUB | ST | N/A | Electric Utility | 1 | 2 | 2 | 1 | 1C MB MG
12686 | MS | 6073 | Victor J Daniel Jr | 2017 | 9 | Many | Many | BCCF | Conventional Steam Coal | 1004 | 287766 | 248887 | [6 empty] | 2899685 | 2899685 |  |  | 2897219 |  | 2465 |  |  |  | 17123.904 | 0 | 68802 | 0 | 5905 | 0 | 720 | 10 | (RC) Recirculate: Cooling Pond |  | RC | Closed | Fresh | Surface | Municipality | Black Creek | OP | 9 | 1977 | 6 | 1981 | OP | 6 | 1981 | 6 | 1981 | OP | 3 | 1977 | 3 | 1977 | N | SUB | ST | N/A | Electric Utility | 1 | 2 | 2 | 1 | 1C MB MG
12686 | MS | 6073 | Victor J Daniel Jr | 2017 | 10 | Many | Many | BCCF | Conventional Steam Coal | 1004 | 256827 | 221410 | [6 empty] | 2603908 | 2603908 |  |  | 2598311 |  | 5597 |  |  |  | 15308.544 | 0 | 69141 | 0 | 5879 | 0 | 744 | 10 | (RC) Recirculate: Cooling Pond |  | RC | Closed | Fresh | Surface | Municipality | Black Creek | OP | 9 | 1977 | 6 | 1981 | OP | 6 | 1981 | 6 | 1981 | OP | 3 | 1977 | 3 | 1977 | N | SUB | ST | N/A | Electric Utility | 1 | 2 | 2 | 1 | 1C MB MG
12686 | MS | 6073 | Victor J Daniel Jr | 2017 | 11 | Many | Many | BCCF | Conventional Steam Coal | 1004 | 297301 | 258424 | [6 empty] | 2910288 | 2910288 |  |  | 2906531 |  | 3756 |  |  |  | 16689.408 | 0 | 64581 | 0 | 5735 | 0 | 720 | 10 | (RC) Recirculate: Cooling Pond |  | RC | Closed | Fresh | Surface | Municipality | Black Creek | OP | 9 | 1977 | 6 | 1981 | OP | 6 | 1981 | 6 | 1981 | OP | 3 | 1977 | 3 | 1977 | N | SUB | ST | N/A | Electric Utility | 1 | 2 | 2 | 1 | 1C MB MG
12686 | MS | 6073 | Victor J Daniel Jr | 2017 | 12 | Many | Many | BCCF | Conventional Steam Coal | 1004 | 116661 | 95137 | [6 empty] | 1205619 | 1205619 |  |  | 1189670 |  | 15950 |  |  |  | 8529.216 | 0 | 89652 | 0 | 7075 | 0 | 371 | 10 | (RC) Recirculate: Cooling Pond |  | RC | Closed | Fresh | Surface | Municipality | Black Creek | OP | 9 | 1977 | 6 | 1981 | OP | 6 | 1981 | 6 | 1981 | OP | 3 | 1977 | 3 | 1977 | N | SUB | ST | N/A | Electric Utility | 1 | 2 | 2 | 1 | 1C MB MG
12686 | MS | 6073 | Victor J Daniel Jr | 2017 | 1 | Many | Many | CT | Natural Gas Fired Combined Cycle |  | 245751 | 240713 |  |  |  | 1092 | 435367 | 426445 | 4673983 | 40808 |  | 4633174 |  | 4673983 |  |  |  |  | 245.967 | 198.563 | 1022 | 825 |  |  | 744 | 5.7 | (RI) Recirculate: Induced Draft |  | RI | Closed | Fresh | Surface | Municipality | Black Creek Cooling Facility(BCCF) | OP | 4 | 2001 | 5 | 2001 | OP | 4 | 2001 | 5 | 2001 | OP | 4 | 2001 | 4 | 2001 | N | NG | CC | Y | Electric Utility | 1 | 6 | 4 | 1 | 1C MB MG
12686 | MS | 6073 | Victor J Daniel Jr | 2017 | 2 | Many | Many | CT | Natural Gas Fired Combined Cycle |  | 126407 | 123905 |  |  |  | 1092 | 228716 | 224379 | 2396049 | 25131 |  | 2370918 |  | 2396049 |  |  |  |  | 112.349 | 90.72 | 907 | 732 |  |  | 672 | 5.7 | (RI) Recirculate: Induced Draft |  | RI | Closed | Fresh | Surface | Municipality | Black Creek Cooling Facility(BCCF) | OP | 4 | 2001 | 5 | 2001 | OP | 4 | 2001 | 5 | 2001 | OP | 4 | 2001 | 4 | 2001 | N | NG | CC | Y | Electric Utility | 1 | 6 | 4 | 1 | 1C MB MG
12686 | MS | 6073 | Victor J Daniel Jr | 2017 | 3 | Many | Many | CT | Natural Gas Fired Combined Cycle |  | 206868 | 202721 |  |  |  | 1092 | 368732 | 361336 | 3900672 | 50568 |  | 3850104 |  | 3900672 |  |  |  |  | 188.054 | 150.903 | 928 | 744 |  |  | 743 | 5.7 | (RI) Recirculate: Induced Draft |  | RI | Closed | Fresh | Surface | Municipality | Black Creek Cooling Facility(BCCF) | OP | 4 | 2001 | 5 | 2001 | OP | 4 | 2001 | 5 | 2001 | OP | 4 | 2001 | 4 | 2001 | N | NG | CC | Y | Electric Utility | 1 | 6 | 4 | 1 | 1C MB MG
12686 | MS | 6073 | Victor J Daniel Jr | 2017 | 4 | Many | Many | CT | Natural Gas Fired Combined Cycle |  | 197013 | 192816 |  |  |  | 1092 | 346097 | 338725 | 3738835 | 58268 |  | 3680567 |  | 3738835 |  |  |  |  | 181.972 | 148.124 | 944 | 768 |  |  | 615 | 5.7 | (RI) Recirculate: Induced Draft |  | RI | Closed | Fresh | Surface | Municipality | Black Creek Cooling Facility(BCCF) | OP | 4 | 2001 | 5 | 2001 | OP | 4 | 2001 | 5 | 2001 | OP | 4 | 2001 | 4 | 2001 | N | NG | CC | Y | Electric Utility | 1 | 6 | 4 | 1 | 1C MB MG
12686 | MS | 6073 | Victor J Daniel Jr | 2017 | 5 | Many | Many | CT | Natural Gas Fired Combined Cycle |  | 260345 | 255139 |  |  |  | 1092 | 459784 | 450589 | 4908323 | 74490 |  | 4833833 |  | 4908323 |  |  |  |  | 231.027 | 195.755 | 905 | 767 |  |  | 744 | 5.7 | (RI) Recirculate: Induced Draft |  | RI | Closed | Fresh | Surface | Municipality | Black Creek Cooling Facility(BCCF) | OP | 4 | 2001 | 5 | 2001 | OP | 4 | 2001 | 5 | 2001 | OP | 4 | 2001 | 4 | 2001 | N | NG | CC | Y | Electric Utility | 1 | 6 | 4 | 1 | 1C MB MG
12686 | MS | 6073 | Victor J Daniel Jr | 2017 | 6 | Many | Many | CT | Natural Gas Fired Combined Cycle |  | 262891 | 257625 |  |  |  | 1092 | 458122 | 448947 | 4926816 | 87041 |  | 4839775 |  | 4926816 |  |  |  |  | 228.786 | 194.4 | 888 | 755 |  |  | 720 | 5.7 | (RI) Recirculate: Induced Draft |  | RI | Closed | Fresh | Surface | Municipality | Black Creek Cooling Facility(BCCF) | OP | 4 | 2001 | 5 | 2001 | OP | 4 | 2001 | 5 | 2001 | OP | 4 | 2001 | 4 | 2001 | N | NG | CC | Y | Electric Utility | 1 | 6 | 4 | 1 | 1C MB MG
12686 | MS | 6073 | Victor J Daniel Jr | 2017 | 7 | Many | Many | CT | Natural Gas Fired Combined Cycle |  | 276295 | 270578 |  |  |  | 1092 | 485775 | 475723 | 5220137 | 119802 |  | 5100335 |  | 5220137 |  |  |  |  | 239.633 | 200.88 | 886 | 742 |  |  | 744 | 5.7 | (RI) Recirculate: Induced Draft |  | RI | Closed | Fresh | Surface | Municipality | Black Creek Cooling Facility(BCCF) | OP | 4 | 2001 | 5 | 2001 | OP | 4 | 2001 | 5 | 2001 | OP | 4 | 2001 | 4 | 2001 | N | NG | CC | Y | Electric Utility | 1 | 6 | 4 | 1 | 1C MB MG
12686 | MS | 6073 | Victor J Daniel Jr | 2017 | 8 | Many | Many | CT | Natural Gas Fired Combined Cycle |  | 274873 | 269186 |  |  |  | 1092 | 486659 | 476590 | 5237084 | 128160 |  | 5108924 |  | 5237084 |  |  |  |  | 238.673 | 200.696 | 887 | 746 |  |  | 744 | 5.7 | (RI) Recirculate: Induced Draft |  | RI | Closed | Fresh | Surface | Municipality | Black Creek Cooling Facility(BCCF) | OP | 4 | 2001 | 5 | 2001 | OP | 4 | 2001 | 5 | 2001 | OP | 4 | 2001 | 4 | 2001 | N | NG | CC | Y | Electric Utility | 1 | 6 | 4 | 1 | 1C MB MG
12686 | MS | 6073 | Victor J Daniel Jr | 2017 | 9 | Many | Many | CT | Natural Gas Fired Combined Cycle |  | 217462 | 212763 |  |  |  | 1092 | 384068 | 375763 | 4110191 | 93167 |  | 4017024 |  | 4110191 |  |  |  |  | 188.538 | 155.995 | 886 | 733 |  |  | 720 | 5.7 | (RI) Recirculate: Induced Draft |  | RI | Closed | Fresh | Surface | Municipality | Black Creek Cooling Facility(BCCF) | OP | 4 | 2001 | 5 | 2001 | OP | 4 | 2001 | 5 | 2001 | OP | 4 | 2001 | 4 | 2001 | N | NG | CC | Y | Electric Utility | 1 | 6 | 4 | 1 | 1C MB MG
12686 | MS | 6073 | Victor J Daniel Jr | 2017 | 10 | Many | Many | CT | Natural Gas Fired Combined Cycle |  | 247745 | 242513 |  |  |  | 1092 | 438622 | 429361 | 4640832 | 105195 |  | 4535636 |  | 4640832 |  |  |  |  | 225.031 | 184.624 | 928 | 761 |  |  | 689 | 5.7 | (RI) Recirculate: Induced Draft |  | RI | Closed | Fresh | Surface | Municipality | Black Creek Cooling Facility(BCCF) | OP | 4 | 2001 | 5 | 2001 | OP | 4 | 2001 | 5 | 2001 | OP | 4 | 2001 | 4 | 2001 | N | NG | CC | Y | Electric Utility | 1 | 6 | 4 | 1 | 1C MB MG
12686 | MS | 6073 | Victor J Daniel Jr | 2017 | 11 | Many | Many | CT | Natural Gas Fired Combined Cycle |  | 248076 | 243035 |  |  |  | 1092 | 445279 | 436230 | 4703689 | 95146 |  | 4608543 |  | 4703689 |  |  |  |  | 214.713 | 176.182 | 883 | 725 |  |  | 720 | 5.7 | (RI) Recirculate: Induced Draft |  | RI | Closed | Fresh | Surface | Municipality | Black Creek Cooling Facility(BCCF) | OP | 4 | 2001 | 5 | 2001 | OP | 4 | 2001 | 5 | 2001 | OP | 4 | 2001 | 4 | 2001 | N | NG | CC | Y | Electric Utility | 1 | 6 | 4 | 1 | 1C MB MG
12686 | MS | 6073 | Victor J Daniel Jr | 2017 | 12 | Many | Many | CT | Natural Gas Fired Combined Cycle |  | 280396 | 274861 |  |  |  | 1092 | 511030 | 500943 | 5373777 | 51632 |  | 5322145 |  | 5373777 |  |  |  |  | 239.446 | 200.88 | 871 | 731 |  |  | 744 | 5.7 | (RI) Recirculate: Induced Draft |  | RI | Closed | Fresh | Surface | Municipality | Black Creek Cooling Facility(BCCF) | OP | 4 | 2001 | 5 | 2001 | OP | 4 | 2001 | 5 | 2001 | OP | 4 | 2001 | 4 | 2001 | N | NG | CC | Y | Electric Utility | 1 | 6 | 4 | 1 | 1C MB MG
15298 | MT | 6076 | Colstrip | 2017 | 1 | 1 | 1 | 1 | Conventional Steam Coal | 307 | 171952 | 156270 | [6 empty] | 1681385 | 1681385 |  |  | 1668076 |  | 13309 |  |  |  | 70.232 | 70.232 | 449 | 449 | 42 | 42 | 584 | 15 | (RI) Recirculate: Induced Draft |  | RI | Closed | Fresh | Surface | Yellowstone River | No discharge | OP | 11 | 1975 | 11 | 1975 | OP | 11 | 1975 | 11 | 1975 | OP | 11 | 1975 | 11 | 1975 | N | SUB | ST | N/A | IPP Non-CHP | 1 | 1 | 1 | 1 | Simple
15298 | MT | 6076 | Colstrip | 2017 | 2 | 1 | 1 | 1 | Conventional Steam Coal | 307 | 190437 | 171263 | [6 empty] | 1854923 | 1854923 |  |  | 1854923 |  | 0 |  |  |  | 77.593 | 77.593 | 453 | 453 | 42 | 42 | 672 | 15 | (RI) Recirculate: Induced Draft |  | RI | Closed | Fresh | Surface | Yellowstone River | No discharge | OP | 11 | 1975 | 11 | 1975 | OP | 11 | 1975 | 11 | 1975 | OP | 11 | 1975 | 11 | 1975 | N | SUB | ST | N/A | IPP Non-CHP | 1 | 1 | 1 | 1 | Simple
15298 | MT | 6076 | Colstrip | 2017 | 3 | 1 | 1 | 1 | Conventional Steam Coal | 307 | 153716 | 137510 | [6 empty] | 1548354 | 1548354 |  |  | 1545643 |  | 2711 |  |  |  | 59.81 | 59.81 | 435 | 435 | 39 | 39 | 697 | 15 | (RI) Recirculate: Induced Draft |  | RI | Closed | Fresh | Surface | Yellowstone River | No discharge | OP | 11 | 1975 | 11 | 1975 | OP | 11 | 1975 | 11 | 1975 | OP | 11 | 1975 | 11 | 1975 | N | SUB | ST | N/A | IPP Non-CHP | 1 | 1 | 1 | 1 | Simple
15298 | MT | 6076 | Colstrip | 2017 | 4 | 1 | 1 | 1 | Conventional Steam Coal | 307 | 33857 | 30291 | [6 empty] | 351152 | 351152 |  |  | 351087 |  | 65 |  |  |  | 15.859 | 15.859 | 524 | 524 | 45 | 45 | 164 | 15 | (RI) Recirculate: Induced Draft |  | RI | Closed | Fresh | Surface | Yellowstone River | No discharge | OP | 11 | 1975 | 11 | 1975 | OP | 11 | 1975 | 11 | 1975 | OP | 11 | 1975 | 11 | 1975 | N | SUB | ST | N/A | IPP Non-CHP | 1 | 1 | 1 | 1 | Simple
15298 | MT | 6076 | Colstrip | 2017 | 5 | 1 | 1 | 1 | Conventional Steam Coal | 307 | 130265 | 116808 | [6 empty] | 1433359 | 1433359 |  |  | 1424631 |  | 8728 |  |  |  | 77.068 | 77.068 | 660 | 660 | 54 | 54 | 609 | 15 | (RI) Recirculate: Induced Draft |  | RI | Closed | Fresh | Surface | Yellowstone River | No discharge | OP | 11 | 1975 | 11 | 1975 | OP | 11 | 1975 | 11 | 1975 | OP | 11 | 1975 | 11 | 1975 | N | SUB | ST | N/A | IPP Non-CHP | 1 | 1 | 1 | 1 | Simple
15298 | MT | 6076 | Colstrip | 2017 | 6 | 1 | 1 | 1 | Conventional Steam Coal | 307 | 141546 | 126580 | [6 empty] | 1529181 | 1529181 |  |  | 1525345 |  | 3836 |  |  |  | 99.442 | 99.442 | 786 | 786 | 65 | 65 | 678 | 15 | (RI) Recirculate: Induced Draft |  | RI | Closed | Fresh | Surface | Yellowstone River | No discharge | OP | 11 | 1975 | 11 | 1975 | OP | 11 | 1975 | 11 | 1975 | OP | 11 | 1975 | 11 | 1975 | N | SUB | ST | N/A | IPP Non-CHP | 1 | 1 | 1 | 1 | Simple
15298 | MT | 6076 | Colstrip | 2017 | 7 | 1 | 1 | 1 | Conventional Steam Coal | 307 | 198172 | 179562 | [6 empty] | 1912053 | 1912053 |  |  | 1909837 |  | 2216 |  |  |  | 125.244 | 125.244 | 697 | 697 | 66 | 66 | 701 | 15 | (RI) Recirculate: Induced Draft |  | RI | Closed | Fresh | Surface | Yellowstone River | No discharge | OP | 11 | 1975 | 11 | 1975 | OP | 11 | 1975 | 11 | 1975 | OP | 11 | 1975 | 11 | 1975 | N | SUB | ST | N/A | IPP Non-CHP | 1 | 1 | 1 | 1 | Simple
15298 | MT | 6076 | Colstrip | 2017 | 8 | 1 | 1 | 1 | Conventional Steam Coal | 307 | 227640 | 206992 | [6 empty] | 2251960 | 2251960 |  |  | 2249959 |  | 2001 |  |  |  | 137.955 | 137.955 | 666 | 666 | 61 | 61 | 739 | 15 | (RI) Recirculate: Induced Draft |  | RI | Closed | Fresh | Surface | Yellowstone River | No discharge | OP | 11 | 1975 | 11 | 1975 | OP | 11 | 1975 | 11 | 1975 | OP | 11 | 1975 | 11 | 1975 | N | SUB | ST | N/A | IPP Non-CHP | 1 | 1 | 1 | 1 | Simple
15298 | MT | 6076 | Colstrip | 2017 | 9 | 1 | 1 | 1 | Conventional Steam Coal | 307 | 121371 | 109838 | [6 empty] | 1240761 | 1240761 |  |  | 1237865 |  | 2895 |  |  |  | 66.58 | 66.58 | 606 | 606 | 54 | 54 | 416 | 15 | (RI) Recirculate: Induced Draft |  | RI | Closed | Fresh | Surface | Yellowstone River | No discharge | OP | 11 | 1975 | 11 | 1975 | OP | 11 | 1975 | 11 | 1975 | OP | 11 | 1975 | 11 | 1975 | N | SUB | ST | N/A | IPP Non-CHP | 1 | 1 | 1 | 1 | Simple
15298 | MT | 6076 | Colstrip | 2017 | 10 | 1 | 1 | 1 | Conventional Steam Coal | 307 | 15865 | 14377 | [6 empty] | 331216 | 331216 |  |  | 328497 |  | 2719 |  |  |  | 9.335 | 9.335 | 649 | 649 | 28 | 28 | 70 | 15 | (RI) Recirculate: Induced Draft |  | RI | Closed | Fresh | Surface | Yellowstone River | No discharge | OP | 11 | 1975 | 11 | 1975 | OP | 11 | 1975 | 11 | 1975 | OP | 11 | 1975 | 11 | 1975 | N | SUB | ST | N/A | IPP Non-CHP | 1 | 1 | 1 | 1 | Simple
15298 | MT | 6076 | Colstrip | 2017 | 11 | 1 | 1 | 1 | Conventional Steam Coal | 307 | 198797 | 180648 | [6 empty] | 1860331 | 1860331 |  |  | 1860331 |  | 0 |  |  |  | 86.985 | 86.985 | 482 | 482 | 47 | 47 | 720 | 15 | (RI) Recirculate: Induced Draft |  | RI | Closed | Fresh | Surface | Yellowstone River | No discharge | OP | 11 | 1975 | 11 | 1975 | OP | 11 | 1975 | 11 | 1975 | OP | 11 | 1975 | 11 | 1975 | N | SUB | ST | N/A | IPP Non-CHP | 1 | 1 | 1 | 1 | Simple
15298 | MT | 6076 | Colstrip | 2017 | 12 | 1 | 1 | 1 | Conventional Steam Coal | 307 | 201680 | 182251 | [6 empty] | 1993803 | 1993803 |  |  | 1990044 |  | 3759 |  |  |  | 74.829 | 74.829 | 411 | 411 | 38 | 38 | 654 | 15 | (RI) Recirculate: Induced Draft |  | RI | Closed | Fresh | Surface | Yellowstone River | No discharge | OP | 11 | 1975 | 11 | 1975 | OP | 11 | 1975 | 11 | 1975 | OP | 11 | 1975 | 11 | 1975 | N | SUB | ST | N/A | IPP Non-CHP | 1 | 1 | 1 | 1 | Simple
15298 | MT | 6076 | Colstrip | 2017 | 1 | 2 | 2 | 2 | Conventional Steam Coal | 307 | 194584 | 178504 | [6 empty] | 1944469 | 1944469 |  |  | 1937146 |  | 7323 |  |  |  | 80.329 | 80.329 | 450 | 450 | 41 | 41 | 635 | 15 | (RI) Recirculate: Induced Draft |  | RI | Closed | Fresh | Surface | Yellowstone River | No Discharge | OP | 8 | 1976 | 8 | 1976 | OP | 8 | 1976 | 8 | 1976 | OP | 8 | 1976 | 8 | 1976 | N | SUB | ST | N/A | IPP Non-CHP | 1 | 1 | 1 | 1 | Simple
15298 | MT | 6076 | Colstrip | 2017 | 2 | 2 | 2 | 2 | Conventional Steam Coal | 307 | 192100 | 175712 | [6 empty] | 1903692 | 1903692 |  |  | 1903462 |  | 230 |  |  |  | 79.609 | 79.609 | 453 | 453 | 42 | 42 | 671 | 15 | (RI) Recirculate: Induced Draft |  | RI | Closed | Fresh | Surface | Yellowstone River | No Discharge | OP | 8 | 1976 | 8 | 1976 | OP | 8 | 1976 | 8 | 1976 | OP | 8 | 1976 | 8 | 1976 | N | SUB | ST | N/A | IPP Non-CHP | 1 | 1 | 1 | 1 | Simple
15298 | MT | 6076 | Colstrip | 2017 | 3 | 2 | 2 | 2 | Conventional Steam Coal | 307 | 133388 | 120600 | [6 empty] | 1358426 | 1358426 |  |  | 1354002 |  | 4424 |  |  |  | 52.455 | 52.455 | 435 | 435 | 39 | 39 | 623 | 15 | (RI) Recirculate: Induced Draft |  | RI | Closed | Fresh | Surface | Yellowstone River | No Discharge | OP | 8 | 1976 | 8 | 1976 | OP | 8 | 1976 | 8 | 1976 | OP | 8 | 1976 | 8 | 1976 | N | SUB | ST | N/A | IPP Non-CHP | 1 | 1 | 1 | 1 | Simple
15298 | MT | 6076 | Colstrip | 2017 | 4 | 2 | 2 | 2 | Conventional Steam Coal | 307 | 66523 | 59534 | [6 empty] | 684229 | 684229 |  |  | 678450 |  | 5779 |  |  |  | 31.169 | 31.169 | 524 | 524 | 46 | 46 | 361 | 15 | (RI) Recirculate: Induced Draft |  | RI | Closed | Fresh | Surface | Yellowstone River | No Discharge | OP | 8 | 1976 | 8 | 1976 | OP | 8 | 1976 | 8 | 1976 | OP | 8 | 1976 | 8 | 1976 | N | SUB | ST | N/A | IPP Non-CHP | 1 | 1 | 1 | 1 | Simple
15298 | MT | 6076 | Colstrip | 2017 | 5 | 2 | 2 | 2 | Conventional Steam Coal | 307 | 166498 | 150139 | [6 empty] | 1732910 | 1732910 |  |  | 1732910 |  | 0 |  |  |  | 99.059 | 99.059 | 660 | 660 | 57 | 57 | 744 | 15 | (RI) Recirculate: Induced Draft |  | RI | Closed | Fresh | Surface | Yellowstone River | No Discharge | OP | 8 | 1976 | 8 | 1976 | OP | 8 | 1976 | 8 | 1976 | OP | 8 | 1976 | 8 | 1976 | N | SUB | ST | N/A | IPP Non-CHP | 1 | 1 | 1 | 1 | Simple
15298 | MT | 6076 | Colstrip | 2017 | 6 | 2 | 2 | 2 | Conventional Steam Coal | 307 | 142831 | 134972 | [6 empty] | 1554330 | 1554330 |  |  | 1554330 |  | 0 |  |  |  | 106.035 | 106.035 | 786 | 786 | 68 | 68 | 720 | 15 | (RI) Recirculate: Induced Draft |  | RI | Closed | Fresh | Surface | Yellowstone River | No Discharge | OP | 8 | 1976 | 8 | 1976 | OP | 8 | 1976 | 8 | 1976 | OP | 8 | 1976 | 8 | 1976 | N | SUB | ST | N/A | IPP Non-CHP | 1 | 1 | 1 | 1 | Simple
15298 | MT | 6076 | Colstrip | 2017 | 7 | 2 | 2 | 2 | Conventional Steam Coal | 307 | 184812 | 168424 | [6 empty] | 1857765 | 1857765 |  |  | 1855718 |  | 2047 |  |  |  | 117.476 | 117.476 | 698 | 698 | 63 | 63 | 678 | 15 | (RI) Recirculate: Induced Draft |  | RI | Closed | Fresh | Surface | Yellowstone River | No Discharge | OP | 8 | 1976 | 8 | 1976 | OP | 8 | 1976 | 8 | 1976 | OP | 8 | 1976 | 8 | 1976 | N | SUB | ST | N/A | IPP Non-CHP | 1 | 1 | 1 | 1 | Simple
15298 | MT | 6076 | Colstrip | 2017 | 8 | 2 | 2 | 2 | Conventional Steam Coal | 307 | 231219 | 211920 | [6 empty] | 2368071 | 2368071 |  |  | 2368071 |  | 0 |  |  |  | 141.239 | 141.239 | 666 | 666 | 60 | 60 | 744 | 15 | (RI) Recirculate: Induced Draft |  | RI | Closed | Fresh | Surface | Yellowstone River | No Discharge | OP | 8 | 1976 | 8 | 1976 | OP | 8 | 1976 | 8 | 1976 | OP | 8 | 1976 | 8 | 1976 | N | SUB | ST | N/A | IPP Non-CHP | 1 | 1 | 1 | 1 | Simple
15298 | MT | 6076 | Colstrip | 2017 | 9 | 2 | 2 | 2 | Conventional Steam Coal | 307 | 213576 | 195607 | [6 empty] | 2177033 | 2177033 |  |  | 2177033 |  | 0 |  |  |  | 118.571 | 118.571 | 606 | 606 | 54 | 54 | 720 | 15 | (RI) Recirculate: Induced Draft |  | RI | Closed | Fresh | Surface | Yellowstone River | No Discharge | OP | 8 | 1976 | 8 | 1976 | OP | 8 | 1976 | 8 | 1976 | OP | 8 | 1976 | 8 | 1976 | N | SUB | ST | N/A | IPP Non-CHP | 1 | 1 | 1 | 1 | Simple
15298 | MT | 6076 | Colstrip | 2017 | 10 | 2 | 2 | 2 | Conventional Steam Coal | 307 | 193736 | 177471 | [6 empty] | 1911288 | 1911288 |  |  | 1909318 |  | 1970 |  |  |  | 115.234 | 115.234 | 649 | 649 | 60 | 60 | 636 | 15 | (RI) Recirculate: Induced Draft |  | RI | Closed | Fresh | Surface | Yellowstone River | No Discharge | OP | 8 | 1976 | 8 | 1976 | OP | 8 | 1976 | 8 | 1976 | OP | 8 | 1976 | 8 | 1976 | N | SUB | ST | N/A | IPP Non-CHP | 1 | 1 | 1 | 1 | Simple
15298 | MT | 6076 | Colstrip | 2017 | 11 | 2 | 2 | 2 | Conventional Steam Coal | 307 | 222029 | 203745 | [6 empty] | 2105031 | 2105031 |  |  | 2105031 |  | 0 |  |  |  | 98.107 | 98.107 | 482 | 482 | 47 | 47 | 720 | 15 | (RI) Recirculate: Induced Draft |  | RI | Closed | Fresh | Surface | Yellowstone River | No Discharge | OP | 8 | 1976 | 8 | 1976 | OP | 8 | 1976 | 8 | 1976 | OP | 8 | 1976 | 8 | 1976 | N | SUB | ST | N/A | IPP Non-CHP | 1 | 1 | 1 | 1 | Simple
15298 | MT | 6076 | Colstrip | 2017 | 12 | 2 | 2 | 2 | Conventional Steam Coal | 307 | 225894 | 207790 | [6 empty] | 2322714 | 2322714 |  |  | 2322714 |  | 0 |  |  |  | 85.315 | 85.315 | 411 | 411 | 37 | 37 | 744 | 15 | (RI) Recirculate: Induced Draft |  | RI | Closed | Fresh | Surface | Yellowstone River | No Discharge | OP | 8 | 1976 | 8 | 1976 | OP | 8 | 1976 | 8 | 1976 | OP | 8 | 1976 | 8 | 1976 | N | SUB | ST | N/A | IPP Non-CHP | 1 | 1 | 1 | 1 | Simple
15298 | MT | 6076 | Colstrip | 2017 | 1 | 3 | 3 | 3 | Conventional Steam Coal | 740 | 531970 | 487312 | [6 empty] | 5200252 | 5200252 |  |  | 5199968 |  | 284 |  |  |  | 219.296 | 219.296 | 450 | 450 | 42 | 42 | 683 | 15 | (RI) Recirculate: Induced Draft |  | RI | Closed | Fresh | Surface | Yellowstone River | No discharge | OP | 1 | 1984 | 1 | 1984 | OP | 1 | 1984 | 1 | 1984 | OP | 1 | 1984 | 1 | 1984 | N | SUB | ST | N/A | IPP Non-CHP | 1 | 1 | 1 | 1 | Simple
15298 | MT | 6076 | Colstrip | 2017 | 2 | 3 | 3 | 3 | Conventional Steam Coal | 740 | 435100 | 396099 | [6 empty] | 4239468 | 4239468 |  |  | 4237177 |  | 2291 |  |  |  | 179.459 | 179.459 | 453 | 453 | 42 | 42 | 610 | 15 | (RI) Recirculate: Induced Draft |  | RI | Closed | Fresh | Surface | Yellowstone River | No discharge | OP | 1 | 1984 | 1 | 1984 | OP | 1 | 1984 | 1 | 1984 | OP | 1 | 1984 | 1 | 1984 | N | SUB | ST | N/A | IPP Non-CHP | 1 | 1 | 1 | 1 | Simple
15298 | MT | 6076 | Colstrip | 2017 | 3 | 3 | 3 | 3 | Conventional Steam Coal | 740 | 375970 | 337967 | [6 empty] | 3687016 | 3687016 |  |  | 3683428 |  | 3588 |  |  |  | 147 | 147 | 435 | 435 | 40 | 40 | 705 | 15 | (RI) Recirculate: Induced Draft |  | RI | Closed | Fresh | Surface | Yellowstone River | No discharge | OP | 1 | 1984 | 1 | 1984 | OP | 1 | 1984 | 1 | 1984 | OP | 1 | 1984 | 1 | 1984 | N | SUB | ST | N/A | IPP Non-CHP | 1 | 1 | 1 | 1 | Simple
15298 | MT | 6076 | Colstrip | 2017 | 4 | 3 | 3 | 3 | Conventional Steam Coal | 740 | 363880 | 317024 | [6 empty] | 3579695 | 3579695 |  |  | 3579695 |  | 0 |  |  |  | 165.977 | 165.977 | 524 | 524 | 46 | 46 | 720 | 15 | (RI) Recirculate: Induced Draft |  | RI | Closed | Fresh | Surface | Yellowstone River | No discharge | OP | 1 | 1984 | 1 | 1984 | OP | 1 | 1984 | 1 | 1984 | OP | 1 | 1984 | 1 | 1984 | N | SUB | ST | N/A | IPP Non-CHP | 1 | 1 | 1 | 1 | Simple
15298 | MT | 6076 | Colstrip | 2017 | 5 | 3 | 3 | 3 | Conventional Steam Coal | 740 | 50800 | 45685 | [6 empty] | 526047 | 526047 |  |  | 524052 |  | 1995 |  |  |  | 30.142 | 30.142 | 660 | 660 | 57 | 57 | 95 | 15 | (RI) Recirculate: Induced Draft |  | RI | Closed | Fresh | Surface | Yellowstone River | No discharge | OP | 1 | 1984 | 1 | 1984 | OP | 1 | 1984 | 1 | 1984 | OP | 1 | 1984 | 1 | 1984 | N | SUB | ST | N/A | IPP Non-CHP | 1 | 1 | 1 | 1 | Simple
15298 | MT | 6076 | Colstrip | 2017 | 6 | 3 | 3 | 3 | Conventional Steam Coal | 740 | 47200 | 42924 | [6 empty] | 524321 | 524321 |  |  | 513535 |  | 10786 |  |  |  | 33.721 | 33.721 | 786 | 786 | 64 | 64 | 91 | 15 | (RI) Recirculate: Induced Draft |  | RI | Closed | Fresh | Surface | Yellowstone River | No discharge | OP | 1 | 1984 | 1 | 1984 | OP | 1 | 1984 | 1 | 1984 | OP | 1 | 1984 | 1 | 1984 | N | SUB | ST | N/A | IPP Non-CHP | 1 | 1 | 1 | 1 | Simple
15298 | MT | 6076 | Colstrip | 2017 | 7 | 3 | 3 | 3 | Conventional Steam Coal | 740 | 524410 | 484984 | [6 empty] | 5137941 | 5137941 |  |  | 5129617 |  | 8324 |  |  |  | 238.276 | 238.276 | 491 | 491 | 46 | 46 | 702 | 15 | (RI) Recirculate: Induced Draft |  | RI | Closed | Fresh | Surface | Yellowstone River | No discharge | OP | 1 | 1984 | 1 | 1984 | OP | 1 | 1984 | 1 | 1984 | OP | 1 | 1984 | 1 | 1984 | N | SUB | ST | N/A | IPP Non-CHP | 1 | 1 | 1 | 1 | Simple
15298 | MT | 6076 | Colstrip | 2017 | 8 | 3 | 3 | 3 | Conventional Steam Coal | 740 | 576360 | 533095 | [6 empty] | 5582258 | 5582258 |  |  | 5581353 |  | 906 |  |  |  | 355.294 | 355.294 | 666 | 666 | 64 | 64 | 740 | 15 | (RI) Recirculate: Induced Draft |  | RI | Closed | Fresh | Surface | Yellowstone River | No discharge | OP | 1 | 1984 | 1 | 1984 | OP | 1 | 1984 | 1 | 1984 | OP | 1 | 1984 | 1 | 1984 | N | SUB | ST | N/A | IPP Non-CHP | 1 | 1 | 1 | 1 | Simple
15298 | MT | 6076 | Colstrip | 2017 | 9 | 3 | 3 | 3 | Conventional Steam Coal | 740 | 492370 | 453875 | [6 empty] | 4832061 | 4832061 |  |  | 4824856 |  | 7205 |  |  |  | 275.125 | 275.125 | 606 | 606 | 57 | 57 | 666 | 15 | (RI) Recirculate: Induced Draft |  | RI | Closed | Fresh | Surface | Yellowstone River | No discharge | OP | 1 | 1984 | 1 | 1984 | OP | 1 | 1984 | 1 | 1984 | OP | 1 | 1984 | 1 | 1984 | N | SUB | ST | N/A | IPP Non-CHP | 1 | 1 | 1 | 1 | Simple
15298 | MT | 6076 | Colstrip | 2017 | 10 | 3 | 3 | 3 | Conventional Steam Coal | 740 | 514060 | 472981 | [6 empty] | 5003204 | 5003204 |  |  | 5003204 |  | 0 |  |  |  | 307.112 | 307.112 | 649 | 649 | 61 | 61 | 665 | 15 | (RI) Recirculate: Induced Draft |  | RI | Closed | Fresh | Surface | Yellowstone River | No discharge | OP | 1 | 1984 | 1 | 1984 | OP | 1 | 1984 | 1 | 1984 | OP | 1 | 1984 | 1 | 1984 | N | SUB | ST | N/A | IPP Non-CHP | 1 | 1 | 1 | 1 | Simple
15298 | MT | 6076 | Colstrip | 2017 | 11 | 3 | 3 | 3 | Conventional Steam Coal | 740 | 519230 | 479453 | [6 empty] | 4932822 | 4932822 |  |  | 4932656 |  | 166 |  |  |  | 230.866 | 230.866 | 482 | 482 | 47 | 47 | 686 | 15 | (RI) Recirculate: Induced Draft |  | RI | Closed | Fresh | Surface | Yellowstone River | No discharge | OP | 1 | 1984 | 1 | 1984 | OP | 1 | 1984 | 1 | 1984 | OP | 1 | 1984 | 1 | 1984 | N | SUB | ST | N/A | IPP Non-CHP | 1 | 1 | 1 | 1 | Simple
15298 | MT | 6076 | Colstrip | 2017 | 12 | 3 | 3 | 3 | Conventional Steam Coal | 740 | 571250 | 524161 | [6 empty] | 5418017 | 5418017 |  |  | 5418017 |  | 0 |  |  |  | 215.211 | 215.211 | 411 | 411 | 40 | 40 | 744 | 15 | (RI) Recirculate: Induced Draft |  | RI | Closed | Fresh | Surface | Yellowstone River | No discharge | OP | 1 | 1984 | 1 | 1984 | OP | 1 | 1984 | 1 | 1984 | OP | 1 | 1984 | 1 | 1984 | N | SUB | ST | N/A | IPP Non-CHP | 1 | 1 | 1 | 1 | Simple
15298 | MT | 6076 | Colstrip | 2017 | 1 | 4 | 4 | 4 | Conventional Steam Coal | 740 | 575680 | 528855 | [6 empty] | 5709511 | 5709511 |  |  | 5704722 |  | 4789 |  |  |  | 237.991 | 237.991 | 450 | 450 | 42 | 42 | 742 | 15 | (RI) Recirculate: Induced Draft |  | RI | Closed | Fresh | Surface | Yellowstone River | No discharge | OP | 4 | 1986 | 4 | 1986 | OP | 4 | 1986 | 4 | 1986 | OP | 4 | 1986 | 4 | 1986 | N | SUB | ST | N/A | IPP Non-CHP | 1 | 1 | 1 | 1 | Simple
15298 | MT | 6076 | Colstrip | 2017 | 2 | 4 | 4 | 4 | Conventional Steam Coal | 740 | 483350 | 442111 | [6 empty] | 4671227 | 4671227 |  |  | 4667723 |  | 3505 |  |  |  | 200.305 | 200.305 | 453 | 453 | 43 | 43 | 672 | 15 | (RI) Recirculate: Induced Draft |  | RI | Closed | Fresh | Surface | Yellowstone River | No discharge | OP | 4 | 1986 | 4 | 1986 | OP | 4 | 1986 | 4 | 1986 | OP | 4 | 1986 | 4 | 1986 | N | SUB | ST | N/A | IPP Non-CHP | 1 | 1 | 1 | 1 | Simple
15298 | MT | 6076 | Colstrip | 2017 | 3 | 4 | 4 | 4 | Conventional Steam Coal | 740 | 278200 | 248497 | [6 empty] | 2791198 | 2791198 |  |  | 2780258 |  | 10940 |  |  |  | 108.085 | 108.085 | 435 | 435 | 39 | 39 | 561 | 15 | (RI) Recirculate: Induced Draft |  | RI | Closed | Fresh | Surface | Yellowstone River | No discharge | OP | 4 | 1986 | 4 | 1986 | OP | 4 | 1986 | 4 | 1986 | OP | 4 | 1986 | 4 | 1986 | N | SUB | ST | N/A | IPP Non-CHP | 1 | 1 | 1 | 1 | Simple
15298 | MT | 6076 | Colstrip | 2017 | 4 | 4 | 4 | 4 | Conventional Steam Coal | 740 | 348600 | 311826 | [6 empty] | 3573609 | 3573609 |  |  | 3573609 |  | 0 |  |  |  | 163.256 | 163.256 | 524 | 524 | 46 | 46 | 720 | 15 | (RI) Recirculate: Induced Draft |  | RI | Closed | Fresh | Surface | Yellowstone River | No discharge | OP | 4 | 1986 | 4 | 1986 | OP | 4 | 1986 | 4 | 1986 | OP | 4 | 1986 | 4 | 1986 | N | SUB | ST | N/A | IPP Non-CHP | 1 | 1 | 1 | 1 | Simple
15298 | MT | 6076 | Colstrip | 2017 | 5 | 4 | 4 | 4 | Conventional Steam Coal | 740 | 385750 | 345340 | [6 empty] | 3990327 | 3990327 |  |  | 3990327 |  | 0 |  |  |  | 227.85 | 227.85 | 660 | 660 | 57 | 57 | 744 | 15 | (RI) Recirculate: Induced Draft |  | RI | Closed | Fresh | Surface | Yellowstone River | No discharge | OP | 4 | 1986 | 4 | 1986 | OP | 4 | 1986 | 4 | 1986 | OP | 4 | 1986 | 4 | 1986 | N | SUB | ST | N/A | IPP Non-CHP | 1 | 1 | 1 | 1 | Simple
15298 | MT | 6076 | Colstrip | 2017 | 6 | 4 | 4 | 4 | Conventional Steam Coal | 740 | 315590 | 281605 | [6 empty] | 3278868 | 3278868 |  |  | 3274784 |  | 4085 |  |  |  | 221.23 | 221.23 | 786 | 786 | 67 | 67 | 644 | 15 | (RI) Recirculate: Induced Draft |  | RI | Closed | Fresh | Surface | Yellowstone River | No discharge | OP | 4 | 1986 | 4 | 1986 | OP | 4 | 1986 | 4 | 1986 | OP | 4 | 1986 | 4 | 1986 | N | SUB | ST | N/A | IPP Non-CHP | 1 | 1 | 1 | 1 | Simple
15298 | MT | 6076 | Colstrip | 2017 | 7 | 4 | 4 | 4 | Conventional Steam Coal | 740 | 556790 | 511135 | [6 empty] | 5470891 | 5470891 |  |  | 5469713 |  | 1178 |  |  |  | 356.516 | 356.516 | 697 | 697 | 65 | 65 | 738 | 15 | (RI) Recirculate: Induced Draft |  | RI | Closed | Fresh | Surface | Yellowstone River | No discharge | OP | 4 | 1986 | 4 | 1986 | OP | 4 | 1986 | 4 | 1986 | OP | 4 | 1986 | 4 | 1986 | N | SUB | ST | N/A | IPP Non-CHP | 1 | 1 | 1 | 1 | Simple
15298 | MT | 6076 | Colstrip | 2017 | 8 | 4 | 4 | 4 | Conventional Steam Coal | 740 | 572050 | 526215 | [6 empty] | 5546112 | 5546112 |  |  | 5543892 |  | 2220 |  |  |  | 350.708 | 350.708 | 666 | 666 | 63 | 63 | 730 | 15 | (RI) Recirculate: Induced Draft |  | RI | Closed | Fresh | Surface | Yellowstone River | No discharge | OP | 4 | 1986 | 4 | 1986 | OP | 4 | 1986 | 4 | 1986 | OP | 4 | 1986 | 4 | 1986 | N | SUB | ST | N/A | IPP Non-CHP | 1 | 1 | 1 | 1 | Simple
15298 | MT | 6076 | Colstrip | 2017 | 9 | 4 | 4 | 4 | Conventional Steam Coal | 740 | 527950 | 485158 | [6 empty] | 5161815 | 5161815 |  |  | 5159902 |  | 1912 |  |  |  | 294.088 | 294.088 | 606 | 606 | 57 | 57 | 705 | 15 | (RI) Recirculate: Induced Draft |  | RI | Closed | Fresh | Surface | Yellowstone River | No discharge | OP | 4 | 1986 | 4 | 1986 | OP | 4 | 1986 | 4 | 1986 | OP | 4 | 1986 | 4 | 1986 | N | SUB | ST | N/A | IPP Non-CHP | 1 | 1 | 1 | 1 | Simple
15298 | MT | 6076 | Colstrip | 2017 | 10 | 4 | 4 | 4 | Conventional Steam Coal | 740 | 498110 | 448748 | [6 empty] | 4761127 | 4761127 |  |  | 4761127 |  | 0 |  |  |  | 291.377 | 291.377 | 649 | 649 | 61 | 61 | 656 | 15 | (RI) Recirculate: Induced Draft |  | RI | Closed | Fresh | Surface | Yellowstone River | No discharge | OP | 4 | 1986 | 4 | 1986 | OP | 4 | 1986 | 4 | 1986 | OP | 4 | 1986 | 4 | 1986 | N | SUB | ST | N/A | IPP Non-CHP | 1 | 1 | 1 | 1 | Simple
15298 | MT | 6076 | Colstrip | 2017 | 11 | 4 | 4 | 4 | Conventional Steam Coal | 740 | 554440 | 509514 | [6 empty] | 5369576 | 5369576 |  |  | 5364899 |  | 4677 |  |  |  | 245.341 | 245.341 | 482 | 482 | 46 | 46 | 720 | 15 | (RI) Recirculate: Induced Draft |  | RI | Closed | Fresh | Surface | Yellowstone River | No discharge | OP | 4 | 1986 | 4 | 1986 | OP | 4 | 1986 | 4 | 1986 | OP | 4 | 1986 | 4 | 1986 | N | SUB | ST | N/A | IPP Non-CHP | 1 | 1 | 1 | 1 | Simple
15298 | MT | 6076 | Colstrip | 2017 | 12 | 4 | 4 | 4 | Conventional Steam Coal | 740 | 574140 | 526622 | [6 empty] | 5599839 | 5599839 |  |  | 5599839 |  | 0 |  |  |  | 216.222 | 216.222 | 411 | 411 | 39 | 39 | 744 | 15 | (RI) Recirculate: Induced Draft |  | RI | Closed | Fresh | Surface | Yellowstone River | No discharge | OP | 4 | 1986 | 4 | 1986 | OP | 4 | 1986 | 4 | 1986 | OP | 4 | 1986 | 4 | 1986 | N | SUB | ST | N/A | IPP Non-CHP | 1 | 1 | 1 | 1 | Simple
13337 | NE | 6077 | Gerald Gentleman | 2017 | 1 | 1 | 1 | 1 | Conventional Steam Coal | 665 | 369486 | 349114 | [6 empty] | 3493160 | 3493160 |  |  | 3478166 | 14994 |  |  |  |  | 6836.262 | 76.136 | 19582 | 218 | 1957 | 22 | 744 | 11 | (OC) Once through with Cool Pond |  | OC | Open | Fresh | Surface | Sutherland Supply Canal | Sutherland Reservoir | OP | 4 | 1979 | 4 | 1979 | OP | 4 | 1979 | 4 | 1979 | OP | 4 | 1979 | 4 | 1979 | N | SUB | ST | N/A | Electric Utility | 1 | 1 | 1 | 1 | Simple
13337 | NE | 6077 | Gerald Gentleman | 2017 | 2 | 1 | 1 | 1 | Conventional Steam Coal | 665 | 318195 | 300331 | [6 empty] | 2989391 | 2989391 |  |  | 2978308 | 11082 |  |  |  |  | 6266.108 | 68.768 | 20864 | 229 | 2096 | 23 | 672 | 11 | (OC) Once through with Cool Pond |  | OC | Open | Fresh | Surface | Sutherland Supply Canal | Sutherland Reservoir | OP | 4 | 1979 | 4 | 1979 | OP | 4 | 1979 | 4 | 1979 | OP | 4 | 1979 | 4 | 1979 | N | SUB | ST | N/A | Electric Utility | 1 | 1 | 1 | 1 | Simple
13337 | NE | 6077 | Gerald Gentleman | 2017 | 3 | 1 | 1 | 1 | Conventional Steam Coal | 665 | 333208 | 313128 | [6 empty] | 3153701 | 3153701 |  |  | 3135322 | 18379 |  |  |  |  | 6670.103 | 76.136 | 21302 | 243 | 2115 | 24 | 744 | 11 | (OC) Once through with Cool Pond |  | OC | Open | Fresh | Surface | Sutherland Supply Canal | Sutherland Reservoir | OP | 4 | 1979 | 4 | 1979 | OP | 4 | 1979 | 4 | 1979 | OP | 4 | 1979 | 4 | 1979 | N | SUB | ST | N/A | Electric Utility | 1 | 1 | 1 | 1 | Simple
13337 | NE | 6077 | Gerald Gentleman | 2017 | 4 | 1 | 1 | 1 | Conventional Steam Coal | 665 | 39093 | 36977 | [6 empty] | 372008 | 372008 |  |  | 366603 | 5404 |  |  |  |  | 4467.301 | 73.68 | 120813 | 1993 | 12009 | 198 | 720 | 11 | (OC) Once through with Cool Pond |  | OC | Open | Fresh | Surface | Sutherland Supply Canal | Sutherland Reservoir | OP | 4 | 1979 | 4 | 1979 | OP | 4 | 1979 | 4 | 1979 | OP | 4 | 1979 | 4 | 1979 | N | SUB | ST | N/A | Electric Utility | 1 | 1 | 1 | 1 | Simple
13337 | NE | 6077 | Gerald Gentleman | 2017 | 5 | 1 | 1 | 1 | Conventional Steam Coal | 665 | 101212 | 95236 | [6 empty] | 964006 | 964006 |  |  | 939912 | 24093 |  |  |  |  | 7058.996 | 76.136 | 74121 | 799 | 7323 | 79 | 744 | 11 | (OC) Once through with Cool Pond |  | OC | Open | Fresh | Surface | Sutherland Supply Canal | Sutherland Reservoir | OP | 4 | 1979 | 4 | 1979 | OP | 4 | 1979 | 4 | 1979 | OP | 4 | 1979 | 4 | 1979 | N | SUB | ST | N/A | Electric Utility | 1 | 1 | 1 | 1 | Simple
13337 | NE | 6077 | Gerald Gentleman | 2017 | 6 | 1 | 1 | 1 | Conventional Steam Coal | 665 | 383728 | 362916 | [6 empty] | 3548787 | 3548787 |  |  | 3532084 | 16704 |  |  |  |  | 10270.914 | 73.68 | 28301 | 203 | 2894 | 21 | 720 | 11 | (OC) Once through with Cool Pond |  | OC | Open | Fresh | Surface | Sutherland Supply Canal | Sutherland Reservoir | OP | 4 | 1979 | 4 | 1979 | OP | 4 | 1979 | 4 | 1979 | OP | 4 | 1979 | 4 | 1979 | N | SUB | ST | N/A | Electric Utility | 1 | 1 | 1 | 1 | Simple
13337 | NE | 6077 | Gerald Gentleman | 2017 | 7 | 1 | 1 | 1 | Conventional Steam Coal | 665 | 473752 | 449372 | [6 empty] | 4387940 | 4387940 |  |  | 4377855 | 10085 |  |  |  |  | 10594.833 | 76.136 | 23577 | 169 | 2415 | 17 | 744 | 11 | (OC) Once through with Cool Pond |  | OC | Open | Fresh | Surface | Sutherland Supply Canal | Sutherland Reservoir | OP | 4 | 1979 | 4 | 1979 | OP | 4 | 1979 | 4 | 1979 | OP | 4 | 1979 | 4 | 1979 | N | SUB | ST | N/A | Electric Utility | 1 | 1 | 1 | 1 | Simple
13337 | NE | 6077 | Gerald Gentleman | 2017 | 8 | 1 | 1 | 1 | Conventional Steam Coal | 665 | 472398 | 448538 | [6 empty] | 4396016 | 4396016 |  |  | 4389638 | 6378 |  |  |  |  | 10355.205 | 76.136 | 23087 | 170 | 2356 | 17 | 744 | 11 | (OC) Once through with Cool Pond |  | OC | Open | Fresh | Surface | Sutherland Supply Canal | Sutherland Reservoir | OP | 4 | 1979 | 4 | 1979 | OP | 4 | 1979 | 4 | 1979 | OP | 4 | 1979 | 4 | 1979 | N | SUB | ST | N/A | Electric Utility | 1 | 1 | 1 | 1 | Simple
13337 | NE | 6077 | Gerald Gentleman | 2017 | 9 | 1 | 1 | 1 | Conventional Steam Coal | 665 | 373362 | 350729 | [6 empty] | 3521107 | 3521107 |  |  | 3501929 | 19178 |  |  |  |  | 9826.767 | 73.68 | 28018 | 210 | 2791 | 21 | 720 | 11 | (OC) Once through with Cool Pond |  | OC | Open | Fresh | Surface | Sutherland Supply Canal | Sutherland Reservoir | OP | 4 | 1979 | 4 | 1979 | OP | 4 | 1979 | 4 | 1979 | OP | 4 | 1979 | 4 | 1979 | N | SUB | ST | N/A | Electric Utility | 1 | 1 | 1 | 1 | Simple
13337 | NE | 6077 | Gerald Gentleman | 2017 | 10 | 1 | 1 | 1 | Conventional Steam Coal | 665 | 330171 | 307224 | [6 empty] | 3112487 | 3112487 |  |  | 3098216 | 14272 |  |  |  |  | 10630.638 | 76.136 | 34602 | 248 | 3415 | 24 | 744 | 11 | (OC) Once through with Cool Pond |  | OC | Open | Fresh | Surface | Sutherland Supply Canal | Sutherland Reservoir | OP | 4 | 1979 | 4 | 1979 | OP | 4 | 1979 | 4 | 1979 | OP | 4 | 1979 | 4 | 1979 | N | SUB | ST | N/A | Electric Utility | 1 | 1 | 1 | 1 | Simple
13337 | NE | 6077 | Gerald Gentleman | 2017 | 11 | 1 | 1 | 1 | Conventional Steam Coal | 665 | 371785 | 349681 | [6 empty] | 3457103 | 3457103 |  |  | 3445947 | 11157 |  |  |  |  | 8694.124 | 73.68 | 24863 | 211 | 2515 | 21 | 720 | 11 | (OC) Once through with Cool Pond |  | OC | Open | Fresh | Surface | Sutherland Supply Canal | Sutherland Reservoir | OP | 4 | 1979 | 4 | 1979 | OP | 4 | 1979 | 4 | 1979 | OP | 4 | 1979 | 4 | 1979 | N | SUB | ST | N/A | Electric Utility | 1 | 1 | 1 | 1 | Simple
13337 | NE | 6077 | Gerald Gentleman | 2017 | 12 | 1 | 1 | 1 | Conventional Steam Coal | 665 | 396693 | 373388 | [6 empty] | 3706450 | 3706450 |  |  | 3694917 | 11533 |  |  |  |  | 7725.492 | 76.136 | 20690 | 204 | 2084 | 21 | 744 | 11 | (OC) Once through with Cool Pond |  | OC | Open | Fresh | Surface | Sutherland Supply Canal | Sutherland Reservoir | OP | 4 | 1979 | 4 | 1979 | OP | 4 | 1979 | 4 | 1979 | OP | 4 | 1979 | 4 | 1979 | N | SUB | ST | N/A | Electric Utility | 1 | 1 | 1 | 1 | Simple
13337 | NE | 6077 | Gerald Gentleman | 2017 | 1 | 2 | 2 | 2 | Conventional Steam Coal | 700 | 383926 | 360614 | [6 empty] | 3668084 | 3668084 |  |  | 3654021 | 14062 |  |  |  |  | 6836.262 | 76.136 | 18957 | 211 | 1864 | 21 | 744 | 11 | (OC) Once through with Cool Pond |  | OC | Open | Fresh | Surface | Sutherland Supply Canal | Sutherland Reservoir | OP | 1 | 1982 | 1 | 1982 | OP | 1 | 1982 | 1 | 1982 | OP | 1 | 1982 | 1 | 1982 | N | SUB | ST | N/A | Electric Utility | 1 | 1 | 1 | 1 | Simple
13337 | NE | 6077 | Gerald Gentleman | 2017 | 2 | 2 | 2 | 2 | Conventional Steam Coal | 700 | 320196 | 299939 | [6 empty] | 3054725 | 3054725 |  |  | 3044359 | 10366 |  |  |  |  | 6266.108 | 68.768 | 20891 | 229 | 2051 | 23 | 672 | 11 | (OC) Once through with Cool Pond |  | OC | Open | Fresh | Surface | Sutherland Supply Canal | Sutherland Reservoir | OP | 1 | 1982 | 1 | 1982 | OP | 1 | 1982 | 1 | 1982 | OP | 1 | 1982 | 1 | 1982 | N | SUB | ST | N/A | Electric Utility | 1 | 1 | 1 | 1 | Simple
13337 | NE | 6077 | Gerald Gentleman | 2017 | 3 | 2 | 2 | 2 | Conventional Steam Coal | 700 | 244702 | 229437 | [6 empty] | 2337502 | 2337502 |  |  | 2320047 | 17455 |  |  |  |  | 6670.103 | 76.136 | 29072 | 332 | 2854 | 33 | 744 | 11 | (OC) Once through with Cool Pond |  | OC | Open | Fresh | Surface | Sutherland Supply Canal | Sutherland Reservoir | OP | 1 | 1982 | 1 | 1982 | OP | 1 | 1982 | 1 | 1982 | OP | 1 | 1982 | 1 | 1982 | N | SUB | ST | N/A | Electric Utility | 1 | 1 | 1 | 1 | Simple
13337 | NE | 6077 | Gerald Gentleman | 2017 | 4 | 2 | 2 | 2 | Conventional Steam Coal | 700 | 330862 | 310288 | [6 empty] | 3131422 | 3131422 |  |  | 3126268 | 5154 |  |  |  |  | 4467.301 | 73.68 | 14397 | 237 | 1427 | 24 | 720 | 11 | (OC) Once through with Cool Pond |  | OC | Open | Fresh | Surface | Sutherland Supply Canal | Sutherland Reservoir | OP | 1 | 1982 | 1 | 1982 | OP | 1 | 1982 | 1 | 1982 | OP | 1 | 1982 | 1 | 1982 | N | SUB | ST | N/A | Electric Utility | 1 | 1 | 1 | 1 | Simple
13337 | NE | 6077 | Gerald Gentleman | 2017 | 5 | 2 | 2 | 2 | Conventional Steam Coal | 700 | 312791 | 293539 | [6 empty] | 2970817 | 2970817 |  |  | 2947916 | 22901 |  |  |  |  | 7058.996 | 76.136 | 24048 | 259 | 2376 | 26 | 744 | 11 | (OC) Once through with Cool Pond |  | OC | Open | Fresh | Surface | Sutherland Supply Canal | Sutherland Reservoir | OP | 1 | 1982 | 1 | 1982 | OP | 1 | 1982 | 1 | 1982 | OP | 1 | 1982 | 1 | 1982 | N | SUB | ST | N/A | Electric Utility | 1 | 1 | 1 | 1 | Simple
13337 | NE | 6077 | Gerald Gentleman | 2017 | 6 | 2 | 2 | 2 | Conventional Steam Coal | 700 | 358068 | 337445 | [6 empty] | 3353011 | 3353011 |  |  | 3337128 | 15883 |  |  |  |  | 10270.914 | 73.68 | 30437 | 218 | 3063 | 22 | 720 | 11 | (OC) Once through with Cool Pond |  | OC | Open | Fresh | Surface | Sutherland Supply Canal | Sutherland Reservoir | OP | 1 | 1982 | 1 | 1982 | OP | 1 | 1982 | 1 | 1982 | OP | 1 | 1982 | 1 | 1982 | N | SUB | ST | N/A | Electric Utility | 1 | 1 | 1 | 1 | Simple
13337 | NE | 6077 | Gerald Gentleman | 2017 | 7 | 2 | 2 | 2 | Conventional Steam Coal | 700 | 434839 | 412070 | [6 empty] | 4042907 | 4042907 |  |  | 4033339 | 9568 |  |  |  |  | 10594.833 | 76.136 | 25711 | 185 | 2621 | 19 | 744 | 11 | (OC) Once through with Cool Pond |  | OC | Open | Fresh | Surface | Sutherland Supply Canal | Sutherland Reservoir | OP | 1 | 1982 | 1 | 1982 | OP | 1 | 1982 | 1 | 1982 | OP | 1 | 1982 | 1 | 1982 | N | SUB | ST | N/A | Electric Utility | 1 | 1 | 1 | 1 | Simple
13337 | NE | 6077 | Gerald Gentleman | 2017 | 8 | 2 | 2 | 2 | Conventional Steam Coal | 700 | 466299 | 441524 | [6 empty] | 4340964 | 4340964 |  |  | 4334887 | 6077 |  |  |  |  | 10355.205 | 76.136 | 23453 | 172 | 2385 | 18 | 744 | 11 | (OC) Once through with Cool Pond |  | OC | Open | Fresh | Surface | Sutherland Supply Canal | Sutherland Reservoir | OP | 1 | 1982 | 1 | 1982 | OP | 1 | 1982 | 1 | 1982 | OP | 1 | 1982 | 1 | 1982 | N | SUB | ST | N/A | Electric Utility | 1 | 1 | 1 | 1 | Simple
13337 | NE | 6077 | Gerald Gentleman | 2017 | 9 | 2 | 2 | 2 | Conventional Steam Coal | 700 | 287282 | 269314 | [6 empty] | 2716981 | 2716981 |  |  | 2696809 | 20172 |  |  |  |  | 9826.767 | 73.68 | 36488 | 274 | 3617 | 27 | 720 | 11 | (OC) Once through with Cool Pond |  | OC | Open | Fresh | Surface | Sutherland Supply Canal | Sutherland Reservoir | OP | 1 | 1982 | 1 | 1982 | OP | 1 | 1982 | 1 | 1982 | OP | 1 | 1982 | 1 | 1982 | N | SUB | ST | N/A | Electric Utility | 1 | 1 | 1 | 1 | Simple
13337 | NE | 6077 | Gerald Gentleman | 2017 | 10 | 2 | 2 | 2 | Conventional Steam Coal | 700 | 317313 | 295426 | [6 empty] | 3041213 | 3041213 |  |  | 3027639 | 13573 |  |  |  |  | 10630.638 | 76.136 | 35984 | 258 | 3496 | 25 | 744 | 11 | (OC) Once through with Cool Pond |  | OC | Open | Fresh | Surface | Sutherland Supply Canal | Sutherland Reservoir | OP | 1 | 1982 | 1 | 1982 | OP | 1 | 1982 | 1 | 1982 | OP | 1 | 1982 | 1 | 1982 | N | SUB | ST | N/A | Electric Utility | 1 | 1 | 1 | 1 | Simple
13337 | NE | 6077 | Gerald Gentleman | 2017 | 11 | 2 | 2 | 2 | Conventional Steam Coal | 700 | 365450 | 342207 | [6 empty] | 3445819 | 3445819 |  |  | 3435181 | 10638 |  |  |  |  | 8694.124 | 73.68 | 25406 | 215 | 2523 | 21 | 720 | 11 | (OC) Once through with Cool Pond |  | OC | Open | Fresh | Surface | Sutherland Supply Canal | Sutherland Reservoir | OP | 1 | 1982 | 1 | 1982 | OP | 1 | 1982 | 1 | 1982 | OP | 1 | 1982 | 1 | 1982 | N | SUB | ST | N/A | Electric Utility | 1 | 1 | 1 | 1 | Simple
13337 | NE | 6077 | Gerald Gentleman | 2017 | 12 | 2 | 2 | 2 | Conventional Steam Coal | 700 | 375437 | 352138 | [6 empty] | 3551976 | 3551976 |  |  | 3540877 | 11099 |  |  |  |  | 7725.492 | 76.136 | 21939 | 216 | 2175 | 21 | 744 | 11 | (OC) Once through with Cool Pond |  | OC | Open | Fresh | Surface | Sutherland Supply Canal | Sutherland Reservoir | OP | 1 | 1982 | 1 | 1982 | OP | 1 | 1982 | 1 | 1982 | OP | 1 | 1982 | 1 | 1982 | N | SUB | ST | N/A | Electric Utility | 1 | 1 | 1 | 1 | Simple
11806 | MA | 6081 | Stony Brook | 2017 | 1 | Many | Many | COOL1 | Petroleum Liquids | 96 | 0 | 0 |  |  |  | 209 | 0 | 0 | 46 | 0 |  | 46 |  | 0 | 46 |  |  |  | 0.295 | 0.104 |  |  |  |  | 0 |  | (RI) Recirculate: Induced Draft |  | RI | Closed | Reclaimed | Discharge | Municipal | Municipal | OP | 11 | 1981 | 11 | 1981 | OP | 11 | 1980 | 11 | 1980 | OP | 11 | 1981 | 11 | 1981 | N | DFO | CC | N/A | Electric Utility | 3 | 4 | 3 | 1 | 1C MB MG
11806 | MA | 6081 | Stony Brook | 2017 | 2 | Many | Many | COOL1 | Petroleum Liquids | 96 | 0 | 0 |  |  |  | 209 | 0 | 0 | 35 | 0 |  | 35 |  | 0 | 35 |  |  |  | 0.215 | -0.009 |  |  |  |  | 0 |  | (RI) Recirculate: Induced Draft |  | RI | Closed | Reclaimed | Discharge | Municipal | Municipal | OP | 11 | 1981 | 11 | 1981 | OP | 11 | 1980 | 11 | 1980 | OP | 11 | 1981 | 11 | 1981 | N | DFO | CC | N/A | Electric Utility | 3 | 4 | 3 | 1 | 1C MB MG
11806 | MA | 6081 | Stony Brook | 2017 | 3 | Many | Many | COOL1 | Petroleum Liquids | 96 | 0 | 0 |  |  |  | 209 | 0 | 0 | 1009 | 0 |  | 1009 |  | 0 | 1009 |  |  |  | 0.447 | 0.21 |  |  |  |  | 0 |  | (RI) Recirculate: Induced Draft |  | RI | Closed | Reclaimed | Discharge | Municipal | Municipal | OP | 11 | 1981 | 11 | 1981 | OP | 11 | 1980 | 11 | 1980 | OP | 11 | 1981 | 11 | 1981 | N | DFO | CC | N/A | Electric Utility | 3 | 4 | 3 | 1 | 1C MB MG
11806 | MA | 6081 | Stony Brook | 2017 | 4 | Many | Many | COOL1 | Petroleum Liquids | 96 | 169 | 169 |  |  |  | 209 | 541 | 541 | 6665 | 0 |  | 6665 |  | 6630 | 35 |  |  |  | 0.292 | 0.101 | 1728 | 598 |  |  | 9 |  | (RI) Recirculate: Induced Draft |  | RI | Closed | Reclaimed | Discharge | Municipal | Municipal | OP | 11 | 1981 | 11 | 1981 | OP | 11 | 1980 | 11 | 1980 | OP | 11 | 1981 | 11 | 1981 | N | DFO | CC | N/A | Electric Utility | 3 | 4 | 3 | 1 | 1C MB MG
11806 | MA | 6081 | Stony Brook | 2017 | 5 | Many | Many | COOL1 | Petroleum Liquids | 96 | 1967 | 1967 |  |  |  | 209 | 5549 | 5549 | 76204 | 0 |  | 76204 |  | 66361 | 9843 |  |  |  | 3.099 | 2.621 | 1575 | 1332 |  |  | 60 |  | (RI) Recirculate: Induced Draft |  | RI | Closed | Reclaimed | Discharge | Municipal | Municipal | OP | 11 | 1981 | 11 | 1981 | OP | 11 | 1980 | 11 | 1980 | OP | 11 | 1981 | 11 | 1981 | N | DFO | CC | N/A | Electric Utility | 3 | 4 | 3 | 1 | 1C MB MG
11806 | MA | 6081 | Stony Brook | 2017 | 6 | Many | Many | COOL1 | Petroleum Liquids | 96 | 4223 | 4223 |  |  |  | 209 | 10510 | 10510 | 144692 | 0 |  | 144692 |  | 131804 | 12888 |  |  |  | 5.493 | 4.944 | 1301 | 1171 |  |  | 120 |  | (RI) Recirculate: Induced Draft |  | RI | Closed | Reclaimed | Discharge | Municipal | Municipal | OP | 11 | 1981 | 11 | 1981 | OP | 11 | 1980 | 11 | 1980 | OP | 11 | 1981 | 11 | 1981 | N | DFO | CC | N/A | Electric Utility | 3 | 4 | 3 | 1 | 1C MB MG
11806 | MA | 6081 | Stony Brook | 2017 | 7 | Many | Many | COOL1 | Petroleum Liquids | 96 | 5507 | 5507 |  |  |  | 209 | 13075 | 13075 | 181090 | 0 |  | 181090 |  | 181049 | 41 |  |  |  | 6.823 | 5.997 | 1239 | 1089 |  |  | 132 |  | (RI) Recirculate: Induced Draft |  | RI | Closed | Reclaimed | Discharge | Municipal | Municipal | OP | 11 | 1981 | 11 | 1981 | OP | 11 | 1980 | 11 | 1980 | OP | 11 | 1981 | 11 | 1981 | N | DFO | CC | N/A | Electric Utility | 3 | 4 | 3 | 1 | 1C MB MG
11806 | MA | 6081 | Stony Brook | 2017 | 8 | Many | Many | COOL1 | Petroleum Liquids | 96 | 5182 | 5182 |  |  |  | 209 | 12624 | 12624 | 174759 | 0 |  | 174759 |  | 170850 | 3909 |  |  |  | 6.405 | 5.535 | 1236 | 1068 |  |  | 131 |  | (RI) Recirculate: Induced Draft |  | RI | Closed | Reclaimed | Discharge | Municipal | Municipal | OP | 11 | 1981 | 11 | 1981 | OP | 11 | 1980 | 11 | 1980 | OP | 11 | 1981 | 11 | 1981 | N | DFO | CC | N/A | Electric Utility | 3 | 4 | 3 | 1 | 1C MB MG
11806 | MA | 6081 | Stony Brook | 2017 | 9 | Many | Many | COOL1 | Petroleum Liquids | 96 | 0 | 0 |  |  |  | 209 | 96 | 96 | 1461 | 0 |  | 1461 |  | 1020 | 441 |  |  |  | 0.577 | 0.279 |  |  |  |  | 0 |  | (RI) Recirculate: Induced Draft |  | RI | Closed | Reclaimed | Discharge | Municipal | Municipal | OP | 11 | 1981 | 11 | 1981 | OP | 11 | 1980 | 11 | 1980 | OP | 11 | 1981 | 11 | 1981 | N | DFO | CC | N/A | Electric Utility | 3 | 4 | 3 | 1 | 1C MB MG
11806 | MA | 6081 | Stony Brook | 2017 | 10 | Many | Many | COOL1 | Petroleum Liquids | 96 | 4361 | 4361 |  |  |  | 209 | 11956 | 11956 | 160337 | 0 |  | 160337 |  | 153969 | 6368 |  |  |  | 5.826 | 5.015 | 1336 | 1150 |  |  | 139 |  | (RI) Recirculate: Induced Draft |  | RI | Closed | Reclaimed | Discharge | Municipal | Municipal | OP | 11 | 1981 | 11 | 1981 | OP | 11 | 1980 | 11 | 1980 | OP | 11 | 1981 | 11 | 1981 | N | DFO | CC | N/A | Electric Utility | 3 | 4 | 3 | 1 | 1C MB MG
11806 | MA | 6081 | Stony Brook | 2017 | 11 | Many | Many | COOL1 | Petroleum Liquids | 96 | 0 | 0 |  |  |  | 209 | 0 | 0 | 64 | 0 |  | 64 |  | 0 | 64 |  |  |  | 0.445 | 0.003 |  |  |  |  | 0 |  | (RI) Recirculate: Induced Draft |  | RI | Closed | Reclaimed | Discharge | Municipal | Municipal | OP | 11 | 1981 | 11 | 1981 | OP | 11 | 1980 | 11 | 1980 | OP | 11 | 1981 | 11 | 1981 | N | DFO | CC | N/A | Electric Utility | 3 | 4 | 3 | 1 | 1C MB MG
11806 | MA | 6081 | Stony Brook | 2017 | 12 | Many | Many | COOL1 | Petroleum Liquids | 96 | 5111 | 5111 |  |  |  | 209 | 14892 | 14892 | 175995 | 0 |  | 175995 |  | 0 | 175995 |  |  |  | 0.785 | 0.219 | 154 | 43 |  |  | 106 |  | (RI) Recirculate: Induced Draft |  | RI | Closed | Reclaimed | Discharge | Municipal | Municipal | OP | 11 | 1981 | 11 | 1981 | OP | 11 | 1980 | 11 | 1980 | OP | 11 | 1981 | 11 | 1981 | N | DFO | CC | N/A | Electric Utility | 3 | 4 | 3 | 1 | 1C MB MG
22129 | NY | 6082 | Somerset Operating Co LLC | 2017 | 1 | 1 | 1 | 1 | Conventional Steam Coal | 685.9 | 97761 | 91902 | [6 empty] | 934238 | 934238 |  |  | 916486 |  | 17752 |  |  |  | 6851 |  | 74547 |  | 7333 |  | 744 | 16 | (ON) Once through No Cool Pond |  | ON | Open | Fresh | Surface | Lake Ontario | Lake Ontario | OP | 8 | 1984 | 8 | 1984 | OP | 8 | 1984 | 8 | 1984 | OP | 8 | 1984 | 8 | 1984 | N | BIT | ST | N/A | IPP Non-CHP | 1 | 1 | 1 | 1 | Simple
22129 | NY | 6082 | Somerset Operating Co LLC | 2017 | 2 | 1 | 1 | 1 | Conventional Steam Coal | 685.9 | 32506 | 30705 | [6 empty] | 302641 | 302641 |  |  | 300389 |  | 2252 |  |  |  | 6188 |  | 201531 |  | 20447 |  | 672 | 16 | (ON) Once through No Cool Pond |  | ON | Open | Fresh | Surface | Lake Ontario | Lake Ontario | OP | 8 | 1984 | 8 | 1984 | OP | 8 | 1984 | 8 | 1984 | OP | 8 | 1984 | 8 | 1984 | N | BIT | ST | N/A | IPP Non-CHP | 1 | 1 | 1 | 1 | Simple
22129 | NY | 6082 | Somerset Operating Co LLC | 2017 | 3 | 1 | 1 | 1 | Conventional Steam Coal | 685.9 | 10487 | 9097 | [6 empty] | 137610 | 137610 |  |  | 127250 |  | 10360 |  |  |  | 6882 |  | 756513 |  | 50011 |  | 744 | 16 | (ON) Once through No Cool Pond |  | ON | Open | Fresh | Surface | Lake Ontario | Lake Ontario | OP | 8 | 1984 | 8 | 1984 | OP | 8 | 1984 | 8 | 1984 | OP | 8 | 1984 | 8 | 1984 | N | BIT | ST | N/A | IPP Non-CHP | 1 | 1 | 1 | 1 | Simple
22129 | NY | 6082 | Somerset Operating Co LLC | 2017 | 4 | 1 | 1 | 1 | Conventional Steam Coal | 685.9 | 0 | 0 | [6 empty] | 1091 | 1091 |  |  | 0 |  | 1091 |  |  |  | 6600 |  |  |  | 6046863 |  | 720 | 16 | (ON) Once through No Cool Pond |  | ON | Open | Fresh | Surface | Lake Ontario | Lake Ontario | OP | 8 | 1984 | 8 | 1984 | OP | 8 | 1984 | 8 | 1984 | OP | 8 | 1984 | 8 | 1984 | N | BIT | ST | N/A | IPP Non-CHP | 1 | 1 | 1 | 1 | Simple
22129 | NY | 6082 | Somerset Operating Co LLC | 2017 | 5 | 1 | 1 | 1 | Conventional Steam Coal | 685.9 | 0 | 0 | [6 empty] | 0 | 0 |  |  | 0 |  | 0 |  |  |  | 6882 | [5 empty] | 744 | 16 | (ON) Once through No Cool Pond |  | ON | Open | Fresh | Surface | Lake Ontario | Lake Ontario | OP | 8 | 1984 | 8 | 1984 | OP | 8 | 1984 | 8 | 1984 | OP | 8 | 1984 | 8 | 1984 | N | BIT | ST | N/A | IPP Non-CHP | 1 | 1 | 1 | 1 | Simple
22129 | NY | 6082 | Somerset Operating Co LLC | 2017 | 6 | 1 | 1 | 1 | Conventional Steam Coal | 685.9 | 16276 | 15063 | [6 empty] | 168293 | 168293 |  |  | 162518 |  | 5775 |  |  |  | 6690 |  | 444135 |  | 39752 |  | 720 | 16 | (ON) Once through No Cool Pond |  | ON | Open | Fresh | Surface | Lake Ontario | Lake Ontario | OP | 8 | 1984 | 8 | 1984 | OP | 8 | 1984 | 8 | 1984 | OP | 8 | 1984 | 8 | 1984 | N | BIT | ST | N/A | IPP Non-CHP | 1 | 1 | 1 | 1 | Simple
22129 | NY | 6082 | Somerset Operating Co LLC | 2017 | 7 | 1 | 1 | 1 | Conventional Steam Coal | 685.9 | 30879 | 28739 | [6 empty] | 308617 | 308617 |  |  | 302034 |  | 6584 |  |  |  | 7068 |  | 245938 |  | 22902 |  | 744 | 16 | (ON) Once through No Cool Pond |  | ON | Open | Fresh | Surface | Lake Ontario | Lake Ontario | OP | 8 | 1984 | 8 | 1984 | OP | 8 | 1984 | 8 | 1984 | OP | 8 | 1984 | 8 | 1984 | N | BIT | ST | N/A | IPP Non-CHP | 1 | 1 | 1 | 1 | Simple
22129 | NY | 6082 | Somerset Operating Co LLC | 2017 | 8 | 1 | 1 | 1 | Conventional Steam Coal | 685.9 | 12454 | 11313 | [6 empty] | 143968 | 143968 |  |  | 139163 |  | 4805 |  |  |  | 7068 |  | 624768 |  | 49094 |  | 744 | 16 | (ON) Once through No Cool Pond |  | ON | Open | Fresh | Surface | Lake Ontario | Lake Ontario | OP | 8 | 1984 | 8 | 1984 | OP | 8 | 1984 | 8 | 1984 | OP | 8 | 1984 | 8 | 1984 | N | BIT | ST | N/A | IPP Non-CHP | 1 | 1 | 1 | 1 | Simple
22129 | NY | 6082 | Somerset Operating Co LLC | 2017 | 9 | 1 | 1 | 1 | Conventional Steam Coal | 685.9 | 42150 | 39177 | [6 empty] | 422653 | 422653 |  |  | 416878 |  | 5775 |  |  |  | 6900 |  | 176124 |  | 16325 |  | 720 | 16 | (ON) Once through No Cool Pond |  | ON | Open | Fresh | Surface | Lake Ontario | Lake Ontario | OP | 8 | 1984 | 8 | 1984 | OP | 8 | 1984 | 8 | 1984 | OP | 8 | 1984 | 8 | 1984 | N | BIT | ST | N/A | IPP Non-CHP | 1 | 1 | 1 | 1 | Simple
22129 | NY | 6082 | Somerset Operating Co LLC | 2017 | 10 | 1 | 1 | 1 | Conventional Steam Coal | 685.9 | 0 | 0 | [6 empty] | 0 | 0 |  |  | 0 |  | 0 |  |  |  | 6882 | [5 empty] | 744 | 16 | (ON) Once through No Cool Pond |  | ON | Open | Fresh | Surface | Lake Ontario | Lake Ontario | OP | 8 | 1984 | 8 | 1984 | OP | 8 | 1984 | 8 | 1984 | OP | 8 | 1984 | 8 | 1984 | N | BIT | ST | N/A | IPP Non-CHP | 1 | 1 | 1 | 1 | Simple
22129 | NY | 6082 | Somerset Operating Co LLC | 2017 | 11 | 1 | 1 | 1 | Conventional Steam Coal | 685.9 | 36141 | 33460 | [6 empty] | 366766 | 366766 |  |  | 359195 |  | 7571 |  |  |  | 6900 |  | 206216 |  | 18813 |  | 720 | 16 | (ON) Once through No Cool Pond |  | ON | Open | Fresh | Surface | Lake Ontario | Lake Ontario | OP | 8 | 1984 | 8 | 1984 | OP | 8 | 1984 | 8 | 1984 | OP | 8 | 1984 | 8 | 1984 | N | BIT | ST | N/A | IPP Non-CHP | 1 | 1 | 1 | 1 | Simple
22129 | NY | 6082 | Somerset Operating Co LLC | 2017 | 12 | 1 | 1 | 1 | Conventional Steam Coal | 685.9 | 94260 | 88236 | [6 empty] | 929919 | 929919 |  |  | 913830 |  | 16089 |  |  |  | 6851 |  | 77644 |  | 7367 |  | 744 | 16 | (ON) Once through No Cool Pond |  | ON | Open | Fresh | Surface | Lake Ontario | Lake Ontario | OP | 8 | 1984 | 8 | 1984 | OP | 8 | 1984 | 8 | 1984 | OP | 8 | 1984 | 8 | 1984 | N | BIT | ST | N/A | IPP Non-CHP | 1 | 1 | 1 | 1 | Simple
13756 | IN | 6085 | R M Schahfer | 2017 | 1 | 14 | 14 | 14 | Conventional Steam Coal | 431 | 0 | -3639 | [6 empty] | 25 | 25 |  |  | 0 | 25 |  |  |  |  | 0 | 0 |  |  | 0 | 0 | 0 | 15 | (RI) Recirculate: Induced Draft |  | RI | Closed | Fresh | Surface | Kankakee River | Kankakee River | OP | 12 | 1976 | 12 | 1976 | OP | 12 | 1976 | 12 | 1976 | OP | 12 | 1976 | 12 | 1976 | N | SUB | ST | N/A | Electric Utility | 1 | 1 | 1 | 1 | Simple
13756 | IN | 6085 | R M Schahfer | 2017 | 2 | 14 | 14 | 14 | Conventional Steam Coal | 431 | 0 | -3173 | [6 empty] | 8 | 8 |  |  | 0 | 8 |  |  |  |  | 0 | 0 |  |  | 0 | 0 | 0 | 15 | (RI) Recirculate: Induced Draft |  | RI | Closed | Fresh | Surface | Kankakee River | Kankakee River | OP | 12 | 1976 | 12 | 1976 | OP | 12 | 1976 | 12 | 1976 | OP | 12 | 1976 | 12 | 1976 | N | SUB | ST | N/A | Electric Utility | 1 | 1 | 1 | 1 | Simple
13756 | IN | 6085 | R M Schahfer | 2017 | 3 | 14 | 14 | 14 | Conventional Steam Coal | 431 | 87620 | 73764 | [6 empty] | 898508 | 898508 |  |  | 877924 | 20584 |  |  |  |  | 92 | 31.3 | 1247 | 424 | 102 | 35 | 246 | 15 | (RI) Recirculate: Induced Draft |  | RI | Closed | Fresh | Surface | Kankakee River | Kankakee River | OP | 12 | 1976 | 12 | 1976 | OP | 12 | 1976 | 12 | 1976 | OP | 12 | 1976 | 12 | 1976 | N | SUB | ST | N/A | Electric Utility | 1 | 1 | 1 | 1 | Simple
13756 | IN | 6085 | R M Schahfer | 2017 | 4 | 14 | 14 | 14 | Conventional Steam Coal | 431 | 271141 | 246682 | [6 empty] | 2860052 | 2860052 |  |  | 2843509 | 16543 |  |  |  |  | 315.8 | 149 | 1280 | 604 | 110 | 52 | 720 | 15 | (RI) Recirculate: Induced Draft |  | RI | Closed | Fresh | Surface | Kankakee River | Kankakee River | OP | 12 | 1976 | 12 | 1976 | OP | 12 | 1976 | 12 | 1976 | OP | 12 | 1976 | 12 | 1976 | N | SUB | ST | N/A | Electric Utility | 1 | 1 | 1 | 1 | Simple